## Lead in OARs
IN SIP | NOT in SIP | In SIP
Not in SIP
DIVISION 200
GENERAL AIR POLLUTION PROCEDURES AND DEFINITIONS
340-200-0020 General Air Quality Definitions, GENERAL AIR POLLUTION PROCEDURES AND DEFINITIONS |  | 340-200-0020
General Air Quality Definitions
(7) "Aggregate insignificant emissions" means the annual actual emissions of any regulated air pollutant from one or more designated activities at a source that are less than or equal to the lowest applicable level specified in this section. The total emissions from each designated activity and the aggregate emissions from all designated activities must be less than or equal to the lowest applicable level specified.
(a) One ton for total reduced sulfur, hydrogen sulfide, sulfuric acid mist, any Class I or II substance subject to a standard promulgated under or established by Title VI of the Act, and each criteria pollutant, except lead;
(b) 120 pounds for lead;
(31) "Criteria Pollutant" means nitrogen oxides, volatile organic compounds, particulate matter, PM10, PM2.5, sulfur dioxide, carbon monoxide, or lead.
Stat. Auth.: ORS 468.020, 468A.025, 468A.035, 468A.055 & 468A.070
Stats. Implemented: ORS 468A.025 & 468A.035
NOTE: This rule is included in the State of Oregon Clean Air Act Implementation Plan as adopted by the EQC under OAR 340-200-0040.
340-202-0130 Ambient Air Quality Standard for Lead |  | 340-202-0130
Ambient Air Quality Standard for Lead
The lead concentration in ambient air as measured by an approved method must not exceed 0.15 micrograms per cubic meter as a maximum arithmetic mean averaged over a calendar quarter, determined by Appendix R, 40 CFR 50.
Stat. Auth.: ORS 468 & 468A
Stats. Implemented: ORS 468A.025
Hist.: DEQ 85, f. 1-29-75, ef. 2-25-75; DEQ 1-1983, f. & ef. 1-21-83; DEQ 8-1988, f. & cert. ef. 5-19-88 (corrected 9-30-88); DEQ 24-1991, f. & cert. ef. 11-13-91; DEQ 4-1993, f. & cert. ef. 3-10-93; DEQ 14-1999, f. & cert. ef. 10-14-99, Renumbered from 340-031-0055; DEQ 6-2001, f. 6-18-01, cert. ef. 7-1-01; DEQ 5-2010, f. & cert. ef. 5-21-10
NOTE: This rule is included in the State of Oregon Clean Air Act Implementation Plan as adopted by the Environmental Quality Commission under OAR 340-200-0040.
DESIGNATION OF AIR QUALITY AREAS
340-204-0010 Definitions, DESIGNATION OF AIR QUALITY AREAS |  | 340-204-0010
Definitions
(5) “Criteria Pollutant” means any of the six pollutants set out by the Clean Air Act (sulfur oxides, particulate matter, ozone, carbon monoxide, nitrogen dioxide, and lead) for which the EPA has promulgated standards in 40 CFR 50.4 through 50.12 (July, 1993).
Stat. Auth.: ORS 468.020
Stats. Implemented: ORS 468A.025
NOTE: This rule is included in the State of Oregon Clean Air Act Implementation Plan as adopted by the Environmental Quality Commission under OAR 340-200-0040.
| 340-225-0050 Requirements for Analysis in PSD Class II and Class III Areas | 340-225-0050
Requirements for Analysis in PSD Class II and Class III Areas
(4) Air Quality Monitoring:
(a)(A) When referred to this rule by division 224, the owner or operator of a source must submit with the application an analysis of ambient air quality in the area impacted by the proposed project. This analysis, which is subject to the Department's approval, must be conducted for each pollutant potentially emitted at a significant emission rate by the proposed source or modification. The analysis must include continuous air quality monitoring data for any pollutant that may be emitted by the source or modification, except for volatile organic compounds. The data must relate to the year preceding receipt of the complete application and must have been gathered over the same time period. The Department may allow the owner or operator to demonstrate that data gathered over some other time period would be adequate to determine that the source or modification would not cause or contribute to a violation of an ambient air quality standard or any applicable pollutant increment. Pursuant to the requirements of these rules, the owner or operator must submit for the Department's approval, a preconstruction air quality monitoring plan. This plan must be submitted in writing at least 60 days prior to the planned beginning of monitoring and approved in writing by the Department before monitoring begins.
(B) Required air quality monitoring must be conducted in accordance with 40 CFR 58 Appendix B, "Quality Assurance Requirements for Prevention of Significant Deterioration (PSD) Air Monitoring" (July 1, 2000) and with other methods on file with the Department.
(C) The Department may exempt the owner or operator of a proposed source or modification from preconstruction monitoring for a specific pollutant if the owner or operator demonstrates that the air quality impact from the emissions increase would be less than the amounts listed below or that modeled competing source concentration (plus General Background Concentration) of the pollutant within the Source Impact Area are less than the following significant monitoring concentrations:
(vii) Lead; 0.1 ug/m3, 24 hour average;
ED. NOTE: Tables referenced are available from the agency.]
Publications: Publications referenced are available from the agency.]
Stat. Auth.: ORS 468.020
Stats. Implemented: ORS 468A
340-225-0090 Requirements for Demonstrating a Net Air Quality Benefit |  | 340-225-0090
Requirements for Demonstrating a Net Air Quality Benefit
(2) Non-Ozone areas (PM2.5, PM10, SO2, CO, NOx, and Lead emissions):
Tables for Division 225, Air Quality Analysis Review
Stat. Auth.: ORS 468.020
Stats. Implemented: ORS 468A.025
NOTE: This rule is included in the State of Oregon Clean Air Act Implementation Plan as adopted by the EQC under OAR 340-200-0040.
340-228-0430 WEB Trading Program Applicability |  | 340-228-0430
WEB Trading Program Applicability
(1) General Applicability. Except as provided in section (2) of this rule, OAR 340-228-0400 through 340-228-0530 apply to any stationary source or group of stationary sources that are located on one or more contiguous or adjacent properties and that are under the control of the same person or persons under common control, belong to the same industrial grouping, and are described in subsections (a) through (c) of this section. A stationary source or group of stationary sources is considered part of a single industrial grouping if all of the pollutant emitting activities at such source or group of sources on contiguous or adjacent properties belong to the same Major Group (i.e., all have the same two-digit code) as described in the Standard Industrial Classification Manual, 1987.
(b) All stationary sources not meeting the criteria of subsection (a) of this rule that have actual SO2 emissions of 100 tons or more per year in the program trigger years or any subsequent year. The fugitive emissions of a stationary source are not considered in determining whether the source is subject to OAR 340-228-0400 through 340-228-0530 unless the source belongs to one of the following categories of stationary source:
(xvi) Primary lead smelters;
Stat. Auth.: ORS 468.020
Stats. Implemented: ORS 468A.035
[NOTE: This rule is included in the State of Oregon Clean Air Act Implementation Plan as adopted by the EQC under OAR 340-200-0040.]
INCINERATOR REGULATIONS
| 340-230-0310 Emissions Limitations, INCINERATOR REGULATIONS | 340-230-0310
Emissions Limitations
(3) Municipal Waste Combustor Metals:
(b) Before April 28, 2009, lead emissions from each unit must not exceed 0.44 milligrams per dry standard cubic meter (0.00020 gr/dscf) corrected to 7 percent oxygen. On and after April 28, 2009, lead emissions from each unit must not exceed 0.20 milligrams per dry standard cubic meter (0.00009 gr/dscf) corrected to 7 percent oxygen.
Stat. Auth.: ORS 468.020
Stats. Implemented: ORS 468A.025
| 340-230-0340 Monitoring and Testing | 340-230-0340
Monitoring and Testing
(4) The procedures and test methods specified in subsections (4)(a) and (b) of this rule must be used to determine compliance with the emission limits for cadmium, lead, and mercury under OAR 340-230-0310(3).
(a) The procedures and test methods specified in paragraphs (4)(a)(A) through (G) of this rule must be used to determine compliance with the emission limits for cadmium and lead under OAR 340-230-0310(3)(a) and (b).
(C) EPA Reference Method 29 must be used for determining compliance with the cadmium and lead emission limits.
(D) An oxygen or carbon dioxide measurement must be obtained simultaneously with each EPA Reference Method 29 test run for cadmium and lead required under paragraph (4)(a)(C) of this rule.
(E) The owner or operator of an affected facility may request that compliance with the cadmium or lead emission limit be determined using carbon dioxide measurements corrected to an equivalent of 7 percent oxygen. The relationship between oxygen and carbon dioxide levels for the affected facility must be established as specified in subsection (2)(e) of this rule.
(F) All performance tests must consist of at least three test runs conducted under representative full load operating conditions. The average of the cadmium and lead emission concentrations from three test runs or more must be used to determine compliance.
(G) The owner or operator of an affected facility must conduct a performance test for compliance with the emission limits for cadmium and lead on a calendar year basis (no less than 9 calendar months and no more than 15 calendar months following the previous performance test; and must complete five performance tests in each 5-year calendar period).
(I) The owner or operator of an affected facility where activated carbon injection is used to comply with the mercury emission limit must follow the procedures specified in section (12) of this rule for measuring and calculating carbon usage.
(c) In place of cadmium and lead testing with EPA Reference Method 29 or as an alternative ASTM D6784-02, an owner or operator may elect to install, calibrate, maintain, and operate a continuous emission monitoring system for monitoring cadmium and lead emissions discharged to the atmosphere and record the output of the system according to the provisions of sections (13) and (14) of this rule.
(13) In place of periodic manual testing of mercury, cadmium, lead, or hydrogen chloride with EPA Reference Method 26, 26A, 29, or as an alternative ASTM D6784-02 (as applicable), affected facilities may elect to install, calibrate, maintain, and operate a continuous emission monitoring system for monitoring emissions discharged to the atmosphere and record the output of the system. The option to use a continuous emission monitoring system for mercury takes effect on the date of approval of the site-specific monitoring plan required in subsection (13)(m) of this rule and section (14) of this rule. The option to use a continuous emission monitoring system for cadmium, lead, or hydrogen chloride takes effect on the date a final performance specification applicable to cadmium, lead, or hydrogen chloride monitor is published in the Federal Register or the date of approval of the site-specific monitoring plan required in subsection (13)(m) of this rule and section (14) of this rule. The owner or operator of an affected facility who elects to continuously monitor emissions instead of conducting manual performance testing must install, calibrate, maintain, and operate a continuous emission monitoring system and must comply with the requirements in subsections (13)(a) through (n) of this rule.
(h) Beginning on April 28, 2008 for mercury and on the date two years after final performance specifications for cadmium, lead or hydrogen chloride monitors are published in the Federal Register or the date two years after approval of a site-specific monitoring plan, valid continuous monitoring system hourly averages must be obtained as specified in paragraphs (13)(h)(A) and (B) of this rule for at least 90 percent of the operating hours per calendar quarter and 95 percent of the operating hours per calendar year that the affected facility is combusting municipal solid waste.
(B) Each 1-hour arithmetic average must be corrected to 7 percent oxygen on an hourly basis using the 1-hour arithmetic average of the oxygen (or carbon dioxide) continuous emission monitoring system data.
(i) The 1-hour arithmetic averages required under subsection (13)(g) of this rule must be expressed in micrograms per dry standard cubic meter for mercury, cadmium, lead and parts per million dry volume for hydrogen chloride corrected to 7 percent oxygen (dry basis) and must be used to calculate the 24-hour daily arithmetic (block) average emission concentrations. The 1-hour arithmetic averages must be calculated using the data points required under 40 CFR 60.13(e)(2).
(l) During each relative accuracy test run of the continuous emission monitoring system required by the performance specifications in subsection (13)(k) of this rule, mercury, cadmium, lead, hydrogen chloride, and oxygen (or carbon dioxide) data must be collected concurrently (or within a 30- to 60-minute period) by both the continuous emission monitors and the test methods specified in paragraphs (13)(l)(A) through (C) of this rule.
[ED NOTE: Equations referenced are available from the agency.]
[Publications: Publications referenced are available from the agency.]
Stat. Auth.: ORS 468.020
Stats. Implemented: ORS 468A.02
| 340-238-0060 Federal Regulations Adopted by Reference | 340-238-0060
Federal Regulations Adopted by Reference
(3) 40 CFR Part 60 Subparts adopted by this rule are titled as follows:
(r) Subpart L — Secondary lead smelters;
(y) Subpart R — Primary lead smelters;
(pp) Subpart KK — Lead-acid battery manufacturing plants;
Stat. Auth.: ORS 468.020
Stats. Implemented: ORS 468A.025
| 340-244-0220 Federal Regulations Adopted by Reference | 340-244-0220
Federal Regulations Adopted by Reference
(5) 40 CFR Part 63 Subparts adopted by this rule are titled as follows:
(q) Subpart X — Secondary Lead Smelting;
(ddd) Subpart TTT — Primary Lead Smelting;
(jjjjj) Subpart PPPPPP — Area Sources: Lead Acid Battery Manufacturing;
Stat. Auth.: ORS 468.020
Stats. Implemented: ORS 468A.025
| OAR 340-244-0040 TABLE 1 LIST OF HAZARDOUS AIR POLLUTANTS | TABLE 1
(OAR 340-244-0040)
LIST OF HAZARDOUS AIR POLLUTANTS
|  | 0 | Lead Compounds
Stat. Auth.: ORS 468.020 & 468A.025
Stats. Implemented: ORS 468A.040
| OAR 340-244-0230 TABLE 3 , LIST OF REGULATED TOXIC AND FLAMMABLE SUBSTANCES FOR PURPOSES OF ACCIDENTAL RELEASE PREVENTION | TABLE 3
(OAR 340-244-0230)
LIST OF REGULATED TOXIC AND FLAMMABLE SUBSTANCES FOR PURPOSES OF ACCIDENTAL RELEASE PREVENTION
Part A - Regulated Toxic Substances
|  | CAS Number | Chemical Name | Threshold Quantity (lbs.)
|  | 75-74-1 | Tetramethyllead [Plumbane, tetramethyl-] | 10000
Stat. Auth.: ORS 468.020 & 468A.310
Stats. Implemented: ORS 468A.025
| 340-246-0090 Ambient Benchmarks for Air Toxics | 340-246-0090
Ambient Benchmarks for Air Toxics
(3) Ambient Benchmarks. Benchmark concentrations are in units of micrograms of air toxic per cubic meter of ambient air, on an average annual basis. The Chemical Abstract Service Registry Number (CASRN) is shown in parentheses.
(cc) The ambient benchmark for lead and lead compounds (7439-92-1) is 0.15 micrograms per cubic meter.
Stat. Auth.: ORS 468.035, 468A.010(1) & 468A.015
Stats. Implemented:
DIVISION 250
GENERAL CONFORMITY
| 340-250-0020 Applicability, GENERAL CONFORMITY | 340-250-0020
Applicability
(1) Conformity determinations for federal actions in a nonattainment area or maintenance area related to transportation plans, programs, and projects developed, funded, or approved under title 23 U.S.C. or the Federal Transit Laws (49 U.S.C. Chapter 53 ) must meet the procedures and criteria for transportation conformity as set forth in OAR 340 division 252, in lieu of the procedures set forth in this division.
(2) For federal actions in a nonattainment area or maintenance area not covered by section (1) of this rule, a conformity determination is required for each pollutant where the total of direct and indirect emissions caused by a federal action would equal or exceed any of the rates in sections (3)(a) and (b) of this rule.
(3) The following emission rates apply to federal actions pursuant to section (2) of this rule:
(a) For nonattainment areas: Pollutant -- Tons per year:
(D) PM10:
(iii) Pb: All NAAs -- 25.
(b) For maintenance areas: Pollutant -- Tons per Year:
(E) Pb: All maintenance areas -- 25.
340-250-0030 Definitions, |  | 340-250-0030
Definitions
(22) "National ambient air quality standards" or "NAAQS" means those standards established pursuant to Section 109 of the Act and include standards for carbon monoxide (CO), lead (Pb), nitrogen dioxide (NO2), ozone, particulate matter (PM10), and sulfur dioxide (SO2).
Stat. Auth.: ORS 468.020 & ORS468A.035
Stats. Implemented: ORS 468A.035
[NOTE: This rule is included in the State of Oregon Clean Air Act Implementation Plan as Adopted by the Environmental Quality Commission under OAR 340-200-0040.]
340-258-0170 Oxygenated Gasoline Blending |  | 340-258-0170
Oxygenated Gasoline Blending
(2) Only an oxygenate that is found to be acceptable under EPA's "substantially similar" ruling may be used in gasoline containing lead to meet the oxygenate requirements of OAR 340-258-0110 through 340-258-0310.
(3) The requirements of this rule do not affect the blending into leaded gasoline of a compound that does not require an EPA waiver or an EPA "substantially similar" ruling.
Stat. Auth.: ORS 468A
Stats. Implemented: ORS 468A.420
NOTE: This rule is included in the State of Oregon Clean Air Act Implementation Plan as adopted by the Environmental Quality Commission under OAR 340-200-0040.]
| 340-262-0900 Materials Prohibited from Burning | 340-262-0900
Materials Prohibited from Burning
No person may cause or allow any of the following materials to be burned in a solid fuel burning device, fireplace, a trash burner or any other device described in ORS 468A.485(4)(b):
(1)(a) Garbage;
(j) Products containing lead, mercury or other heavy or toxic metals;
Stat. Auth.: ORS 468 & 468A
Stats. Implemented: ORS 468A.460 - 468A.515

## NO2 in OARs
In SIP
IN SIP | NOT in SIP | Not in SIP
340-200-0020 General Air Quality Definitions |  | 340-200-0020
General Air Quality Definitions
(31) "Criteria Pollutant" means nitrogen oxides, volatile organic compounds, particulate matter, PM10, PM2.5, sulfur dioxide, carbon monoxide, or lead.
(72) "Major Source":
(a) Except as provided in subsection (b) of this section, means a source that emits, or has the potential to emit, any regulated air pollutant at a Significant Emission Rate. The fugitive emissions and insignificant activity emissions of a stationary source are considered in determining whether it is a major source. Potential to emit calculations must include emission increases due to a new or modified source and may include emission decreases.
(b) As used in OAR 340 division 210, Stationary Source Notification Requirements, OAR 340 division 218, rules applicable to sources required to have Oregon Title V Operating Permits, OAR 340 division 220, Oregon Title V Operating Permit Fees, and 340-216-0066 Standard ACDPs, means any stationary source (or any group of stationary sources that are located on one or more contiguous or adjacent properties and are under common control of the same person (or persons under common control)) belonging to a single major industrial grouping or supporting the major industrial group and that is described in paragraphs (A), (B), (C) or (D) of this subsection. For the purposes of this subsection, a stationary source or group of stationary sources is considered part of a single industrial grouping if all of the pollutant emitting activities at such source or group of sources on contiguous or adjacent properties belong to the same Major Group (i.e., all have the same two-digit code) as described in the Standard Industrial Classification Manual (U.S. Office of Management and Budget, 1987) or support the major industrial group.
(D) A major stationary source as defined in part D of Title I of the Act, including:
(i) For ozone nonattainment areas, sources with the potential to emit 100 tpy or more of VOCs or oxides of nitrogen in areas classified as "marginal" or "moderate," 50 tpy or more in areas classified as "serious," 25 tpy or more in areas classified as "severe," and 10 tpy or more in areas classified as "extreme"; except that the references in this paragraph of this subsection to 100, 50, 25, and 10 tpy of nitrogen oxides do not apply with respect to any source for which the Administrator has made a finding, under section 182(f)(1) or (2) of the Act, that requirements under section 182(f) of the Act do not apply;
(77) "Nitrogen Oxides" or "NOx" means all oxides of nitrogen except nitrous oxide.
(86) “Ozone Precursor” means nitrogen oxides and volatile organic compounds as measured by an applicable reference method in accordance with the Department's Source Sampling Manual(January, 1992) or as measured by an EPA reference method in 40 CFR Part 60, appendix A or as measured by a material balance calculation for VOC as appropriate.
(97) "PM2.5":
(b) When used in the context of PM2.5 precursor emissions, means sulfur dioxide (SO2) and nitrogen oxides (NOx) emitted to the ambient air as measured by EPA reference methods in 40 CFR Part 60, appendix A.
(106) "Regulated air pollutant" or "Regulated Pollutant":
(a) Except as provided in subsections (b) and(c) of this section, means:
(A) Nitrogen oxides or any VOCs;
(B) Any pollutant for which a national ambient air quality standard has been promulgated, including any precursors to such pollutants;
(C) Any pollutant that is subject to any standard promulgated under section 111 of the Act;
(D) Any Class I or II substance subject to a standard promulgated under or established by Title VI of the Act;
(E) Any pollutant listed under OAR 340-244-0040 or 340-244-0230; and
(F) Greenhouse Gases.
(b) As used in OAR 340 division 220, regulated pollutant means particulates, volatile organic compounds, oxides of nitrogen and sulfur dioxide.
(c) As used in OAR 340 division 224, regulated pollutant does not include any pollutant listed in divisions 244 and 246, unless the pollutant is listed in OAR 340 division 200 Table 2 (significant emission rates).
(120) "Section 182(f)" means subsection 182(f) of the FCAA which requires states to include plan provisions in the State Implementation Plan for NOx in ozone nonattainment areas.
(121) "Section 182(f)(1)" means subsection 182(f)(1) of the FCAA which requires states to apply those plan provisions developed for major VOC sources and major NOx sources in ozone nonattainment areas.
(132) "Significant Air Quality Impact" means an additional ambient air quality concentration equal to or greater than in the concentrations listed in Table 1. The threshold concentrations listed in Table 1 are used for comparison against the ambient air quality standard and do not apply for protecting PSD Class I increments or air quality related values (including visibility). For sources of VOC or NOx, a major source or major modification has a significant impact if it is located within the Ozone Precursor Distance defined in OAR 340-225-0020.
TABLE 1
OAR 340-200-0020 TABLE 1 SIGNIFICANT AIR QUALITY IMPACT |  | OAR 340-200-0020
SIGNIFICANT AIR QUALITY IMPACT
Stat. Auth.: ORS 468.020, 468A.025, 468A.035, 468A.055 & 468A.070
Stats. Implemented: ORS 468A.025 & 468A.035
NOTE: This rule is included in the State of Oregon Clean Air Act Implementation Plan as adopted by the EQC under OAR 340-200-0040.
| 340-200-0025 Abbreviations and Acronyms | 340-200-0025
Abbreviations and Acronyms
(71) "NOx" means nitrogen oxides.
Stat. Auth.: ORS 468.020
Stats. Implemented: ORS 468A
NOT IN SIP - SHOULD IT BE???
DIVISION 202
AMBIENT AIR QUALITY STANDARDS AND PSD INCREMENTS
340-202-0010 Definitions, AMBIENT AIR QUALITY STANDARDS AND PSD INCREMENTS |  | 340-202-0010
Definitions
(4) "Baseline Concentration" means:
(b) The ambient concentration level for nitrogen oxides that existed in an area during the calendar year 1988.
Stat. Auth.: ORS 468A
Stats. Implemented: ORS 468A.025
NOTE: This rule is included in the State of Oregon Clean Air Act Implementation Plan as adopted by the Environmental Quality Commission under OAR 340-200-0040.
340-202-0100 Nitrogen Dioxide |  | 340-202-0100
Nitrogen Dioxide
Concentrations of nitrogen dioxide in ambient air as measured by an approved method must not exceed 0.053 ppm as an annual arithmetic mean at any site.
[NOTE: This rule is included in the State of Oregon Clean Air Act Implementation Plan as adopted by the Environmental Quality Commission under OAR 340-200-0040.]
Stat. Auth.: ORS 468 & ORS 468A
Stats. Implemented: ORS 468A.025
Hist.: DEQ 37, f. 2-15-72, ef. 3-1-72; DEQ 8-1988, f. & cert. ef. 5-19-88 (corrected 9-30-88); DEQ 24-1991, f. & cert. ef. 11-13-91; DEQ 4-1993, f. & cert. ef. 3-10-93; DEQ 14-1999, f. & cert. ef. 10-14-99, Renumbered from 340-031-0040; DEQ 6-2001, f. 6-18-01, cert. ef. 7-1-01
OAR 340-202-0210 Table 1 MAXIMUM ALLOWABLE INCREASE Micrograms per cubic meter, Ambient Air Increments |  | OAR 340-202-0210 Table 1 MAXIMUM ALLOWABLE INCREASE Micrograms per cubic meter
DIVISION 204
DESIGNATION OF AIR QUALITY AREAS
340-204-0010 Definitions, DESIGNATION OF AIR QUALITY AREAS |  | 340-204-0010
Definitions
The definitions in OAR 340-200-0020 and this rule apply to this division. If the same term is defined in this rule and 340-200-0020, the definition in this rule applies to this division. Definitions of boundaries in this rule also apply to OAR 340 division 200 through 268 and throughout the State of Oregon Clean Air Act Implementation Plan adopted under 340-200-0040.
(5) “Criteria Pollutant” means any of the six pollutants set out by the Clean Air Act (sulfur oxides, particulate matter, ozone, carbon monoxide, nitrogen dioxide, and lead) for which the EPA has promulgated standards in 40 CFR 50.4 through 50.12 (July, 1993).
Stat. Auth.: ORS 468.020
Stats. Implemented: ORS 468A.025
NOTE: This rule is included in the State of Oregon Clean Air Act Implementation Plan as adopted by the Environmental Quality Commission under OAR 340-200-0040.
DIVISION 206
AIR POLLUTION EMERGENCIES
340-206-0010 Introduction, AIR POLLUTION EMERGENCIES |  | 340-206-0010
Introduction
(5) For nitrogen dioxide (NO2):
(a) 2.0 ppm, 1-hour average.
(b) 0.5 ppm, 24-hour average.
Stat. Auth.: ORS 468.020
Stats. Implemented: ORS 468A.025
NOTE: This rule is included in the State of Oregon Clean Air Act Implementation Plan as adopted by the Environmental Quality Commission under OAR 340-200-0040.
340-206-0030 Episode Stage Criteria for Air Pollution Emergencies |  | 340-206-0030
Episode Stage Criteria for Air Pollution Emergencies
(2) "Air Pollution Alert" condition indicates that air pollution levels are significantly above standards but there is no immediate danger of reaching the level of significant harm. Monitoring should be intensified and readiness to implement abatement actions should be reviewed. At the Air Pollution Alert level the public is to be kept informed of the air pollution conditions and of potential activities to be curtailed should it be necessary to declare a warning or higher condition. An Air Pollution Alert condition is a state of readiness. When the conditions in both subsections (a) and (b) of this section are met, an Air Pollution Alert will be declared and all appropriate actions described in Tables 1 and 4 shall be implemented:
(a) Meteorological dispersion conditions are not expected to improve during the next 24 or more hours;
(b) Monitored pollutant levels at any monitoring site exceed any of the following:
(E) Nitrogen dioxide:
(i) 0.6 ppm -- 1-hour average; or
(ii) 0.15 ppm -- 24-hour average.
(3) "Air Pollution Warning" condition indicates that pollution levels are very high and that abatement actions are necessary to prevent these levels from approaching the level of significant harm. At the Air Pollution Warning level substantial restrictions may be required limiting motor vehicle use and industrial and commercial activities. When the conditions in both subsections (a) and (b) of this section are met, an Air Pollution Warning will be declared by the Department and all appropriate actions described in Tables 2 and 4 shall be implemented:
(a) Meteorological dispersion conditions are not expected to improve during the next 24 or more hours;
(b) Monitored pollutant levels at any monitoring site exceed any of the following:
(E) Nitrogen dioxide:
(i) 1.2 ppm -- 1-hour average; or
(ii) 0.3 ppm -- 24-hour average.
(4) "Air Pollution Emergency" condition indicates that air pollutants have reached an alarming level requiring the most stringent actions to prevent these levels from reaching the level of significant harm to the health of persons. At the Air Pollution Emergency level extreme measures may be necessary involving the closure of all manufacturing, business operations and vehicle traffic not directly related to emergency services. Pursuant to ORS 468.115, when the conditions in both subsections (a) and (b) of this section are met, an air pollution emergency will be declared by the Department and all appropriate actions described in Tables 3 and 4 shall be implemented:
(a) Meteorological dispersion conditions are not expected to improve during the next 24 or more hours;
(b) Monitored pollutant levels at any monitoring site exceed any of the following:
(E) Nitrogen dioxide:
(i) 1.6 ppm -- 1-hour average; or
(ii) 0.4 ppm -- 24-hour average.
(5) "Termination": Any air pollution episode condition (Alert, Warning or Emergency) established by these criteria may be reduced to a lower condition when the elements required for establishing the higher conditions are no longer observed.
Stat. Auth.: ORS 468 & 468A
Stats. Implemented: ORS 468A.025
NOTE: This rule is included in the State of Oregon Clean Air Act Implementation Plan as adopted by the Environmental Quality Commission under OAR 340-200-0040.
340-206-0050 Source Emission Reduction Plans |  | 340-206-0050
Source Emission Reduction Plans
(3) Municipal and county governments or other governmental body having jurisdiction in nonattainment areas where ambient levels of carbon monoxide, ozone or nitrogen dioxide qualify for Priority I ACQR classification, shall cooperate with the Department in developing a traffic control plan to be implemented during air pollution episodes of motor vehicle related emissions. Such plans shall implement the actions required by Tables 1, 2 and 3 of this Division and shall be consistent with good traffic management practice and public safety.
[NOTE: This rule is included in the State of Oregon Clean Air Act Implementation Plan as adopted by the Environmental Quality Commission under OAR 340-200-0040.]
Stat. Auth.: ORS 468 & ORS 468A
Stats. Implemented: ORS 468A.025
| 340-218-0040 Permit Applications | 340-218-0040
Permit Applications
(1) Duty to apply. For each Oregon Title V Operating Permit program source, the owner or operator must submit a timely and complete permit application in accordance with this rule:
(a) Timely application:
(E) Applications for initial phase II acid rain permits shall be submitted to the Department by January 1, 1996 for sulfur dioxide, and by January 1, 1998 for nitrogen oxides;
Stat. Auth.: ORS 468 & 468A
Stats. Implemented: ORS 468 & 468A
| 340-220-0100 Emission Reporting | 340-220-0100
Emission Reporting
(1) Using a form(s) developed by the Department the owner or operator must report the following emissions:
(c) Oxides of Nitrogen (NOx) as Nitrogen Dioxide (NO2);
Stat. Auth.: ORS 468.020
Stats. Implemented: ORS 468A.025
NOT IN SIP - SHOUD IT BE???
DIVISION 225
| 340-225-0020 Definitions, AIR QUALITY ANALYSIS REQUIREMENTS | AIR QUALITY ANALYSIS REQUIREMENTS
340-225-0020
Definitions
(3) "Baseline Concentration" means:
(b) The ambient concentration level for nitrogen oxides that existed in an area during the calendar year 1988.
Tables for Division 225, Air Quality Analysis Review
Stat. Auth.: ORS 468.020
Stats. Implemented: ORS 468A
NOT IN SIP - SHOUD IT BE???
| 340-225-0050 Requirements for Analysis in PSD Class II and Class III Areas | 340-225-0050
Requirements for Analysis in PSD Class II and Class III Areas
(4) Air Quality Monitoring:
(a)(A) When referred to this rule by division 224, the owner or operator of a source must submit with the application an analysis of ambient air quality in the area impacted by the proposed project. This analysis, which is subject to the Department's approval, must be conducted for each pollutant potentially emitted at a significant emission rate by the proposed source or modification. The analysis must include continuous air quality monitoring data for any pollutant that may be emitted by the source or modification, except for volatile organic compounds. The data must relate to the year preceding receipt of the complete application and must have been gathered over the same time period. The Department may allow the owner or operator to demonstrate that data gathered over some other time period would be adequate to determine that the source or modification would not cause or contribute to a violation of an ambient air quality standard or any applicable pollutant increment. Pursuant to the requirements of these rules, the owner or operator must submit for the Department's approval, a preconstruction air quality monitoring plan. This plan must be submitted in writing at least 60 days prior to the planned beginning of monitoring and approved in writing by the Department before monitoring begins.
(C) The Department may exempt the owner or operator of a proposed source or modification from preconstruction monitoring for a specific pollutant if the owner or operator demonstrates that the air quality impact from the emissions increase would be less than the amounts listed below or that modeled competing source concentration (plus General Background Concentration) of the pollutant within the Source Impact Area are less than the following significant monitoring concentrations:
(ii) Nitrogen dioxide; 14 ug/m3, annual average;
Stat. Auth.: ORS 468.020
Stats. Implemented: ORS 468A
NOT IN SIP - SHOUD IT BE???
Alternative Emission Controls
340-226-0400 Alternative Emission Controls (Bubble), Alternative Emission Controls |  | 340-226-0400
Alternative Emission Controls (Bubble)
(1) Alternative emission controls for VOC and NOx emissions may be approved in a Standard ACDP or Oregon Title V Operating Permit for use within a single source such that a specific emission limit is exceeded, provided that:
NOTE: This rule is included in the State of Oregon Clean Air Act Implementation Plan as adopted by the EQC under OAR 340-200-0040.]
Stat. Auth.: ORS 468 & ORS 468A
Stats. Implemented: ORS 468 & ORS 468A
DIVISION 228
REQUIREMENTS FOR FUEL BURNING EQUIPMENT AND FUEL SULFUR CONTENT
| 340-228-0602 Definitions, REQUIREMENTS FOR FUEL BURNING EQUIPMENT AND FUEL SULFUR CONTENT | 340-228-0602
Definitions
(1) "Acid rain emissions limitation" means a limitation on emissions of sulfur dioxide or nitrogen oxides under the Acid Rain Program.
(2) "Acid Rain Program" means a multi-state sulfur dioxide and nitrogen oxides air pollution control and emission reduction program established by the Administrator under title IV of the CAA and 40 CFR parts 72 through 78.
Stat. Auth.: ORS 468.020 & 468A.310
Stats. Implemented: ORS 468A.025
NOT IN SIP - SHOUD IT BE???
| 340-228-0603 Measurements, Abbreviations, and Acronyms | 340-228-0603
Measurements, Abbreviations, and Acronyms
Measurements, abbreviations, and acronyms used in this part are defined as follows:
(14) NOX-nitrogen oxides.
Stat. Auth.: ORS 468.020 & 468A.310
Stats. Implemented: ORS 468A.025
NOT IN SIP - SHOUD IT BE???
DIVISION 230
INCINERATOR REGULATIONS
| 340-230-0310 Emissions Limitations, INCINERATOR REGULATIONS | 340-230-0310
Emissions Limitations
(7) Emissions of nitrogen oxides from each unit must not exceed 205 parts per million by volume on a dry basis corrected to 7 percent oxygen.
Stat. Auth.: ORS 468.020
Stats. Implemented: ORS 468A.025
NOT IN SIP - SHOUD IT BE???
| 340-230-0340 Monitoring and Testing | 340-230-0340
Monitoring and Testing
(2) The owner or operator of an affected facility must install, calibrate, maintain, and operate a continuous emission monitoring system for measuring the oxygen or carbon dioxide content of the flue gas at each location where carbon monoxide, sulfur dioxide, or nitrogen oxides emissions, or particulate matter (if the owner or operator elects to continuously monitor emissions under section (13) of this rule) are monitored and record the output of the system and must comply with the test procedures and test methods specified in subsections (2)(a) through (g) of this rule.
(g) During a loss of boiler water level control or loss of combustion air control malfunction period as specified in subsection (1)(c) of this rule, a diluent cap of 14 percent for oxygen or 5 percent for carbon dioxide may be used in the emissions calculations for sulfur dioxide and nitrogen oxides.
(8) The procedures and test methods specified in subsections (8)(a) through (i) of this rule must be used to determine compliance with the nitrogen oxides emission limit for affected facilities.
(a) Compliance with the nitrogen oxides emission limit must be determined by using the continuous emission monitoring system specified in subsection (8)(c) of this rule for measuring nitrogen oxides and calculating a 24-hour daily arithmetic average emission concentration using EPA Reference Method 19, section 4.1.
(b) An owner or operator may request that compliance with the nitrogen oxides emission limit be determined using carbon dioxide measurements corrected to an equivalent of 7 percent oxygen. The relationship between oxygen and carbon dioxide levels for the affected facility must be established as specified in subsection (2)(e) of this rule.
(c) The owner or operator of an affected facility must install, calibrate, maintain, and operate a continuous emission monitoring system for measuring nitrogen oxides discharged to the atmosphere, and record the output of the system.
(d) At a minimum, valid continuous emission monitoring system hourly averages must be obtained as specified in paragraphs (8)(d)(A) and (B) of this rule for 90 percent of the operating hours per calendar quarter and for 95 percent of the operating hours per calendar year that the affected facility is combusting municipal solid waste.
(A) At least 2 data points per hour must be used to calculate each 1-hour arithmetic average.
(B) Each nitrogen oxides 1-hour arithmetic average must be corrected to 7 percent oxygen on an hourly basis using the 1-hour arithmetic average of the oxygen (or carbon dioxide) continuous emission monitoring system data.
(e) The 1-hour arithmetic averages must be expressed in parts per million by volume (dry basis) and used to calculate the 24-hour daily arithmetic average concentrations. The 1-hour arithmetic averages must be calculated using the data points required under 40 CFR 60.13(e)(2).
(f) All valid continuous emission monitoring system data must be used in calculating emission averages even if the minimum continuous emission monitoring system data requirements of subsection (8)(d) of this rule are not met.
(g) The owner or operator of an affected facility must operate the continuous emission monitoring system according to Performance Specification 2 in Appendix B of 40 CFR 60 and must follow the procedures and methods specified in paragraphs (8)(g)(A) and (B) of this rule.
(A) During each relative accuracy test run of the continuous emission monitoring system required by Performance Specification 2 in Appendix B of 40 CFR 60, nitrogen oxides and oxygen (or carbon dioxide) must be collected concurrently (or within a 30- to 60-minute period) by both the continuous emission monitors and the test methods specified in subparagraphs (8)(g)(A)(i) and (ii) of this rule.
(i) For nitrogen oxides, EPA Reference Methods 7, 7A, 7C, 7D, or 7E must be used.
(ii) For oxygen (or carbon dioxide), EPA Reference Method 3, 3A, or 3B, or as an alternative ASME PTC-19-10-1981-Part 10, as applicable, must be used.
(B) The span value of the continuous emission monitoring system must be 125 percent of the maximum estimated hourly potential nitrogen oxide emissions of the municipal waste combustor unit.
(h) Quarterly accuracy determinations and daily calibration drift tests must be performed in accordance with Procedure 1 in Appendix F of 40 CFR Part 60.
(i) When nitrogen oxides continuous emissions data are not obtained because of continuous emission monitoring system breakdowns, repairs, calibration checks, and zero and span adjustments, emissions data must be obtained using other monitoring systems as approved by the Department or EPA Reference Method 19 to provide, as necessary, valid emissions data for a minimum of 90 percent of the hours per calendar quarter and 95 percent of the hours per calendar year the unit is operated and combusting municipal solid waste.
(17) Continuous monitoring for opacity, sulfur dioxide, nitrogen oxides, carbon monoxide,and diluent gases (oxygen or carbon dioxide) must be conducted in accordance with the Department's Continuous Monitoring Manual and the specific requirements of this rule. If at any time there is a conflict between the Department's Continuous Monitoring Manual and the federal requirements contained in 40 CFR 60.13, Appendix B and Appendix F), the federal requirements must govern.
Stat. Auth.: ORS 468.020
Stats. Implemented: ORS 468A.02
| 340-230-0350 Recordkeeping and Reporting | 340-230-0350
Recordkeeping and Reporting
(1) The owner or operator of an affected facility subject to the standards contained in OAR 340-230-0310 through 340-230-0335 must maintain records of the information specified in subsections (1)(a) through (l) of this rule , as applicable, for each affected facility for a period of at least 5 years. The information must be available for submittal to the Department or for review onsite by an inspector.
(b) The emission concentrations and parameters measured using continuous monitoring systems as specified in paragraphs (1)(b)(A) and (B) of this rule:
(A) The measurements specified in subparagraphs (1)(b)(A)(i) through (v) of this rule must be recorded and be available for submittal to the Department or review on-site by Department inspector:
(iii) All 1-hour average nitrogen oxides emission concentrations as specified under OAR 340-230-0340(8).
(B) The average concentrations and percent reductions, as applicable, specified in subparagraphs (1)(b)(B)(i) through (vi) of this rule must be computed and recorded, and must be available for submittal to the Department or review on-site by Department inspector.
(ii) All 24-hour daily arithmetic average nitrogen oxides emission concentrations as specified under OAR 340-230-0340(8).
(e) Identification of the calendar dates and times (hours) for which valid hourly data specified in paragraphs (1)(e)(A) through (F) of this rule have not been obtained, or continuous automated sampling systems were not operated as specified in paragraph (1)(e)(G) of this rule, including reasons for not obtaining the data and a description of corrective actions taken.
(B) Nitrogen oxides emissions data;
(f) Identification of each occurrence that sulfur dioxide emissions data, nitrogen oxides emissions data, particulate matter emissions data, cadmium emissions data, lead emissions data, mercury emissions data, hydrogen chloride emissions data, or dioxin/furan emissions data (for owners and operators who elect to continuously monitor particulate matter, cadmium, lead, mercury, or hydrogen chloride, or who elect to use continuous automated sampling systems for dioxin/furan or mercury emissions, instead of conducting performance testing using EPA manual test methods) or operational data (i.e., carbon monoxide emissions, unit load, and particulate matter control device temperature) have been excluded from the calculation of average emission concentrations or parameters, and the reasons for excluding the data.
(g) The results of daily drift tests and quarterly accuracy determinations for sulfur dioxide, nitrogen oxides, and carbon monoxide continuous emission monitoring systems, as required by 40 CFR part 60 appendix F, procedure 1.
(3) The owner or operator of an affected facility must submit semi-annual reports that includes the information specified in subsections (3)(a) through (e) of this rule, as applicable, no later than July 30 for the first six months of each calendar year and February 1 for the second six months of each calendar year.
(a) A summary of data collected for all pollutants and parameters regulated under this rule, which includes the information specified in paragraphs (3)(a)(A) through (E) of this rule:
(A) A list of the particulate matter, opacity, cadmium, lead, mercury, dioxins/furans, hydrogen chloride, and fugitive ash emission levels achieved during any performance tests conducted during the reporting period.
(B) A list of the highest emission level recorded for sulfur dioxide, nitrogen oxides, carbon monoxide, particulate matter, cadmium, lead, mercury, hydrogen chloride, and dioxin/furan (for owners and operators who elect to continuously monitor particulate matter, cadmium, lead, mercury, hydrogen chloride, and dioxin/furan emissions instead of conducting performance testing using EPA manual test methods), municipal waste combustor unit load level, and particulate matter control device inlet temperature based on the data recorded during the reporting period.
(D) Periods when valid data were not obtained as described in subparagraphs (3)(a)(D)(i) through (iii) of this rule.
(i) The total number of hours per calendar quarter and hours per calendar year that valid data for sulfur dioxide, nitrogen oxides, carbon monoxide, municipal waste combustor unit load, or particulate matter control device temperature data were not obtained based on the data recorded during the reporting period.
(E) Periods when valid data were excluded from the calculation of average emission concentrations or parameters as described subparagraphs (3)(a)(E)(i) through (iii) of this rule.
(i) The total number of hours that data for sulfur dioxide, nitrogen oxides, carbon monoxide, municipal waste combustor unit load, and particulate matter control device temperature were excluded from the calculation of average emission concentrations or parameters based on the data recorded during the reporting period.
(4) The owner or operator of an affected facility must submit a semiannual report that includes the information specified in subsections (4)(a) through (e) of this rule for any recorded pollutant or parameter that does not comply with the pollutant or parameter limit by July 30 for the first six months of each calendar year and February 1 for the second six months of each calendar year.
(a) The semiannual report must include information recorded under subsection (1)(c) of this rule for sulfur dioxide, nitrogen oxides, carbon monoxide, particulate matter, cadmium, lead, mercury, hydrogen chloride, dioxin/furan (for owners and operators who elect to continuously monitor particulate matter, cadmium, lead, mercury, or hydrogen chloride, or that elect to use continuous automated sampling systems for dioxin/furan or mercury emissions, instead of conducting performance testing using EPA manual test methods), municipal waste combustor unit load level, particulate matter control device inlet temperature, and opacity.
(b) For each date recorded under subsection (1)(c) of this rule and reported, as required by subsection (4)(a) of this rule, the semiannual report must include the sulfur dioxide, nitrogen oxides, carbon monoxide, municipal waste combustor unit load level, particulate matter control device inlet temperature, or opacity data, as applicable, recorded under subparagraphs (1)(b)(A)(i) and (1)(b)(B)(i) through (iv) of this rule, as applicable.
Stat. Auth.: ORS 468.020
Stats. Implemented: ORS 468A.025
| 340-230-0383 Continuous Emission Monitoring | 340-230-0383
Continuous Emission Monitoring
(2) What continuous emission monitoring systems (CEMS) must be installed and its use:
(a) The owner or operator must install, calibrate, maintain, and operate continuous emission monitoring systems for oxygen or carbon dioxide, sulfur dioxide, and carbon monoxide. If it is a Class I municipal waste combustion unit, also install, calibrate, maintain, and operate a continuous emission monitoring system for nitrogen oxides. Install the continuous emission monitoring systems for sulfur dioxide, nitrogen oxides, and oxygen or carbon dioxide at the outlet of the air pollution control device.
(b) The owner or operator must install, evaluate, and operate each continuous emission monitoring system in accordance with 40 CFR Part 60.13.
(c) The owner or operator must monitor the oxygen or carbon dioxide concentration at each location where sulfur dioxide and carbon monoxide is monitored. Also, if there is a Class I municipal waste combustion unit, the owner or operator must monitor the oxygen or carbon dioxide concentration at the location where nitrogen oxides is monitored.
(g) Use of data from continuous emission monitoring systems. The owner or operator must use data from the continuous emission monitoring systems for sulfur dioxide, nitrogen oxides, and carbon monoxide to demonstrate continuous compliance with the applicable emission limits specified in OAR 340-230-0380(1) and (2). To demonstrate compliance for dioxins/furans, cadmium, lead, mercury, particulate matter, opacity, hydrogen chloride, and fugitive ash, see OAR 340-230-0385(2).
(3) Continuous Emissions Monitoring Systems QA/QC. The owner or operator must:
(a) Conduct initial, daily, quarterly, and annual evaluations of the continuous emission monitoring systems that measure oxygen or carbon dioxide, sulfur dioxide, nitrogen oxides (Class I municipal waste combustion units only), and carbon monoxide.
(b) Complete the initial evaluation of the continuous emission monitoring systems within 180 days after the final compliance date.
(c) For initial and annual evaluations, collect data concurrently (or within 30 to 60 minutes) using the oxygen or carbon dioxide continuous emission monitoring system, the sulfur dioxide, nitrogen oxides, or carbon monoxide continuous emission monitoring systems, as appropriate, and the appropriate test methods specified.
(A) For nitrogen oxides (Class I units only) use Method 7, 7A, 7B, 7C, 7D, or 7E in Appendix A of 40 CFR Part 60 to validate pollutant concentration levels. Use Method 3 or 3A in Appendix A of 40 CFR Part 60 to measure oxygen (or carbon dioxide).
(d) Collect the data during each initial and annual evaluation of the continuous emission monitoring systems following the applicable performance specifications in appendix B 40 CFR Part 60. Use the performance specifications that apply to each continuous emission monitoring system.
(B) Nitrogen Oxides (Class I units only). Use a span value at the control device outlet: 125 percent of the maximum expected hourly potential nitrogen oxides emissions of the municipal waste combustion unit and Performance Specification 2 in Appendix B of 40 CFR Part 60. Use Method 7E in Appendix A of 40 CFR Part 60 to collect data if needed to meet minimum data requirements.
(7) The owner or operator must obtain the minimum data requirements as follows:
(a) Where continuous emission monitoring systems are required, obtain 1-hour arithmetic averages. Make sure the averages for sulfur dioxide, nitrogen oxides (Class I municipal waste combustion units only), and carbon monoxide are in parts per million by dry volume at 7 percent oxygen (or the equivalent carbon dioxide level). Use the 1-hour averages of oxygen (or carbon dioxide) data from the continuous emission monitoring system to determine the actual oxygen (or carbon dioxide) level and to calculate emissions at 7 percent oxygen (or the equivalent carbon dioxide level).
(8) Converting 1-hour arithmetic averages into averaging times. The owner or operator must:
(c) If operating a Class I municipal waste combustion unit, use EPA Reference Method 19 in Appendix A-7 of 40 CFR Part 60, to calculate the daily arithmetic average for concentrations of nitrogen oxides.
Stat. Auth.: ORS 468.020
Stats. Implemented: ORS 468A.025
| 340-230-0385 Stack Testing | 340-230-0385
Stack Testing
(2) Use of stack test data. The owner or operator must use results of stack tests for dioxins/furans, cadmium, lead, mercury, particulate matter, opacity, hydrogen chloride, and fugitive ash to demonstrate compliance with the applicable emission limits in OAR 340-230-0380(1) and (2). To demonstrate compliance for carbon monoxide, nitrogen oxides, and sulfur dioxide, see 340-230-0383(2)(g).
Stat. Auth.: ORS 468.020
Stats. Implemented: ORS 468A.025
| 340-230-0390 Recordkeeping | 340-230-0390
Recordkeeping
(5) Continuous Emissions Monitoring System Records Keep records of eight items:
(a) Records of monitoring data. The owner or operator must document six parameters measured using continuous monitoring systems as follows:
(C) For Class I municipal waste combustion units only, all 1-hour average concentrations of nitrogen oxides emissions.
(b) Records of average concentrations and percent reductions. The owner or operator must document five parameters:
(B) For Class I municipal waste combustion units only, all 24-hour daily arithmetic average concentrations of nitrogen oxides emissions.
(d) Records of minimum data. The owner or operator must document three items as follows:
(A) Calendar dates for which the owner or operator did not collect the minimum amount of data required under OAR 340-230-0383(7) and 340-230-0387(5). Record those dates for five types of pollutants and parameters:
(ii) For Class I municipal waste combustion units only, nitrogen oxides emissions.
(e) Records of exclusions. The owner or operator must document each time there is excluded data from the calculation of averages for any of the following five pollutants or parameters and the reasons the data were excluded:
(B) For Class I municipal waste combustion units only, nitrogen oxides emissions.
(f) Records of drift and accuracy. The owner or operator must document the results of the daily drift tests and quarterly accuracy determinations according to Procedure 1 of appendix F of 40 CFR Part 60. Keep those records for the sulfur dioxide, nitrogen oxides (Class I municipal waste combustion units only), and carbon monoxide continuous emissions monitoring systems.
Stat. Auth.: ORS 468.020
Stats. Implemented: ORS 468A.025
| 340-230-0395 Reporting | 340-230-0395
Reporting
(3) Initial Report. The owner or operator must:
(b) The emission levels measured on the date of the initial evaluation of the continuous emission monitoring systems for all of the following five pollutants or parameters as recorded in accordance with OAR 340-230-0390(5)(b).
(B) For Class I municipal waste combustion units only, the 24-hour daily arithmetic average concentration of nitrogen oxides emissions.
(4) Annual Report:
(b) The owner or operator must summarize data collected for all pollutants and parameters and must include the following items:
(B) A list of the highest average levels recorded, in the appropriate units. List those values for five pollutants or parameters:
(ii) For Class I municipal waste combustion units only, nitrogen oxides emissions.
(E) The total number of days that the owner or operator did not obtain the minimum number of hours of data for six pollutants or parameters. Include the reasons the data was not obtained and corrective actions taken to obtain the data in the future. Include data on:
(ii) For Class I municipal waste combustion units only, nitrogen oxides emissions.
(F) The number of hours the owner or operator has excluded data from the calculation of average levels (include the reasons for excluding it). Include data for six pollutants or parameters:
(ii) For Class I municipal waste combustion units only, nitrogen oxides emissions.
(6) Semi-annual report (if it is required)
(b) For any of the following six pollutants or parameters that exceeded the limits specified in OAR 340-230-0375 to 0395, the owner or operator must include the calendar date they exceeded the limits, the averaged and recorded data for that date, the reasons for exceeding the limits, and the corrective actions:
(B) For Class I municipal waste combustion units only, concentration of nitrogen oxides emissions.
Stat. Auth.: ORS 468.020
Stats. Implemented: ORS 468A.025
340-242-0050 Definitions of Terms Used in These Rules |  | 340-242-0050
Definitions of Terms Used in These Rules
(12) "Equivalent Emission Reduction" means a reduction of vehicle emissions, or other sources of volatile organic compounds (VOC) and nitrogen oxides (NOx) emissions, that results in a reduction of VOC and NOx emissions equal to the emission reduction resulting from one eliminated auto trip.
Stat. Auth.: ORS 468.020
Stats. Implemented: ORS 468A.363
NOTE: This rule is included in the State of Oregon Clean Air Act Implementation Plan as adopted by the Environmental Quality Commission under OAR 340-200-0040.
DIVISION 250
GENERAL CONFORMITY
340-250-0020 Applicability, GENERAL CONFORMITY |  | 340-250-0020
Applicability
(2) For federal actions in a nonattainment area or maintenance area not covered by section (1) of this rule, a conformity determination is required for each pollutant where the total of direct and indirect emissions caused by a federal action would equal or exceed any of the rates in sections (3)(a) and (b) of this rule.
(3) The following emission rates apply to federal actions pursuant to section (2) of this rule:
(a) For nonattainment areas: Pollutant -- Tons per year:
(A) Ozone (VOCs or NOx):
(i) Serious NAAs -- 50;
(ii) Severe NAAs -- 25;
(iii) Extreme NAAs -- 10;
(iv) Other ozone NAAs (Outside an ozone transport region) -- 100;
(v) Marginal & moderate NAAs (Inside an ozone transport region):
(I) VOC -- 50;
(C) SO2 or NO2: All NAAs -- 100;
(b) For maintenance areas: Pollutant -- Tons per Year:
(A) Ozone (NOx), SO2 or NO2: All maintenance areas -- 100;
Stat. Auth.: ORS 468.020 & ORS 468A.035
Stats. Implemented: ORS 468A.035
[NOTE: This rule is included in the State of Oregon Clean Air Act Implementation Plan as Adopted by the Environmental Quality Commission under OAR 340-200-0040.]
340-250-0030 Definitions |  | 340-250-0030
Definitions
(22) "National ambient air quality standards" or "NAAQS" means those standards established pursuant to Section 109 of the Act and include standards for carbon monoxide (CO), lead (Pb), nitrogen dioxide (NO2), ozone, particulate matter (PM10), and sulfur dioxide (SO2).
(25) "Precursors of a criteria pollutant" means:
(a) For ozone, nitrogen oxides (NOx), unless an area is exempted from NOx requirements under Section 182(f) of the Act, and volatile organic compounds (VOC); and
Stat. Auth.: ORS 468.020 & ORS468A.035
Stats. Implemented: ORS 468A.035
[NOTE: This rule is included in the State of Oregon Clean Air Act Implementation Plan as Adopted by the Environmental Quality Commission under OAR 340-200-0040.]
340-250-0080 Criteria for Determining Conformity of General Federal Actions |  | 340-250-0080
Criteria for Determining Conformity of General Federal Actions
(1) An action required under OAR 340-250-0020 to have a conformity determination for a specific pollutant, will be determined to conform to the applicable SIP if, for each pollutant that exceeds the rates in 340-250-0020(3), or otherwise requires a conformity determination due to the total of direct and indirect emissions from the action, the action meets the requirements of section (3) of this rule, and meets any of the following requirements:
(a) For any criteria pollutant, the total of direct and indirect emissions from the action are specifically identified and accounted for in the applicable SIP's attainment or maintenance demonstration;
(b) For ozone or nitrogen dioxide, the total of direct and indirect emissions from the action are fully offset within the same nonattainment area or maintenance area through a revision to the applicable SIP or a similarly enforceable measure that effects emission reductions so that there is no net increase in emissions of that pollutant;
(c) For any criteria pollutant, except ozone and nitrogen dioxide, the total of direct and indirect emissions from the action meet the requirements:
(A) Specified in section (2) of this rule, based on areawide air quality modeling analysis and local air quality modeling analysis; or
(B) Meet the requirements of subsection (e) of this section and, for local air quality modeling analysis, the requirements of section (2) of this rule.
(d) For CO or PM10:
(A) Where the Department or local air quality agency primarily responsible for the applicable SIP determines that an areawide air quality modeling analysis is not needed, the total of direct and indirect emissions from the action meet the requirements specified in section (2) of this rule, based on local air quality modeling analysis; or
(B) Where the Department or local air quality agency primarily responsible for the applicable SIP determines that an areawide air quality modeling analysis is appropriate and that a local air quality modeling analysis is not needed, the total of direct and indirect emissions from the action meet the requirements specified in section (2) of this rule, based on areawide modeling, or meet the requirements of subsection (e) of this section.
(e) For ozone or nitrogen dioxide, and for purposes of subsections (c)(B) and (d)(B) of this section, each portion of the action or the action as a whole meets any of the following requirements:
(A) Where EPA has approved a revision to an area's attainment or maintenance demonstration after 1990 and the state makes a determination as provided in subparagraph (i) of this paragraph or where the state makes a commitment as provided in subparagraph (ii) of this paragraph:
(i) The total of direct and indirect emissions from the action, or portion thereof, is determined and documented by the state agency primarily responsible for the applicable SIP to result in a level of emissions which, together with all other emissions in the nonattainment area or maintenance area, would not exceed the emissions budgets specified in the applicable SIP;
(ii) The total of direct and indirect emissions from the action (or portion thereof) is determined and documented by the state agency primarily responsible for the applicable SIP to result in a level of emissions which, together with all other emissions in the nonattainment area or maintenance area, would not exceed the emissions budget specified in the applicable SIP and the State Governor or the Governor's designee for SIP actions makes a written commitment to EPA which includes the following:
(I) A specific schedule for adoption and submittal of a revision to the applicable SIP which would achieve the needed emission reductions prior to the time emissions from the federal action would occur;
(II) Identification of specific measures for incorporation into the applicable SIP which would result in a level of emissions which, together with all other emissions in the nonattainment area or maintenance area, would not exceed any emissions budget specified in the applicable SIP;
(III) A demonstration that all existing applicable SIP requirements are being implemented in the area for the pollutants affected by the federal action, and that local authority to implement additional requirements has been fully pursued;
(IV) A determination that the responsible federal agencies have required all reasonable mitigation measures associated with their action; and
(V) Written documentation including all air quality analyses supporting the conformity determination.
(iii) Where a federal agency made a conformity determination based on a state commitment under subparagraph (ii) of this paragraph such a state commitment is automatically deemed a call for a SIP revision by EPA under Section 110(k)(5) of the Act, effective on the date of the federal conformity determination and requiring response within 18 months or any shorter time within which the state commits to revise the applicable SIP.
(B) The action, or portion thereof, as determined by the MPO, is specifically included in a current transportation plan and transportation improvement program which have been found to conform to the applicable SIP under 40 CFR part 51, subpart T (July 1,1994) or 40 CFR part 93, subpart A (July 1, 1994), and OAR 340 division 252.
(C) The action, or portion thereof, fully offsets its emissions within the same nonattainment area or maintenance area through a revision to the applicable SIP or an equally enforceable measure that effects emission reductions equal to or greater than the total of direct and indirect emissions from the action so that there is no net increase in emissions of that pollutant;
(D) Where EPA has not approved a revision to the relevant SIP attainment or maintenance demonstration since 1990, the total direct and indirect emissions from the action for the future years (described in OAR 340-250-0090(4)) do not increase emissions with respect to the baseline emissions:
(i) The baseline emissions reflect the historical activity levels that occurred in the geographic area affected by the proposed federal action during:
(I) Calendar year 1990;
(II) The calendar year that is the basis for the classification, or, where the classification is based on multiple years, the most representative year, if a classification is promulgated in 40 CFR part 81 (July 1, 1994); or
(III) The year of the baseline inventory in the PM10 applicable SIP.
(ii) The baseline emissions are the total of direct and indirect emissions calculated for the future years (described in OAR 340-250-0090(4)) using the historic activity levels (described in subparagraph (i) of this paragraph) and appropriate emission factors for the future years; or
(E) Where the action involves regional water or wastewater projects, such projects are sized to meet only the needs of population projections that are in the applicable SIP.
Stat. Auth.: ORS 468.020 & ORS 468A.035
Stats. Implemented: ORS 468A.035
[NOTE: This rule is included in the State of Oregon Clean Air Act Implementation Plan as Adopted by the Environmental Quality Commission under OAR 340-200-0040.]
DIVISION 254
RULES FOR INDIRECT SOURCES
| 340-254-0060 Indirect Source Construction Permit Application Requirements for Parking Facilities, RULES FOR INDIRECT SOURCES | 340-254-0060
Indirect Source Construction Permit Application Requirements for Parking Facilities
(2) Additional Requirements for Sensitive Areas. For Indirect Sources proposed to be located within the boundaries of a Carbon Monoxide nonattainment area or maintenance area as specified in OAR 340-254-0040(1), the following Long Form Application information shall be submitted to the Department:
(c) An estimate of the gross emissions of carbon monoxide, Volatile Organic Compounds, and oxides of nitrogen based on information required by subsections (1)(e) and (2)(b) of this rule;
Stat. Auth.: ORS 468.020, ORS 468.065, ORS 468A.040 & ORS 468A.055
Stats. Implemented: ORS 468.020, ORS 468.065 & ORS 468A.040
NOT IN SIP - should it be???
DIVISION 256
MOTOR VEHICLES
340-256-0010 Definitions, MOTOR VEHICLES |  | 340-256-0010
(45) "Oxides of Nitrogen" or NOx means oxides of nitrogen except nitrous oxides.
Stat. Auth.: ORS 467.030 & 468A.360
Stats. Implemented: ORS 467.030 & 468A.350 - 468A.400
NOTE: This rule is included in the State of Oregon Clean Air Act Implementation Plan as adopted by the Environmental Quality Commission under OAR 340-200-0040.
340-256-0350 Light Duty Motor Vehicle Emission Control Test Method for Enhanced Program |  | 340-256-0350
Light Duty Motor Vehicle Emission Control Test Method for Enhanced Program
(2) Pre-inspection and Preparation.
(e) Ambient Background. Background concentrations of hydrocarbons, carbon monoxide, oxides of nitrogen, and carbon dioxide (HC, CO, NOx, and CO2, respectively) will be sampled to determine background concentration of constant volume sampler dilution air. The sample will be taken for a minimum of 15 seconds within 120 seconds of the start of the transient driving cycle, using the same analyzers used to measure tailpipe emissions. Average readings over the 15 seconds for each gas will be recorded in the test record. Testing will be prevented until the average ambient background levels are less than 20 ppm HC, 35 ppm CO, and 2 ppm NOx.
Stat. Auth.: ORS 468A.360 & 468A.363
Stats. Implemented: ORS 468A.350 - 468A.385
NOTE: This rule is included in the State of Oregon Clean Air Act Implementation Plan as adopted by the Environmental Quality Commission under OAR 340-200-0040.
340-256-0410 Light Duty Motor Vehicle Emission Control Standards for Enhanced Program |  | 340-256-0410
Light Duty Motor Vehicle Emission Control Standards for Enhanced Program
(1) Grams Per Mile (GPM) for Light Duty Passenger Cars (LDPC):
(a) Model Year -- 1996 and Newer:
(C) Oxides of Nitrogen (NOx) -- 2.25.
(b) Model Year -- 1983–1995:
(C) Oxides of Nitrogen (NOx) -- 3.00.
(c) Model Year -- 1981–1982:
(C) Oxides of Nitrogen (NOx) -- 3.00.
(2) Grams Per Mile (GPM) for Light Duty Truck 1 (LDT1) 6,000 GVWR or Less:
(a) Model Year -- 1996 and Newer 3750 Loaded Vehicle Weight or Less:
(C) Oxides of Nitrogen (NOx) -- 2.25.
(b) Model Year -- 1996 and Newer 3751 Loaded Vehicle Weight or More:
(C) Oxides of Nitrogen (NOx) -- 2.70.
(c) Model Year -- 1988–1995:
(C) Oxides of Nitrogen (NOx) -- 3.75.
(d) Model Year -- 1984–1987:
(C) Oxides of Nitrogen (NOx) -- 6.75.
(e) Model Year -- 1981–1983:
(C) Oxides of Nitrogen (NOx) -- 6.75.
(3) Grams Per Mile (GPM) for Light Duty Truck 2 (LDT2) 6,001 to 8500 GVWR:
(a) Model Year-- 1996 and Newer 5750 Loaded Vehicle Weight or Less:
(C) Oxides of Nitrogen (NOx) -- 2.70.
(b) Model Year-- 1996 and Newer 5751 Loaded Vehicle Weight or More:
(C) Oxides of Nitrogen (NOx) -- 3.00.
(c) Model Year -- 1988–1995:
(C) Oxides of Nitrogen (NOx) -- 5.25.
(d) Model Year-- 1984–1987:
(C) Oxides of Nitrogen (NOx) -- 6.75.
(e) Model Year -- 1981–1983:
(C) Oxides of Nitrogen (NOx) -- 6.75.
Stat. Auth.: ORS 468A.360 & ORS 468A.363
Stats. Implemented: ORS 468A.350 - ORS 468A.385
[NOTE: This rule is included in the State of Oregon Clean Air Act Implementation Plan as adopted by the Environmental Quality Commission under OAR 340-200-0040.]

## SO2 in OARs
In SIP
Not in SIP
IN SIP | NOT in SIP
340-200-0020 |  | DIVISION 200
GENERAL AIR POLLUTION PROCEDURES AND DEFINITIONS
General
340-200-0020
General Air Quality Definitions
(31) "Criteria Pollutant" means nitrogen oxides, volatile organic compounds, particulate matter, PM10, PM2.5, sulfur dioxide, carbon monoxide, or lead.
(44)(a) Except as provided in subsection (b) of this section, "Emission Limitation" and "Emission Standard" mean a requirement established by a State, local government, or the EPA which limits the quantity, rate, or concentration of emissions of air pollutants on a continuous basis, including any requirements which limit the level of opacity, prescribe equipment, set fuel specifications, or prescribe operation or maintenance procedures for a source to assure continuous emission reduction.
(b) As used in OAR 340-212-0200 through 340-212-0280, "Emission limitation or standard" means any applicable requirement that constitutes an emission limitation, emission standard, standard of performance or means of emission limitation as defined under the Act. An emission limitation or standard may be expressed in terms of the pollutant, expressed either as a specific quantity, rate or concentration of emissions (e.g., pounds of SO2 per hour, pounds of SO2 per million British thermal units of fuel input, kilograms of VOC per liter of applied coating solids, or parts per million by volume of SO2) or as the relationship of uncontrolled to controlled emissions (e.g., percentage capture and destruction efficiency of VOC or percentage reduction of SO2). An emission limitation or standard may also be expressed either as a work practice, process or control device parameter, or other form of specific design, equipment, operational, or operation and maintenance requirement. For purposes of 340-212-0200 through 340-212-0280, an emission limitation or standard does not include general operation requirements that an owner or operator may be required to meet, such as requirements to obtain a permit, to operate and maintain sources in accordance with good air pollution control practices, to develop and maintain a malfunction abatement plan, to keep records, submit reports, or conduct monitoring.
(97) "PM2.5":
(b) When used in the context of PM2.5 precursor emissions, means sulfur dioxide (SO2) and nitrogen oxides (NOx) emitted to the ambient air as measured by EPA reference methods in 40 CFR Part 60, appendix A.
(106) "Regulated air pollutant" or "Regulated Pollutant":
(b) As used in OAR 340 division 220, regulated pollutant means particulates, volatile organic compounds, oxides of nitrogen and sulfur dioxide.
TABLE 1
OAR 340-200-0020
SIGNIFICANT AIR QUALITY IMPACT
Stat. Auth.: ORS 468.020, 468A.025, 468A.035, 468A.055 & 468A.070
Stats. Implemented: ORS 468A.025 & 468A.035
NOTE: This rule is included in the State of Oregon Clean Air Act Implementation Plan as adopted by the EQC under OAR 340-200-0040.
| 340-200-0025 | 340-200-0025
Abbreviations and Acronyms
(99) "SO2" means sulfur dioxide.
DIVISION 202
AMBIENT AIR QUALITY STANDARDS AND PSD INCREMENTS
340-202-0010 Definitions, AMBIENT AIR QUALITY STANDARDS AND PSD INCREMENTS |  | 340-202-0010
Definitions
(4) "Baseline Concentration" means:
(a) Except as provided in subsection (c), the ambient concentration level for sulfur dioxide and PM10 that existed in an area during the calendar year 1978. Actual emission increases or decreases occurring before January 1, 1978 must be included in the baseline calculation, except that actual emission increases from any source or modification on which construction commenced after January 6, 1975 must not be included in the baseline calculation;
Stat. Auth.: ORS 468A
Stats. Implemented: ORS 468A.025
NOTE: This rule is included in the State of Oregon Clean Air Act Implementation Plan as adopted by the Environmental Quality Commission under OAR 340-200-0040.
340-202-0070 Sulfur Dioxide, AMBIENT AIR QUALITY STANDARDS AND PSD INCREMENTS |  | 340-202-0070
Sulfur Dioxide
Concentrations of sulfur dioxide in ambient air as measured by an approved method must not exceed:
(1) 0.02 ppm as an annual arithmetic mean for any calendar year at any site.
(2) 0.10 ppm as a 24-hour average concentration more than once per year at any site.
(3) 0.50 ppm as a three-hour average concentration more than once per year at any site.
Stat. Auth.: ORS 468 & ORS 468A
Stats. Implemented: ORS 468A.025
[NOTE: This rule is included in the State of Oregon Clean Air Act Implementation Plan as adopted by the Environmental Quality Commission under OAR 340-200-0040.]
OAR 340-202-0210 Table 1 MAXIMUM ALLOWABLE INCREASE |  | OAR 340-202-0210 Table 1 MAXIMUM ALLOWABLE INCREASE
Stat. Auth.: ORS 468 & ORS 468A
Stats. Implemented: ORS 468A.025
[NOTE: This rule is included in the State of Oregon Clean Air Act Implementation Plan as adopted by the Environmental Quality Commission under OAR 340-200-0040.]
DIVISION 204
DESIGNATION OF AIR QUALITY AREAS
340-204-0010 Definitions,DESIGNATION OF AIR QUALITY AREAS |  | 340-204-0010
Definitions
The definitions in OAR 340-200-0020 and this rule apply to this division. If the same term is defined in this rule and 340-200-0020, the definition in this rule applies to this division. Definitions of boundaries in this rule also apply to OAR 340 division 200 through 268 and throughout the State of Oregon Clean Air Act Implementation Plan adopted under 340-200-0040.
(5) “Criteria Pollutant” means any of the six pollutants set out by the Clean Air Act (sulfur oxides, particulate matter, ozone, carbon monoxide, nitrogen dioxide, and lead) for which the EPA has promulgated standards in 40 CFR 50.4 through 50.12 (July, 1993).
Stat. Auth.: ORS 468.020
Stats. Implemented: ORS 468A.025
NOTE: This rule is included in the State of Oregon Clean Air Act Implementation Plan as adopted by the Environmental Quality Commission under OAR 340-200-0040.
AIR POLLUTION EMERGENCIES
340-206-0010 Introduction, AIR POLLUTION EMERGENCIES |  | 340-206-0010
Introduction
OAR 340-206-0030, 340-206-0050 and 340-206-0060 are effective within priority I and II air quality control regions (AQCR) as defined in 40 CFR Part 51, subpart H (1995), when the AQCR contains a nonattainment area listed in 40 CFR Part 81. All other rules in this Division are equally applicable to all areas of the state. Notwithstanding any other regulation or standard, this Division is designed to prevent the excessive accumulation of air contaminants during periods of atmospheric stagnation or at any other time, which if allowed to continue to accumulate unchecked could result in concentrations of these contaminants reaching levels which could cause significant harm to the health of persons. This Division establishes criteria for identifying and declaring air pollution episodes at levels below the level of significant harm and are adopted pursuant to the requirements of the Federal Clean Air Act as amended and 40 CFR Part 51.151. Levels of significant harm for various pollutants listed in 40 CFR Part 51.151 are:
(1) For sulfur dioxide (SO2) - 1.0 ppm, 24-hour average.
Stat. Auth.: ORS 468.020
Stats. Implemented: ORS 468A.025
NOTE: This rule is included in the State of Oregon Clean Air Act Implementation Plan as adopted by the Environmental Quality Commission under OAR 340-200-0040.
340-206-0030 Episode Stage Criteria for Air Pollution Emergencies |  | 340-206-0030
Episode Stage Criteria for Air Pollution Emergencies
(2) "Air Pollution Alert" condition indicates that air pollution levels are significantly above standards but there is no immediate danger of reaching the level of significant harm. Monitoring should be intensified and readiness to implement abatement actions should be reviewed. At the Air Pollution Alert level the public is to be kept informed of the air pollution conditions and of potential activities to be curtailed should it be necessary to declare a warning or higher condition. An Air Pollution Alert condition is a state of readiness. When the conditions in both subsections (a) and (b) of this section are met, an Air Pollution Alert will be declared and all appropriate actions described in Tables 1 and 4 shall be implemented:
(b) Monitored pollutant levels at any monitoring site exceed any of the following:
(A) Sulfur dioxide -- 0.3 ppm -- 24-hour average;
(3) "Air Pollution Warning" condition indicates that pollution levels are very high and that abatement actions are necessary to prevent these levels from approaching the level of significant harm. At the Air Pollution Warning level substantial restrictions may be required limiting motor vehicle use and industrial and commercial activities. When the conditions in both subsections (a) and (b) of this section are met, an Air Pollution Warning will be declared by the Department and all appropriate actions described in Tables 2 and 4 shall be implemented:
(b) Monitored pollutant levels at any monitoring site exceed any of the following:
(A) Sulfur dioxide -- 0.6 ppm -- 24-hour average;
(4) "Air Pollution Emergency" condition indicates that air pollutants have reached an alarming level requiring the most stringent actions to prevent these levels from reaching the level of significant harm to the health of persons. At the Air Pollution Emergency level extreme measures may be necessary involving the closure of all manufacturing, business operations and vehicle traffic not directly related to emergency services. Pursuant to ORS 468.115, when the conditions in both subsections (a) and (b) of this section are met, an air pollution emergency will be declared by the Department and all appropriate actions described in Tables 3 and 4 shall be implemented:
(b) Monitored pollutant levels at any monitoring site exceed any of the following:
(A) Sulfur dioxide 0.8 ppm -- 24-hour average;
Stat. Auth.: ORS 468 & 468A
Stats. Implemented: ORS 468A.025
NOTE: This rule is included in the State of Oregon Clean Air Act Implementation Plan as adopted by the Environmental Quality Commission under OAR 340-200-0040.
340-212-0130 Stack Heights and Dispersion Techniques |  | 340-212-0130
Stack Heights and Dispersion Techniques
(1) 40 CFR Parts 51.100(ff) through 51.100(kk), and 51.118, 51.160 through 51.166 (July 1, 2000), concerning stack heights and dispersion techniques, are adopted and incorporated herein. The federal rule generally prohibits the use of excessive stack height and certain dispersion techniques when calculating compliance with ambient air quality standards. The rule forbids neither the construction and actual use of excessively tall stacks, nor the use of dispersion techniques. It only forbids their use in noted calculations. The rule generally applies as follows. Stacks 65 meters high or greater that were constructed after December 31, 1970, and major modifications made after December 31, 1970 to existing plants with stacks 65 meters high or greater which were constructed before that date are subject to this rule. Certain stacks at federally owned, coal-fired steam electric generating units constructed under a contract awarded before February 8, 1974 are exempt. Any dispersion technique implemented after December 31, 1970 at any plant is subject to this rule. However, if the plant's total allowable emissions of sulfur dioxide are less than 5,000 tons per year, then certain dispersion techniques to increase final exhaust gas plume rise may be used when calculating compliance with ambient air quality standards for sulfur dioxide.
Stat. Auth.: ORS 468 & ORS 468A
Stats. Implemented: ORS 468 & ORS 468A
[NOTE: This rule is included in the State of Oregon Clean Air Act Implementation Plan as adopted by the EQC under OAR 340-200-0040.]
Sulfur Dioxide Emission Inventory
340-214-0400 Purpose, Sulfur Dioxide Emission Inventory |  | 340-214-0400
Purpose
The purpose of OAR 340-214-0400 through 340-214-0430 is to establish consistent monitoring, recordkeeping, and reporting requirements for stationary sources in Oregon to determine whether sulfur dioxide emissions remain below the sulfur dioxide milestones established in the State Implementation Plan, section 5.5.2.3.1.a, incorporated by reference in 340-200-0040.
Stat. Auth.: ORS 468.020
Stats. Implemented: ORS 468A.035
NOTE: This rule is included in the State of Oregon Clean Air Act Implementation Plan as adopted by the EQC under OAR 340-200-0040.
340-214-0410 Applicability, Sulfur Dioxide Emission Inventory |  | 340-214-0410
Applicability
(1) OAR 340-214-0410 through 340-214-0430 apply to all stationary sources with actual sulfur dioxide emissions of 100 tons per year or more in calendar year 2000 or any subsequent calendar year.
(2) Any source that triggers applicability and then emits less than 100 tons per year in any subsequent year remains subject to the requirements of OAR 340-214-0410 to 340-214-0430 until 2018 or until the first control period under the Western Backstop Sulfur Dioxide Trading Program as established in 340-228-0510(1)(a), whichever is earlier.
(3) Sources that emit less than 100 tons per year of sulfur dioxide in all years (2003 through 2018) are not subject to OAR 340-214-0420 through 0430.
Stat. Auth.: ORS 468.020
Stats. Implemented: ORS 468A.035
NOTE: This rule is included in the State of Oregon Clean Air Act Implementation Plan as adopted by the EQC under OAR 340-200-0040.
340-214-0420 Annual Sulfur Dioxide Emission Report |  | 340-214-0420
Annual Sulfur Dioxide Emission Report
(1) The owner or operator must:
(a) Submit a report of actual annual SO2 inventory emissions;
Stat. Auth.: ORS 468.020
Stats. Implemented: ORS 468A.035
NOTE: This rule is included in the State of Oregon Clean Air Act Implementation Plan as adopted by the EQC under OAR 340-200-0040.
340-214-0430 Changes in Emission Measurement Techniques |  | 340-214-0430
Changes in Emission Measurement Techniques
The owner or operator that uses a different emission monitoring or calculation method than was used to report the sulfur dioxide emissions (1999 for utilities and 1998 for all other sources) under OAR 340-214-0114 must indicate this in the annual emission report, so that the Department can ensure consistent comparison to the regional SO2 milestones, as described in State Implementation Plan Section 5.5.2.3.2 a.(3).
Stat. Auth.: ORS 468.020
Stats. Implemented: ORS 468A.035
NOTE: This rule is included in the State of Oregon Clean Air Act Implementation Plan as adopted by the EQC under OAR 340-200-0040.
DIVISION 218
OREGON TITLE V OPERATING PERMITS
| 340-218-0040 Permit Applications, OREGON TITLE V OPERATING PERMITS | 340-218-0040
Permit Applications
(1) Duty to apply. For each Oregon Title V Operating Permit program source, the owner or operator must submit a timely and complete permit application in accordance with this rule:
(a) Timely application:
(E) Applications for initial phase II acid rain permits shall be submitted to the Department by January 1, 1996 for sulfur dioxide, and by January 1, 1998 for nitrogen oxides;
| 340-220-0100 Emission Reporting, OREGON TITLE V OPERATING PERMITS | 340-220-0100
Emission Reporting
(1) Using a form(s) developed by the Department the owner or operator must report the following emissions:
(b) Sulfur Dioxide as SO2;
[Formula - Determining VOC Emissions Using Material Balance, Determining Sulfur Dioxide Emissions Using Material Balance and Verified Emission Factors Using Source Testing]
Determining Sulfur Dioxide Emissions Using Material Balance
(3) SO2 = %S/100 x F x 2
Where:
SO2 = Sulfur dioxide emissions for each quantity of fuel, tons
%S = Percent sulfur in the fuel being burned, % (w/w).
F = Amount of fuel burned, based on a quantity measurement, tons
2 = Pounds of sulfur dioxide per pound of sulfur
(4) SO2adj = SO2 x 0.97
Where:
SO2adj = Sulfur dioxide adjusted for sulfur retention (40 CFR Part 60, Appendix A, Method 19, Section 5.2)
SO2 = Sulfur dioxide emissions from each quantity burned (OAR 340-220-0140(3))
| 340-220-0140 Determining Emissions Using Material Balance | 340-220-0140
Determining Emissions Using Material Balance
The owner or operator may elect to use material balance to determine actual emissions:
(2) The owner or operator may only apply material balance calculations to VOC or sulfur dioxide emissions in accordance with OAR 340-220-0150 and 340-220-0160 respectively.
| 340-220-0160, Determining Sulfur Dioxide Emissions Using Material Balance | 340-220-0160
Determining Sulfur Dioxide Emissions Using Material Balance
(1) The owner or operator may determine sulfur dioxide emissions for Oregon Title V Operating Permit program sources by measuring the sulfur content of fuels and assuming that all of the sulfur in the fuel is oxidized to sulfur dioxide.
(2) The owner or operator must ensure that ASTM methods were used to measure the sulfur content in fuel for each quantity of fuel burned.
(3) The owner or operator must determine sulfur dioxide emissions for each quantity of fuel burned, determining quantity by a method that is reliable for the source, by performing the following calculation: [Equation not included. See ED. NOTE.]
(4) For coal-fired steam generating units, owners or operators of major sources must use the following equation to account for sulfur retention: [Equation not included. See ED. NOTE.]
(5) Total sulfur dioxide emissions for the year must be the sum of each quantity burned, calculated in accordance with section (3) of this rule and reported in units of tons per year.
Determining Sulfur Dioxide Emissions Using Material Balance
(3) SO2 = %S/100 x F x 2
Where:
SO2 = Sulfur dioxide emissions for each quantity of fuel, tons
%S = Percent sulfur in the fuel being burned, % (w/w).
F = Amount of fuel burned, based on a quantity measurement, tons
2 = Pounds of sulfur dioxide per pound of sulfur
(4) SO2adj = SO2 x 0.97
Where:
SO2adj = Sulfur dioxide adjusted for sulfur retention (40 CFR Part 60, Appendix A, Method 19, Section 5.2)
SO2 = Sulfur dioxide emissions from each quantity burned (OAR 340-220-0140(3))
340-224-0050 Requirements for Sources in Nonattainment Areas |  | 340-224-0050
Requirements for Sources in Nonattainment Areas
Within a designated nonattainment area, proposed major sources and major modifications of a nonattainment pollutant, including VOC or NOx in a designated ozone nonattainment area or SO2 or NOx in a designated PM2.5 nonattainment area, must meet the requirements listed below:
Stat. Auth.: ORS 468.020
Stats. Implemented: ORS 468A.025
NOTE: This rule is included in the State of Oregon Clean Air Act Implementation Plan as adopted by the EQC under OAR 340-200-0040.
340-224-0060 Requirements for Sources in Maintenance Areas |  | 340-224-0060
Requirements for Sources in Maintenance Areas
Within a designated maintenance area, proposed major sources and major modifications of a maintenance pollutant, including VOC or NOx in a designated ozone maintenance area or SO2 or NOx in a designated PM2.5 maintenance area, must meet the requirements listed below:
Stat. Auth.: ORS 468.020
Stats. Implemented: ORS 468A.025
NOTE: This rule is included in the State of Oregon Clean Air Act Implementation Plan as adopted by the EQC under OAR 340-200-0040.
DIVISION 225
AIR QUALITY ANALYSIS REQUIREMENTS
| 340-225-0020 Definitions, AIR QUALITY ANALYSIS REQUIREMENTS | 340-225-0020
Definitions
The definitions in OAR 340-200-0020 and this rule apply to this division. If the same term is defined in this rule and 340-200-0020, the definition in this rule applies to this division.
(3) "Baseline Concentration" means:
(a) Except as provided in subsection (c), the ambient concentration level for sulfur dioxide and PM10 that existed in an area during the calendar year 1978. Actual emission increases or decreases occurring before January 1, 1978 must be included in the baseline calculation, except that actual emission increases from any source or modification on which construction commenced after January 6, 1975 must not be included in the baseline calculation;
Tables for Division 225, Air Quality Analysis Review
Table (340-225-0030)
Averaging times by pollutant
| 340-225-0050 Requirements for Analysis in PSD Class II and Class III Areas | 340-225-0050
Requirements for Analysis in PSD Class II and Class III Areas
(4) Air Quality Monitoring:
(a)
(C) The Department may exempt the owner or operator of a proposed source or modification from preconstruction monitoring for a specific pollutant if the owner or operator demonstrates that the air quality impact from the emissions increase would be less than the amounts listed below or that modeled competing source concentration (plus General Background Concentration) of the pollutant within the Source Impact Area are less than the following significant monitoring concentrations:
(v) Sulfur dioxide; 13 ug/m3, 24 hour average;
340-225-0090 Requirements for Demonstrating a Net Air Quality Benefit |  | 340-225-0090
Requirements for Demonstrating a Net Air Quality Benefit
Demonstrations of net air quality benefit for offsets must include the following:
(2) Non-Ozone areas (PM2.5, PM10, SO2, CO, NOx, and Lead emissions):
(a) For a source locating within a designated nonattainment area, the owner or operator must comply with paragraphs (A) through (E) of this subsection:
(A) Obtain offsets from within the same designated nonattainment area for the nonattainment pollutant(s);
(B) Except as provided in paragraphs (C) of this subsection, provide a minimum of 1:1 offsets for each nonattainment pollutant and precursor with emission increases over the Netting Basis;
(C) For PM2.5; inter-pollutant offsets are allowed as follows:
(i) 1 ton of direct PM2.5 may be used to offset 40 tons of SO2;
(ii) 1 ton of direct PM2.5 may be used to offset 100 tons of NOx;
(iii) 40 tons of SO2 may be used to offset 1 ton of direct PM2.5;
(iv) 100 tons of NOx may be used to offset 1 ton of direct PM2.5.
Stat. Auth.: ORS 468.020
Stats. Implemented: ORS 468A.025
NOTE: This rule is included in the State of Oregon Clean Air Act Implementation Plan as adopted by the EQC under OAR 340-200-0040.
DIVISION 228
REQUIREMENTS FOR FUEL BURNING EQUIPMENT AND FUEL SULFUR CONTENT
340-228-0130 Exemptions, REQUIREMENTS FOR FUEL BURNING EQUIPMENT AND FUEL SULFUR CONTENT |  | 340-228-0130
Exemptions
Exempted from the requirements of OAR 340-228-0100 through 340-228-0120 are:
(2) With prior approval of the Department of Environmental Quality, fuels used in such a manner or control provided such that sulfur dioxide emissions can be demonstrated to be equal to or less than those resulting from the combustion of fuels complying with the limitations of OAR 340-228-0100 through 340-228-0120.
Stat. Auth.: ORS 468 & ORS 468A
Stats. Implemented: ORS 468A.025
[NOTE: This rule is included in the State of Oregon Clean Air Act Implementation Plan as adopted by the Environmental Quality Commission under OAR 340-200-0040.]
General Emission Standards for Fuel Burning Equipment
340-228-0200 Sulfur Dioxide Standards, General Emission Standards for Fuel Burning Equipment |  | 340-228-0200
Sulfur Dioxide Standards
The following emission standards are applicable to sources installed, constructed, or modified after January 1, 1972 only:
(1) For fuel burning equipment having a heat input capacity between 150 million BTU per hour and 250 million BTU, no person may cause, suffer, allow, or permit the emission into the atmosphere of sulfur dioxide in excess of:
(a) 1.4 lb. per million BTU heat input, maximum three-hour average, when liquid fuel is burned;
(b) 1.6 lb. per million BTU heat input, maximum three-hour average, when solid fuel is burned.
(2) For fuel burning equipment having a heat input capacity of more than 250 million BTU per hour, no person may cause, suffer, allow, or permit the emission into the atmosphere of sulfur dioxide in excess of:
(a) 0.8 lb. per million BTU heat input, maximum three-hour average, when liquid fuel is burned;
(b) 1.2 lb. per million BTU heat input, maximum three-hour average, when solid fuel is burned.
Stat. Auth.: ORS 468 & 468A
Stats. Implemented: ORS 468.020,468A.025, 468A.035 & 468A.055
NOTE: This rule is included in the State of Oregon Clean Air Act Implementation Plan as adopted by the Environmental Quality Commission under OAR 340-200-0040.
Federal Acid Rain Program
340-228-0400 Purpose, Federal Acid Rain Program |  | 340-228-0400
Purpose
(1) OAR 340-228-0400 through 340-228-0530 implement the Western Backstop (WEB) Sulfur Dioxide (SO2) Trading Program provisions in accordance with the federal Regional Haze Rule, 40 CFR 51.309 (2003), and Section 5.5.2.3 of the State Implementation Plan, titled "Sulfur Dioxide Milestones and Backstop Trading Program," incorporated under 340-200-0040.
Stat. Auth.: ORS 468.020
Stats. Implemented: ORS 468A.035
[NOTE: This rule is included in the State of Oregon Clean Air Act Implementation Plan as adopted by the EQC under OAR 340-200-0040.]
340-228-0410 Definitions, Federal Acid Rain Program |  | 340-228-0410
Definitions
The definitions in OAR 340-200-0020 and this rule apply to 340-228-0400 through 340-228-0530. If the same term is defined in this rule and 340-200-0020, the definition in this rule applies to 340-228-0400 through 340-228-0530.
(3) "Actual Emissions" means total annual SO2 emissions determined in accordance with OAR 340-228-0480, or determined in accordance with SO2 emission inventory requirements of 340-214-0400 through 340-214-0430 for sources that are not subject to 340-228-0480.
(5) "Allowance" means the limited authorization under the WEB Trading Program to emit one ton of SO2 during a specified control period or any control period thereafter subject to the terms and conditions for use of unused allowances as established by OAR 340-228-0400 through 340-228-0530.
(6) "Allowance Limitation" means the tonnage of SO2 emissions authorized by the allowances available for compliance deduction for a WEB source for a control period under OAR 340-228-0510(1) on the allowance transfer deadline for that control period.
(14) "Emissions tracking database" means the central database where SO2 emissions for WEB sources as recorded and reported in accordance with OAR 340-228-0400 through 340-228-0530 are tracked to determine compliance with allowance limitations.
(18) "Milestone" means the maximum level of stationary source regional sulfur dioxide emissions for each year from 2003 to 2018, established according to the procedures in State Implementation Plan Section 5.5.2.3.1.
(28) "SO2 emitting unit" means any equipment that is located at a WEB source and that emits SO2.
(34) "Web Trading Program" means OAR 340-228-0400 through 340-228-0530, the Western Backstop SO2 Trading Program, triggered as a backstop in accordance with the provisions in the SO2 Milestones and Backstop Trading Program Implementation Plan, if necessary, to ensure that regional SO2 emissions are reduced.
Stat. Auth.: ORS 468.020
Stats. Implemented: ORS 468A.035
[NOTE: This rule is included in the State of Oregon Clean Air Act Implementation Plan as adopted by the EQC under OAR 340-200-0040.]
340-228-0420 WEB Trading Program Trigger, Federal Acid Rain Program |  | 340-228-0420
WEB Trading Program Trigger
(1) OAR 340-228-0400 through 340-228-0530 becomes effective on the program trigger date established by the procedures outlined in the SO2 Milestones and Backstop Trading Program Implementation Plan.
(2) The Department may determine on a case-by-case basis, with concurrence from the EPA Administrator, that a source is not a WEB source if the source:
(a) had actual sulfur dioxide emissions of 100 tons or more in a single year and in each of the previous five years had actual SO2 emissions of less than 100 tons per year, and
Stat. Auth.: ORS 468.020
Stats. Implemented: ORS 468A.035
NOTE: This rule is included in the State of Oregon Clean Air Act Implementation Plan as adopted by the EQC under OAR 340-200-0040.
340-228-0430 WEB Trading Program Applicability, Federal Acid Rain Program |  | 340-228-0430
WEB Trading Program Applicability
(1) General Applicability. Except as provided in section (2) of this rule, OAR 340-228-0400 through 340-228-0530 apply to any stationary source or group of stationary sources that are located on one or more contiguous or adjacent properties and that are under the control of the same person or persons under common control, belong to the same industrial grouping, and are described in subsections (a) through (c) of this section. A stationary source or group of stationary sources is considered part of a single industrial grouping if all of the pollutant emitting activities at such source or group of sources on contiguous or adjacent properties belong to the same Major Group (i.e., all have the same two-digit code) as described in the Standard Industrial Classification Manual, 1987.
(a) All BART-eligible sources as defined in 40 CFR 51.301 (2003) that are BART-eligible due to SO2 emissions.
(b) All stationary sources not meeting the criteria of subsection (a) of this rule that have actual SO2 emissions of 100 tons or more per year in the program trigger years or any subsequent year. The fugitive emissions of a stationary source are not considered in determining whether the source is subject to OAR 340-228-0400 through 340-228-0530 unless the source belongs to one of the following categories of stationary source:
(c) A new source that begins operation after the program trigger date and has the potential to emit 100 tons or more of SO2 per year.
(2) The Department may determine on a case-by-case basis, with concurrence from the EPA Administrator, that a source is not a WEB source if the source:
(a) had actual sulfur dioxide emissions of 100 tons or more in a single year and in each of the previous five years had actual SO2 emissions of less than 100 tons per year, and
(4) Retired Source Exemption.
(a) Application. Any WEB that is permanently retired must apply for a retired source exemption. The WEB source may only be considered permanently retired if all SO2 emitting units at the source are permanently retired. The application must contain the following information:
(c) Responsibilities of Retired Sources:
(A) A retired source is exempt from OAR 340-228-0480 and 340-228-0510, except as provided below.
(B) A retired source may not emit any SO2 after the date the Department issues a retired source exemption.
(C) A WEB source must submit SO2 emissions reports, as required by OAR 340-228-0480 for any time period the source was operating before the effective date of the retired source exemption. The retired source is subject to the compliance provisions of OAR 340-228-0510, including the requirement to hold allowances in the source's compliance account to cover all SO2 emissions before the date the source was permanently retired.
(D) A retired source that is still in existence but no longer emitting SO2 must, for a period of five years from the date the records are created, retain records demonstrating the effective date of the retired source exemption for purposes of this rule.
Stat. Auth.: ORS 468.020
Stats. Implemented: ORS 468A.035
[NOTE: This rule is included in the State of Oregon Clean Air Act Implementation Plan as adopted by the EQC under OAR 340-200-0040.]
340-228-0440 Account Representative for WEB Sources, Federal Acid Rain Program |  | 340-228-0440
Account Representative for WEB Sources
(3) Requirements and Responsibilities.
(a) The Account Representative's responsibilities include, but are not limited to, transferring allowances; submitting monitoring plans, registrations, certification applications, SO2 emissions data, and compliance reports as required by OAR 340-228-0400 through 340-228-0530; and representing the source in all matters pertaining to the WEB Trading Program.
Stat. Auth.: ORS 468.020
Stats. Implemented: ORS 468A.035
[NOTE: This rule is included in the State of Oregon Clean Air Act Implementation Plan as adopted by the EQC under OAR 340-200-0040.]
340-228-0460
340-228-0460 Allowance Allocations, Federal Acid Rain Program |  | Allowance Allocations
(1) The Tracking System Administrator must record the allowances for each WEB source in the compliance account for a WEB source after the Department allocates the allowances under Section 5.5.2.3.3(a) of the State Implementation Plan. If applicable, the Tracking System Administrator must record a portion of the SO2 allowances for a WEB source in a WEB source's special reserve compliance account assigned to the Department to account for any allowances to be held by the Department in accordance with OAR 340-228-0480(1)(b).
(4) An allowance is not a property right. It is a limited authorization to emit one ton of SO2 for the purpose of meeting the requirements of this Rule. No provision of this WEB Trading Program or other law should be construed to limit the authority of the United States or the Department to terminate or limit such authorization.
(5) Early Reduction Bonus Allocation. Any WEB source that reduces its permitted annual SO2 emissions to a level that is below the floor level allocation established for that source in State Implementation Plan Section 5.5.2.3.3.a between 2003 and the program trigger year may apply to the Department for an early reduction bonus allocation. The application must be submitted no later than ninety days after the Program Trigger Date. Any WEB source that applies and receives early reduction bonus allocations must retain the records referenced below for a minimum of five years after the early reduction bonus allowance is certified in accordance with Section 5.5.2.3.3(a)(c) of the State Implementation Plan. The application for an early reduction bonus allocation must contain the following information:
(a) Copies of all permits or other enforceable documents that include annual SO2 emissions limits for the WEB source during the period the WEB source was generating the early reductions. Such permits or enforceable documents require monitoring for SO2 emissions that meets the requirements in OAR 340-228-0480(1)(a) and 340-228-0480(1)(c).
(b) Copies of emissions monitoring reports for the period the WEB source was generating the early reductions that document the actual annual SO2 emissions and demonstrates that the actual annual SO2 emissions were below the floor level allocation established for that source in Section 5.5.2.3.3.a of the State Implementation Plan.
(6) Request for allowances for new WEB sources or modified WEB Sources.
(a) A new WEB source or an existing WEB source that has increased production capacity through a permitted change in operations OAR 340, division 224 may apply to the Department for an allocation from the new source set-aside, as outlined in Section 5.5.2.3.3.c. of the State Implementation Plan.
(A) A new WEB source is eligible to apply for an annual allocation equal to the permitted annual SO2 emission limit for that source after the source has commenced operation.
(B) An existing WEB source is eligible to apply for an annual allocation equal to the permitted annual SO2 emission limit for that source that is attributable to any amount of production capacity that is greater than the permitted production capacity for that source as of January 1, 2003.
Stat. Auth.: ORS 468.020
Stats. Implemented: ORS 468A.035
[NOTE: This rule is included in the State of Oregon Clean Air Act Implementation Plan as adopted by the EQC under OAR 340-200-0040.]
340-228-0480 Monitoring, Recordkeeping and Reporting, Federal Acid Rain Program |  | 340-228-0480
Monitoring, Recordkeeping and Reporting
(1) General Requirements on Monitoring Methods.
(a) For each SO2 emitting unit at a WEB source the owner or operator must comply with the following, as applicable, to monitor and record SO2 mass emissions:
(A) If a unit is subject to 40 CFR Part 75 (2003) under a requirement separate from the WEB Trading Program, the unit must meet the requirements contained in Part 75 with respect to monitoring, recording and reporting SO2 mass emissions.
(B) If a unit is not subject to 40 CFR Part 75 (2003) under a requirement separate from the WEB Trading Program, a unit must use one of the following monitoring methods, as applicable:
(i) A continuous emission monitoring system (CEMS) for SO2 and flow that complies with all applicable monitoring provisions in 40 CFR Part 75;
(ii) If the unit is a gas- or oil-fired combustion device, the excepted monitoring methodology in Appendix D to 40 CFR Part 75, or, if applicable, the low mass emissions (LME) provisions (with respect to SO2 mass emissions only) of section 75.19 of 40 CFR Part 75; or
(b) Notwithstanding OAR 340-228-0480(1)(a), the owner or operator of a unit that meets one of the conditions of 340-228-0480(1)(b)(A) may elect to have the provisions of this 340-228-0480(1)(b) apply to that unit.
(A) Any of the following units may implement OAR 340-228-0480(1)(b):
(iii) Any other type of unit without add-on SO2 control equipment, if no control level was assumed for the WEB source in establishing the floor level (and reducible allocation) provided in Section 5.5.2.3.3.a of the State Implementation Plan.
(B) For each unit covered by OAR 340-228-0480(1)(b), the Account Representative must submit a notice to request that 340-228-0480(1)(b) applies to one or more SO2 emitting units at a WEB source. The notice must be submitted in accordance with the compliance dates specified in 340-228-0480(6)(a) and include the following information (in a format specified by the Department with such additional, related information as may be requested):
(i) A notice of all units at the applicable source, specifying which of the units are covered by OAR 340-228-0480(1)(b);
(ii) Consistent with the emission estimation methodology used to determine the floor level (and reducible allocation) for the source in accordance with State Implementation Plan Section 5.5.2.3.3.a, the portion of the WEB source's overall allowance allocation that is attributable to any unit(s) covered by OAR 340-228-0480(1)(b); and
(iii) An identification of any such units that are permanently retired.
(C) For each new unit at an existing WEB source for which the owner or operator seeks to comply with this OAR 340-228-0480(1)(b) and for which the Account Representative applies for an allocation under the new source set-aside provisions of 340-228-0460(6), the Account Representative must submit a modified notice under 340-228-0480(1)(b)(B) that includes such new SO2 emitting unit(s). The modified notice must be submitted in accordance with the deadlines in 340-228-0480, but no later than the date on which a request is submitted under 340-228-0460(6) for allocations from the set-aside.
(H) A WEB source may modify the monitoring for an SO2 emitting unit by using monitoring under OAR 340-228-0480(1)(a), but any such monitoring change must take effect on January 1 of the next compliance year. In addition, the Account Representative must submit an initial monitoring plan at least 180 days before the date on which the new monitoring will take effect and a detailed monitoring plan in accordance with 340-228-0480(2). The Account Representative must also submit a revised notice under 340-228-0480(1)(b)(B) with the initial monitoring plan.
(c) For any monitoring method that the owner or operator uses under this rule (including OAR 340-228-0480(1)(a)(B)) the owner or operator (and, as applicable, the Account Representative) must install, certify, and operate such monitoring in accordance with this rule and record and report the data from such monitoring as required in this rule. In addition, the owner or operator (and, as applicable, the Account Representative) may not:
(B) Operate an SO2 emitting unit so as to discharge, or allow to be discharged, SO2 emissions to the atmosphere without accounting for these emissions in accordance with the applicable provisions of this rule;
(C) Disrupt the approved monitoring method or any portion thereof and thereby avoid monitoring and recording SO2 mass emissions discharged into the atmosphere, except for periods of recertification or periods when calibration, quality assurance testing, or maintenance is performed in accordance with the applicable provisions of this rule; or
(2) Monitoring Plan.
(a) General Provisions. The owner or operator of an SO2 emitting unit that uses a monitoring method under OAR 340-228-0480(1)(a)(A) must meet the following requirements:
(A) Prepare and submit to the Department an initial monitoring plan for each monitoring method that the owner or operator uses to comply with this rule. In accordance with OAR 340-228-0480(2)(c), the plan must contain sufficient information on the units involved, the applicable method, and the use of data derived from that method to demonstrate that all unit SO2 emissions are monitored and reported. The plan must be submitted in accordance with the compliance deadlines specified in OAR 340-228-0480(6).
(b) The owner or operator of an SO2 emitting unit that uses a method under OAR 340-228-0480(1)(a)(A) (a unit subject to 40 CFR Part 75 (2003) under a program other than this WEB Trading Program) must meet the requirements of 340-228-0480(2)(a)-(f) by preparing, maintaining, and submitting a monitoring plan in accordance with the requirements of 40 CFR Part 75 (2003), provided that the owner or operator also submits the entire monitoring plan to the Department upon request.
(c) Initial Monitoring Plan. The Account Representative must submit an initial monitoring plan for each SO2 emitting unit (or group of units sharing a common methodology) that, except as otherwise specified in the permit monitoring requirements that, except as otherwise specified in an applicable provision in Appendix A, contains the following information:
(A) For all SO2 emitting units involved in the monitoring plan:
(v) Types of fuel(s) fired (or sulfur containing process materials used in the SO2 emitting unit) and the fuel classification of the unit if combusting more than one type of fuel and using a 40 CFR Part 75 (2003) methodology;
(d) Detailed Monitoring Plan. The Account Representative must submit a detailed monitoring plan that, except as otherwise specified in an applicable provision in Appendix A, contains the following information:
(A) Identification and description of each monitoring component (including each monitor and its identifiable components, such as analyzer and/or probe) in a CEMS (e.g., SO2 pollutant concentration monitor, flow monitor, moisture monitor), a 40 CFR Part 75, Appendix D monitoring system (e.g., fuel flowmeter, data acquisition and handling system), or a protocol in or a protocol in Appendix A, including:
(E) If using CEMS for SO2 and flow, for each parameter monitored, include the scale, maximum potential concentration (and method of calculation), maximum expected concentration (if applicable) (and method of calculation), maximum potential flow rate (and method of calculations), span value, full-scale range, daily calibration units of measure, span effective date/hour, span inactivation date/hour, indication of whether dual spans are required, default high range value, flow rate span, and flow rate span value and full scale value (in scfh) for each unit or stack using SO2 or flow component monitors.
(F) If the monitoring system or excepted methodology provides for use of a constant, assumed, or default value for a parameter under specific circumstances, then include the following information for each value of such parameter:
(ix) For units using the excepted methodology under 40 CFR section 75.19 (2003), the applicable SO2 emission factor.
(e) In addition to supplying the information in OAR 340-228-0480(2)(c) and (d), the owner or operator of an SO2 emitting unit using either of the methodologies in OAR 340-228-0480(1)(a)(B)(ii) must include the following information in its monitoring plan for the specific situations described:
(A) For each gas-fired or oil-fired SO2 emitting unit for which the owner or operator uses the optional protocol in appendix D to 40 CFR Part 75 for SO2 mass emissions, the Account Representative must include the following information in the monitoring plan:
(viii) For units using the optional default SO2 emission rate for "pipeline natural gas" or "natural gas" in appendix D to 40 CFR Part 75 (2003), the information on the sulfur content of the gaseous fuel used to demonstrate compliance with either section 2.3.1.4 or 2.3.2.4 of appendix D to 40 CFR Part 75;
(B) For each SO2 emitting unit for which the owner or operator uses the low mass emission excepted methodology of section 75.19 to 40 CFR Part 75, the Account representative must include the following information in the monitoring plan that accompanies the initial certification application:
(i) The results of the analysis performed to qualify as a low mass emissions unit under 40 CFR section 75.19(c) (2003). This report must include either the previous three years actual or projected emissions. The following items must be included:
(IV) Annual measured, estimated, or projected SO2 mass emissions for years one, two, and three; and
(v) A statement that the unit meets the applicability requirements in 40 CFR 75.19(a) and (b) with respect to SO2 emissions; and
(vi) Any unit historical actual, estimated and projected SO2 emissions data and calculated SO2 emissions data demonstrating that the unit qualifies as a low mass emissions unit under 40 CFR 75.19(a) and (b).
(3) Certification/Recertification
(b) The owner or operator of an SO2 emitting unit not otherwise subject to 40 CFR Part 75 that monitors SO2 mass emissions in accordance with 40 CFR Part 75 to satisfy the requirements of this rule must perform all of the tests required by that regulation and must submit the following to the Department:
(5) Substitute Data Procedures.
(b) For an SO2 emitting unit that does not have a certified (or provisionally certified) monitoring system in place as of the beginning of the first control period for which the unit is subject to the WEB Trading Program, the owner or operator must:
(A) If the owner or operator will use a CEMS to comply with OAR 340-228-0400 through 340-228-0530, substitute the maximum potential concentration of SO2 for the unit and the maximum potential flow rate, as determined in accordance with 40 CFR Part 75 (2003). The procedures for conditional data validation under 40 CFR section 75.20(b)(3) may be used for any monitoring system under this Rule that uses these 40 CFR Part 75 procedures, as applicable;
(C) If the owner or operator will use the 40 CFR Part 75 low mass emissions units, substitute the SO2 emission factor required for the unit as specified in 40 CFR section 75.19 and the maximum rated hourly heat input, as defined in 40 CFR section 72.2.
(7) Recordkeeping.
(a) Except as provided in OAR 340-228-0480(7)(b), the WEB source must keep copies of all reports, registration materials, compliance certifications, sulfur dioxide emissions data, quality assurance data, and other submissions under 340-228-0400 through 340-228-0530 for a period of five years. In addition, the WEB source shall keep a copy of all Account Certificates of Representation for the duration of the program. Unless otherwise requested by the WEB source and approved by the Department, the copies must be kept on site.
(b) The WEB source must keep records of all operating hours, quality assurance activities, fuel sampling measurements, hourly averages for SO2, stack flow, fuel flow, or other continuous measurements, as applicable, and any other applicable data elements specified in this rule or in Appendix A to this Rule. The WEB source must maintain the applicable records specified in 40 CFR Part 75 for any SO2 emitting unit that uses a Part 75 monitoring method to meet the requirements of this rule.
(8) Reporting.
(a) Quarterly Reports. For each SO2 emitting unit, the Account Representative must submit a quarterly report within thirty days after the end of each calendar quarter. The report must be in a format specified by the Department to include hourly and quality assurance activity information and must be submitted in a manner compatible with the emissions tracking database designed for the WEB Trading Program. If the owner or operator submits a quarterly report under 40 CFR Part 75 to the U.S. EPA Administrator, no additional report under this paragraph (a) are required; provided, however, that the Department may require that a copy of that report (or a separate statement of quarterly and cumulative annual SO2 mass emissions) be submitted separately to the Department.
(b) Annual Report. Based on the quarterly reports, each WEB source must submit an annual statement of total annual SO2 emissions for all SO2 emitting units at the source. The annual report must identify total emissions for all units monitored in accordance with OAR 340-228-0480(1)(a) and the total emissions for all units with emissions estimated in accordance with 340-228-0480(1)(b). The annual report must be submitted within 60 days after the end of a control period.
(e) Petitions. A WEB source may petition for an alternative to any requirement specified in OAR 340-228-0480(1)(a)(B). The petition requires approval by the Department and the U.S. EPA Administrator. Any petition submitted under this paragraph must include sufficient information for evaluating the petition, including, at a minimum, the following information:
(A) Identification of the WEB source and applicable SO2 emitting unit(s);
Stat. Auth.: ORS 468.020
Stats. Implemented: ORS 468A.035
NOTE: This rule is included in the State of Oregon Clean Air Act Implementation Plan as adopted by the EQC under OAR 340-200-0040.]
340-228-0510 Compliance Federal Acid Rain Program |  | 340-228-0510
Compliance
(1) Compliance with Allowance Limitations.
(a) The WEB source must hold allowances, in accordance with OAR 340-228-0510(1)(b) and 340-228-0500, as of the allowance transfer deadline in the WEB source's compliance account, (together with any current control year allowances held in the WEB source's special reserve compliance account under 340-228-0480(1)(b)) in an amount not less than the total SO2 emissions for the control period from the WEB source, as determined under the monitoring and reporting requirements of 340-228-0480.
(A) For each source that is a WEB source on or before the Program Trigger Date, the first control period is the calendar year that is six years following the calendar year for which SO2 emissions exceeded the milestone in accordance with procedures in Section 5.5.2.3.1 of the State Implementation Plan.
(c) Compliance with allowance limitations must be determined as follows:
(A) The total annual SO2 emissions for all SO2 emitting units at the source that are monitored under OAR 340-228-0480(1)(b), as reported by the source in 340-228-0480(8)(b) or (d), and recorded in the emissions tracking database shall be compared to the allowances held in the source's special reserve compliance account as of the allowance transfer deadline for the current control period, adjusted in accordance with 340-228-0500. If the emissions are equal to or less than the allowances in such account, all such allowances shall be retired to satisfy the obligation to hold allowances for such emissions. If the total emissions from such units exceeds the allowances in such special reserve account, the WEB source shall account for such excess emissions in the following paragraph (A) of this subsection.
(B) The total annual SO2 emissions for all SO2 emitting units at the source that are monitored under OAR 340-228-0480(1)(a), as reported by the source in 340-228-0480(8)(b) or (d), and recorded in the emissions tracking database, together with any excess emissions as calculated in the preceding paragraph (A) of this subsection, shall be compared to the allowances held in the source's compliance account as of the allowance transfer deadline for the current control period, adjusted in accordance with 340-228-0500.
(e) SO2 emissions violations by a source subject to (c) and (d) of this rule:
(A) Each ton of SO2 by a source in excess of its allowance limitation for a control period is a violation.
(B) Each day of the control period is a separate violation, and each ton of SO2 emissions in excess of a source's allowance limitation is a separate violation.
(2) Certification of Compliance.
(c) In the Compliance Certification report, the Account Representative must certify, based on reasonable inquiry of those persons with primary responsibility for operating the WEB source in compliance with the WEB Trading Program, whether the WEB source for which the compliance certification is submitted was operated in compliance with the requirements of the WEB Trading Program applicable to the source during the control period covered by the report, including:
(A) Whether the WEB source operated in compliance with the SO2 allowance limitation;
(B) Whether SO2 emissions data was submitted to the Department in accordance with OAR 340-228-0480(8) and other applicable requirements, for review, revision as necessary, and finalization;
(C) Whether the monitoring plan for the WEB source has been maintained to reflect the actual operation and monitoring of the source and contains all information necessary to attribute SO2 emissions to the source, in accordance with OAR 340-228-0480(1);
(D) Whether all the SO2 emissions from the WEB source, were monitored or accounted for either through the applicable monitoring or through application of the appropriate missing data procedures;
(E) If applicable, whether any SO2 emitting unit for which the WEB source is not required to monitor in accordance with OAR 340-228-0480(1)(a)(C) remained permanently retired and had no emissions for the entire applicable period; and
(F) Whether there were any changes in the method of operating or monitoring the WEB source that required monitor recertification. If there were any such changes, the report must specify the nature, reason, and date of the change, the method to determine compliance status subsequent to the change, and specifically, the method to determine SO2 emissions.
(3) Penalties for any WEB source exceeding its allowance limitations.
(a) Allowance deduction penalties.
(A) An allowance deduction penalty will be assessed equal to two times the number of the WEB source's tons of SO2 emissions in excess of its allowance limitation for a control period, determined in accordance with OAR 340-228-0510(1). Allowances allocated for that control period in the amount of the allowance deduction penalty will be deducted from the source's compliance account. If the compliance account does not have sufficient allowances allocated for that control period, the required number of allowances will be deducted from the WEB source's compliance account regardless of the control period for which they were allocated, once allowances are recorded in the account.
(B) Any allowance deduction required under OAR 340-228-0510(1)(c) will not affect the liability of the owners and operators of the WEB source for any fine, penalty, or assessment or their obligation to comply with any other remedy for the same violation as ordered under the Clean Air Act, implementing regulations, or applicable state or tribal law. Accordingly, a violation can be assessed each day of the control period for each ton of SO2 emissions in excess of its allowance limitation or for each other violation of OAR 340-228-0400 through 340-228-0530.
Stat. Auth.: ORS 468.020
Stats. Implemented: ORS 468A.035
NOTE: This rule is included in the State of Oregon Clean Air Act Implementation Plan as adopted by the EQC under OAR 340-200-0040.
340-228-0520 Special Penalty Provisions for 2018 Milestone, Federal Acid Rain Program |  | 340-228-0520
Special Penalty Provisions for 2018 Milestone
(1) If the WEB Trading Program is triggered as outlined in Section 5.5.2.3.1 of the State Implementation Plan, and the first control period will not occur until after the year 2018, the following provisions will apply for the 2018 emissions year.
(d) A WEB source must hold allowances allocated for 2018 including those transferred into the compliance account or a special reserve account by an allowance transfer correctly submitted by the allowance transfer deadline, in an amount not less than the WEB source's total SO2 emissions for 2018. Emissions will be determined using the pre-trigger monitoring provisions in Section 5.5.2.3.2 of the State Implementation Plan, and OAR 340-214-0400 through 340-214-0530.
(e) An allowance deduction and penalty for violation of SO2 allowance limitation will be assessed and levied in accordance with OAR 340-228-0500(4), 340-228-0510(1)(d) and (e), and 340-228-0510(3) and (4), except that SO2 emissions will be determined under 340-228-0520(1)(d).
(2) If the program has been triggered and OAR 340-228-0520(1) is implemented, the provisions of 340-228-0520(3) will apply for each year after the 2018 emission year until:
(b) The Department determined, in accordance with section 5.5.2.3.1(c)(10) of the Implementation Plan, that the 2018 SO2 milestone has been met.
(3) If OAR 340-228-0520(1) was implemented, the following will apply to each emissions year after the 2018 emissions year:
(c) A WEB source must hold allowances allocated for that specific emissions year, or any year after 2018, including those transferred into the compliance account by an allowance transfer correctly submitted by the allowance transfer deadline, in an amount not less than the WEB source's total SO2 emissions for the specific emissions year. Emissions are determined using the pre-trigger monitoring provisions in Section 5.5.2.3.2 of the State Implementation Plan, and OAR 340-214-0400 through 0530.
(d) An allowance deduction and penalty for violation of SO2 allowance limitation will be assessed and levied in accordance with OAR 340-228-0500(4), 340-228-0510(1)(d) and (e), and 340-228-0510(3) and (4), except that SO2 emissions shall be determined under 340-228-0520(3)(c).
Stat. Auth.: ORS 468.020
Stats. Implemented: ORS 468A.035
[NOTE: This rule is included in the State of Oregon Clean Air Act Implementation Plan as adopted by the EQC under OAR 340-200-0040.]
340-228-0520 APPENDIX A: WEB MODEL RULE MONITORING PROTOCOLS, Protocol WEB-1: SO2 Monitoring of Fuel Gas Combustion Devices (Federal Acid Rain Program) |  | APPENDIX A: WEB MODEL RULE MONITORING PROTOCOLS
Protocol WEB-1: SO2 Monitoring of Fuel Gas Combustion Devices
(4) The hourly mass SO2 emissions shall be calculated using the following equation:
E = (CS)(Qf)(K)
where: E = SO2 emissions in lbs/hr
CS = Sulfur content of the fuel gas as H2S(ppmv)
Qf = Fuel gas flow rate (scfh)
K = 1.660 x 10-7 (lb/scf)/ppmv
(b) In place of a CFGMS in paragraph (a) of this Section 2, fuel gas combustion devices having a common source of fuel gas may be monitored with an SO2 CEMS and flow CEMS at only one location, if the CEMS monitoring at that location is representative of the SO2 emission rate (lb SO2/scf fuel gas burned) of all applicable fuel gas combustion devices. Continuous fuel flow meters shall be used in accordance with paragraph (b), and the fuel gas combustion device monitored by a CEMS shall have separate fuel metering.
(1) Each CEMS for SO2 and flow shall comply with the operating requirements, performance specifications, and quality assurance requirements of 40 CFR Part 75.
(3) The SO2 mass emissions for all the fuel gas combustion devices monitored by this approach shall be determined by the ratio of the amount of fuel gas burned by the CEMS-monitored fuel gas combustion device to the total fuel gas burned by all applicable fuel gas combustion devices using the following equation:
Et = (Em)(Qt)/(Qm)
where: Et = Total SO2 emissions in lbs/hr from applicable fuel gas combustion devices.
Em = SO2 emissions in lbs/hr from the CEMS-monitored fuel gas combustion device.
Qt = Fuel gas flow rate (scfh) from applicable fuel gas combustion devices.
Qm = Fuel gas flow rate (scfh) from the CEMS-monitored fuel gas combustion device.
(c) In place of a CFGMS in paragraph (a) of this section, fuel gas combustion devices having a common source of fuel gas may be monitored with an SO2 -- diluent CEMS at only one location, if the CEMS monitoring at that location is representative of the SO2 emission rate (lb SO2/mmBtu) of all applicable fuel gas combustion devices. If this option is selected, the owner or operator shall conduct fuel gas sampling and analysis for gross calorific value (GCV), and shall use continuous fuel flow metering in accordance with paragraph (a) of this Section 2, with separate fuel metering for the CEMS-monitored fuel gas combustion device.
(1) Each SO2-diluent CEMS shall comply with the applicable provisions for SO2 monitors and diluent monitors in 40 CFR Part 75, and shall use the procedures in section 3 of Appendix F to Part 75 for determining SO2 emission rate (lb/mmBtu) by substituting the term SO2 for NOx in that section.
(3) The SO2 mass emissions for all the fuel gas combustion devices monitored by this approach shall be determined by the ratio of the fuel gas heat input to the CEMS-monitored fuel gas combustion device to the total fuel gas heat input to all applicable fuel gas combustion devices using the following equation:
Et = (Em)(Ht)/(Hm)
where: Et = Total SO2 emissions in lbs/hr from applicable fuel gas combustion devices.
Em = SO2 emissions in lb/mmBtu from the CEMS - monitored fuel gas combustion device.
Ht = Fuel gas heat input (mmBtu/hr) from applicable fuel gas combustion devices.
Hm = Fuel gas heat input (mmBtu/hr) from the CEMS - monitored fuel gas combustion device.
3. Certification/Recertification Requirements.
All monitoring systems are subject to initial certification and recertification testing as follows:
(b) Each CEMS for SO2 and flow or each SO2-diluent CEMS shall comply with the testing and calibration requirements specified in 40 CFR Part 75, section 75.20 and Appendices A and B, except that each SO2-diluent CEMS shall meet the relative accuracy requirements for a NOx-diluent CEMS (lb/mmBtu).
4. Quality Assurance/Quality Control Requirements.
(a) A quality assurance/quality control (QA/QC) plan shall be developed and implemented for each CEMS for SO2 and flow or the SO2-diluent CEMS in compliance with Appendix B of 40 CFR Part 75.
5. Missing Data Procedures.
(a) For any period in which valid data are not being recorded by an SO2 CEMS or flow CEMS specified in this section, missing or invalid data shall be replaced with substitute data in accordance with the requirements in Subpart D of 40 CFR Part 75.
(b) For any period in which valid data are not being recorded by an SO2-diluent CEMS specified in this section, missing or invalid data shall be replaced with substitute data on a rate basis (lb/mmBtu) in accordance with the requirements for SO2 monitors in Subpart D of 40 CFR Part 75.
6. Monitoring Plan and Reporting Requirements.
In addition to the general monitoring plan and reporting requirements of Section I of this Rule, the owner or operator shall meet the following additional requirements:
(b) If the provisions of paragraphs 2(b) or (c) are used, provide documentation and an explanation to demonstrate that the SO2 emission rate from the monitored unit is representative of the rate from non-monitored units.
Stat. Auth.: ORS 468.020
Stats. Implemented: ORS 468A.035
[NOTE: This rule is included in the State of Oregon Clean Air Act Implementation Plan as adopted by the EQC under OAR 340-200-0040.]
| 340-228-0602 Definitions, Federal Acid Rain Program | 340-228-0602
Definitions
(1) "Acid rain emissions limitation" means a limitation on emissions of sulfur dioxide or nitrogen oxides under the Acid Rain Program.
(2) "Acid Rain Program" means a multi-state sulfur dioxide and nitrogen oxides air pollution control and emission reduction program established by the Administrator under title IV of the CAA and 40 CFR parts 72 through 78.
| 340-228-0603 Measurements, Abbreviations, and Acronyms | 340-228-0603
Measurements, Abbreviations, and Acronyms
Measurements, abbreviations, and acronyms used in this part are defined as follows:
(19) SO2-sulfur dioxide.
CEMS Performance Specifications
| 340-228-0625 Specifications and Test Procedures for Total Vapor Phase Mercury CEMS (CEMS Performance Specifications) | 340-228-0625
Specifications and Test Procedures for Total Vapor Phase Mercury CEMS
(8) Performance Specification (PS) Test Procedure.
(a) Installation and Measurement Location Specifications.
(A) CEMS Installation. Install the CEMS at an accessible location downstream of all pollution control equipment. Since the Hg CEMS sample system normally extracts gas from a single point in the stack, use a location that has been shown to be free of stratification for SO2 and NOX through concentration measurement traverses for those gases. If the cause of failure to meet the RA test requirement is determined to be the measurement location and a satisfactory correction technique cannot be established, the Administrator may require the CEMS to be relocated. Measurement locations and points or paths that are most likely to provide data that will meet the RA requirements are listed below.
(12) Bibliography.
(a) 40 CFR part 60, appendix B, ‘‘Performance Specification 2 -- Specifications and Test Procedures for SO2 and NOX Continuous Emission Monitoring Systems in Stationary Sources.’’
Sorbent Trap Sampling Procedures
| 340-228-0627 Quality Assurance and Operating Procedures for Sorbent Trap Monitoring Systems (Sorbent Trap Sampling Procedures) | 340-228-0627
Quality Assurance and Operating Procedures for Sorbent Trap Monitoring Systems
(7) Sample Collection and Transport.
(a) Pre-Test Procedures.
(A) Selection of Sampling Site. Sampling site information should be obtained in accordance with Method 1 in appendix A–1 to 40 CFR part 60. Identify a monitoring location representative of source Hg emissions. Locations shown to be free of stratification through measurement traverses for gases such as SO2 and NOX may be one such approach. An estimation of the expected stack Hg concentration is required to establish a target sample flow rate, total gas sample volume, and the mass of Hg0 to be spiked onto section 3 of each sorbent trap.
Missing Data Procedure
| 340-228-0631 Standard Missing Data Procedures for Hg CEMS (Missing Data Procedure) | 340-228-0631
Standard Missing Data Procedures for Hg CEMS
(1) Once 720 quality assured monitor operating hours of Hg concentration data have been obtained following initial certification, the owner or operator must provide substitute data for Hg concentration in accordance with the procedures in 40 CFR 75.33(b)(1) through (b)(4), except that the term "Hg concentration" shall apply rather than "SO2 concentration,” the term “Hg concentration monitoring system” shall apply rather than ”SO2 pollutant concentration monitor,” the term ”maximum potential Hg concentration,” as defined in 340-228-0602(25) shall apply, rather than ”maximum potential SO2 concentration”, and the percent monitor data availability trigger conditions prescribed for Hg in Table 1 of this division shall apply rather than the trigger conditions prescribed for SO2.
DIVISION 230
INCINERATOR REGULATIONS
| 340-230-0030 Definitions, INCINERATOR REGULATIONS | 340-230-0030
Definitions
The definitions in OAR 340-200-0020, 340-238-0040 and this rule apply to this division. If the same term is defined in this rule and 340-200-0020 or 340-238-0040, the definition in this rule applies to this division. Applicable definitions have the same meaning as those provided in 40 CFR 60.51c including, but not limited to:
(1) "Acid Gases" means any exhaust gas that includes hydrogen chloride and sulfur dioxide.
Solid and Infectious Waste Incinerators
| 340-230-0110 Emissions Limitations (Solid and Infectious Waste Incinerators) | 340-230-0110
Emissions Limitations
No person shall cause, suffer, allow, or permit the operation of any solid waste facility or infectious waste facility in a manner which violates the following emission limits and requirements:
(3) Sulfur Dioxide (SO2). For all incinerator facilities, emissions of sulfur dioxide from each stack shall not exceed 50 ppm as a running three-hour average corrected to seven percent O2; or shall be reduced by at least 70 percent by weight on a three-hour basis.
| 340-230-0130 Continuous Emission Monitoring (Solid and Infectious Waste Incinerators) | 340-230-0130
Continuous Emission Monitoring
(1) All solid waste incinerators shall operate and maintain continuous monitoring for the following:
(a) Sulfur dioxide;
(3) The Department may at any time require the installation of hydrogen chloride monitors for any solid and infectious waste incinerator, or sulfur dioxide monitors for any infectious waste incinerator, if the Department determines such monitoring is necessary, in order to demonstrate compliance with the hydrogen chloride emission limit.
| 340-230-0140 Reporting and Testing | 340-230-0140
Reporting and Testing
(2) Source Testing:
(c) Unless otherwise specified by the Department, each incinerator shall be tested at start-up and annually thereafter for particulate, hydrogen chloride, sulfur dioxide, and carbon monoxide emissions.
| 340-230-0310 Emissions Limitations | 340-230-0310
Emissions Limitations
No person may cause, suffer, allow, or permit the operation of any affected municipal waste combustor unit in a manner that violates the following emission limits and requirements:
(4) Sulfur dioxide (SO2) emissions from each unit must not exceed 29 parts per million by volume or 25 percent of the potential sulfur dioxide emission concentration (75-percent reduction by weight or volume), corrected to 7 percent oxygen (dry basis), whichever is less stringent. Compliance with this emission limit is based on a 24-hour daily geometric mean.
NOT PART OF SIP - SHOUD IT BE????
| 340-230-0340 Monitoring and Testing | 340-230-0340
Monitoring and Testing
(2) The owner or operator of an affected facility must install, calibrate, maintain, and operate a continuous emission monitoring system for measuring the oxygen or carbon dioxide content of the flue gas at each location where carbon monoxide, sulfur dioxide, or nitrogen oxides emissions, or particulate matter (if the owner or operator elects to continuously monitor emissions under section (13) of this rule) are monitored and record the output of the system and must comply with the test procedures and test methods specified in subsections (2)(a) through (g) of this rule.
(g) During a loss of boiler water level control or loss of combustion air control malfunction period as specified in subsection (1)(c) of this rule, a diluent cap of 14 percent for oxygen or 5 percent for carbon dioxide may be used in the emissions calculations for sulfur dioxide and nitrogen oxides.
(5) The procedures and test methods specified in subsections (5)(a) through (l) of this rule must be used for determining compliance with the sulfur dioxide emission limit under OAR 340-230-0310(4).
(a) EPA Reference Method 19, section 4.3, must be used to calculate the daily geometric average sulfur dioxide emission concentration.
(b) EPA Reference Method 19, section 5.4, must be used to determine the daily geometric average percent reduction in the potential sulfur dioxide emission concentration.
(c) The owner or operator of an affected facility may request that compliance with the sulfur dioxide emission limit be determined using carbon dioxide measurements corrected to an equivalent of 7 percent oxygen. The relationship between oxygen and carbon dioxide levels for the affected facility must be established as specified in subsection (2)(e) of this rule.
(d) Compliance with the sulfur dioxide emission limit (concentration or percent reduction) must be determined by using the continuous emission monitoring system specified in subsection (5)(e) of this rule to measure sulfur dioxide and calculating 24-hour daily geometric average emission concentration or a 24-hour daily geometric average percent reduction using EPA reference Method 19, sections 4.3 and 5.4, as applicable.
(e) The owner or operator of an affected facility must install, evaluate, calibrate, maintain, and operate a continuous emission monitoring system for measuring sulfur dioxide emissions discharged to the atmosphere and record the output of the system in accordance with 40 CFR 60.13.
(f) Compliance with the sulfur dioxide emission limit must be determined based on the 24-hour daily geometric average of the hourly arithmetic average emission concentrations using continuous emission monitoring system outlet data if compliance is based on an emission concentration, or continuous emission monitoring system inlet and outlet data if compliance is based on a percent reduction.
(B) Each sulfur dioxide 1-hour arithmetic average must be corrected to 7 percent oxygen on an hourly basis using the 1-hour arithmetic average of the oxygen (or carbon dioxide) continuous emission monitoring system data.
(j) The continuous emission monitoring system must be operated according to Performance Specification 2 in appendix B of 40 CFR 60. For sources that have actual inlet emissions less than 100 parts per million dry volume, the relative accuracy criterion for inlet sulfur dioxide continuous emission monitoring systems should be no greater than 20 percent of the mean value of the reference method test data in terms of the units of the emission standard, or 5 parts per million dry volume absolute value of the mean difference between the reference method and the continuous emission monitoring systems, whichever is greater.
(A) During each relative accuracy test run of the continuous emission monitoring system required by Performance Specification 2 in appendix B of 40 CFR 60, sulfur dioxide and oxygen (or carbon dioxide) must be collected concurrently (or within a 30- to 60-minute period) by both the continuous emission monitors and the test methods specified in subparagraphs (5)(j)(A)(i) and (ii) of this rule.
(i) For sulfur dioxide, EPA Reference Method 6, 6A, or 6C, or as an alternative ASME PTC-19-10-1981-Part 10, must be used.
(B) The span value of the continuous emissions monitoring system at the inlet to the sulfur dioxide control device must be 125 percent of the maximum estimated hourly potential sulfur dioxide emissions of the municipal waste combustor unit. The span value of the continuous emission monitoring system at the outlet of the sulfur dioxide control device must be 50 percent of the maximum estimated hourly potential sulfur dioxide emissions of the municipal waste combustor unit.
(l) When sulfur dioxide emissions data are not obtained because of continuous emission monitoring system breakdowns, repairs, calibration checks, and/or zero and span adjustments, emissions data must be obtained by using other monitoring systems as approved by the Department or EPA Reference Method 19 to provide, as necessary, valid emissions data for a minimum of 90 percent of the hours per calendar quarter and 95 percent of the hours per calendar year that the affected facility is operated and combusting municipal solid waste.
(17) Continuous monitoring for opacity, sulfur dioxide, nitrogen oxides, carbon monoxide,and diluent gases (oxygen or carbon dioxide) must be conducted in accordance with the Department's Continuous Monitoring Manual and the specific requirements of this rule. If at any time there is a conflict between the Department's Continuous Monitoring Manual and the federal requirements contained in 40 CFR 60.13, Appendix B and Appendix F), the federal requirements must govern.
NOT PART OF SIP - SHOUD IT BE????
| 340-230-0350 Recordkeeping and Reporting | 340-230-0350
Recordkeeping and Reporting
(1) The owner or operator of an affected facility subject to the standards contained in OAR 340-230-0310 through 340-230-0335 must maintain records of the information specified in subsections (1)(a) through (l) of this rule , as applicable, for each affected facility for a period of at least 5 years. The information must be available for submittal to the Department or for review onsite by an inspector.
(b) The emission concentrations and parameters measured using continuous monitoring systems as specified in paragraphs (1)(b)(A) and (B) of this rule:
(A) The measurements specified in subparagraphs (1)(b)(A)(i) through (v) of this rule must be recorded and be available for submittal to the Department or review on-site by Department inspector:
(ii) All 1-hour average sulfur dioxide emission concentrations as specified under OAR 340-230-0340(5).
(B) The average concentrations and percent reductions, as applicable, specified in subparagraphs (1)(b)(B)(i) through (vi) of this rule must be computed and recorded, and must be available for submittal to the Department or review on-site by Department inspector.
(i) All 24-hour daily geometric average sulfur dioxide emission concentrations and all 24-hour daily geometric average percent reductions in sulfur dioxide emissions as specified under OAR 340-230-0340(5).
(e) Identification of the calendar dates and times (hours) for which valid hourly data specified in paragraphs (1)(e)(A) through (F) of this rule have not been obtained, or continuous automated sampling systems were not operated as specified in paragraph (1)(e)(G) of this rule, including reasons for not obtaining the data and a description of corrective actions taken.
(A) Sulfur dioxide emissions data;
(f) Identification of each occurrence that sulfur dioxide emissions data, nitrogen oxides emissions data, particulate matter emissions data, cadmium emissions data, lead emissions data, mercury emissions data, hydrogen chloride emissions data, or dioxin/furan emissions data (for owners and operators who elect to continuously monitor particulate matter, cadmium, lead, mercury, or hydrogen chloride, or who elect to use continuous automated sampling systems for dioxin/furan or mercury emissions, instead of conducting performance testing using EPA manual test methods) or operational data (i.e., carbon monoxide emissions, unit load, and particulate matter control device temperature) have been excluded from the calculation of average emission concentrations or parameters, and the reasons for excluding the data.
(g) The results of daily drift tests and quarterly accuracy determinations for sulfur dioxide, nitrogen oxides, and carbon monoxide continuous emission monitoring systems, as required by 40 CFR part 60 appendix F, procedure 1.
(2) The owner or operator of an affected facility must submit the information specified in subsections (2)(a) through (f) of this rule in a performance test report within 60 days following the completion of each performance test.
(a) The performance test data as recorded under subparagraphs (1)(b)(B)(i) through (iv) of this rule for each performance test for sulfur dioxide, nitrogen oxide, carbon monoxide, municipal waste combustor unit load level, and particulate matter control device inlet temperature.
(3) The owner or operator of an affected facility must submit semi-annual reports that includes the information specified in subsections (3)(a) through (e) of this rule, as applicable, no later than July 30 for the first six months of each calendar year and February 1 for the second six months of each calendar year.
(a) A summary of data collected for all pollutants and parameters regulated under this rule, which includes the information specified in paragraphs (3)(a)(A) through (E) of this rule:
(B) A list of the highest emission level recorded for sulfur dioxide, nitrogen oxides, carbon monoxide, particulate matter, cadmium, lead, mercury, hydrogen chloride, and dioxin/furan (for owners and operators who elect to continuously monitor particulate matter, cadmium, lead, mercury, hydrogen chloride, and dioxin/furan emissions instead of conducting performance testing using EPA manual test methods), municipal waste combustor unit load level, and particulate matter control device inlet temperature based on the data recorded during the reporting period.
(D) Periods when valid data were not obtained as described in subparagraphs (3)(a)(D)(i) through (iii) of this rule.
(i) The total number of hours per calendar quarter and hours per calendar year that valid data for sulfur dioxide, nitrogen oxides, carbon monoxide, municipal waste combustor unit load, or particulate matter control device temperature data were not obtained based on the data recorded during the reporting period.
(E) Periods when valid data were excluded from the calculation of average emission concentrations or parameters as described subparagraphs (3)(a)(E)(i) through (iii) of this rule.
(i) The total number of hours that data for sulfur dioxide, nitrogen oxides, carbon monoxide, municipal waste combustor unit load, and particulate matter control device temperature were excluded from the calculation of average emission concentrations or parameters based on the data recorded during the reporting period.
(4) The owner or operator of an affected facility must submit a semiannual report that includes the information specified in subsections (4)(a) through (e) of this rule for any recorded pollutant or parameter that does not comply with the pollutant or parameter limit by July 30 for the first six months of each calendar year and February 1 for the second six months of each calendar year.
(a) The semiannual report must include information recorded under subsection (1)(c) of this rule for sulfur dioxide, nitrogen oxides, carbon monoxide, particulate matter, cadmium, lead, mercury, hydrogen chloride, dioxin/furan (for owners and operators who elect to continuously monitor particulate matter, cadmium, lead, mercury, or hydrogen chloride, or that elect to use continuous automated sampling systems for dioxin/furan or mercury emissions, instead of conducting performance testing using EPA manual test methods), municipal waste combustor unit load level, particulate matter control device inlet temperature, and opacity.
(b) For each date recorded under subsection (1)(c) of this rule and reported, as required by subsection (4)(a) of this rule, the semiannual report must include the sulfur dioxide, nitrogen oxides, carbon monoxide, municipal waste combustor unit load level, particulate matter control device inlet temperature, or opacity data, as applicable, recorded under subparagraphs (1)(b)(A)(i) and (1)(b)(B)(i) through (iv) of this rule, as applicable.
NOT PART OF SIP - SHOUD IT BE????
| 340-230-0380 Emission Limits | 340-230-0380
Emission Limits
No person may cause, allow, or permit the operation of any affected municipal waste combustion unit in a manner that violates the following emission limits and requirements.
(1) Class I units:
(c) Acid Gases:
(B) Sulfur Dioxide. The sulfur dioxide emissions must not exceed 31 parts per million by dry volume or 75 percent reduction of potential sulfur dioxide emissions, corrected to 7 percent oxygen, using 24-hour daily block geometric average concentration percent reduction. Compliance must be determined by a continuous emission monitoring system.
(b) Metals:
(B) Sulfur Dioxide. The sulfur dioxide emissions must not exceed 77 parts per million by dry volume or 50 percent reduction of potential sulfur dioxide emissions, corrected to 7 percent oxygen, using 24-hour daily block geometric average concentration percent reduction. Compliance must be determined by a continuous emission monitoring system.
NOT PART OF SIP - SHOUD IT BE????
| 340-230-0383 Continuous Emission Monitoring | 340-230-0383
Continuous Emission Monitoring
(1) Types of monitoring. To continuously monitor emissions, the owner or operator must perform the following four tasks:
(2) What continuous emission monitoring systems (CEMS) must be installed and its use:
(a) The owner or operator must install, calibrate, maintain, and operate continuous emission monitoring systems for oxygen or carbon dioxide, sulfur dioxide, and carbon monoxide. If it is a Class I municipal waste combustion unit, also install, calibrate, maintain, and operate a continuous emission monitoring system for nitrogen oxides. Install the continuous emission monitoring systems for sulfur dioxide, nitrogen oxides, and oxygen or carbon dioxide at the outlet of the air pollution control device.
(c) The owner or operator must monitor the oxygen or carbon dioxide concentration at each location where sulfur dioxide and carbon monoxide is monitored. Also, if there is a Class I municipal waste combustion unit, the owner or operator must monitor the oxygen or carbon dioxide concentration at the location where nitrogen oxides is monitored.
(e) If the owner or operator chooses to demonstrate compliance by monitoring the percent reduction of sulfur dioxide, continuous emission monitoring systems for sulfur dioxide and oxygen or carbon dioxide must be installed at the inlet of the air pollution control device.
(f) If the owner or operator prefers to use an alternative sulfur dioxide monitoring method, such as parametric monitoring, or cannot monitor emissions at the inlet of the air pollution control device to determine percent reduction, the owner or operator may apply to the Department for approval to use an alternative monitoring method under 40 CFR 60.13(i).
(g) Use of data from continuous emission monitoring systems. The owner or operator must use data from the continuous emission monitoring systems for sulfur dioxide, nitrogen oxides, and carbon monoxide to demonstrate continuous compliance with the applicable emission limits specified in OAR 340-230-0380(1) and (2). To demonstrate compliance for dioxins/furans, cadmium, lead, mercury, particulate matter, opacity, hydrogen chloride, and fugitive ash, see OAR 340-230-0385(2).
(3) Continuous Emissions Monitoring Systems QA/QC. The owner or operator must:
(a) Conduct initial, daily, quarterly, and annual evaluations of the continuous emission monitoring systems that measure oxygen or carbon dioxide, sulfur dioxide, nitrogen oxides (Class I municipal waste combustion units only), and carbon monoxide.
(c) For initial and annual evaluations, collect data concurrently (or within 30 to 60 minutes) using the oxygen or carbon dioxide continuous emission monitoring system, the sulfur dioxide, nitrogen oxides, or carbon monoxide continuous emission monitoring systems, as appropriate, and the appropriate test methods specified.
(B) For sulfur dioxide use Method 6 or 6C in Appendix A of 40 CFR Part 60 to validate pollutant concentration levels. Use Method 3 or 3A in Appendix A of 40 CFR Part 60 to measure oxygen (or carbon dioxide).
(d) Collect the data during each initial and annual evaluation of the continuous emission monitoring systems following the applicable performance specifications in appendix B 40 CFR Part 60. Use the performance specifications that apply to each continuous emission monitoring system.
(C) Sulfur Dioxide. Use a span value at the inlet to control device: 125 percent of the maximum expected hourly potential sulfur dioxide emissions of the municipal waste combustion unit. At the control device outlet: 50 percent of the maximum expected hourly potential sulfur dioxide emissions of the municipal waste combustion unit. Use Performance Specification 2 in Appendix B of 40 CFR Part 60. Use Method 6C in Appendix A of 40 CFR Part 60 to collect data if needed to meet minimum data requirements.
(e) Follow the quality assurance procedures in Procedure 1 of Appendix F 40 CFR Part 60 for each continuous emission monitoring system. The procedures include daily calibration drift and quarterly accuracy determinations.
(4) Exemptions. The accuracy tests for the sulfur dioxide continuous emission monitoring system requires the oxygen (or carbon dioxide) continuous emission monitoring system to be evaluated. Therefore, the oxygen (or carbon dioxide) continuous emission monitoring system is exempt from two requirements:
(a) Section 2.3 of Performance Specification 3 in Appendix B of 40 CFR Part 60 (relative accuracy requirement) and
(b) Section 5.1.1 of Appendix F of 40 CFR Part 60 (relative accuracy test audit).
(7) The owner or operator must obtain the minimum data requirements as follows:
(a) Where continuous emission monitoring systems are required, obtain 1-hour arithmetic averages. Make sure the averages for sulfur dioxide, nitrogen oxides (Class I municipal waste combustion units only), and carbon monoxide are in parts per million by dry volume at 7 percent oxygen (or the equivalent carbon dioxide level). Use the 1-hour averages of oxygen (or carbon dioxide) data from the continuous emission monitoring system to determine the actual oxygen (or carbon dioxide) level and to calculate emissions at 7 percent oxygen (or the equivalent carbon dioxide level).
(8) Converting 1-hour arithmetic averages into averaging times. The owner or operator must:
(b) Use EPA Reference Method 19 in Appendix A-7 of 40 CFR Part 60, to calculate the daily geometric average concentrations of sulfur dioxide emissions. If monitoring the percent reduction of sulfur dioxide, use EPA Reference Method 19 in appendix A-7 of 40 CFR Part 60, to determine the daily geometric average percent reduction of potential sulfur dioxide emissions.
NOT PART OF SIP - SHOUD IT BE????
| 340-230-0385 Stack Testing | 340-230-0385
Stack Testing
(2) Use of stack test data. The owner or operator must use results of stack tests for dioxins/furans, cadmium, lead, mercury, particulate matter, opacity, hydrogen chloride, and fugitive ash to demonstrate compliance with the applicable emission limits in OAR 340-230-0380(1) and (2). To demonstrate compliance for carbon monoxide, nitrogen oxides, and sulfur dioxide, see 340-230-0383(2)(g).
| 340-230-0390 Recordkeeping | 340-230-0390
Recordkeeping
(5) Continuous Emissions Monitoring System Records Keep records of eight items:
(a) Records of monitoring data. The owner or operator must document six parameters measured using continuous monitoring systems as follows:
(B) All 1-hour average concentrations of sulfur dioxide emissions.
(b) Records of average concentrations and percent reductions. The owner or operator must document five parameters:
(A) All 24-hour daily block geometric average concentrations of sulfur dioxide emissions or average percent reductions of sulfur dioxide emissions.
(d) Records of minimum data. The owner or operator must document three items as follows:
(A) Calendar dates for which the owner or operator did not collect the minimum amount of data required under OAR 340-230-0383(7) and 340-230-0387(5). Record those dates for five types of pollutants and parameters:
(i) Sulfur dioxide emissions.
(e) Records of exclusions. The owner or operator must document each time there is excluded data from the calculation of averages for any of the following five pollutants or parameters and the reasons the data were excluded:
(A) Sulfur dioxide emissions.
(f) Records of drift and accuracy. The owner or operator must document the results of the daily drift tests and quarterly accuracy determinations according to Procedure 1 of appendix F of 40 CFR Part 60. Keep those records for the sulfur dioxide, nitrogen oxides (Class I municipal waste combustion units only), and carbon monoxide continuous emissions monitoring systems.
NOT PART OF SIP - SHOUD IT BE????
| 340-230-0395 Reporting | 340-230-0395
Reporting
(3) Initial Report. The owner or operator must:
(b) The emission levels measured on the date of the initial evaluation of the continuous emission monitoring systems for all of the following five pollutants or parameters as recorded in accordance with OAR 340-230-0390(5)(b).
(A) The 24-hour daily geometric average concentration of sulfur dioxide emissions or the 24-hour daily geometric percent reduction of sulfur dioxide emissions.
(4) Annual Report:
(b) The owner or operator must summarize data collected for all pollutants and parameters and must include the following items:
(B) A list of the highest average levels recorded, in the appropriate units. List those values for five pollutants or parameters:
(i) Sulfur dioxide emissions.
(E) The total number of days that the owner or operator did not obtain the minimum number of hours of data for six pollutants or parameters. Include the reasons the data was not obtained and corrective actions taken to obtain the data in the future. Include data on:
(i) Sulfur dioxide emissions.
(F) The number of hours the owner or operator has excluded data from the calculation of average levels (include the reasons for excluding it). Include data for six pollutants or parameters:
(i) Sulfur dioxide emissions.
(6) Semi-annual report (if it is required)
(b) For any of the following six pollutants or parameters that exceeded the limits specified in OAR 340-230-0375 to 0395, the owner or operator must include the calendar date they exceeded the limits, the averaged and recorded data for that date, the reasons for exceeding the limits, and the corrective actions:
(A) Concentration or percent reduction of sulfur dioxide emissions.
NOT PART OF SIP - SHOUD IT BE????
DIVISION 234
EMISSION STANDARDS FOR WOOD PRODUCTS INDUSTRIES
[NOTE: Administrative Order DEQ 37 repealed applicable portions of SA 22, filed 6-7-68.]
340-234-0010 Definitions, EMISSION STANDARDS FOR WOOD PRODUCTS INDUSTRIES |  | 340-234-0010
Definitions
The definitions in OAR 340-200-0020, 340-204-0010 and this rule apply to this division. If the same term is defined in this rule and 340-200-0020 or 340-204-0010, the definition in this rule applies to this division.
(1) "Acid Absorption Tower" means the device where the sodium carbonate and sulfur dioxide react to form a sodium sulfite solution prior to use as the cooking liquor.
(3) "Average Daily Emission" means the total weight of sulfur oxides emitted in each month divided by the number of days of production that month.
(23) "Neutral Sulfite Semi-Chemical (NSSC) Pulp Mill" means any industrial operation which uses for cooking, a liquor prepared from a sodium carbonate solution and sulfur dioxide at a neutral pH, range 6-8.
(43) "Sulfur Oxides" means sulfur dioxide, sulfur trioxide, and other sulfur oxides.
Stat. Auth.: ORS 468 & 468A
Stats. Implemented: ORS 468A.025
NOTE: This rule is included in the State of Oregon Clean Air Act Implementation Plan as adopted by the Environmental Quality Commission under OAR 340-200-0040.
Kraft Pulp Mills
340-234-0210 Emission Limitations, Kraft Pulp Mills NOTE: Except for OAR 340-234-0210(1) |  | 340-234-0210
Emission Limitations
(3) Sulfur Dioxide (SO2). Emissions of sulfur dioxide from each recovery furnace stack shall not exceed a three-hour arithmetic average of 300 ppm on a dry-gas basis except when burning fuel oil. The sulfur content of fuel oil used shall not exceed the sulfur content of residual and distillate oil established in OAR 340-228-0100 and 340-228-0110, respectively.
Stat. Auth.: ORS 468 & 468A
Stats. Implemented: ORS 468A.025
NOTE: Except for OAR 340-234-0210(1), this rule is included in the State of Oregon Clean Air Act Implementation Plan as adopted by the Environmental Quality Commission under OAR 340-200-0040.
340-234-0240 Monitoring (with the exception of references to Total Reduced Sulfur) |  | 340-234-0240
Monitoring
(3) Sulfur Dioxide (SO2). Representative sulfur dioxide emissions from each recovery furnace shall be determined at least once each month by the average of three one-hour source tests in accordance with the Department Source Sampling Manual or from continuous emission monitors. If continuous emission monitors are used, the monitors shall be operated for three consecutive hours in accordance with the Department Continuous Monitoring Manual.
Stat. Auth.: ORS 468 & 468A
Stats. Implemented: ORS 468A.025
NOTE: This rule is included in the State of Oregon Clean Air Act Implementation Plan as adopted by the Environmental Quality Commission under OAR 340-200-0040 with the exception of references to Total Reduced Sulfur.
340-234-0250 Reporting (with the exception of references to Total Reduced Sulfur.) |  | 340-234-0250
Reporting
If required by the Department or by permit, data shall be reported by each mill for each calendar month by the last day of the subsequent calendar month as follows:
(3) Maximum daily three-hour average emission of SO2 based on all samples collected from the recovery furnace(s), expressed as ppm, dry basis.
Stat. Auth.: ORS 468 & 468A
Stats. Implemented: ORS 468A.025
NOTE: This rule is included in the State of Oregon Clean Air Act Implementation Plan as adopted by the Environmental Quality Commission under OAR 340-200-0040 with the exception of references to Total Reduced Sulfur.
Neutral Sulfite Semi-Chemical (NSSC) Pulp Mills
340-234-0300 Applicability, Neutral Sulfite Semi-Chemical (NSSC) Pulp Mills |  | 340-234-0300
Applicability
OAR 340-234-0300 through 340-234-0360 apply to existing and new neutral sulfite semi-chemical (NSSC) pulp mills.
Stat. Auth.: ORS 468A
Stats. Implemented: ORS 468 & ORS 468A
[NOTE: This rule is included in the State of Oregon Clean Air Act Implementation Plan as adopted by the EQC under OAR 340-200-0040.]
340-234-0310
340-234-0310 Emission Limitations (with the exception of references to Total Reduced Sulfur) |  | Emission Limitations
(3) Sulfur Dioxide (S02):
(a) Spent Liquor Incinerator. The emissions of sulfur dioxide from each spent liquor incinerator stack shall not exceed a 3-hr arithmetic average of 10 ppm on a dry gas basis;
(b) Acid Absorption Tower. The emissions of sulfur dioxide from the acid absorption tower stack shall not exceed 20 ppm as a 3-hr arithmetic average on a dry gas basis.
Stat. Auth.: ORS 468 & ORS 468A
Stats. Implemented: ORS 468A.025
NOTE: This rule is included in the State of Oregon Clean Air Act Implementation Plan as adopted by the Environmental Quality Commission under OAR 340-200-0040 with the exception of references to Total Reduced Sulfur.]
340-234-0340 Monitoring (with the exception of references to Total Reduced Sulfur) |  | 340-234-0340
Monitoring
(1) General:
(a) The details of the monitoring program for each mill shall be submitted to and approved by the Department. This submittal shall include diagrams and descriptions of all monitoring systems, monitoring frequencies, calibration schedules, descriptions of all sampling sites, data reporting formats and duration of maintenance of all data and reports. Any changes that are subsequently made in the approved monitoring program shall be submitted in writing to the Department for review and approved in writing prior to change;
(b) All records associated with the approved monitoring program including, but not limited to, original data sheets, charts, calculations, calibration data, production records and final reports shall be maintained for a period of at least two calendar years and shall be furnished to the Department upon request.
(4) Sulfur Dioxide (SO2). Representative sulfur dioxide emissions from spent liquor incinerators and from the acid absorption tower shall be determined at least once every six (6) months with:
(a) The sampling method; and
(b) The analytical method specified in the Department Source Sampling Manual.
Stat. Auth.: ORS 468 & ORS 468A
Stats. Implemented: ORS 468A.025
[NOTE: This rule is included in the State of Oregon Clean Air Act Implementation Plan as adopted by the Environmental Quality Commission under OAR 340-200-0040 with the exception of references to Total Reduced Sulfur.]
340-234-0350 Reporting (with the exception of references to Total Reduced Sulfur) |  | 340-234-0350
Reporting
Unless otherwise authorized by permit, data shall be reported by each mill for each sampling period by the 15th day of the first month following the applicable sampling period as follows:
(3) Daily average concentration of sulfur dioxide in ppm for each source included in the approved monitoring program based on all samples collected in any one sampling period.
Stat. Auth.: ORS 468 & ORS 468A
Stats. Implemented: ORS 468A.025
NOTE: This rule is included in the State of Oregon Clean Air Act Implementation Plan as adopted by the Environmental Quality Commission under OAR 340-200-0040 with the exception of references to Total Reduced Sulfur.]
340-234-0360 Upset Conditions |  | 340-234-0360
Upset Conditions
(3) Each mill shall report the cumulative duration in hours each month of the upsets reported in section (1) of this rule and classified as to:
(a) Spent Liquor Incinerator:
(C) SO2;
(b) Acid Absorption Tower:
(A) SO2;
Stat. Auth.: ORS 468 & ORS 468A
Stats. Implemented: ORS 468A.025
[NOTE: This rule is included in the State of Oregon Clean Air Act Implementation Plan as adopted by the Environmental Quality Commission under OAR 340-200-0040 with the exception of references to Total Reduced Sulfur.]
Sulfite Pulp Mills
340-234-0400 Statement of Policy and Applicability, Sulfite Pulp Mills |  | 340-234-0400
Statement of Policy and Applicability
(1) Policy. It is the policy of the Commission:
(b) To require the evaluation of improved and effective measuring techniques for sulfur oxides, total reduced sulfur, particulates, and other emissions from sulfite mills.
Stat. Auth.: ORS 468 & ORS 468A
Stats. Implemented: ORS 468.020 & ORS 468A.025
[NOTE: This rule is included in the State of Oregon Clean Air Act Implementation Plan as adopted by the Environmental Quality Commission under OAR 340-200-0040.]
340-234-0410 Minimum Emission Standards |  | 340-234-0410
Minimum Emission Standards
(2) The total average daily emissions from a sulfite pulp mill shall not exceed 20 pounds of sulfur dioxide per ton of air dried unbleached pulp produced and in addition:
(a) The blow system emissions shall not exceed 0.2 pounds of sulfur dioxide per minute per ton of unbleached pulp (charged to digester) on a 15 minute average;
(b) Emissions from the recovery system, acid plant, and other sources shall not exceed 800 ppm of sulfur dioxide as an hourly average.
(3) Mills of less than 110 tons of air dried unbleached pulp per day may be exempted from the limitations of section (2) of this rule provided that a minimum of 80 percent collection efficiency for sulphur dioxide (SO2) is maintained.
http://www.mindat.org/min-3826.html
Stat. Auth.: ORS 468 & ORS 468A
Stats. Implemented: ORS 468.020 & ORS 468A.025
[NOTE: This rule is included in the State of Oregon Clean Air Act Implementation Plan as adopted by the Environmental Quality Commission under OAR 340-200-0040.]
340-234-0420 Monitoring and Reporting |  | 340-234-0420
Monitoring and Reporting
(2) The monitoring equipment shall be capable of determining compliance with the emission limits established by OAR 340-234-0400 through 350-234-0430, and shall be capable of continual sampling and recording of concentrations of sulfur dioxide contaminants from the recovery system. Unless otherwise approved in writing, compliance shall be determined by EPA Method 6 which is contained in the Department Source Sampling Manual.
(3) Each mill shall sample the recovery system, blow system, and acid plant for sulfur dioxide emissions on a regularly scheduled basis.
(5) Unless otherwise authorized, data shall be reported by each mill at the end of each calendar month as follows:
(a) Average daily emissions of sulfur dioxides expressed as pounds of sulfur dioxide per ton of pulp produced from the blow system, recovery system, and acid plant;
(b) The daily average and peak concentrations of sulfur dioxides expressed in pounds per hour and expressed in ppm of sulfur dioxide and the number of hours each day that the concentration exceeds 500 ppm;
Stat. Auth.: ORS 468 & 468A
Stats. Implemented: ORS 468.020 & ORS 468A.025
[NOTE: This rule is included in the State of Oregon Clean Air Act Implementation Plan as adopted by the Environmental Quality Commission under OAR 340-200-0040.]
| 340-238-0060 Federal Regulations Adopted by Reference | 340-238-0060
Federal Regulations Adopted by Reference
(3) 40 CFR Part 60 Subparts adopted by this rule are titled as follows:
(mmm) Subpart LLL — Onshore natural gas processing; SO2 emissions;
| 340-244-0220 Federal Regulations Adopted by Reference | 340-244-0220
Federal Regulations Adopted by Reference
(1) Except as provided in sections (2) and (3) of this rule, 40 CFR Part 61, Subparts A, C through F, J, L, N through P, V, and Y through FF and 40 CFR Part 63, Subparts A, F through YYYY, AAAAA through TTTTTT, and VVVVVV through DDDDDDD are adopted by reference and incorporated herein.
(4) 40 CFR Part 61 Subparts adopted by this rule are titled as follows:
(eee) Subpart UUU — Petroleum Refineries -- Catalytic Cracking Units, Catalytic Reforming Units, and Sulfur Recovery Units;
DIVISION 250 GENERAL CONFORMITY
340-250-0020 Applicability, GENERAL CONFORMITY |  | 340-250-0020
Applicability
(2) For federal actions in a nonattainment area or maintenance area not covered by section (1) of this rule, a conformity determination is required for each pollutant where the total of direct and indirect emissions caused by a federal action would equal or exceed any of the rates in sections (3)(a) and (b) of this rule.
(3) The following emission rates apply to federal actions pursuant to section (2) of this rule:
(a) For nonattainment areas: Pollutant -- Tons per year:
(C) SO2 or NO2: All NAAs -- 100;
(b) For maintenance areas: Pollutant -- Tons per Year:
(A) Ozone (NOx), SO2 or NO2: All maintenance areas -- 100;
Stat. Auth.: ORS 468.020 & ORS 468A.035
Stats. Implemented: ORS 468A.035
[NOTE: This rule is included in the State of Oregon Clean Air Act Implementation Plan as Adopted by the Environmental Quality Commission under OAR 340-200-0040.]
340-250-0030 Definitions |  | 340-250-0030
Definitions
(22) "National ambient air quality standards" or "NAAQS" means those standards established pursuant to Section 109 of the Act and include standards for carbon monoxide (CO), lead (Pb), nitrogen dioxide (NO2), ozone, particulate matter (PM10), and sulfur dioxide (SO2).
Stat. Auth.: ORS 468.020 & ORS468A.035
Stats. Implemented: ORS 468A.035
[NOTE: This rule is included in the State of Oregon Clean Air Act Implementation Plan as Adopted by the Environmental Quality Commission under OAR 340-200-0040.]
340-264-0070 Open Burning Conditions |  | 340-264-0070
Open Burning Conditions
Pursuant to ORS 468A.570, 476.380, 477.520 and 478.960, the following open burning conditions apply:
(1) Mandatory Prohibition Based on Adverse Air Quality Conditions:
(a) The Department will notify the State Fire Marshal that all open burning is prohibited in all or a specified part of the state when the Department declares:
(A) A particulate or sulfur dioxide alert pursuant to OAR 340-206-0030(2);
(B) A particulate or sulfur dioxide warning pursuant to OAR 340-206-0030(3); or
Stat. Auth.: ORS 468, ORS 468A & ORS 477
Stats. Implemented: ORS 468A.555
NOTE: This rule is included in the State of Oregon Clean Air Act Implementation Plan as adopted by the Environmental Quality Commission under OAR 340-200-0040

## Crosswalk process
started with PM2.5 crosswalk, highlighted PM-specific rules
Searched PM-specific rules to see if they also applied to other pollutants of interest
searched OARs for each pollutant (all variations of terms) & created tables of each
highlighted rules with SIP notes in yellow, rules without SIP notes in red
incorporated rules with SIP notes into crosswalks, respectively
added Autorizing ORSs (NOT Stats. Implemented) for each rule incorporeted into crosswalks, compared to existing ORS and eliminated redundancies

## Rule changes - Pb
Stand-alone defintiion needed?
Section 110(a)(2)(A) Emission limits and other control measures
Section 110(a)(2)(B) Ambient air quality monitoring/data system
Section 110(a)(2)(C) Program for enforcement of control measures
Section 110(a)(2)(D)(i) - I Prong 1: Interstate transport - significant contribution
Section 110(a)(2)(D)(i) - I Prong 2: Interstate transport - interfere with maintenance
Section 110(a)(2)(D)(i) - II Prong 3: Interstate transport - prevention of significant deterioration
Section 110(a)(2)(D)(i) - II Prong 4: Interstate transport - protect visibility
Section 110(a)(2)(D)(ii) - Interstate and international pollution abatement
Section 110(a)(2)(E) Adequate authority and resources
Section 110(a)(2)(F) Stationary source monitoring system
Section 110(a)(2)(G) Emergency power
Section 110(a)(2)(H) Future SIP revisions
Section 110(a)(2)(J) Consultation with government officials; Public notification; PSD and visibility protection
Section 110(a)(2)(K) Air quality modeling/data
Section 110(a)(2)(L) Permitting fees
Section 110(a)(2)(M) Consultation/participation by affected local entities

## Rule Changes NO2
Section 110(a)(2)(A) Emission limits and other control measures | Revise OAR 340-202-0100 to reflect: Nitrogen Dioxide primary 1-hour 100 ppb 98th percentile, averaged over 3 years [75 FR 6474, Feb 9, 2010]
Section 110(a)(2)(B) Ambient air quality monitoring/data system
Section 110(a)(2)(C) Program for enforcement of control measures
Section 110(a)(2)(D)(i) - I Prong 1: Interstate transport - significant contribution
Section 110(a)(2)(D)(i) - I Prong 2: Interstate transport - interfere with maintenance
Section 110(a)(2)(D)(i) - II Prong 3: Interstate transport - prevention of significant deterioration
Section 110(a)(2)(D)(i) - II Prong 4: Interstate transport - protect visibility
Section 110(a)(2)(D)(ii) - Interstate and international pollution abatement
Section 110(a)(2)(E) Adequate authority and resources
Section 110(a)(2)(F) Stationary source monitoring system
Section 110(a)(2)(G) Emergency power
Section 110(a)(2)(H) Future SIP revisions
Section 110(a)(2)(J) Consultation with government officials; Public notification; PSD and visibility protection
Section 110(a)(2)(K) Air quality modeling/data
Section 110(a)(2)(L) Permitting fees
Section 110(a)(2)(M) Consultation/participation by affected local entities

## Rule Changes SO2
Section 110(a)(2)(A) Emission limits and other control measures
Section 110(a)(2)(B) Ambient air quality monitoring/data system
Section 110(a)(2)(C) Program for enforcement of control measures
Section 110(a)(2)(D)(i) - I Prong 1: Interstate transport - significant contribution
Section 110(a)(2)(D)(i) - I Prong 2: Interstate transport - interfere with maintenance
Section 110(a)(2)(D)(i) - II Prong 3: Interstate transport - prevention of significant deterioration
Section 110(a)(2)(D)(i) - II Prong 4: Interstate transport - protect visibility
Section 110(a)(2)(D)(ii) - Interstate and international pollution abatement
Section 110(a)(2)(E) Adequate authority and resources
Section 110(a)(2)(F) Stationary source monitoring system
Section 110(a)(2)(G) Emergency power
Section 110(a)(2)(H) Future SIP revisions
Section 110(a)(2)(J) Consultation with government officials; Public notification; PSD and visibility protection
Section 110(a)(2)(K) Air quality modeling/data
Section 110(a)(2)(L) Permitting fees
Section 110(a)(2)(M) Consultation/participation by affected local entities

## Questions
QUESTIONS
Because NO2 and SO2 are precusors to PM2.5, do we need to reference and PM rules in the crosswalks?
Any need to search for "sulfur" or nitrogen" as stand-alone terms?
Jill's rule is repealing several rules for which I have included in the table of rules that contain key words/pollutants - should I be making chages to ruels that will be repealed in Jill's RM, and if so - will the repeals impact the bundled SIP Submitall for Pb, SO2 and NO2? Any rules being repealed in Jill's referenced in the crosswalk?
It has been explained to me that we do not include SIP notes in our permitting rules because we do not want to have to revise the SIP when making changes to our permit rules - Aside from rules that refernce criteria pollutants, are there any other factors that help determine whehter a rule should have a SIP note at the end of it? (see those rules with a red line at bottom indicating there is no SIP note in the current version of the rule)
Considerations, pros/cons of IBR and historical decisions not to
Bundled approach to simultaneisouly submitt I-SIP rulechanges for Pb, SO2 & NO2
Update SHLs? SILs? (numerical values, everaging times)
110(a)(2)(A) "enforecable emission limitations" = ? (NAAQS only, permit conditions related to NAAQS values?)
Some of the citations do not have narratives while others do Those that do not appear to be self-explanatory (ex ORS468A.045 Activities Prohibited Without Permit: Limit on Activities with Permit):
What level do we need to go down to in referring to rules in the crosswalk? (see Lead OAR 340-258 Motor Vehicle Fuel Specifications)
Where a reference is made to an entire division of OARs, all ORSs under that division are listed - is the the correct methodology?
For Autorizing ORS references, if a rule cites a range of statutes that authorize, and another rule cites a statute w/in that range, the statute within the range is not listed separately. Ex: ORA 256 Morotr Vehicles : ORS 468A.350 - 468A.400, & ORS 468A.360 = "ORS 468A.350 - 468A.400"
How to refrence a section that has one rule which does NOT have a SIP note (ex: OAR 340-225 Air Quality Analysis Requirements: (NOTE:-0050 is not in SIP), 340-234-0250, 340-234-0300
How to address exclusoin of (a)(2)(I) from crosswalk and needed documentation from EPA
There were some ORSs in the PM template that did not appear when I did the ORS searches for other pollutants - Were they general and apply to all, or do they need to be deleted?
For sections of crosswalk that have an OAR with a specific section, I only documented the ORSs under the Section identified - should I have also used the ORSs from purpoase and/or applicability sections of the Division?
For sections of the crosswalk that have a division listed w/o sections therein, all ORSs were listed - is the the correct methodology to use?
I re-ordered ORSs and OARS that were not in numerical order - was there a reason they weren't?
III. Guidance on Individual Infrastructure SIP Elements Element A - Section 110(a)(2)(A): Emission limits and other control measures: Each such plan shall – (A) include enforceable emission limitations and other control measures, means, or techniques (including economic incentives such as fees, marketable permits, and auctions of emissions rights), as well as schedules and timetables for compliance, as may be necessary or appropriate to meet the applicable requirements of this [Act]. QUESTION: For purposes of updating our Infrastructure SIP, does “enforceable emission limitations” refers to just the numerical values of the NAAQS that we intend to update in our rules to reflect the revised standards, or does this term also apply to permit conditions that will reflect the revised NAAQS?
Are there any OARs that address §110(a)(2)(E)(i)?
How to tell if there are other applicable OARs that did not get identified when doing a key word search or were already in the PM template but not PM-specific?
Some ORSs in the PM template have titles only, while some have titles with descriptions: rule of thumb for when to use which?
Jill's rule is repealing several rules for which I have included in the table of rules that contain key words/pollutants - should I be making chages to ruels that will be repealed in Jill's RM, and if so - will the repeals impact the bundled SIP Submitall for Pb, SO2 and NO2?

## Monitoring
1) What monitors are we going to discontinue, if any?
We may discontinue the assessment air toxics site currently in Hillsboro if the Legislature take the proposed 15% cut this April.
In July, we will discontinue PM10 in White City
In January, 2014 we will discontinue PM10 in NW Portland.
and
2) What aspects of our monitoring were we not satisfied with, and why?
Funding cuts. We have to run the newly required monitors (NO2 roadway, Pb, and SO2) with no additional funds. We have to cut existing monitoring to fund these. We also have aging equipment and need to replace our inventory on a regular basis.
Finally, our AQI web site is 10 years old and very antiquated. We need to update it, and hope to this spring.
· Date of last assessment
The last five year assessment was done in July 2010. The last annual assessment was done in July 2012.
· Conclusions of assessment
There is no dramatic conclusion each year. The report is an adjustment of the network to balance the monitoring requirements and needs with the budget restrictions. Last year’s biggest conclusion was where we were going to place the NO2 roadway site and what monitors we were going to discontinue to pay for the new monitoring.
The conclusion of the five year assessment was that we needed to monitor in areas with population density growth from 2000 to 2010. These include Hillsboro, Gresham, and Oregon City. We also where satisfied with most of our monitoring.
· Documentation submitted to EPA of assessment and results
We submit all the network plans to EPA Region 10 for approval.
http://www.ecfr.gov/cgi-bin/text-idx?c=ecfr&SID=62a804d300890c5dc3e8d18d5143cb75&rgn=div5&view=text&node=40:6.0.1.1.6&idno=40#40:6.0.1.1.6.2.1.1
(d) The State, or where applicable local, agency shall perform and submit to the EPA Regional Administrator an assessment of the air quality surveillance system every 5 years to determine, at a minimum, if the network meets the monitoring objectives defined in appendix D to this part, whether new sites are needed, whether existing sites are no longer needed and can be terminated, and whether new technologies are appropriate for incorporation into the ambient air monitoring network. The network assessment must consider the ability of existing and proposed sites to support air quality characterization for areas with relatively high populations of susceptible individuals (e.g., children with asthma), and, for any sites that are being proposed for discontinuance, the effect on data users other than the agency itself, such as nearby States and Tribes or health effects studies. For PM2.5 , the assessment also must identify needed changes to population-oriented sites. The State, or where applicable local, agency must submit a copy of this 5-year assessment, along with a revised annual network plan, to the Regional Administrator. The first assessment is due July 1, 2010.
(e) All proposed additions and discontinuations of SLAMS monitors in annual monitoring network plans and periodic network assessments are subject to approval according to § 58.14.