## Baseline F
FORM ED603
Baseline Emission Data
1. Facility name/site identifier | [5 empty] | 2. Permit number
REYNOLDS METALS/TROUTDALE REDUCTION | [5 empty] | 26-1851
3. Pollutant
TOTAL FLUORIDE
4. Emissions data
Emission factor
a. Devices | Tons | Tons | (lb/TAP) |  | Reference
Processes | Monthly | Annual | short | long |  | Emissions
[6 empty] | tons/month | tons/year
EU ID: 01/P01 - COKE DOCK | 11619 | 133141
EU ID: 02/P01 | 11619 | 133141
EU ID: 03/P01 | 11619 | 133141
EU ID: 04/P02 - GREEN MILL | 11619 | 133141
EU ID: 05/P02 | 11619 | 133141
EU ID: 06/P02 | 11619 | 133141
EU ID: 07/P03 - CARBON BAKES | 11619 | 133141 | 0.05 | 0.05 | 1980,81 BASELINE DATA | 0.29047 | 3.3285
EU ID: 08/P03 | 11619 | 133141 | 0.022 | 0.023 | 1995 EMISSION ESTIMATE - COLLECTION EFFICIENCY | 0.12781 | 1.5311
EU ID: 09/P03 | 11619 | 133141
EU ID: 10/P04 - RODDING ROOM | 11619 | 133141
EU ID: 11/P04 | 11619 | 133141
EU ID: 12/P04 | 11619 | 133141
EU ID: 13/P04 | 11619 | 133141
EU ID: 14/P04 | 11619 | 133141
EU ID: 15/P04 | 11619 | 133141
EU ID: 16/P05 - POTLINING | 11619 | 133141
EU ID: 17/P05 | 11619 | 133141
EU ID: 18/P05 | 11619 | 133141
EU ID: 19/P05 | 11619 | 133141
EU ID: 20/P06 - POTROOMS | 11619 | 133141 | 1.81 | 1.26 | 1980,81 BASELINE DATA | 10.5152 | 83.8788
EU ID: 21/P06 | 11619 | 133141 | 1.64 | 1.19 | 1980,81 BASELINE DATA | 9.5276 | 79.2189
EU ID: 22/P07 - ORE SYSTEM | 11619 | 133141
EU ID: 23/P07 | 11619 | 133141
EU ID: 24/P07 | 11619 | 133141
EU ID: 25/P07 | 11619 | 133141
EU ID: 26/P07 | 11619 | 133141
EU ID: 27/P07 | 11619 | 133141
EU ID: 28/P07 | 11619 | 133141
EU ID: 29/P08 - CAST HOUSE | 11619 | 133141
EU ID: 30/P08 | 11619 | 133141
EU ID: 31/P09 - NATURAL GAS | 11619 | 133141
EU ID: 32/P10 - BACKUP FUELS | 11619 | 133141
EU ID: 33/P10 | 11619 | 133141
EU ID: 34/P11 - MISCELLENOUS | 11619 | 133141
EU ID: 35/P11 | 11619 | 133141
Aggregate Insignificant | [6 empty] | 0.3
5. POLLUTANT TOTAL | [5 empty] | 20.4611 | 168.2574

## Baseline CO
FORM ED603
Baseline Emission Data
1. Facility name/site identifier | [5 empty] | 2. Permit number
REYNOLDS METALS/TROUTDALE REDUCTION | [5 empty] | 26-1851
3. Pollutant
CARBON MONOXIDE
4. Emissions data
Emission factor
a. Devices | Tons | Tons | (lb/TAP) |  | Reference
Processes | Monthly | Annual | short | long |  | Emissions
[6 empty] | tons/month | tons/year
EU ID: 01/P01 - COKE DOCK | 11619 | 133141
EU ID: 02/P01 | 11619 | 133141
EU ID: 03/P01 | 11619 | 133141
EU ID: 04/P02 - GREEN MILL | 11619 | 133141
EU ID: 05/P02 | 11619 | 133141
EU ID: 06/P02 | 11619 | 133141
EU ID: 07/P03 - CARBON BAKES | 11619 | 133141 | 10.72 | 9.36 | 1981 PLANT CO SURVEY - MSA SAMPLE EQUIPMENT | 62.2778 | 623.0999
EU ID: 08/P03 | 11619 | 133141 | 0.1 | 0.093 | 1981 PLANT CO SURVEY - MSA SAMPLE EQUIPMENT & COLLECTION EFF. | 0.58095 | 6.1911
EU ID: 09/P03 | 11619 | 133141
EU ID: 10/P04 - RODDING ROOM | 11619 | 133141 | 0.55 | 0.48 | 1981 PLANT CO SURVEY - MSA SAMPLE EQUIPMENT | 3.1952 | 31.9538
EU ID: 11/P04 | 11619 | 133141
EU ID: 12/P04 | 11619 | 133141
EU ID: 13/P04 | 11619 | 133141 | 0.06 | 0.05 | 1981 PLANT CO SURVEY - MSA SAMPLE EQUIPMENT | 0.34857 | 3.3285
EU ID: 14/P04 | 11619 | 133141
EU ID: 15/P04 | 11619 | 133141
EU ID: 16/P05 - POTLINING | 11619 | 133141
EU ID: 17/P05 | 11619 | 133141
EU ID: 18/P05 | 11619 | 133141
EU ID: 19/P05 | 11619 | 133141
EU ID: 20/P06 - POTROOMS | 11619 | 133141 | 207.85 | 181.39 | 1981 PLANT CO SURVEY - MSA SAMPLE EQUIPMENT | 1207.5046 | 12075.223
EU ID: 21/P06 | 11619 | 133141 | 6.63 | 5.78 | 1981 PLANT CO SURVEY - MSA SAMPLE EQUIPMENT & COLLECTION EFF. | 38.517 | 384.7775
EU ID: 22/P07 - ORE SYSTEM | 11619 | 133141
EU ID: 23/P07 | 11619 | 133141
EU ID: 24/P07 | 11619 | 133141
EU ID: 25/P07 | 11619 | 133141
EU ID: 26/P07 | 11619 | 133141
EU ID: 27/P07 | 11619 | 133141
EU ID: 28/P07 | 11619 | 133141
EU ID: 29/P08 - CAST HOUSE | 11619 | 133141
EU ID: 30/P08 | 11619 | 133141
EU ID: 31/P09 - NATURAL GAS | 11619 | 133141 | 0.22 | 0.19 | AP-42 (1) | 1.2781 | 12.6484
EU ID: 32/P10 - BACKUP FUELS | 11619 | 133141
EU ID: 33/P10 | 11619 | 133141
EU ID: 34/P11 - MISCELLENOUS | 11619 | 133141
EU ID: 35/P11 | 11619 | 133141
Aggregate Insignificant | [6 empty] | 1
5. POLLUTANT TOTAL | [5 empty] | 1313.7022 | 13138.2222
(1) AP-42 N.G. CO 50% COMM. 50% IND 28LB/E06FT3 @ 9,500,000 THERMS/YEAR

## Baseline NOx
FORM ED603
Baseline Emission Data
1. Facility name/site identifier | [5 empty] | 2. Permit number
REYNOLDS METALS/TROUTDALE REDUCTION | [5 empty] | 26-1851
3. Pollutant
OXIDES OF NITROGEN
4. Emissions data
Emission factor
a. Devices | Tons | Tons | (lb/TAP) |  | Reference
Processes | Monthly | Annual | short | long |  | Emissions
[6 empty] | tons/month | tons/year
EU ID: 01/P01 - COKE DOCK | 11619 | 133141
EU ID: 02/P01 | 11619 | 133141
EU ID: 03/P01 | 11619 | 133141
EU ID: 04/P02 - GREEN MILL | 11619 | 133141
EU ID: 05/P02 | 11619 | 133141
EU ID: 06/P02 | 11619 | 133141
EU ID: 07/P03 - CARBON BAKES | 11619 | 133141
EU ID: 08/P03 | 11619 | 133141
EU ID: 09/P03 | 11619 | 133141
EU ID: 10/P04 - RODDING ROOM | 11619 | 133141
EU ID: 11/P04 | 11619 | 133141
EU ID: 12/P04 | 11619 | 133141
EU ID: 13/P04 | 11619 | 133141
EU ID: 14/P04 | 11619 | 133141
EU ID: 15/P04 | 11619 | 133141
EU ID: 16/P05 - POTLINING | 11619 | 133141
EU ID: 17/P05 | 11619 | 133141
EU ID: 18/P05 | 11619 | 133141
EU ID: 19/P05 | 11619 | 133141
EU ID: 20/P06 - POTROOMS | 11619 | 133141
EU ID: 21/P06 | 11619 | 133141
EU ID: 22/P07 - ORE SYSTEM | 11619 | 133141
EU ID: 23/P07 | 11619 | 133141
EU ID: 24/P07 | 11619 | 133141
EU ID: 25/P07 | 11619 | 133141
EU ID: 26/P07 | 11619 | 133141
EU ID: 27/P07 | 11619 | 133141
EU ID: 28/P07 | 11619 | 133141
EU ID: 29/P08 - CAST HOUSE | 11619 | 133141
EU ID: 30/P08 | 11619 | 133141
EU ID: 31/P09 - NATURAL GAS | 11619 | 133141 | 0.94 | 0.82 | AP-42 (1) | 5.4609 | 54.5878
EU ID: 32/P10 - BACKUP FUELS | 11619 | 133141 | 0.24 | 0.02 | AP-42 (2) | 1.3943 | 1.3314
EU ID: 33/P10 | 11619 | 133141 | 0.34 | 0.03 | AP-42 (3) | 1.9752 | 1.9971
EU ID: 34/P11 - MISCELLENOUS | 11619 | 133141
EU ID: 35/P11 | 11619 | 133141
Aggregate Insignificant | [6 empty] | 1
5. POLLUTANT TOTAL | [5 empty] | 8.8304 | 58.9163
(1) AP-42 N.G. NOx 50% COMM. 50% IND 120LBS/E06FT3 @ 9,500,000 THERMS/YEAR
(2) AP-42 PROPANE NOx 14 LB/1000 GAL @ 200,000 GALLONS/YEAR
(3) AP-42 DIESEL NOx 20 LB/1000 GAL @ 200,000 GALLONS/YEAR

## Baseline PM
FORM ED603
Baseline Emission Data
1. Facility name/site identifier | [5 empty] | 2. Permit number
REYNOLDS METALS/TROUTDALE REDUCTION | [5 empty] | 26-1851
3. Pollutant
PM/PM10
4. Emissions data
Emission factor
a. Devices | Tons | Tons | (lb/TAP) |  | Reference
Processes | Monthly | Annual | short | long |  | Emissions
[6 empty] | tons/month | tons/year
EU ID: 01/P01 - COKE DOCK | 11619 | 133141 | 0.007 | 0.006 | 1995 EMISSION ESTIMATIONS - BAGHOUSE EFFICIENCY ESTIMATE | 0.040667 | 0.39942
EU ID: 02/P01 | 11619 | 133141 | 0.038 | 0.033 | 1995 EMISSION ESTIMATIONS - COLLECTION EFFICIENCY ESTIMATE | 0.22076 | 2.1968
EU ID: 03/P01 | 11619 | 133141 | 0.009 | 0.008 | AP-42 11.2.3 FUGITIVE EMISSIONS FROM MATERIAL HANDLING | 0.052285 | 0.53256
EU ID: 04/P02 - GREEN MILL | 11619 | 133141 | 0.028 | 0.024 | 1995 EMISSION ESTIMATIONS - BAGHOUSE EFFICIENCY ESTIMATE | 0.16267 | 1.5977
EU ID: 05/P02 | 11619 | 133141 | 0.37 | 0.323 | 1995 EMISSION ESTIMATIONS - COLLECTION EFFICIENCY ESTIMATE | 2.1495 | 21.5023
EU ID: 06/P02 | 11619 | 133141 | 0.01 | 0.009 | 1995 EMISSION ESTIMATIONS - BAGHOUSE EFFICIENCY ESTIMATE | 0.058095 | 0.59913
EU ID: 07/P03 - CARBON BAKES | 11619 | 133141 | 1.618 | 1.362 | DEQ FACTOR - Charles Morgan Statistical Analysis: SOURCE TEST DATA 80,81 | 9.3998 | 90.669
EU ID: 08/P03 | 11619 | 133141 | 0.167 | 0.146 | AP-42 11.2.3 FUGITIVE EMISSIONS FROM MATERIAL HANDLING | 0.97019 | 9.7193
EU ID: 09/P03 | 11619 | 133141 | 0.021 | 0.018 | 1995 EMISSION ESTIMATIONS - BAGHOUSE EFFICIENCY ESTIMATE | 0.122 | 1.1983
EU ID: 10/P04 - RODDING ROOM | 11619 | 133141 | 0.028 | 0.024 | 1995 EMISSION ESTIMATIONS - BAGHOUSE EFFICIENCY ESTIMATE | 0.16267 | 1.5977
EU ID: 11/P04 | 11619 | 133141 | 0.004 | 0.003 | 1995 EMISSION ESTIMATIONS - BAGHOUSE EFFICIENCY ESTIMATE | 0.023238 | 0.19971
EU ID: 12/P04 | 11619 | 133141 | 0 | 0 | 1995 EMISSION ESTIMATIONS - BAGHOUSE EFFICIENCY ESTIMATE | 0 | 0
EU ID: 13/P04 | 11619 | 133141 | 0.177 | 0.155 | 1995 EMISSION ESTIMATIONS - COLLECTION EFFICIENCY | 1.0283 | 10.3184
EU ID: 14/P04 | 11619 | 133141 | 0.015 | 0.014 | 1995 EMISSION ESTIMATIONS - BAGHOUSE EFFICIENCY ESTIMATE | 0.087142 | 0.93199
EU ID: 15/P04 | 11619 | 133141 | 0.003 | 0.003 | 1995 EMISSION ESTIMATIONS - BAGHOUSE EFFICIENCY ESTIMATE | 0.017428 | 0.19971
EU ID: 16/P05 - POTLINING | 11619 | 133141 | 0.002 | 0.002 | 1995 EMISSION ESTIMATIONS - BAGHOUSE EFFICIENCY ESTIMATE | 0.011619 | 0.13314
EU ID: 17/P05 | 11619 | 133141 | 0.009 | 0.008 | 1995 EMISSION ESTIMATIONS - COLLECTION EFFICIENCY | 0.052285 | 0.53256
EU ID: 18/P05 | 11619 | 133141
EU ID: 19/P05 | 11619 | 133141 | 0.003 | 0.003 | AP-42 11.2.3 FUGITIVE EMISSIONS FROM MATERIAL HANDLING | 0.017428 | 0.19971
EU ID: 20/P06 - POTROOMS | 11619 | 133141 | 1.033 | 0.943 | DEQ FACTOR - Charles Morgan Statistical Analysis: SOURCE TEST DATA 80,81 | 6.0012 | 62.776
EU ID: 21/P06 | 11619 | 133141 | 12.497 | 10.686 | DEQ FACTOR - Charles Morgan Statistical Analysis: SOURCE TEST DATA 1980,81 | 72.6013 | 711.3724
EU ID: 22/P07 - ORE SYSTEM | 11619 | 133141 | 0.028 | 0.024 | 1995 EMISSION ESTIMATIONS - BAGHOUSE EFFICIENCY ESTIMATE | 0.16267 | 1.5977
EU ID: 23/P07 | 11619 | 133141 | 0.062 | 0.054 | 1995 EMISSION ESTIMATIONS - BAGHOUSE EFFICIENCY ESTIMATE | 0.36019 | 3.5948
EU ID: 24/P07 | 11619 | 133141 | 0.011 | 0.009 | 1995 EMISSION ESTIMATIONS - BAGHOUSE EFFICIENCY ESTIMATE | 0.063905 | 0.59913
EU ID: 25/P07 | 11619 | 133141 | 0.064 | 0.056 | 1995 EMISSION ESTIMATIONS - BAGHOUSE EFFICIENCY ESTIMATE | 0.37181 | 3.7279
EU ID: 26/P07 | 11619 | 133141 | 0.059 | 0.051 | 1995 EMISSION ESTIMATIONS - BAGHOUSE EFFICIENCY ESTIMATE | 0.34276 | 3.3951
EU ID: 27/P07 | 11619 | 133141 | 0.0005 | 0.0004 | 1995 EMISSION ESTIMATIONS - BAGHOUSE EFFICIENCY ESTIMATE | 0.0029048 | 0.026628
EU ID: 28/P07 | 11619 | 133141 | 0.024 | 0.021 | 1995 EMISSION ESTIMATIONS - BAGHOUSE EFFICIENCY ESTIMATE | 0.13943 | 1.398
EU ID: 29/P08 - CAST HOUSE | 11619 | 133141 | 0.033 | 0.029 | SOURCE TEST DATA 1993,1994 | 0.19171 | 1.9305
EU ID: 30/P08 | 11619 | 133141 | 0.086 | 0.075 | 1995 EMISSION ESTIMATIONS - COLLECTION EFFICIENCY | 0.49962 | 4.9928
EU ID: 31/P09 - NATURAL GAS | 11619 | 133141 | 0.102 | 0.089 | AP-42 N. G. PM 50% COMM, 50% IND 13lb/E06 ft3 @ 9,500,000 THERMS/YR | 0.59257 | 5.9248
EU ID: 32/P10 - BACKUP FUELS | 11619 | 133141 | 0.007 | 0.001 | AP-42 PROPANE PM 0.4 lb/1000 gal @ 200,000 GALLONS/YEAR | 0.040667 | 0.066571
EU ID: 33/P10 | 11619 | 133141 | 0.034 | 0.003 | AP-42 #2 DIESEL PM 2 lb/1000 gal @200,000 GALLONS/YEAR | 0.19752 | 0.19971
EU ID: 34/P11 - MISCELLENOUS | 11619 | 133141 | 0.014 | 0.012 | AP-42 11.2.1 FUGITIVE EMISSIONS FROM UNPAVED ROADS | 0.081333 | 0.79885
EU ID: 35/P11 | 11619 | 133141 | 0.022 | 0.02 | AP-42 11.2.3 FUGITIVE EMISSIONS FROM MATERIAL HANDLING | 0.12781 | 1.3314
Aggregate Insignificant | [6 empty] | 1
5. POLLUTANT TOTAL | [5 empty] | 96.3535 | 947.2597

## Baseline SO2
FORM ED603
Baseline Emission Data
1. Facility name/site identifier | [5 empty] | 2. Permit number
REYNOLDS METALS/TROUTDALE REDUCTION | [5 empty] | 26-1851
3. Pollutant
SULFUR DIOXIDE
4. Emissions data
Emission factor
a. Devices | Tons | Tons | (lb/TAP) |  | Reference
Processes | Monthly | Annual | short | long |  | Emissions
[6 empty] | tons/month | tons/year
EU ID: 01/P01 - COKE DOCK | 11619 | 133141
EU ID: 02/P01 | 11619 | 133141
EU ID: 03/P01 | 11619 | 133141
EU ID: 04/P02 - GREEN MILL | 11619 | 133141
EU ID: 05/P02 | 11619 | 133141
EU ID: 06/P02 | 11619 | 133141
EU ID: 07/P03 - CARBON BAKES | 11619 | 133141 | 0.21 | 0.21 | 1995 ESTIMATE- SOURCE TEST DATA 1991 | 1.22 | 13.9798
EU ID: 08/P03 | 11619 | 133141 | 0.19 | 0.2 | 1995 ESTIMATE- SOURCE TEST DATA 1991 & COLLECTION EFF. ESTIMATE | 1.1038 | 13.3141
EU ID: 09/P03 | 11619 | 133141
EU ID: 10/P04 - RODDING ROOM | 11619 | 133141
EU ID: 11/P04 | 11619 | 133141
EU ID: 12/P04 | 11619 | 133141
EU ID: 13/P04 | 11619 | 133141
EU ID: 14/P04 | 11619 | 133141
EU ID: 15/P04 | 11619 | 133141
EU ID: 16/P05 - POTLINING | 11619 | 133141
EU ID: 17/P05 | 11619 | 133141
EU ID: 18/P05 | 11619 | 133141
EU ID: 19/P05 | 11619 | 133141
EU ID: 20/P06 - POTROOMS | 11619 | 133141 | 41.66 | 41.64 | 1978 SOURCE TEST DATA | 242.0238 | 2771.9956
EU ID: 21/P06 | 11619 | 133141 | 1.38 | 1.44 | 1978 SOURCE TEST DATA | 8.0171 | 95.8615
EU ID: 22/P07 - ORE SYSTEM | 11619 | 133141
EU ID: 23/P07 | 11619 | 133141
EU ID: 24/P07 | 11619 | 133141
EU ID: 25/P07 | 11619 | 133141
EU ID: 26/P07 | 11619 | 133141
EU ID: 27/P07 | 11619 | 133141
EU ID: 28/P07 | 11619 | 133141
EU ID: 29/P08 - CAST HOUSE | 11619 | 133141
EU ID: 30/P08 | 11619 | 133141
EU ID: 31/P09 - NATURAL GAS | 11619 | 133141
EU ID: 32/P10 - BACKUP FUELS | 11619 | 133141
EU ID: 33/P10 | 11619 | 133141
EU ID: 34/P11 - MISCELLENOUS | 11619 | 133141
EU ID: 35/P11 | 11619 | 133141
Aggregate Insignificant | [6 empty] | 1
5. POLLUTANT TOTAL | [5 empty] | 252.3647 | 2896.151

## Baseline VOC
FORM ED603
Baseline Emission Data
1. Facility name/site identifier | [5 empty] | 2. Permit number
REYNOLDS METALS/TROUTDALE REDUCTION | [5 empty] | 26-1851
3. Pollutant
VOC
4. Emissions data
Emission factor
a. Devices | Tons | Tons | (lb/TAP) |  | Reference
Processes | Monthly | Annual | short | long |  | Emissions
[6 empty] | tons/month | tons/year
EU ID: 01/P01 - COKE DOCK | 11619 | 133141
EU ID: 02/P01 | 11619 | 133141
EU ID: 03/P01 | 11619 | 133141
EU ID: 04/P02 - GREEN MILL | 11619 | 133141
EU ID: 05/P02 | 11619 | 133141
EU ID: 06/P02 | 11619 | 133141
EU ID: 07/P03 - CARBON BAKES | 11619 | 133141 | 1.157 | 1.157 | DEQ ESTIMATE - 11/14/1979 | 6.7216 | 77.0221
EU ID: 08/P03 | 11619 | 133141
EU ID: 09/P03 | 11619 | 133141
EU ID: 10/P04 - RODDING ROOM | 11619 | 133141
EU ID: 11/P04 | 11619 | 133141
EU ID: 12/P04 | 11619 | 133141
EU ID: 13/P04 | 11619 | 133141
EU ID: 14/P04 | 11619 | 133141
EU ID: 15/P04 | 11619 | 133141
EU ID: 16/P05 - POTLINING | 11619 | 133141
EU ID: 17/P05 | 11619 | 133141
EU ID: 18/P05 | 11619 | 133141
EU ID: 19/P05 | 11619 | 133141
EU ID: 20/P06 - POTROOMS | 11619 | 133141
EU ID: 21/P06 | 11619 | 133141
EU ID: 22/P07 - ORE SYSTEM | 11619 | 133141
EU ID: 23/P07 | 11619 | 133141
EU ID: 24/P07 | 11619 | 133141
EU ID: 25/P07 | 11619 | 133141
EU ID: 26/P07 | 11619 | 133141
EU ID: 27/P07 | 11619 | 133141
EU ID: 28/P07 | 11619 | 133141
EU ID: 29/P08 - CAST HOUSE | 11619 | 133141
EU ID: 30/P08 | 11619 | 133141
EU ID: 31/P09 - NATURAL GAS | 11619 | 133141 | 0.03 | 0.02 | AP-42 (1) | 0.17428 | 1.3314
EU ID: 32/P10 - BACKUP FUELS | 11619 | 133141
EU ID: 33/P10 | 11619 | 133141
EU ID: 34/P11 - MISCELLENOUS | 11619 | 133141
EU ID: 35/P11 | 11619 | 133141
Aggregate Insignificant | [6 empty] | 1
5. POLLUTANT TOTAL | [5 empty] | 6.8959 | 79.3535
(1) AP-42 N.G. VOC 50% COMM. 50% IND 3.3LBS/E06FT3 @ 9,500,000 THERMS/YR

## PSEL F
FORM ED605
Requested PSEL Emissions Data
1. Facility name/site identifier | [6 empty] | 2. Permit number
REYNOLDS METALS/TROUTDALE REDUCTION | [6 empty] | 26-1851
3. Operating scenario | [6 empty] | 4. Pollutant
1 | [6 empty] | TOTAL FLUORIDE
5. Emissions data:
Emission factor
a. Emissions unit/ |  | Tons | Tons | (lb/TAP) |  | Reference
devices IDs | SCC | Monthly | Annual | short | long |  | Emissions
[7 empty] | tons/month | tons/year
EU ID: 01/P01 - COKE DOCK | 03-03-001-04 | 12200 | 143500
EU ID: 02/P01 | 03-03-001-04 | 12200 | 143500
EU ID: 03/P01 | 03-03-001-04 | 12200 | 143500
EU ID: 04/P02 - GREEN MILL | 03-03-001-04 | 12200 | 143500
EU ID: 05/P02 | 03-03-001-11 | 12200 | 143500
EU ID: 06/P02 | 03-03-001-04 | 12200 | 143500
EU ID: 07/P03 - CARBON BAKES | 03-03-001-05 | 12200 | 143500 | 0.048 | 0.045 | 1991 ST | 0.2928 | 3.2287
EU ID: 08/P03 | 03-03-001-11 | 12200 | 143500 | 0.021 | 0.021 | 99% COLLECTION EFFICIENCY (1) | 0.1281 | 1.5068
EU ID: 09/P03 | 03-03-001-04 | 12200 | 143500
EU ID: 10/P04 - RODDING ROOM | 03-03-001-04 | 12200 | 143500
EU ID: 11/P04 | 03-03-001-04 | 12200 | 143500
EU ID: 12/P04 | 03-03-001-04 | 12200 | 143500
EU ID: 13/P04 | 03-03-001-04 | 12200 | 143500
EU ID: 14/P04 | 03-03-001-04 | 12200 | 143500
EU ID: 15/P04 | 03-03-001-04 | 12200 | 143500
EU ID: 16/P05 - POTLINING | 03-03-001-04 | 12200 | 143500
EU ID: 17/P05 | 03-03-001-11 | 12200 | 143500
EU ID: 18/P05 | 03-03-001-11 | 12200 | 143500
EU ID: 19/P05 | 03-03-001-04 | 12200 | 143500
EU ID: 20/P06 - POTROOMS | 03-03-001-01 | 12200 | 143500 | 1.803 | 1.168 | Regulatory Limit (2) | 10.9983 | 83.804
EU ID: 21/P06 | 03-03-001-07 | 12200 | 143500 | 1.633 | 1.148 | Regulatory Limit (3) | 9.9613 | 82.369
EU ID: 22/P07 - ORE SYSTEM | 03-03-001-04 | 12200 | 143500
EU ID: 23/P07 | 03-03-001-04 | 12200 | 143500
EU ID: 24/P07 | 03-03-001-04 | 12200 | 143500
EU ID: 25/P07 | 03-03-001-04 | 12200 | 143500
EU ID: 26/P07 | 03-03-001-04 | 12200 | 143500
EU ID: 27/P07 | 03-03-001-04 | 12200 | 143500
EU ID: 28/P07 | 03-03-001-04 | 12200 | 143500
EU ID: 29/P08 - CAST HOUSE | 03-03-001-06 | 12200 | 143500
EU ID: 30/P08 | 03-03-001-06 | 12200 | 143500
EU ID: 31/P09 - NATURAL GAS | 01-01-006-02 | 12200 | 143500
EU ID: 32/P10 - BACKUP FUELS | 01-01-006-02 | 12200 | 143500
EU ID: 33/P10 | 01-01-005-01 | 12200 | 143500
EU ID: 34/P11 - MISCELLENOUS | 03-03-001-11 | 12200 | 143500
EU ID: 35/P11 | 03-03-001-11 | 12200 | 143500
Aggregate Insignificant | [7 empty] | 0.3
|  | 6. POLLUTANT TOTAL |  |  |  |  | 21.3805 | 171.2085
(1) Assume screening 99% collection efficiency and inlet loading 153 tpy
(2) Calculated by difference of other sources and regulatory limit (OAR 340-025-0265(3)(a)(A&B)) and proportioned according to 1991 ST data
(3) Calculated by difference of other sources and regulatory limit (OAR 340-025-0265(3)(a)(A&B)) and proportioned according to 1991 ST data

## Sheet1
short term particulate limit (monthly), condition 20
lb/ton
1999-10-01
0.77 | prim
13.7 | roof
0.1 | bake
0.007 | 1 | EU#s from 1st TV permit
0.031 | 4
0.01 | 6
0.02 | 9
0.026 | 10
0.003 | 11 |  | 3.26
0.000164 | 12
0.015 | 14
0.003 | 15
0.002 | 16
0.002 | 19
0.026 | 22
0.059 | 23
0.01 | 24
0.061 | 25
0.056 | 26
0.0005 | 27
0.023 | 28
0.031 | 29
0.097 | 31
0.007 | 32
0.033 | 33
15.0927 | total

## PSEL CO
FORM ED605
Requested PSEL Emissions Data
1. Facility name/site identifier | [6 empty] | 2. Permit number
REYNOLDS METALS/TROUTDALE REDUCTION | [6 empty] | 26-1851
3. Operating scenario | [6 empty] | 4. Pollutant
1 | [6 empty] | Carbon Monoxide
5. Emissions data:
Emission factor
a. Emissions unit/ |  | Tons | Tons | (lb/TAP) |  | Reference
devices IDs | SCC | Monthly | Annual | short | long |  | Emissions
[7 empty] | tons/month | tons/year
EU ID: 01/P01 - COKE DOCK | 03-03-001-04 | 12200 | 143500
EU ID: 02/P01 | 03-03-001-04 | 12200 | 143500
EU ID: 03/P01 | 03-03-001-04 | 12200 | 143500
EU ID: 04/P02 - GREEN MILL | 03-03-001-04 | 12200 | 143500
EU ID: 05/P02 | 03-03-001-11 | 12200 | 143500
EU ID: 06/P02 | 03-03-001-04 | 12200 | 143500
EU ID: 07/P03 - CARBON BAKES | 03-03-001-05 | 12200 | 143500 | 10.213 | 8.683 | 1981 CO SURVEY (1) | 62.2993 | 623.0053
EU ID: 08/P03 | 03-03-001-11 | 12200 | 143500 | 0.102 | 0.086 | 1981 CO SURVEY (2) | 0.6222 | 6.1705
EU ID: 09/P03 | 03-03-001-04 | 12200 | 143500
EU ID: 10/P04 - RODDING ROOM | 03-03-001-04 | 12200 | 143500 | 0.525 | 0.446 | 1981 CO SURVEY (3) | 3.2025 | 32.0005
EU ID: 11/P04 | 03-03-001-04 | 12200 | 143500
EU ID: 12/P04 | 03-03-001-04 | 12200 | 143500
EU ID: 13/P04 | 03-03-001-04 | 12200 | 143500 | 0.0525 | 0.0446 | 1981 CO SURVEY (4) | 0.32025 | 3.2001
EU ID: 14/P04 | 03-03-001-04 | 12200 | 143500
EU ID: 15/P04 | 03-03-001-04 | 12200 | 143500
EU ID: 16/P05 - POTLINING | 03-03-001-04 | 12200 | 143500
EU ID: 17/P05 | 03-03-001-11 | 12200 | 143500
EU ID: 18/P05 | 03-03-001-11 | 12200 | 143500
EU ID: 19/P05 | 03-03-001-04 | 12200 | 143500
EU ID: 20/P06 - POTROOMS | 03-03-001-01 | 12200 | 143500 | 197.951 | 168.293 | 1981 CO SURVEY (5) | 1207.5011 | 12075.0228
EU ID: 21/P06 | 03-03-001-07 | 12200 | 143500 | 6.311 | 5.366 | 1981 CO SURVEY (6) | 38.4971 | 385.0105
EU ID: 22/P07 - ORE SYSTEM | 03-03-001-04 | 12200 | 143500
EU ID: 23/P07 | 03-03-001-04 | 12200 | 143500
EU ID: 24/P07 | 03-03-001-04 | 12200 | 143500
EU ID: 25/P07 | 03-03-001-04 | 12200 | 143500
EU ID: 26/P07 | 03-03-001-04 | 12200 | 143500
EU ID: 27/P07 | 03-03-001-04 | 12200 | 143500
EU ID: 28/P07 | 03-03-001-04 | 12200 | 143500
EU ID: 29/P08 - CAST HOUSE | 03-03-001-06 | 12200 | 143500
EU ID: 30/P08 | 03-03-001-06 | 12200 | 143500
EU ID: 31/P09 - NATURAL GAS | 01-01-006-02 | 12200 | 143500 | 0.208 | 0.177 | AP-42 1.3-2 (7) | 1.2688 | 12.6997
EU ID: 32/P10 - BACKUP FUELS | 01-01-006-02 | 12200 | 143500
EU ID: 33/P10 | 01-01-005-01 | 12200 | 143500
EU ID: 34/P11 - MISCELLENOUS | 03-03-001-11 | 12200 | 143500
EU ID: 35/P11 | 03-03-001-11 | 12200 | 143500
Aggregate Insignificant | [7 empty] | 1
|  | 6. POLLUTANT TOTAL |  |  |  |  | 1313.7113 | 13138.1093
(1) 1981 plant survey using MSA equipment: 300 ppm, 110,000 cfm, 8760 hours/year
(2) Assume 99% collection efficiency of carbon bake emissions, 1% fugitive emissions
(3) 1981 plant survey using MSA equipment: 155 ppm, 11,000 cfm, 8760 hours/year
(4) Assume 90% collection efficiency of rodding room emissions, 10% fugitive emissions
(5) 1981 plant survey using MSA equipment: 400 ppm, 1,350,000 cfm, 8760 hours/year, plus 20% safety margin
(6) Assume 96.2% collection efficiency of potroom emissions based on source test data, 3.8% fugitive emissions
(7) Used combination AP-42 emission factor for NG combustion, 50% commercial, 50% industrial = 28 lb/E06 ft3 @9,500,000 FT3/YR

## PSEL NOx
FORM ED605
Requested PSEL Emissions Data
1. Facility name/site identifier | [6 empty] | 2. Permit number
REYNOLDS METALS/TROUTDALE REDUCTION | [6 empty] | 26-1851
3. Operating scenario | [6 empty] | 4. Pollutant
1 | [6 empty] | NOX
5. Emissions data:
Emission factor
a. Emissions unit/ |  | Tons | Tons | (lb/TAP) |  | Reference
devices IDs | SCC | Monthly | Annual | short | long |  | Emissions
[7 empty] | tons/month | tons/year
EU ID: 01/P01 - COKE DOCK | 03-03-001-04 | 12200 | 143500
EU ID: 02/P01 | 03-03-001-04 | 12200 | 143500
EU ID: 03/P01 | 03-03-001-04 | 12200 | 143500
EU ID: 04/P02 - GREEN MILL | 03-03-001-04 | 12200 | 143500
EU ID: 05/P02 | 03-03-001-11 | 12200 | 143500
EU ID: 06/P02 | 03-03-001-04 | 12200 | 143500
EU ID: 07/P03 - CARBON BAKES | 03-03-001-05 | 12200 | 143500
EU ID: 08/P03 | 03-03-001-11 | 12200 | 143500
EU ID: 09/P03 | 03-03-001-04 | 12200 | 143500
EU ID: 10/P04 - RODDING ROOM | 03-03-001-04 | 12200 | 143500
EU ID: 11/P04 | 03-03-001-04 | 12200 | 143500
EU ID: 12/P04 | 03-03-001-04 | 12200 | 143500
EU ID: 13/P04 | 03-03-001-04 | 12200 | 143500
EU ID: 14/P04 | 03-03-001-04 | 12200 | 143500
EU ID: 15/P04 | 03-03-001-04 | 12200 | 143500
EU ID: 16/P05 - POTLINING | 03-03-001-04 | 12200 | 143500
EU ID: 17/P05 | 03-03-001-11 | 12200 | 143500
EU ID: 18/P05 | 03-03-001-11 | 12200 | 143500
EU ID: 19/P05 | 03-03-001-04 | 12200 | 143500
EU ID: 20/P06 - POTROOMS | 03-03-001-01 | 12200 | 143500
EU ID: 21/P06 | 03-03-001-07 | 12200 | 143500
EU ID: 22/P07 - ORE SYSTEM | 03-03-001-04 | 12200 | 143500
EU ID: 23/P07 | 03-03-001-04 | 12200 | 143500
EU ID: 24/P07 | 03-03-001-04 | 12200 | 143500
EU ID: 25/P07 | 03-03-001-04 | 12200 | 143500
EU ID: 26/P07 | 03-03-001-04 | 12200 | 143500
EU ID: 27/P07 | 03-03-001-04 | 12200 | 143500
EU ID: 28/P07 | 03-03-001-04 | 12200 | 143500
EU ID: 29/P08 - CAST HOUSE | 03-03-001-06 | 12200 | 143500
EU ID: 30/P08 | 03-03-001-06 | 12200 | 143500
EU ID: 31/P09 - NATURAL GAS | 01-01-006-02 | 12200 | 143500 | 0.895 | 0.761 | AP-42 1.4-1-3 (1) | 5.4595 | 54.6018
EU ID: 32/P10 - BACKUP FUELS | 01-01-006-02 | 12200 | 143500 | 0.23 | 0.02 | AP-42 1.5-1 (2) | 1.403 | 1.435
EU ID: 33/P10 | 01-01-005-01 | 12200 | 143500 | 0.328 | 0.028 | AP-42 1.3-2 (3) | 2.0008 | 2.009
EU ID: 34/P11 - MISCELLENOUS | 03-03-001-11 | 12200 | 143500
EU ID: 35/P11 | 03-03-001-11 | 12200 | 143500
Aggregate Insignificant | [7 empty] | 1
|  | 6. POLLUTANT TOTAL |  |  |  |  | 8.8633 | 59.0457
(1) Used combination AP-42 emission factor for NG combustion, 50% Commercial, 50% Industrial = 120 lbs/E06 ft3 @ 9,500,000 THERMS/YR
(2) Used AP-42 emission factor for propane = 14 lb/1000 gal @ 200,000 GAL/YR
(3) Used AP-42 emission factor for #2 DIESEL = 20 lb/1000 gal @ 200,000 GAL/YR

## PSEL PM
FORM ED605
Requested PSEL Emissions Data
1. Facility name/site identifier | [6 empty] | 2. Permit number
REYNOLDS METALS/TROUTDALE REDUCTION | [6 empty] | 26-1851
3. Operating scenario | [6 empty] | 4. Pollutant
1 | [6 empty] | PM/PM10
5. Emissions data:
Emission factor
a. Emissions unit/ |  | Tons | Tons | (lb/TAP) |  | Reference
devices IDs | SCC | Monthly | Annual | short | long |  | Emissions
[7 empty] | tons/month | tons/year
EU ID: 01/P01 - COKE DOCK | 03-03-001-04 | 12200 | 143500 | 0.007 | 0.006 | 98% EFF, 22.5 tpy inlet loading (1) | 0.0427 | 0.4305
EU ID: 02/P01 | 03-03-001-04 | 12200 | 143500 | 0.036 | 0.031 | 90% COLLECTION EFF, 22.5 tpy inlet loading (1) | 0.2196 | 2.2243
EU ID: 03/P01 | 03-03-001-04 | 12200 | 143500 | 0.008 | 0.007 | AP-42 11.2.3, MATERIAL HANDLING (2) | 0.0488 | 0.50225
EU ID: 04/P02 - GREEN MILL | 03-03-001-04 | 12200 | 143500 | 0.031 | 0.026 | 99.5% EFF, 371 tpy collected (includes batch car) | 0.1891 | 1.8655
EU ID: 05/P02 | 03-03-001-11 | 12200 | 143500 | 0.28 | 0.238 | 97.5% COLLECTION EFF (3) | 1.708 | 17.0765
EU ID: 06/P02 | 03-03-001-04 | 12200 | 143500 | 0.01 | 0.008 | 98% EFF, 27.5 tpy inlet loading (1) | 0.061 | 0.574
EU ID: 07/P03 - CARBON BAKES | 03-03-001-05 | 12200 | 143500 | 1.53 | 1.3 | DEQ EF - Charles Morgan Statistical Analysis: ST 1980,81 (4) | 9.333 | 93.275
EU ID: 08/P03 | 03-03-001-11 | 12200 | 143500 | 0.159 | 0.135 | AP-42 11.2.3, MATL HANDLING, 99% COLLECTION EFF (5) | 0.9699 | 9.6862
EU ID: 09/P03 | 03-03-001-04 | 12200 | 143500 | 0.02 | 0.017 | 99% EFF, 124 tpy inlet loading (1) | 0.122 | 1.2197
EU ID: 10/P04 - RODDING ROOM | 03-03-001-04 | 12200 | 143500 | 0.026 | 0.022 | 98% EFF, 78 tpy inlet loading (1) | 0.1586 | 1.5785
EU ID: 11/P04 | 03-03-001-04 | 12200 | 143500 | 0.003 | 0.003 | 98% EFF, 10 tpy inlet loading (1) | 0.0183 | 0.21525
EU ID: 12/P04 | 03-03-001-04 | 12200 | 143500 | 0.00016393 | 0.00013937 | 98% EFF, 0.4 tpy inlet loading | 0.001 | 0.01
EU ID: 13/P04 | 03-03-001-04 | 12200 | 143500 | 0.169 | 0.144 | COLLECTION EFFICIENCY (6) | 1.0309 | 10.332
EU ID: 14/P04 | 03-03-001-04 | 12200 | 143500 | 0.015 | 0.013 | 99% EFF, 86 tpy inlet loading | 0.0915 | 0.93275
EU ID: 15/P04 | 03-03-001-04 | 12200 | 143500 | 0.003 | 0.003 | 99% EFF, 15 tpy inlet loading | 0.0183 | 0.21525
EU ID: 16/P05 - POTLINING | 03-03-001-04 | 12200 | 143500 | 0.002 | 0.001 | 98% EFF, 5 tpy inlet loading | 0.0122 | 0.07175
EU ID: 17/P05 | 03-03-001-11 | 12200 | 143500 | 0.008 | 0.007 | 90% COLLECTION EFF, 5 tpy inlet loading | 0.0488 | 0.50225
EU ID: 18/P05 | 03-03-001-11 | 12200 | 143500 |  |  | Included with EU21 (7)
EU ID: 19/P05 | 03-03-001-04 | 12200 | 143500 | 0.002 | 0.001 | BAGHOUSE EFFICIENCY (8) | 0.0122 | 0.07175
EU ID: 20/P06 - POTROOMS | 03-03-001-01 | 12200 | 143500 | 1.04 | 0.9 | DEQ EF - Charles Morgan Statistical Analysis: ST 1980,81 (4) | 6.344 | 64.575
EU ID: 21/P06 | 03-03-001-07 | 12200 | 143500 | 11.66 | 10.06 | DEQ EF - Charles Morgan Statistical Analysis: ST 1980,81 (4) | 71.126 | 721.805
EU ID: 22/P07 - ORE SYSTEM | 03-03-001-04 | 12200 | 143500 | 0.026 | 0.022 | 0.0011 gr/dscf; 40,000 ft3/min, 8760 hours/year | 0.1586 | 1.5785
EU ID: 23/P07 | 03-03-001-04 | 12200 | 143500 | 0.059 | 0.05 | 0.02 gr/dscf; 4,000 ft3/min, 14.25 hours/day x 2 baghouses | 0.3599 | 3.5875
EU ID: 24/P07 | 03-03-001-04 | 12200 | 143500 | 0.01 | 0.009 | 0.02 gr/dscf; 4,700 ft3/min, 6 hours/day | 0.061 | 0.64575
EU ID: 25/P07 | 03-03-001-04 | 12200 | 143500 | 0.061 | 0.052 | 0.02 gr/dscf; 2,470 ft3/min, 24 hours/day x 2 baghouses | 0.3721 | 3.731
EU ID: 26/P07 | 03-03-001-04 | 12200 | 143500 | 0.056 | 0.047 | 0.02 gr/dscf; 25,000 ft3/min, 6 hours/day; 261 days/year x2 baghouses | 0.3416 | 3.3723
EU ID: 27/P07 | 03-03-001-04 | 12200 | 143500 | 0.0005 | 0.0004 | 0.02 gr/dscf; 2,400 ft3/min, 6 hours/day; 261 days/year | 0.00305 | 0.0287
EU ID: 28/P07 | 03-03-001-04 | 12200 | 143500 | 0.023 | 0.02 | 0.02 gr/dscf; 7,700 ft3/min, 8 hours/day; 261 days/year | 0.1403 | 1.435
EU ID: 29/P08 - CAST HOUSE | 03-03-001-06 | 12200 | 143500 | 0.031 | 0.026 | ST 93-94 | 0.1891 | 1.8655
EU ID: 30/P08 | 03-03-001-06 | 12200 | 143500 | 0.082 | 0.07 | 80% COLLECTION EFF, 25 tpy inlet loading | 0.5002 | 5.0225
EU ID: 31/P09 - NATURAL GAS | 01-01-006-02 | 12200 | 143500 | 0.097 | 0.082 | AP-42 1.4.1-3 (10) | 0.5917 | 5.8835
EU ID: 32/P10 - BACKUP FUELS | 01-01-006-02 | 12200 | 143500 | 0.007 | 0.001 | AP-42 1.5-1 (11) | 0.0427 | 0.07175
EU ID: 33/P10 | 01-01-005-01 | 12200 | 143500 | 0.033 | 0.003 | AP-42 1.3-2 (12) | 0.2013 | 0.21525
EU ID: 34/P11 - MISCELLENOUS | 03-03-001-11 | 12200 | 143500
EU ID: 35/P11 | 03-03-001-11 | 12200 | 143500 | 0.005 | 0.004 | AP-42 11.2.3 MATERIAL HANDLING (13) (14) | 0.0305 | 0.287
Aggregate Insignificant | [7 empty] | 1
|  | 6. POLLUTANT TOTAL |  |  |  |  | 94.548 | 955.8877
(1) Inlet loading based on operational time and material collected
(2) Coke: 5% silt 0.1-0.3% moisture, 4-10' drop height, 0.1 mph; Pitch: 0.5% silt, 0.05-0.1% moisture, 4-10' drop height, 0.1 mph
(3) Assume 97.5% collection efficiency of greenmill emissions, 2.5% fugitive emissions (683 tpy inlet loading)
(4) Detailed information on DEQ EF from the Charles Morgan statistical analysis could not be found.
(5) 1% fugitive emissions not collected by baghouse for bakes (815 tpy inlet loading) and carbon cleaners (124 tpy inlet loading) ,
pit packing operations: 1.2% silt content, 0.1% moisture, 2-5' drop height, 1 mph
(6) 90% coll eff furnace baghouse (78 tpy inlet loading), 99% coll eff tumble mill baghouse (86 tpy inlet loading),
80% coll eff graphite coating baghouse (<0.1 tpy), 90% coll eff stub buffer baghouse (10.4 tpy inlet loading),
99% coll eff rod blast baghouse (15 tpy inlet loading), 0.4 tpy emissions from aluminum spray station estimated
from aluminum spray station estimated from IH sampling and ventillation volumes
(7) EU18 was createad for estimation of POM emissions only.
(8) Used vendor outlet loading specification, 0.002 gr/ft3 x 12,000 ft3/min x 1040 hours/year
(10) Used AP-42 composite EF for NG combustion: 50% commercial, 50% industrial = 9.1lb/E08 ft3 @ 9,500,000 THERMS/YEAR
(11) Used AP-42 EF for PROPANE 0.4 lb/1000 gal @ 200,000 GAL/YR
(11) For EU32 & EU33, it is assumed that all backup fuel is burned in a single month.
(12) Used AP-42 emissions factor for #2 DIESEL 2 lb/1000 gal @200,000 GAL/YR
(13) Dross: 5.6% silt, 0.1%-0.2% moisture, 2' drop height, 1.5 mph inside; 7.9 mph outside, 12 transfers/day
Spent Charcoal: 0.1% silt, 0.1%-0.2% moisture, 2' drop height, 7.9 mph, 3 transfers/day
(14) Negligible emissions from wind erosion because of enclosure around dross pile and large particle size for spent charcoal

## PSEL SO2
FORM ED605
Requested PSEL Emissions Data
1. Facility name/site identifier | [6 empty] | 2. Permit number
REYNOLDS METALS/TROUTDALE REDUCTION | [6 empty] | 26-1851
3. Operating scenario | [6 empty] | 4. Pollutant
1 | [6 empty] | Sulfur Dioxide
5. Emissions data:
Emission factor
a. Emissions unit/ |  | Tons | Tons | (lb/TAP) |  | Reference
devices IDs | SCC | Monthly | Annual | short | long |  | Emissions
[7 empty] | tons/month | tons/year
EU ID: 01/P01 - COKE DOCK | 03-03-001-04 | 12200 | 143500
EU ID: 02/P01 | 03-03-001-04 | 12200 | 143500
EU ID: 03/P01 | 03-03-001-04 | 12200 | 143500
EU ID: 04/P02 - GREEN MILL | 03-03-001-04 | 12200 | 143500
EU ID: 05/P02 | 03-03-001-11 | 12200 | 143500
EU ID: 06/P02 | 03-03-001-04 | 12200 | 143500
EU ID: 07/P03 - CARBON BAKES | 03-03-001-05 | 12200 | 143500 | 0.191 | 0.195 | SOURCE TEST DATA 1991 | 1.1651 | 13.9913
EU ID: 08/P03 | 03-03-001-11 | 12200 | 143500 | 0.178 | 0.181 | ST 1991 & 99% COLLECTION EFF | 1.0858 | 12.9868
EU ID: 09/P03 | 03-03-001-04 | 12200 | 143500
EU ID: 10/P04 - RODDING ROOM | 03-03-001-04 | 12200 | 143500
EU ID: 11/P04 | 03-03-001-04 | 12200 | 143500
EU ID: 12/P04 | 03-03-001-04 | 12200 | 143500
EU ID: 13/P04 | 03-03-001-04 | 12200 | 143500
EU ID: 14/P04 | 03-03-001-04 | 12200 | 143500
EU ID: 15/P04 | 03-03-001-04 | 12200 | 143500
EU ID: 16/P05 - POTLINING | 03-03-001-04 | 12200 | 143500
EU ID: 17/P05 | 03-03-001-11 | 12200 | 143500
EU ID: 18/P05 | 03-03-001-11 | 12200 | 143500
EU ID: 19/P05 | 03-03-001-04 | 12200 | 143500
EU ID: 20/P06 - POTROOMS | 03-03-001-01 | 12200 | 143500 | 61.311 | 62.551 | DEQ EF - 1979 SMITH-SINGER MODELING STUDY (1) | 373.9971 | 4488.0342
EU ID: 21/P06 | 03-03-001-07 | 12200 | 143500 | 2.419 | 2.468 | DEQ EF - 1979 SMITH-SINGER MODELING STUDY (2) | 14.7559 | 177.079
EU ID: 22/P07 - ORE SYSTEM | 03-03-001-04 | 12200 | 143500
EU ID: 23/P07 | 03-03-001-04 | 12200 | 143500
EU ID: 24/P07 | 03-03-001-04 | 12200 | 143500
EU ID: 25/P07 | 03-03-001-04 | 12200 | 143500
EU ID: 26/P07 | 03-03-001-04 | 12200 | 143500
EU ID: 27/P07 | 03-03-001-04 | 12200 | 143500
EU ID: 28/P07 | 03-03-001-04 | 12200 | 143500
EU ID: 29/P08 - CAST HOUSE | 03-03-001-06 | 12200 | 143500
EU ID: 30/P08 | 03-03-001-06 | 12200 | 143500
EU ID: 31/P09 - NATURAL GAS | 01-01-006-02 | 12200 | 143500
EU ID: 32/P10 - BACKUP FUELS | 01-01-006-02 | 12200 | 143500
EU ID: 33/P10 | 01-01-005-01 | 12200 | 143500 | 1.23 | 0.105 | AP-42 #2 DIESEL 150 lb/1000 gal, 200,000 GAL/YR | 7.503 | 7.5338
EU ID: 34/P11 - MISCELLENOUS | 03-03-001-11 | 12200 | 143500
EU ID: 35/P11 | 03-03-001-11 | 12200 | 143500
Aggregate Insignificant | [7 empty] | 1
|  | 6. POLLUTANT TOTAL |  |  |  |  | 398.5069 | 4700.625
(1) Calculated by difference of other sources and PSEL established by modeling review and proportioned according to 1991 ST data (96.2% collected)
(2) Calculated by difference of other sources and PSEL established by modeling review and proportioned according to 1991 ST data (3.8% fugitives)

## PSEL VOC
FORM ED605
Requested PSEL Emissions Data
1. Facility name/site identifier | [6 empty] | 2. Permit number
REYNOLDS METALS/TROUTDALE REDUCTION | [6 empty] | 26-1851
3. Operating scenario | [6 empty] | 4. Pollutant
1 | [6 empty] | VOC
5. Emissions data:
Emission factor
a. Emissions unit/ |  | Tons | Tons | (lb/TAP) |  | Reference
devices IDs | SCC | Monthly | Annual | short | long |  | Emissions
[7 empty] | tons/month | tons/year
EU ID: 01/P01 - COKE DOCK | 03-03-001-04 | 12200 | 143500
EU ID: 02/P01 | 03-03-001-04 | 12200 | 143500
EU ID: 03/P01 | 03-03-001-04 | 12200 | 143500
EU ID: 04/P02 - GREEN MILL | 03-03-001-04 | 12200 | 143500
EU ID: 05/P02 | 03-03-001-11 | 12200 | 143500 | 1.157 | 1.157 | DEQ ESTIMATE (1) | 7.0577 | 83.0148
EU ID: 06/P02 | 03-03-001-04 | 12200 | 143500
EU ID: 07/P03 - CARBON BAKES | 03-03-001-05 | 12200 | 143500
EU ID: 08/P03 | 03-03-001-11 | 12200 | 143500
EU ID: 09/P03 | 03-03-001-04 | 12200 | 143500
EU ID: 10/P04 - RODDING ROOM | 03-03-001-04 | 12200 | 143500
EU ID: 11/P04 | 03-03-001-04 | 12200 | 143500
EU ID: 12/P04 | 03-03-001-04 | 12200 | 143500
EU ID: 13/P04 | 03-03-001-04 | 12200 | 143500
EU ID: 14/P04 | 03-03-001-04 | 12200 | 143500
EU ID: 15/P04 | 03-03-001-04 | 12200 | 143500
EU ID: 16/P05 - POTLINING | 03-03-001-04 | 12200 | 143500
EU ID: 17/P05 | 03-03-001-11 | 12200 | 143500
EU ID: 18/P05 | 03-03-001-11 | 12200 | 143500
EU ID: 19/P05 | 03-03-001-04 | 12200 | 143500
EU ID: 20/P06 - POTROOMS | 03-03-001-01 | 12200 | 143500
EU ID: 21/P06 | 03-03-001-07 | 12200 | 143500
EU ID: 22/P07 - ORE SYSTEM | 03-03-001-04 | 12200 | 143500
EU ID: 23/P07 | 03-03-001-04 | 12200 | 143500
EU ID: 24/P07 | 03-03-001-04 | 12200 | 143500
EU ID: 25/P07 | 03-03-001-04 | 12200 | 143500
EU ID: 26/P07 | 03-03-001-04 | 12200 | 143500
EU ID: 27/P07 | 03-03-001-04 | 12200 | 143500
EU ID: 28/P07 | 03-03-001-04 | 12200 | 143500
EU ID: 29/P08 - CAST HOUSE | 03-03-001-06 | 12200 | 143500
EU ID: 30/P08 | 03-03-001-06 | 12200 | 143500
EU ID: 31/P09 - NATURAL GAS | 01-01-006-02 | 12200 | 143500 | 0.025 | 0.021 | AP-42 1.4.1-3 (2) | 0.1525 | 1.5068
EU ID: 32/P10 - BACKUP FUELS | 01-01-006-02 | 12200 | 143500
EU ID: 33/P10 | 01-01-005-01 | 12200 | 143500
EU ID: 34/P11 - MISCELLENOUS | 03-03-001-11 | 12200 | 143500
EU ID: 35/P11 | 03-03-001-11 | 12200 | 143500
Aggregate Insignificant | [7 empty] | 1
|  | 6. POLLUTANT TOTAL |  |  |  |  | 7.2102 | 85.5215
(1) Assume dedusting agent on coke is volatilized in greenmill (0.11%), 75,000 tpy coke | [6 empty] | 473 | lbs/day
(2) Used AP-42 composite emission factor for NG combustion: 50% Commercial, 50% Industrial = 3.3 lbs/E06 ft3 @ 9,500,000 THERMS/YR

## INCREASES
2026-07-28 14:25
(tpy)
| BASELINE | PSEL | INCREASES
F | 168.2574 | 171.2085 | 2.9511
CO | 13138.2222 | 13138.1093 | -0.11288
NOx | 58.9163 | 59.0457 | 0.12942
PM/PM10 | 947.2597 | 955.8877 | 8.628
SO2 | 2896.151 | 4700.625 | 1804.474
VOC | 79.3535 | 85.5215 | 6.168
(tons/month)
| BASELINE | PSEL
F | 20.4611 | 21.3805 | 0.91944
CO | 1313.7022 | 1313.7113 | 0.009015
NOx | 8.8304 | 8.8633 | 0.03286
PM/PM10 | 96.3535 | 94.548 | -1.8055
SO2 | 252.3647 | 398.5069 | 146.1422
VOC | 6.8959 | 7.2102 | 0.31432

## COS
FORM ED609
Emissions Data for Hazardous Air Pollutants
1. Facility name/site identifier |  |  |  | 2. Permit number
REYNOLDS METALS/TROUTDALE REDUCTION |  |  |  | 26-1851
3. Operating scenario |  |  |  | 4. Pollutant
1 |  |  |  | CARBONYL SULFIDE
5. Emissions data:
ALUMINUM PRODUCTION
| (Tons) | (LBS/TAP)
a. Emissions unit/device ID's | c. Annual rate | EF | e. Reference | f. Emissions
(tons/year)
EU ID: 01/P01 - COKE DOCK | 143500
EU ID: 02/P01 | 143500
EU ID: 03/P01 | 143500
EU ID: 04/P02 - GREEN MILL | 143500
EU ID: 05/P02 | 143500
EU ID: 06/P02 | 143500
EU ID: 07/P03 - CARBON BAKES | 143500
EU ID: 08/P03 | 143500
EU ID: 09/P03 | 143500
EU ID: 10/P04 - RODDING ROOM | 143500
EU ID: 11/P04 | 143500
EU ID: 12/P04 | 143500
EU ID: 13/P04 | 143500
EU ID: 14/P04 | 143500
EU ID: 15/P04 | 143500
EU ID: 16/P05 - POTLINING | 143500
EU ID: 17/P05 | 143500
EU ID: 18/P05 | 143500
EU ID: 19/P05 | 143500
EU ID: 20/P06 - POTROOMS | 143500 | 2.14 | Emission estimate (Light Metals 1997) | 153.545
EU ID: 21/P06 | 143500 | 0.113 | Emission estimate (Light Metals 1997) | 8.1077
EU ID: 22/P07 - ORE SYSTEM | 143500
EU ID: 23/P07 | 143500
EU ID: 24/P07 | 143500
EU ID: 25/P07 | 143500
EU ID: 26/P07 | 143500
EU ID: 27/P07 | 143500
EU ID: 28/P07 | 143500
EU ID: 29/P08 - CAST HOUSE | 143500
EU ID: 30/P08 | 143500
EU ID: 31/P09 - NATURAL GAS | 143500
EU ID: 32/P10 - BACKUP FUELS | 143500
EU ID: 33/P10 | 143500
EU ID: 34/P11 - MISCELLENOUS | 143500
EU ID: 35/P11 | 143500
| 6. POLLUTANT TOTAL |  |  | 161.6527
* NWA used 10% of SO2 emissions as COS

## HCl
FORM ED609
Emissions Data for Hazardous Air Pollutants
1. Facility name/site identifier |  |  |  | 2. Permit number
REYNOLDS METALS/TROUTDALE REDUCTION |  |  |  | 26-1851
3. Operating scenario |  |  |  | 4. Pollutant
1 |  |  |  | HYDROGEN
5. Emissions data: |  |  |  | CHLORIDE
ALUMINUM PRODUCTION
| (Tons) | (LBS/TAP)
a. Emissions unit/device ID's | c. Annual rate | EF | e. Reference | f. Emissions
(tons/year)
EU ID: 01/P01 - COKE DOCK | 143500
EU ID: 02/P01 | 143500
EU ID: 03/P01 | 143500
EU ID: 04/P02 - GREEN MILL | 143500
EU ID: 05/P02 | 143500
EU ID: 06/P02 | 143500
EU ID: 07/P03 - CARBON BAKES | 143500
EU ID: 08/P03 | 143500
EU ID: 09/P03 | 143500
EU ID: 10/P04 - RODDING ROOM | 143500
EU ID: 11/P04 | 143500
EU ID: 12/P04 | 143500
EU ID: 13/P04 | 143500
EU ID: 14/P04 | 143500
EU ID: 15/P04 | 143500
EU ID: 16/P05 - POTLINING | 143500
EU ID: 17/P05 | 143500
EU ID: 18/P05 | 143500
EU ID: 19/P05 | 143500
EU ID: 20/P06 - POTROOMS | 143500
EU ID: 21/P06 | 143500
EU ID: 22/P07 - ORE SYSTEM | 143500
EU ID: 23/P07 | 143500
EU ID: 24/P07 | 143500
EU ID: 25/P07 | 143500
EU ID: 26/P07 | 143500
EU ID: 27/P07 | 143500
EU ID: 28/P07 | 143500
EU ID: 29/P08 - CAST HOUSE | 143500 | 0.37 | 1994 SOURCE TEST DATA | 26.6
EU ID: 30/P08 | 143500
EU ID: 31/P09 - NATURAL GAS | 143500
EU ID: 32/P10 - BACKUP FUELS | 143500
EU ID: 33/P10 | 143500
EU ID: 34/P11 - MISCELLENOUS | 143500
EU ID: 35/P11 | 143500
| 6. POLLUTANT TOTAL |  |  | 26.6

## HF
FORM ED609
Emissions Data for Hazardous Air Pollutants
1. Facility name/site identifier |  |  |  | 2. Permit number
REYNOLDS METALS/TROUTDALE REDUCTION |  |  |  | 26-1851
3. Operating scenario |  |  |  | 4. Pollutant
1 |  |  |  | HYDROGEN
5. Emissions data: |  |  |  | FLUORIDE
ALUMINUM PRODUCTION
| (Tons) | (LBS/TAP)
a. Emissions unit/device ID's | c. Annual rate | EF | e. Reference | f. Emissions
(tons/year)
EU ID: 01/P01 - COKE DOCK | 143500
EU ID: 02/P01 | 143500
EU ID: 03/P01 | 143500
EU ID: 04/P02 - GREEN MILL | 143500
EU ID: 05/P02 | 143500
EU ID: 06/P02 | 143500
EU ID: 07/P03 - CARBON BAKES | 143500 | 0.02 | 1991 SOURCE TEST DATA AVERAGE | 1.4
EU ID: 08/P03 | 143500
EU ID: 09/P03 | 143500
EU ID: 10/P04 - RODDING ROOM | 143500
EU ID: 11/P04 | 143500
EU ID: 12/P04 | 143500
EU ID: 13/P04 | 143500
EU ID: 14/P04 | 143500
EU ID: 15/P04 | 143500
EU ID: 16/P05 - POTLINING | 143500
EU ID: 17/P05 | 143500
EU ID: 18/P05 | 143500
EU ID: 19/P05 | 143500
EU ID: 20/P06 - POTROOMS | 143500 | 0.74 | 1991 SOURCE TEST DATA AVERAGE | 53.1
EU ID: 21/P06 | 143500 | 0.28 | 1991 SOURCE TEST DATA AVERAGE | 20.1
EU ID: 22/P07 - ORE SYSTEM | 143500
EU ID: 23/P07 | 143500
EU ID: 24/P07 | 143500
EU ID: 25/P07 | 143500
EU ID: 26/P07 | 143500
EU ID: 27/P07 | 143500
EU ID: 28/P07 | 143500
EU ID: 29/P08 - CAST HOUSE | 143500
EU ID: 30/P08 | 143500
EU ID: 31/P09 - NATURAL GAS | 143500
EU ID: 32/P10 - BACKUP FUELS | 143500
EU ID: 33/P10 | 143500
EU ID: 34/P11 - MISCELLENOUS | 143500
EU ID: 35/P11 | 143500
| 6. POLLUTANT TOTAL |  |  | 74.6

## POM
FORM ED609
Emissions Data for Hazardous Air Pollutants
1. Facility name/site identifier |  |  |  | 2. Permit number
REYNOLDS METALS/TROUTDALE REDUCTION |  |  |  | 26-1851
3. Operating scenario |  |  |  | 4. Pollutant
1 |  |  |  | POLYCYCLIC
5. Emissions data: |  |  |  | ORGANIC
MATTER
ALUMINUM PRODUCTION
| (Tons) | (LBS/TAP)
a. Emissions unit/device ID's | c. Annual rate | EF | e. Reference | f. Emissions
(tons/year)
EU ID: 01/P01 - COKE DOCK | 143500
EU ID: 02/P01 | 143500
EU ID: 03/P01 | 143500
EU ID: 04/P02 - GREEN MILL | 143500
EU ID: 05/P02 | 143500 | 0.36 | SKOGLAND, LIGHT METALS 1991; RMC CONVERSION FACTOR OF 3.85lbs POM/lb PAH | 25.8
EU ID: 06/P02 | 143500
EU ID: 07/P03 - CARBON BAKES | 143500 | 0.215 | SKOGLAND, LIGHT METALS 1991; RMC CONVERSION FACTOR OF 3.85lbs POM/lb PAH | 15.4
EU ID: 08/P03 | 143500 |  | (INLET LOADING = 154 tpy; REMOVAL EFFICIENCY 90% @ ESP)
EU ID: 09/P03 | 143500
EU ID: 10/P04 - RODDING ROOM | 143500
EU ID: 11/P04 | 143500
EU ID: 12/P04 | 143500
EU ID: 13/P04 | 143500
EU ID: 14/P04 | 143500
EU ID: 15/P04 | 143500
EU ID: 16/P05 - POTLINING | 143500
EU ID: 17/P05 | 143500 | 0.002 | SKOGLAND, LIGHT METALS 1991; RMC CONVERSION FACTOR OF 3.85lbs POM/lb PAH | 0.1
EU ID: 18/P05 | 143500 | 0.001 | SKOGLAND, LIGHT METALS 1991; RMC CONVERSION FACTOR OF 3.85lbs POM/lb PAH | 0.1
EU ID: 19/P05 | 143500
EU ID: 20/P06 - POTROOMS | 143500 | 0.002 | SKOGLAND, LIGHT METALS 1991; RMC CONVERSION FACTOR OF 3.85lbs POM/lb PAH | 0.2
EU ID: 21/P06 | 143500 | 0.021 | INLET LOADING = 30.5 tpy | 1.5
EU ID: 22/P07 - ORE SYSTEM | 143500 |  | (REMOVAL EFFICIENCY 99.996% @ BAGHOUSE, COLLECTION EFFICIENCY 95.1)
EU ID: 23/P07 | 143500
EU ID: 24/P07 | 143500
EU ID: 25/P07 | 143500
EU ID: 26/P07 | 143500
EU ID: 27/P07 | 143500
EU ID: 28/P07 | 143500
EU ID: 29/P08 - CAST HOUSE | 143500
EU ID: 30/P08 | 143500
EU ID: 31/P09 - NATURAL GAS | 143500
EU ID: 32/P10 - BACKUP FUELS | 143500
EU ID: 33/P10 | 143500
EU ID: 34/P11 - MISCELLENOUS | 143500
EU ID: 35/P11 | 143500
| 6. POLLUTANT TOTAL |  |  | 43.1