## Sheet1
Permit Number | Permit Type | Emission units w/40% opacity limit | Emission units w/0.2 gr/dscf limit | Major HAP | Able to comply | Comments
01-0029 | Title V | Fugitives | none | No | unknown
01-0038 | Title V | Natural gas reciprocating engine | Natural gas reciprocating engine | No | Yes
07-0001 | Title V | none | cyclones | Yes | Yes
07-0002 | Standard ACDP | none | cylcones | No | Yes
07-0005 | Title V | 6 wood fired boilers | 6 wood fired boilers (common stack) | No | No | Back up to boiler that can meet 20%/0.2 gr/dscf
|  | 1 wood fired boiler | 1 wood fired boiler | No | Yes
|  |  | kilns, cyclones | No | Yes
09-0015 | Title V | none | cyclones | No | Yes
18-0005 | Title V | 2 wood fired boilers | 2 wood fired boilers (common stack) | No | No
|  | kilns |  | No | Yes
18-0006 | Title V | none | cylones | Yes | Yes
18-0014 | Title V | 2 wood fired boilers | 2 wood fired boilers | Yes | No
|  |  | veneer dryer | Yes | Yes
19-0005 | General ACDP | none | cyclones | No | Yes
23-0002 | Title V | Coal fired boilers | Coal fired boilers | No | Yes
|  | Fugitives |  | No | unknown
|  |  | Pulp dryers | No | Yes
|  |  | Coolers | No | Yes
|  |  | Lime kiln | No | Yes
30-0016 | Standard ACDP | 1 wood fired boiler | 1 wood fired boiler | No | No | Back up to natural gas fired boiler
31-0002 | Title V | none | cyclones | Yes | Yes
31-0006 | Title V | Press vent, kilns | Press vent, kilns | Yes | Yes
|  | Fugitives |  | Yes | Yes
31-0011 | Standard ACDP | none | cylones | No | Yes
33-0001 | Title V | none | cell rooms | Yes | Yes
|  |  | paste plant | Yes | Yes
|  |  | furnaces | Yes | Yes
Asphalt Plants | All are on a General ACDP
6 stationary
20 portable
All have a 20% opacity limit
12 have a 0.04 gr/dscf limit (NSPS)
8 have a 0.1 gr/dscf limit
6 have a 0.2 gr/dscf limit
2 of the 6 with 0.2 gr/dscf limit have test results greater than 0.1 gr/dscf (13-0010 and 31-0001)
Rock crushers | All are on a Basic or General ACDP
7 stationary
63 portable
All have a 20% opacity limit
The grain loading limit does not apply
Concrete plants | All are on a Basic or General ACDP
19 stationary
18 portable
All have a 20% opacity limit
The grain loading limit does not apply
9 wood fired boilers (3 stacks)
2 asphalt plants

## Sheet2
Permit # | Name | Type | Major HAP | Emissions unit/activity | Opacity limit | Grain loading limit | ST result | Able to meet 20% and 0.10 gr/dscf limits
10029 | Ash Grove Cement | Title V | No | Fugitives | 40 | NA | No | Yes | All fugitive should be able to meet 20% opacity limit
10038 | Northwest Pipeline Corporation | Title V | No | Natural gas reciprocating engine | 40 | 0.2 | No | Yes
70001 | Clear Pine Moulding | Title V | Yes | Cyclones | 20 | 0.2 | ? | Yes | All cyclones should be able to meet 0.10 gr/dscf limit
70005 | Ochoco Lumber | Title V | No | Hogged fuel boilers #1-6 | 40 | 0.2 | Yes | No | Backup to boiler #7
70005 | Ochoco Lumber | Title V | No | Hogged fuel boiler #7 | 40 | 0.2 | Yes | Yes
90015 | Bend Millwork | Title V | No | Cyclones | 20 | 0.2 | Yes | Yes | All cyclones should be able to meet 0.10 gr/dscf limit
180005 | Crown Pacific | Title V | No | Hogged fuel boiler 1&2 | 40 | 0.2 | Yes | No
180005 | Crown Pacific | Title V | No | kilns | 40 | NA | ? | Yes
180005 | Crown Pacific | Title V | No | Cyclones | 20 | 0.2 | ? | Yes | All cyclones should be able to meet 0.10 gr/dscf limit
180006 | JELD-WEN | Title V | Yes | Cyclones | 20 | 0.2 | ? | Yes | All cyclones should be able to meet 0.10 gr/dscf limit
180014 | Columbia Plywood | Title V | Yes | Hogged fuel boilers 1&2 | 40 | 0.2 | Yes | No | Will have to install ESP to comply with MACT
180014 | Columbia Plywood | Title V | Yes | Veneer dryer | 20 | 0.2 | Yes | Yes
230002 | The Amalgamated Sugar Company | Title V | No | Coal fired boilers | 40 | 0.2 | Yes | Yes | Baghouse controls
230002 | The Amalgamated Sugar Company | Title V | No | Fugitives | 40 | NA | ? | Yes | All fugitives should be able to meet 20% opacity limit
230002 | The Amalgamated Sugar Company | Title V | No | Pulp dryers | 20 | 0.2 | ? | Yes
230002 | The Amalgamated Sugar Company | Title V | No | Coolers | 20 | 0.2 | ? | Yes
230002 | The Amalgamated Sugar Company | Title V | No | Lime kiln | 20 | 0.2 | ? | Yes
310002 | Boise Cascade | Title V | Yes | Cyclones | 20 | 0.2 | ? | Yes | All cyclones should be able to meet 0.10 gr/dscf limit
310006 | Boise Cascade | Title V | Yes | Press vents, kilns | 40 | 0.2 | ? | Yes | Future MACT
310006 | Boise Cascade | Title V | Yes | Fugitives | 40 | NA | ? | Yes | All fugitives should be able to meet 20% opacity limit
330001 | Northwest Aluminum | Title V | Yes | Cell rooms - primary control | 20 | 0.2 | Yes | Yes
330001 | Northwest Aluminum | Title V | Yes | Cell rooms - secondary control | 20 | 0.2 | Yes | Yes
330001 | Northwest Aluminum | Title V | Yes | Pste plant | 20 | 0.2 | No | Yes | Scrubber
330001 | Northwest Aluminum | Title V | Yes | Furnaces | 20 | 0.2 | Yes | Yes
70002 | American Pine Products | Standard ACDP | No | Cyclones | 20 | 0.2 | ? | Yes | All cyclones should be able to meet 0.10 gr/dscf limit
190005 | Ostrander Resources | Standard ACDP | No | Cyclones | 20 | 0.2 | ? | Yes | All cyclones should be able to meet 0.10 gr/dscf limit
300016 | Kinzua | Standard ACDP | No | Hogged fuel boiler #1 | 40 | 0.2 | Yes | No | Backup to natural gas fired boiler
310011 | Boise Cascade | Standard ACDP | No | Cyclones | 20 | 0.2 | ? | Yes | All cyclones should be able to meet 0.10 gr/dscf limit
130010 | Harney Rock and Paving | General ACDP | No | Asphalt plant | 20 | 0.2 | 0.195 | No
310001 | Rogers Asphalt Paving | General ACDP | No | Asphalt plant | 20 | 0.2 | 0.11 | No
Permit Number |  | Permit Type | Emission units w/40% opacity limit | Emission units w/0.2 gr/dscf limit | Major HAP | Able to comply | Comments
01-0029 |  | Title V | Fugitives | none | No | unknown
01-0038 |  | Title V | Natural gas reciprocating engine | Natural gas reciprocating engine | No | Yes
07-0001 |  | Title V | none | cyclones | Yes | Yes
07-0002 |  | Standard ACDP | none | cylcones | No | Yes
07-0005 |  | Title V | 6 wood fired boilers | 6 wood fired boilers (common stack) | No | No | Back up to boiler that can meet 20%/0.2 gr/dscf
|  |  | 1 wood fired boiler | 1 wood fired boiler | No | Yes
|  |  |  | kilns, cyclones | No | Yes
09-0015 |  | Title V | none | cyclones | No | Yes
18-0005 |  | Title V | 2 wood fired boilers | 2 wood fired boilers (common stack) | No | No
|  |  | kilns |  | No | Yes
18-0006 |  | Title V | none | cylones | Yes | Yes
18-0014 |  | Title V | 2 wood fired boilers | 2 wood fired boilers | Yes | No
|  |  |  | veneer dryer | Yes | Yes
19-0005 |  | General ACDP | none | cyclones | No | Yes
23-0002 |  | Title V | Coal fired boilers | Coal fired boilers | No | Yes
|  |  | Fugitives |  | No | unknown
|  |  |  | Pulp dryers | No | Yes
|  |  |  | Coolers | No | Yes
|  |  |  | Lime kiln | No | Yes
30-0016 |  | Standard ACDP | 1 wood fired boiler | 1 wood fired boiler | No | No | Back up to natural gas fired boiler
31-0002 |  | Title V | none | cyclones | Yes | Yes
31-0006 |  | Title V | Press vent, kilns | Press vent, kilns | Yes | Yes
|  |  | Fugitives |  | Yes | Yes
31-0011 |  | Standard ACDP | none | cylones | No | Yes
33-0001 |  | Title V | none | cell rooms | Yes | Yes
|  |  |  | paste plant | Yes | Yes
|  |  |  | furnaces | Yes | Yes

## Sheet3
Permit # | Permit type | Source category | Opacity limit | Grain loading limit | Test result
10001 | General ACDP | Asphalt plant | 20 | 0.2 | 0.013
10007 | Basic | Rock crusher | 20 | NA | NA
10028 | General ACDP | Concrete plant | 20 | NA | NA
10040 | Basic | Concrete plant | 20 | NA | NA
10046 | Basic | Concrete plant | 20 | NA | NA
70011 | Basic | Concrete plant | 20 | NA | NA
70015 | Basic | Concrete plant | 20 | NA | NA
90023 | Simple | Rock crusher | 20 | NA | NA
90059 | Basic | Rock crusher | 20 | NA | NA
130010 | General ACDP | Asphalt plant | 20 | 0.2 | 0.195
130018 | Basic | Concrete plant | 20 | NA | NA
140015 | Basic | Concrete plant | 20 | NA | NA
140016 | Basic | Concrete plant | 20 | NA | NA
180008 | General ACDP | Concrete plant | 20 | NA | NA
180070 | General ACDP | Concrete plant | 20 | NA | NA
190001 | Simple | Rock crusher | 20 | 0.1 | NA
230013 | Basic | Concrete plant | 20 | NA | NA
230014 | Basic | Concrete plant | 20 | NA | NA
230028 | Basic | Rock crusher | 20 | NA | NA
230031 | General ACDP | Asphalt plant | 20 | 0.2 | 0.067
230037 | ? | Concrete plant | 20 | NA | NA
300019 | General ACDP | Concrete plant | 20 | NA | NA
300057 | Basic | Concrete plant | 20 | NA | NA
300065 | Basic | Rock crusher | 20 | NA | NA
300067 | General ACDP | Asphalt plant | 20 | 0.2 | 0.072
300088 | General ACDP | Concrete plant | 20 | NA | NA
300095 | Basic | Concrete plant | 20 | NA | NA
300097 | General ACDP | Asphalt plant | 20 | 0.1
310001 | General ACDP | Asphalt plant | 20 | 0.2 | 0.11
310008 | General ACDP | Concrete plant | 20 | NA | NA
310009 | General ACDP | Rock crusher | 20 | NA | NA
330017 | Basic | Concrete plant | 20 | NA | NA
370001 | General ACDP | Asphalt plant | 20 | 0.04
370003 | General ACDP | Asphalt plant | 20 | 0.04
370016 | General ACDP | Rock crusher | 20
370018 | General ACDP | Rock crusher | 20
370026 | General ACDP | Asphalt plant | 20 | 0.2 | 0.031
370027 | General ACDP | Rock crusher | 20
370031 | General ACDP | Rock crusher | 20
370033 | General ACDP | Rock crusher | 20
370036 | Basic | Rock crusher | 20
370037 | General ACDP | Concrete plant | 20
370042 | Basic | Rock crusher | 20
370045 | General ACDP | Rock crusher | 20
370049 | Basic | Concrete plant | 20
370058 | Basic | Concrete plant | 20
370059 | General ACDP | Rock crusher | 20
370060 | General ACDP | Rock crusher | 20
370070 | Basic | Rock crusher | 20
370076 | General ACDP | Rock crusher | 20
370080 | General ACDP | Concrete plant | 20
370092 | General ACDP | Rock crusher | 20
370107 | Basic | Rock crusher | 20
370112 | General ACDP | Asphalt plant | 20 | 0.1
370127 | General ACDP | Rock crusher | 20
370141 | Basic | Concrete plant | 20
370142 | General ACDP | Asphalt plant | 20 | 0.04
370145 | General ACDP | Rock crusher | 20
370149 | General ACDP | Rock crusher | 20
370153 | General ACDP | Concrete plant | 20
370157 | General ACDP | Rock crusher | 20
370164 | General ACDP | Rock crusher | 20
370175 | General ACDP | Concrete plant | 20
370182 | General ACDP | Asphalt plant | 20 | 0.04
370192 | General ACDP | Asphalt plant | 20 | 0.04
370200 | General ACDP | Rock crusher | 20
370207 | General ACDP | Asphalt plant | 20
370209 | General ACDP | Asphalt plant | 20
370218 | General ACDP | Rock crusher | 20
370228 | General ACDP | Rock crusher | 20
370230 | General ACDP | Asphalt plant | 20 | 0.1
370231 | General ACDP | Concrete plant | 20
370237 | General ACDP | Rock crusher | 20
370239 | General ACDP | Concrete plant | 20
370257 | General ACDP | Rock crusher | 20
370267 | Basic | Rock crusher | 20
370297 | General ACDP | Asphalt plant | 20 | 0.1
370298 | General ACDP | Asphalt plant | 20 | 0.04
370310 | General ACDP | Asphalt plant | 20 | 0.04
370322 | General ACDP | Rock crusher | 20
370333 | Basic | Concrete plant | 20
370335 | General ACDP | Concrete plant | 20
370342 | General ACDP | Rock crusher | 20
370346 | General ACDP | Asphalt plant | 20 | 0.04
370349 | General ACDP | Rock crusher | 20
370356 | General ACDP | Asphalt plant | 20 | 0.1
370359 | General ACDP | Rock crusher | 20