## PM
FORM ED603
Baseline 1977 PSEL Emissions Data
And Netting Basis Determination
SP Newsprint Co. (Newberg, OR)
Permit Number: 36-6142
Pollutant: PARTICULATE MATTER (PM)
| Throughput |  |  | Emission Factor |  |  | Emissions
Emissions Unit | Parameter | Annual | Unit | Rate | Unit | Reference | ton/yr
B67-EU (Boilers #6 and #7) | Natural Gas | 354.5329 | MM ft3 | 2.5 | lb/MMft3 | DEQ EF05 | 0.44317
| Residual Oil | 279.93 | Mgal | 20.8 | lb/Mgal | DEQ EF04 | 2.9113
[6 empty] | Boiler 6 & 7 Subtotal | 3.3544
Recovery Boiler #8 | Sulfite Pulp | 68284 | ADT | 94 | ton/year | 1977 Monitoring Data | 94
B9-EU (Boiler #9) | Steam produced | 906400 | Mlbs steam | 0.307 | lb/Mlbs steam | VEF from STs | 139.1324
| Natural Gas | 160.5559 | MM ft3 | 2.5 | lb/MMft3 | DEQ EF05 | 0.20069
[6 empty] | Boiler #9 Subtotal | 139.3331
CHS-EU (Chip Cyclones) | Chips Handled | 782000 | ODT | 0.0378 | lb/ODT(a) | 10/12/99 ST | 14.7798
MH-EU
Chip Recvg & Dist | Chips Processed | 782000 | ODT | 0.002 | lb/ODT | EPA, 1977 | 0.782
HF Recvg & Dist | Hog Fuel Processed | 67900 | ODT | 0.0075 | lb/ODT | EPA, 1977 | 0.25462
Hammer Hog | Bark Processed | 175000 | ODT | 0.048 | lb/ODT | EPA, 1977 | 4.2
[6 empty] | MH-EU Subtotal | 5.2366
CSP-EU (Chip Storage Piles) | Chips Stored | 782000 | ODT | 0.006 | lb/ODT | AP-42 | 2.346
HFSP-EU (HF Storage Piles) | Hog Fuel Stored | 67900 | ODT | 0.07 | lb/ODT | AP-42 | 2.3765
Whole Log Chipper Mill (Note b) | Roundwood chipped | 31351 | ODT | 0.35 | lb/ODT | EPA, 1977 | 5.4864
PM5-EU (Paper Machine #5) | Paper Produced | 156853 | MDT | 0.0322 | lb/MDT | EF from STs | 2.5253
UPR-EU (Unpaved Roads) | Paper Produced | 156853 | MDT | 0.1204 | lb/MDT | AP-42 13.2.2 | 9.4426
AI (Aggregate Insignificant) | [6 empty] | 1
[6 empty] | PM TOTAL: | 279.8808
Notes: |  | EPA Method 5 corrected to ODEQ Method 5 --> |  |  |  | 1980 PSD -Boiler #10 | 588
(a) Composite emission factor derived from one source tests of individual cyclones multiplied
by 3 based on process and testing variability. | [5 empty] | Netting Basis = | 867.8808
(b) Name corrected from Sawmill to Whole Log Chipper Mill to clarify the actual operation.

## PM10
FORM ED603
Baseline 1977 PSEL Emissions Data
And Netting Basis Determination
SP Newsprint Co. (Newberg, OR)
Permit Number: 36-6142
Pollutant: PM10
| Throughput |  |  | Emission Factor |  |  | Emissions
Emissions Unit | Parameter | Annual | Unit | Rate | Unit | Reference | ton/yr
B67-EU (Boilers #6 and #7) | Natural Gas | 354.5329 | MM ft3 | 2.5 | lb/MMft3 | DEQ EF05 | 0.44317
| Residual Oil | 279.93 | Mgal | 19.9 | lb/Mgal | DEQ EF04 | 2.7853
[6 empty] | Boiler 6 & 7 Subtotal | 3.2285
Recovery Boiler #8 | Sulfite Pulp | 68284 | ADT | 89.3 | ton/year | DEQ EF03 (95%) | 89.3
B9-EU (Boiler #9) | Steam produced | 906400 | Mlbs steam | 0.29165 | lb/Mlbs steam | DEQ EF03 (a) | 132.1758
| Natural Gas | 160.5559 | MM ft3 | 2.5 | lb/MMft3 | DEQ EF05 | 0.20069
[6 empty] | Boiler #9 Subtotal | 132.3765
CHS-EU (Chip Cyclones) | Chips Handled | 782000 | ODT | 0.0189 | lb/ODT | DEQ EF03 (50% PM) | 7.3899
MH-EU
Chip Recvg & Dist | Chips Processed | 782000 | ODT | 0.001 | lb/ODT | See Note (b) | 0.391
HF Recvg & Dist | Hog Fuel Processed | 67900 | ODT | 0.00375 | lb/ODT | See Note (b) | 0.12731
Hammer Hog | Bark Processed | 175000 | ODT | 0.024 | lb/ODT | See Note (b) | 2.1
[6 empty] | MH-EU Subtotal | 2.6183
CSP-EU (Chip Storage Piles) | Chips Stored | 782000 | ODT | 0.003 | lb/ODT | See Note (b) | 1.173
HFSP-EU (HF Storage Piles) | Hog Fuel Stored | 67900 | ODT | 0.035 | lb/ODT | See Note (b) | 1.1883
Whole Log Chipper Mill (Note c) | Roundwood chipped | 31351 | ODT | 0.175 | lb/ODT | See Note (b) | 2.7432
PM5-EU (Paper Machine #5) | Paper Produced | 156853 | MDT | 0.0161 | lb/MDT | See Note (b) | 1.2627
UPR-EU (Unpaved Roads) | Paper Produced | 156853 | MDT | 0.0321 | lb/MDT | AP-42 13.2.2 | 2.5175
AI (Aggregate Insignificant) | [6 empty] | 1
[6 empty] | PM10 TOTAL: | 244.7978
|  | EPA Method 5 corrected to ODEQ Method 5 --> |  |  |  | 1980 PSD -Boiler #10 | 588
Notes:
(a) Boiler with high efficiency wet scrubber: PM10 = 95% PM = .95 x 0.307 =0.292 lb/Mlb steam | [5 empty] | Netting Basis = | 832.7978
(b) PM10 emissions estimated to be 50% of PM emissions.
(c) Name corrected from Sawmill to Whole Log Chipper Mill to clarify the actual operation.

## CO
FORM ED603
Baseline 1977 PSEL Emissions Data
And Netting Basis Determination
SP Newsprint Co. (Newberg, OR)
Permit Number: 36-6142
Pollutant: CO
| Throughput |  |  | Emission Factor |  |  | Emissions
Emissions Unit | Parameter | Annual | Unit | Rate | Unit | Reference | ton/yr
B67-EU (Boilers #6 and #7) | Natural Gas | 354.5329 | MM ft3 | 42 | lb/MMft3 | 10/99 ST | 7.4452
| Residual Oil | 279.93 | Mgal | 5 | lb/Mgal | DEQ EF04 | 0.69983
[6 empty] | Boiler 6 & 7 Subtotal | 8.145
Recovery Boiler #8 | Sulfite Pulp | 68284 | ADT | 24.8 | lb/ADT | DEQ(a) | 846.7216
B9-EU (Boiler #9) | Steam produced | 906400 | Mlb | 0.51 | lb/Mlb | VEF from STs | 231.132
| Natural Gas | 160.5559 | MM ft3 | 84 | lb/MMft3 | DEQ EF05 | 6.7433
[6 empty] | Boiler #9 Subtotal | 237.8753
[6 empty] | CO TOTAL: | 1092.742
Notes: | [5 empty] | 1980 PSD - Boiler #10 | 569
(a) AP-42 emission factor adusted to 80% flow (NCASI)
[6 empty] | Netting Basis = | 1661.742
[6 empty] | 2007 Unassigned Emissions Reduction | -140
[6 empty] | Purposed Netting Basis = | 1521.742

## NOx
FORM ED603
Baseline 1977 PSEL Emissions Data
And Netting Basis Determination
SP Newsprint Co. (Newberg, OR)
Permit Number: 36-6142
Pollutant: NOx
| Throughput |  |  | Emission Factor |  |  | Emissions
Emissions Unit | Parameter | Annual | Unit | Rate | Unit | Reference | ton/yr
B67-EU (Boilers #6 and #7) | Natural Gas | 354.5329 | MM ft3 | 101 | lb/MMft3 | 10/99 ST | 17.9039
| Residual Oil | 279.93 | Mgal | 47 | lb/Mgal | DEQ EF04 | 6.5784
[6 empty] | Boiler 6 & 7 Subtotal | 24.4823
Recovery Boiler #8 | Sulfite Pulp | 68284 | ADT | 5.77 | lb/ADT | ST @ Oregon City | 196.9993
B9-EU (Boiler #9) | Steam produced | 906400 | Mlb | 0.62 | lb/Mlb | VEF from STs | 280.984
| Natural Gas | 160.5559 | MM ft3 | 76 | lb/MMft3 | EF from STs | 6.1011
[6 empty] | Boiler #9 Subtotal | 287.0851
[6 empty] | NOx TOTAL: | 508.5667
[6 empty] | 1980 PSD - Boiler #10 | 2850
[6 empty] | Netting Basis = | 3358.5667
[6 empty] | 2007 Unassigned Emissions Reduction | -37
[6 empty] | Purposed Netting Basis = | 3321.5667

## SO2
FORM ED603
Baseline 1977 PSEL Emissions Data
And Netting Basis Determination
SP Newsprint Co. (Newberg, OR)
Permit Number: 36-6142
Pollutant: SO2
| Throughput |  |  | Emission Factor |  |  | Emissions
Emissions Unit | Parameter | Annual | Unit | Rate | Unit | Reference | ton/yr
B67-EU (Boilers #6 and #7) | Natural Gas | 354.5329 | MM ft3 | 1.7 | lb/MMft3 | DEQ EF05 | 0.30135
| Residual Oil | 279.93 | Mgal | 275 | lb/Mgal | DEQ EF04 | 38.4904
[6 empty] | Boiler 6 & 7 Subtotal | 38.7917
Recovery Boiler #8 | Sulfite Pulp | 68284 | ADT | 402 | Tons/year | 1977 Monitoring | 402
B9-EU (Boiler #9) | Steam produced | 906400 | Mlb | 0.327 | lb/Mlb | VEF from STs | 148.1964
| Used Oil (generated on site) | 8000 | gallons | 0.079 | lb/gal | material balance | 0.316
| Natural Gas | 160.5559 | MM ft3 | 1.7 | lb/MMft3 | DEQ EF05 | 0.13647
[6 empty] | Boiler #9 Subtotal | 148.6489
SO2 Adsorption Tower | Sulfite Pulp | 68284 | ADT | 48 | tons/year | 1977 Monitoring | 48
Miscellaneous Vents | Sulfite Pulp | 68284 | ADT | 1 | lb/ADT | Regulatory Limit | 34.142
[6 empty] | SO2 TOTAL: | 671.5826
Notes: | [5 empty] | Boiler #10 Adjustment(a) | 249
(a) Adjustment based on the installation of #10 Boiler as reviewed & approved by the Department.
[6 empty] | Netting Basis = | 920.5826

## H2SO4 Mist
FORM ED603
Baseline 1977 PSEL Emissions Data
And Netting Basis Determination
SP Newsprint Co. (Newberg, OR)
Permit Number: 36-6142
Pollutant: H2SO4 Mist
| Throughput |  |  | Emission Factor |  |  | Emissions
Emissions Unit | Parameter | Annual | Unit | Rate(b) | Unit | Reference | ton/yr
B67-EU (Boilers #6 and #7) | Natural Gas | 354.5329 | MM ft3 | 0.034 | lb/MMft3 | See Note (a) | 0.0060271
| Residual Oil | 279.93 | Mgal | 5.5 | lb/Mgal | See Note (a) | 0.76981
[6 empty] | Boiler 6 & 7 Subtotal | 0.77583
Recovery Boiler #8 | Sulfite Pulp | 68284 | ADT | 8.04 | Tons/year | See Note (a) | 8.04
B9-EU (Boiler #9) | Steam produced | 906400 | Mlb | 0.00654 | lb/Mlb | See Note (a) | 2.9639
| Used Oil (generated on site) | 8000 | gallons | 0.00158 | lb/gal | See Note (a) | 0.00632
| Natural Gas | 160.5559 | MM ft3 | 0.034 | lb/MMft3 | See Note (a) | 0.0027295
[6 empty] | Boiler #9 Subtotal | 2.973
SO2 Adsorption Tower | Sulfite Pulp | 68284 | ADT | 0.96 | tons/year | See Note (a) | 0.96
Miscellaneous Vents | Sulfite Pulp | 68284 | ADT | 0.0153 | lb/ADT | See Note (a) | 0.52237
[6 empty] | H2SO4 TOTAL: | 13.2712
Notes: | [5 empty] | Boiler #10 Adjustment(b) | 4.98
(a) Emission rates are the SO2 rates converted to H2SO4 by multiplying by 0.0153. | [5 empty] | Netting Basis = | 18.2512
AP-42 Chapter 1.3 (5th edition, 1998) states that 1-5% of SO2 sulfur is converted to SO3 (H2SO4) in boilers.
NCASI SARA 313, March 2002, states that 0.26% to 1.0% of the SO2 sulfur is converted to SO3 (H2SO4) in boilers.
Calculation based on 1% of the SO2 sulfur converted to SO3, which combines with H2O to form H2SO4.
1 lb SO2 = 0.5 lb S (based on molecular wt ratio, 32 S/ 64 SO2)
0.5 lb S = 1.53 lb H2SO4 (based on molecular wt ratio 98 H2SO4/32 S)
(1.53 lb H2SO4/ lb SO2) x 1% = 0.0153 lb H2SO4/ lb SO2
B10-EU 2007 Pre-Boiler MACT testing indicates the above ratio to be 0.02 lb H2SO4/ lb SO2 so the combustion emission factors were changed.
(b) Adjustment based on the installation of #10 Boiler as reviewed & approved by the Department.

## VOC
FORM ED603
Baseline 1977 PSEL Emissions Data
And Netting Basis Determination
SP Newsprint Co. (Newberg, OR)
Permit Number: 36-6142
Pollutant: VOC
| Throughput |  |  | Emission Factor |  |  | Emissions
Emissions Unit | Parameter | Annual | Unit | Rate | Unit | Reference | tonC/yr
B67-EU (Boilers #6 and #7) | Natural Gas | 354.5329 | MM ft3 | 5.5 | lb/MMft3 | DEQ EF05 | 0.97497
| Residual Oil | 279.93 | Mgal | 0.76 | lb/Mgal | DEQ EF04 | 0.10637
[6 empty] | Boiler 6 & 7 Subtotal | 1.0813
Recovery Boiler #8 | Sulfite Pulp | 68284 | ADT | 4 | lb/ADT | 1977 Monitoring | 136.568
B9-EU (Boiler #9) | Steam produced | 906400 | Mlb | 0.065 | lb/Mlb | VEF from STs | 29.458
| Natural Gas | 160.5559 | MM ft3 | 5.5 | lb/MMft3 | DEQ EF05 | 0.44153
[6 empty] | Boiler #9 Subtotal | 29.8995
Sulfite Pulp Dryer | Sulfite Pulp | 20521 | ADT | 0.1 | lb/ADT | NCASI TB 681 | 1.026
KU-EU (Kerosene Cleaning) | Kerosene used | 1041 | Gallons | 0.54 | lb/gal | DEQ Approved EF | 0.28107
TMP-EU (Chip Refining) | Thermo Mechnical Pulp | 110953 | ADT | 0.28 | lbC/ADT(c) | NCASI TB 677 | 15.5334
PM5-EU (Paper Machine #5) | Paper produced | 156853 | MDT | 0.281 | lb/MDT | EF from STs | 22.0378
WWT-EU | Wastewater treated | 4782 | MM Gal | 7.7 | lb/MM Gal | process model | 18.4107
(Wastewater Treatment)
CHS-EU (Chip Cyclones) | Chips Handled | 782000 | ODT | 0.00065 | lb/ODT(a) | NCASI, 1995 | 0.25415
HFSP-EU (Hog Fuel Storage Pile) | Hog Fuel Stored | 67900 | ODT | 0.05 | lb/ODT | NCASI, 1995 | 1.6975
CSP-EU (Chip Storage Pile) | Chips Stored | 782000 | ODT | 0.18 | lb/ODT | NCASI, 1995 | 70.38
MH-EU
Chip Recvg & Dist | Chips Processed | 782000 | ODT | 0.0002 | lb/ODT | NCASI, 1995 | 0.0782
Chip Washing | Chips Processed | 782000 | ODT | 0.0002 | lb/ODT | NCASI, 1995 | 0.0782
HF Recvg & Dist | Hog Fuel Processesd | 67900 | ODT | 0.0002 | lb/ODT | NCASI, 1995 | 0.00679
Hammer Hog | Bark Processed | 175000 | ODT | 0.05 | lb/ODT | NCASI, 1995 | 4.375
[6 empty] | MH-EU Subtotal | 4.5382
Whole Log Chipper Mill (Note d) | Roundwood chipped | 31351 | ODT | 0.05 | lb/ODT | NCASI, 1995 | 0.78377
Agg. Insignificant | [6 empty] | 1
[6 empty] | VOC TOTAL: | 303.4916
[6 empty] | 1980 PSD - Boiler #10(b) | 189
[6 empty] | Netting Basis = | 492.4916
Notes:
(a) Composite emission factor based on the aggregate of the individual devices and the NCASI emission factor of 0.0002 lb/ODT.
(b) The 1980 PSD Permit issued by EPA allowed 569 tons as C per year of VOC emissions based on the source off setting that amount.
189 tons were actually off set, thus the adjustment to baseline is limited to that amount.
(c) Emission Factor converted, 0.31 lbC/ODT to 0.28 lbC/ADT
(d) Name corrected from Sawmill to Whole Log Chipper Mill to clarify the actual operation.

## TRS
FORM ED603
Baseline 1977 PSEL Emissions Data
And Netting Basis Determination
SP Newsprint Co. (Newberg, OR)
Permit Number: 36-6142
Pollutant: TRS
| Throughput |  |  | Emission Factor |  |  | Emissions
Emissions Unit | Parameter | Annual | Unit | Rate | Unit | Reference | ton/yr
WWT-EU | Wastewater | 4782 | MMgal | 12.1 | lb/MMgal | Engineering Estimate (CH2M Hill) | 28.9311
Wastewater Treatment and Handling | [5 empty] | TRS TOTAL: | 28.9311
[6 empty] | Netting Basis = | 28.9311

## Pb
FORM ED603
Baseline 1977 PSEL Emissions Data
And Netting Basis Determination
SP Newsprint Co. (Newberg, OR)
Permit Number: 36-6142
Pollutant: Pb
| Throughput |  |  | Emission Factor |  |  | Emissions
Emissions Unit | Parameter | Annual | Unit | Rate | Unit | Reference | ton/yr
B67-EU (Boilers #6 and #7) | Residual Oil | 279.93 | Mgal | 0.00151 | lb/Mgal | AP-42 (1.3-11) | 0.00021135
| Natural Gas | 354.53 | MMft3 | 0.0005 | lb/MMft3 | AP-42 | 8.8632e-05
Recovery Boiler #8 | Residual Oil | 1255.212 | Mgal | 0.0008 | lb/Mgal(a) | AP-42 (1.3-11) | 0.00050208
| Sulfite Pulp | 68284 | ADT | 102 | lb/10^6 ADT | NCASI 3/2002 (b) | 0.0034825
B9-EU (Boiler #9) | Steam produced | 906400 | Mlb | 0.00216 | lb/Mlb | ST 00, 01 Avg | 0.97891
| Natural Gas (Aux. Burners) | 160.5559 | MMft3 | 0.0005 | lb/MMft3 | AP-42 | 4.0139e-05
Notes: | [5 empty] | Pb TOTAL: | 0.98324
(a) EF = (0.00151 lb Pb/Mgal)(50% reduction for wet scrubber) = 0.0008
[6 empty] | Netting Basis = | 0.98324
(b) Emission factor converted from tons of Red Liquor Solids to ADT based on pulping yield.