## ED602
FORM ED602
Aggregate Insignificant Emissions
Submitted November 13, 2007
SP Newsprint Co. (Newberg, OR)
Permit Number: 36-6142
Estimated Annual Pollutant Emissions, Tons / year
Activity / Process | PM | PM10 | SO2 | CO | VOC | NOx | HAPS | Notes
Dye Addition (inclds storage & makeup) |  |  |  |  | n |  |  | (1)
Felt Cleaner Use (inclds storage & makeup) |  |  |  |  | n
Talc Addition (inclds storage & makeup) | n | n
Wire TMT Addition (inclds storage & makeup) |  |  |  |  | n
Pulper Biocide Use (inclds storage & makeup) |  |  |  |  | n
De-ink Pulper Chemical Addition | n | n |  |  | n
Process Sewer/Drains |  |  |  |  | n |  | n
Fiber Based Fuel Storage & Handling | n | n
Sludge Storage & Handling | 0.057 | 0.006 | [5 empty] | (2)
Tire Derived Fuel Storage & Handling | n | n |  |  | n |  | n
Biosolids Fuel Storage & Handling | n | n |  |  | n
Core Burnishing & Beveling | n | n
Roll Wrapping | n | n |  |  | n |  | n
Storage of Brightening Chemicals |  |  |  |  | n |  | n
Recycle Paper Receiving, Storage, & Distribution | n | n
Miscellaneous coatings, glue, inks, etc. |  |  |  |  | 500
Estimated Aggregate Emissions, Tons / year | <1 | <1 |  |  | <1 |  | <2.5
Aggregate Thresholds | 1 | 1 | 1 | 1 | 1 | 1 | 2.5
Note (1) | "n" denotes negligible emissions (less than 50 pounds per year).
Note (2) | A source test on 12/15/98 confirmed that particulate emissions
from the sludge handling cyclone are less than 127 pounds / year.

## PM
FORM ED605
Requested Annual Plant Site Emission Limit for 2008 - 2013
SP Newsprint Co. (Newberg, OR)
Permit Number: 36-6142
Pollutant: PARTICULATE MATTER (PM)
| Throughput |  |  | Emission Factor |  |  | Emissions
Emissions Unit | Parameter | Annual | Unit | Rate | Unit | Reference | ton/yr
B67-EU | Natural Gas | 1621 | MM ft3 | 2.5 | lb/MMft3 | DEQ EF05 | 2.0263
B9-EU (Boiler #9) | Steam Production-solid fuels | 1247000 | Mlb | 0.307 | lb/Mlb | VEF from STs | 191.4145
| Natural Gas | 672 | MMft3 | 2.5 | lb/MMft3 | DEQ EF05 | 0.84
[6 empty] | Boiler #9 Subtotal | 192.2545
B10-EU (Boiler #10) | Steam Production-solid fuels | 3116400 | Mlb | 0.0531 | lb/Mlb | VEF from STs (b) | 82.7404
| Fuel Oil | 2980.6 | Mgal | 3.3 | lb/Mgal | DEQ EF04 | 4.918
| Natural Gas | 2153 | MMft3 | 2.5 | lb/MMft3 | DEQ EF05 | 2.6913
| Dried Biosolids | 730 | ODT | 0.7 | lb/ODT(c) | Pre-MACT ST Estimate | 0.2555
[6 empty] | Boiler #10 Subtotal | 90.6052
Co-gen #1 | Gas Turbine - Natural Gas | 3970 | MMft3 | 7.1 | lb/MM cu ft | GE Guarantee | 14.0935
CG1-EU | Duct Burner - Natural Gas | 2226 | MMft3 | 7.6 | lb/MM cu ft | AP-42 Table 1.4-2 | 8.4588
SG2-EU | Duct Burner - Natural Gas | 2226 | MMft3 | 7.6 | lb/MM cu ft | AP-42 Table 1.4-2 | 8.4588
CHS-EU (Chip Cyclones) | Chips Handled | 300000 | ODT | 0.0378 | lb/ODT(a) | 10/12/99 ST(a) | 5.67
MH-EU
Chip Recvg, Distribution, Screen | Chips Processed | 300000 | ODT | 0.002 | lb/ODT | Engineering Estimate | 0.3
HF Receiving & Distribution | Hog Fuel Processed | 445200 | ODT | 0.0075 | lb/ODT | Engineering Estimate | 1.6695
Hog Fuel Grinder | Waste Wood Processed | 275000 | ODT | 0.048 | lb/ODT | Engineering Estimate | 6.6
[6 empty] | MH-EU Subtotal | 8.5695
CSP-EU (Chip Storage Piles) | Chips Stored | 300000 | ODT | 0.006 | lb/ODT | AP-42 | 0.9
HFSP-EU (HF Storage Piles) | Hog Fuel Stored | 445200 | ODT(d) | 0.07 | lb/ODT | AP-42 | 15.582
PM5-EU (Paper Machine #5) | Machine Dried Tons | 218890 | MDT | 0.0322 | lb/MDT | EF from STs | 3.5241
PM6-EU (Paper Machine #6) | Machine Dried Tons | 324625 | MDT | 0.0313 | lb/MDT | EF from STs | 5.0804
DI-EU | Deink Pulp | 371000 | ADT | 0.08 | lb/ADT | Estimate | 14.84
UPR-EU (Unpaved Roads) | Paper Produced | 543515 | MDT | 0.0090796 | lb/MDT | AP-42 13.2.2 | 2.4675
AI (Aggregate Insignificant) | [6 empty] | 1
Notes: | [5 empty] | PM TOTAL: | 373.5305
(a) Composite emission factor derived from one source tests of individual cyclones multiplied
by 3 based on process and testing variability.
(b) ODEQ Method 5 test results used to calculate the emission factor. (EPA Method 5 results used in prior permits.)
(c) Additional emissions to the Steam Production-solid fuels emissions.
(d) Throughput includes Creosote Treated Wood Fuel

## PM10
FORM ED605
Requested Annual Plant Site Emission Limit for 2008 - 2013
SP Newsprint Co. (Newberg, OR)
Permit Number: 36-6142
Pollutant: PM10
| Throughput |  |  | Emission Factor |  |  | Emissions
Emissions Unit | Parameter | Annual | Unit | Rate | Unit | Reference | ton/yr
B67-EU | Natural Gas | 1621 | MM ft3 | 2.5 | lb/MMft3 | DEQ EF05 | 2.0263
B9-EU (Boiler #9) | Steam Production-solid fuels | 1247000 | Mlb | 0.292 | lb/Mlb | DEQ EF03 (a) | 182.062
| Natural Gas | 672 | MM ft3 | 2.5 | lb/MMft3 | DEQ EF05 | 0.84
[6 empty] | Boiler #9 Subtotal | 182.902
B10-EU (Boiler #10) | Steam Production-solid fuels | 3116400 | Mlb | 0.0531 | lb/Mlb | DEQ EF03 (b) | 82.7404
| Fuel Oil | 2980.6 | Mgal | 2.3 | lb/Mgal | DEQ EF04 | 3.4277
| Natural Gas | 2153 | MMft3 | 2.5 | lb/MMft3 | DEQ EF05 | 2.6913
| Dried Biosolids | 730 | ODT | 0.7 | lb/ODT(d) | Pre-MACT ST Estimate | 0.2555
[6 empty] | Boiler #10 Subtotal | 89.1149
Co-gen #1 | Gas Turbine - Natural Gas | 3970 | MMft3 | 7.1 | lb/MM cu ft | GE Guarantee | 14.0935
CG1-EU | Duct Burner - Natural Gas | 2226 | MMft3 | 7.6 | lb/MM cu ft | AP-42 Table 1.4-2 | 8.4588
SG2-EU | Duct Burner - Natural Gas | 2226 | MMft3 | 7.6 | lb/MM cu ft | AP-42 Table 1.4-2 | 8.4588
CHS-EU (Chip Cyclones) | Chips Handled | 300000 | ODT | 0.0189 | lb/ODT | DEQ EF03 (50% PM) | 2.835
MH-EU
Chip Recvg, Distribution, Screen | Chips Processed | 300000 | ODT | 0.001 | lb/ODT | See Note (c) | 0.15
HF Receiving & Distribution | Hog Fuel Processed | 445200 | ODT | 0.00375 | lb/ODT | See Note (c) | 0.83475
Hog Fuel Grinder | Waste Wood Processed | 275000 | ODT | 0.024 | lb/ODT | See Note (c) | 3.3
[6 empty] | MH-EU Subtotal | 4.2847
CSP-EU (Chip Storage Piles) | Chips Stored | 300000 | ODT | 0.003 | lb/ODT | See Note (c) | 0.45
HFSP-EU (HF Storage Piles) | Hog Fuel Stored | 445200 | ODT | 0.035 | lb/ODT | See Note (c) and (e) | 7.791
PM5-EU (Paper Machine #5) | Machine Dried Tons | 218890 | MDT | 0.0161 | lb/MDT | See Note (c) | 1.7621
PM6-EU (Paper Machine #6) | Machine Dried Tons | 324625 | MDT | 0.0157 | lb/MDT | See Note (c) | 2.5483
DI-EU | Deink Pulp | 371000 | ADT | 0.04 | lb/ADT | Estimate | 7.42
UPR-EU (Unpaved Roads) | Paper Produced | 543515 | MDT | 0.0024197 | lb/MDT | AP-42 13.2.2 | 0.65756
AI (Aggregate Insignificant) | [6 empty] | 1
Notes: | [5 empty] | PM10 TOTAL: | 333.8029
(a) Boiler with high efficiency wet scrubber: PM10 = 95% PM = .95 x 0.307 =0.292 lb/Mlb steam
(b) Boiler with ESP: PM10 = 100% Revised 2006, Removed EPA Method 5 test results from emmission factor.
(c) Emission factor estimated to be 50% of Particulate Matter (PM) per ODEQ guidance.
(d) Additional emissions to the Steam Production-solid fuels emissions.
(e) Throughput includes Cresote Treated Wood Fuel.

## CO
FORM ED605
Requested Annual Plant Site Emission Limit for 2008 - 2013
SP Newsprint Co. (Newberg, OR)
Permit Number: 36-6142
Pollutant: CO
| Throughput |  |  | Emission Factor |  |  | Emissions
Emissions Unit | Parameter | Annual | Unit | Rate | Unit | Reference | ton/yr
B67-EU | Natural Gas | 1621 | MMft3 | 42 | lb/MMft3 | 10/99 ST | 34.041
B9-EU | Steam Production (Solid Fuels) | 1247000 | Mlb | 0.51 | lb/Mlb | VEF from STs | 317.985
| Natural Gas | 672 | MMft3 | 58 | lb/MMft3 | EF from STs | 19.488
[6 empty] | B9-EU Subtotal | 337.473
B10-EU | Steam Production (Solid Fuels) | 3116400 | Mlb | 0.396 | lb/Mlb | VEF from STs | 617.0472
| Fuel Oil | 2980.6 | Mgal | 5 | lb/Mgal | DEQ EF04 | 7.4515
| Natural Gas | 2153 | MMft3 | 2.42 | lb/MMft3 | EF from STs | 2.6051
[6 empty] | B10-EU Subtotal | 627.1038
Co-gen #1 | Gas Turbine - Natural Gas | 3970 | MMft3 | 68.7 | lb/MMft3 | GE Guarantee | 136.3695
CG1-EU | Duct Burner - Natural Gas | 2226 | MMft3 | 84 | lb/MMft3 | FW Guarantee | 93.492
SG2-EU | Duct Burner - Natural Gas | 2226 | MMft3 | 84 | lb/MMft3 | FW Guarantee | 93.492
[6 empty] | CO TOTAL: | 1321.9713

## NOx
FORM ED605
Requested Annual Plant Site Emission Limit for 2008 - 2013
SP Newsprint Co. (Newberg, OR)
Permit Number: 36-6142
Pollutant: NOx
| Throughput |  |  | Emission Factor |  |  | Emissions
Emissions Unit | Parameter | Annual | Unit | Rate | Unit | Reference | ton/yr
B67-EU | Natural Gas | 1621 | MMft3 | 101 | lb/MMft3 | 10/99 ST | 81.8605
B9-EU | Steam Production (Solid Fuels) | 1247000 | Mlb | 0.62 | lb/Mlb | VEF from STs | 386.57
| Natural Gas | 672 | MMft3 | 76 | lb/MMft3 | EF from STs | 25.536
[6 empty] | B9-EU Subtotal | 412.106
B10-EU | Steam Production (Solid Fuels) | 3116400 | Mlb | 0.6 | lb/Mlb | VEF from STs | 934.92
| Fuel Oil | 2980.6 | Mgal | 10 | lb/Mgal | DEQ EF04 | 14.903
| Natural Gas | 2153 | MMft3 | 262 | lb/MMft3 | EF from STs | 282.043
| Dried Biosolids | 730 | ODT | 51.4 | lb/ODT(a) | Pre-MACT ST Estimate | 18.761
[6 empty] | B10-EU Subtotal | 1250.627
Co-gen #1 | Gas Turbine - Natural Gas | 3970 | MMft3 | 380 | lb/MMft3 | VEF from STs | 754.3
CG1-EU | Duct Burner - Natural Gas | 2226 | MMft3 | 104 | lb/MMft3 | FW Guarantee | 115.752
SG2-EU | Duct Burner - Natural Gas | 2226 | MMft3 | 104 | lb/MMft3 | FW Guarantee | 115.752
Notes: | [5 empty] | NOx TOTAL: | 2730.3975
(a) Additional emissions to the Steam Production-solid fuels emissions.

## SO2
FORM ED605
Requested Annual Plant Site Emission Limit for 2008 - 2013
SP Newsprint Co. (Newberg, OR)
Permit Number: 36-6142
Pollutant: SO2
| Throughput |  |  | Emission Factor |  |  | Emissions
Emissions Unit | Parameter | Annual | Unit | Rate | Unit | Reference | ton/yr
B67-EU | Natural Gas | 1621 | MMft3 | 1.7 | lb/MMft3 | DEQ EF05 | 1.3779
B9-EU | Steam Production (Solid Fuels) | 1247000 | Mlb | 0.327 | lb/Mlb | VEF from STs | 203.8845
| Natural Gas | 672 | MMft3 | 1.7 | lb/MMft3 | DEQ EF05 | 0.5712
[6 empty] | B9-EU Subtotal | 204.4557
B10-EU | Steam Production (Solid Fuels) | 3116400 | Mlb | 0.463 | lb/Mlb | VEF from STs | 721.4466
| Fuel Oil | 2972.6 | Mgal | 7.1 | lb/Mgal | AP-42(a) | 10.5527
| Used Oil (generated on site) | 8 | Mgal | 79 | lb/Mgal | material balance | 0.316
| Natural Gas | 2153 | MMft3 | 1.7 | lb/MMft3 | DEQ EF05 | 1.83
| Tire Derived Fuel >1% | 39 | ODT | 66 | lb/ODT(b) | Estimate NCASI 906 | 1.287
| Dried Biosolids | 730 | ODT | 33 | lb/ODT(c) | Pre-MACT ST Estimate | 12.045
[6 empty] | B10-EU Subtotal | 747.4774
Co-gen #1 | Gas Turbine - Natural Gas | 3970 | MMft3 | 1.7 | lb/MMft3 | DEQ EF05 | 3.3745
CG1-EU | Duct Burner - Natural Gas | 2226 | MMft3 | 1.7 | lb/MMft3 | DEQ EF05 | 1.8921
SG2-EU | Duct Burner - Natural Gas | 2226 | MMft3 | 1.7 | lb/MMft3 | DEQ EF05 | 1.8921
Notes: | [5 empty] | SO2 TOTAL: | 960.4696
(a) EF for #2 low sulfur distillate
(b) Estimate NCASI 906 - based on 1.66% S in TDF and 50% capture for use above 1% of total fuel.
When improved emission factors are used, the PSEL will remain unchanged and the throughput modified accordingly.
B10-EU steam generated from TDF >1% will not be included in the SO2 Solid Fuels calculation.
(c) Additional emissions to the Steam Production-solid fuels emissions.

## H2SO4 Mist
FORM ED605
Requested Annual Plant Site Emission Limit for 2008 - 2013
SP Newsprint Co. (Newberg, OR)
Permit Number: 36-6142
Pollutant: H2SO4 Mist
| Throughput |  |  | Emission Factor |  |  | Emissions
Emissions Unit | Parameter | Annual | Unit | Rate (b) | Unit | Reference | ton/yr
B67-EU | Natural Gas | 1621 | MMft3 | 0.034 | lb/MMft3 | See Note (b) | 0.027557
B9-EU | Steam Production (Solid Fuels) | 1247000 | Mlb | 0.00654 | lb/Mlb | See Note (b) | 4.0777
| Natural Gas | 672 | MMft3 | 0.034 | lb/MMft3 | See Note (b) | 0.011424
[6 empty] | B9-EU Subtotal | 4.0891
B10-EU | Steam Production (Solid Fuels) | 3116400 | Mlb | 0.00926 | lb/Mlb | See Note (b) | 14.4289
| Fuel Oil | 2972.6 | Mgal | 0.142 | lb/Mgal | See Notes (a) & (b) | 0.21105
| Used Oil (generated on site) | 8 | Mgal | 1.58 | lb/Mgal | See Note (b) | 0.00632
| Natural Gas | 2153 | MMft3 | 0.034 | lb/MMft3 | See Note (b) | 0.036601
| Tire Derived Fuel >1% | 70 | ODT | 1.32 | lb/ODT | See Note (b) | 0.0462
| Dried Biosolids | 730 | ODT | 0.66 | lb/ODT(c) | See Note (b) | 0.2409
[6 empty] | B10-EU Subtotal | 14.97
Co-gen #1 | Gas Turbine - Natural Gas | 3970 | MMft3 | 0.034 | lb/MMft3 | See Note (b) | 0.06749
CG1-EU | Duct Burner - Natural Gas | 2226 | MMft3 | 0.034 | lb/MMft3 | See Note (b) | 0.037842
SG2-EU | Duct Burner - Natural Gas | 2226 | MMft3 | 0.034 | lb/MMft3 | See Note (b) | 0.037842
Notes: | [5 empty] | H2SO4 TOTAL: | 19.2299
(a) EF for #2 low sulfur distillate
(b) Emission rates are the SO2 rates converted to H2SO4 by multiplying by 0.0153.
AP-42 Chapter 1.3 (5th edition, 1998) states that 1-5% of SO2 sulfur is converted to SO3 (H2SO4) in boilers.
NCASI SARA 313, March 2002, states that 0.26% to 1.0% of the SO2 sulfur is converted to SO3 (H2SO4) in boilers.
Calculation based on 1% of the SO2 sulfur converted to SO3, which combines with H2O to form H2SO4.
1 lb SO2 = 0.5 lb S (based on molecular wt ratio, 32 S/ 64 SO2)
0.5 lb S = 1.53 lb H2SO4 (based on molecular wt ratio 98 H2SO4/32 S)
(1.53 lb H2SO4/ lb SO2) x 1% = 0.0153 lb H2SO4/ lb SO2
B10-EU 2007 Pre-Boiler MACT testing indicates the above ratio to be 0.02 lb H2SO4/ lb SO3 so the combustion emission factors were changed.
(c) Additional emissions to the Steam Production-solid fuels emissions.

## HCl
FORM ED605
Requested Annual Plant Site Emission Limit for 2008 - 2013
SP Newsprint Co. (Newberg, OR)
Permit Number: 36-6142
Pollutant: HCl
| Throughput |  |  | Emission Factor |  |  | Emissions
Emissions Unit | Parameter | Annual | Unit | Rate | Unit | Reference | ton/yr
B67-EU | Natural Gas | 1621 | MMft3 | 0 | lb/MMft3 | See Note (b) | 0
B9-EU | Steam Production (Solid Fuels) | 1247000 | Mlb | 0.00067 | lb/MM Btu | TB 858 See Note (a) | 0.62964
| Natural Gas | 672 | MMft3 | 0 | lb/MMft3 | See Note (b) | 0
[6 empty] | B9-EU Subtotal | 0.62964
B10-EU | Steam Production (Solid Fuels) | 3116400 | Mlb | 0.12 | lb/Mlb | MACT testing | 186.984
| Fuel Oil | 2972.6 | Mgal | 0 | lb/Mgal | See Note (b) | 0
| Used Oil (generated on site) | 8 | Mgal | 0 | lb/Mgal | See Note (b) | 0
| Natural Gas | 2153 | MMft3 | 0 | lb/MMft3 | See Note (b) | 0
| Tire Derived Fuel >1% | 0 | ODT | 3.8 | lb/ODT | Estimate based on fuel | 0
| Dried Biosolids | 730 | ODT | 1.9 | lb/ODT(c) | Pre-MACT ST Estimate | 0.6935
[6 empty] | B10-EU Subtotal | 187.6775
Co-gen #1 | Gas Turbine - Natural Gas | 3970 | MMft3 | 0 | lb/MMft3 | See Note (b) | 0
CG1-EU | Duct Burner - Natural Gas | 2226 | MMft3 | 0 | lb/MMft3 | See Note (b) | 0
SG2-EU | Duct Burner - Natural Gas | 2226 | MMft3 | 0 | lb/MMft3 | See Note (b) | 0
Notes: | [5 empty] | HCl TOTAL: | 188.3071
(a) Conversion of steam to Btu's based on 10.35 Mlbs steam generated per ODT solid fuel, & 7800 Btu per lb of fuel.
(b) No emission factor found.
(c) Additional emissions to the Steam Production-solid fuels emissions.

## VOC
FORM ED605
Requested Annual Plant Site Emission Limit for 2008 - 2013
SP Newsprint Co. (Newberg, OR)
Permit Number: 36-6142
Pollutant: VOC
| Throughput |  |  | Emission Factor |  |  | Emissions
Emissions Unit | Parameter | Annual | Unit | Rate | Unit (e) | Reference | ton/yr
B67-EU | Natural Gas | 1621 | MMft3 | 5.5 | lb/MMft3 | DEQ EF05 | 4.4577
B9-EU | Steam Production (Solid Fuels) | 1247000 | Mlb | 0.065 | lb/Mlb | VEF from STs | 40.5275
| Natural Gas | 672 | MMft3 | 5.5 | lb/MMft3 | DEQ EF05 | 1.848
[6 empty] | B9-EU Subtotal | 42.3755
B10-EU | Steam Production (Solid Fuels) | 3116400 | Mlb | 0.0161 | lbC/Mlb | VEF from STs | 25.087
| Fuel Oil | 2980.6 | Mgal | 0.76 | lb/Mgal | DEQ EF04 | 1.1326
| Natural Gas | 2153 | MMft3 | 5.5 | lb/MMft3 | DEQ EF05 | 5.9207
[6 empty] | B10-EU Subtotal | 32.1404
Co-gen #1 | Gas Turbine - Natural Gas | 3970 | MMft3 | 6.9 | lb/MMft3 | GE Guarantee | 13.6965
CG1-EU | Duct Burner - Natural Gas | 2226 | MMft3 | 10.4 | lb/MMft3 | FW Guarantee | 11.5752
SG2-EU | Duct Burner - Natural Gas | 2226 | MMft3 | 10.4 | lb/MMft3 | FW Guarantee | 11.5752
TMP-EU | Thermo Mechnical Pulp | 293090 | ADT | 0.28 | lbC/ADT(b) | NCASI TB 677 | 41.0326
KU-EU | Paper Machines | 3710 | Gallons | 0.54 | lb/gal | DEQ Approved EF | 1.0017
PM5-EU | Machine Dried Tons | 218890 | MDT | 0.3 | lbC/MDT | EF from STs (d) | 32.8335
PM6-EU | Machine Dried Tons | 324625 | MDT | 0.3 | lbC/MDT | EF from STs (d) | 48.6938
DI-EU | Deink Pulp | 371000 | ADT | 0.12 | lbC/ADT(c) | 1999 ST | 22.26
WWT-EU | MM Gallons | 5800 | MM Gal | 7.7 | lb/MM Gal | process model | 22.33
(Wastewater treatment, sludge dewatering and handling)
CHS-EU | Chips Handled | 300000 | ODT | 0.00065 | lb/ODT(a) | NCASI, 1995 | 0.0975
HFSP-EU | Hog Fuel Stored | 445200 | ODT (g) | 0.05 | lbC/ODT | NCASI, 1995 | 11.13
| CTWF Stored | 1000 | ODT | 0.219 | lb/ODT/Yr | Engr Estimate (f) | 0.1095
CSP-EU | Chips Stored | 300000 | ODT | 0.18 | lbC/ODT | NCASI, 1995 | 27
MA-EU | Manufacturing Aids |  |  |  |  | VOC Calculation | 166
MH-EU
Chip Recvg, Distribution, Screen | Chips Processed | 300000 | ODT | 0.0002 | lb/ODT | NCASI, 1995 | 0.03
Chip Washing | Chips Processed | 300000 | ODT | 0.0002 | lb/ODT | NCASI, 1995 | 0.03
HF Receiving & Distribution | Hog Fuel Processesd | 445200 | ODT | 0.0002 | lb/ODT | NCASI, 1995 | 0.04452
Hog Fuel Grinder | Waste Wood Processed | 275000 | ODT | 0.05 | lb/ODT | NCASI, 1995 | 6.875
Creosoted Wood | CTWF for #10 Boiler | 204984 | ODT | 0.0002 | lb/ODT | Engr Estimate | 0.020498
[6 empty] | MH-EU Subtotal | 7
AI (Aggregate Insignificant) | [6 empty] | 1
[6 empty] | VOC TOTAL: | 496.1996
Notes:
(a) Composite emission factor based on the aggregate of the individual devices and the NCASI emission factor of 0.0002 lb/ODT.
(b) Emission Factor converted, 0.31 lbC/ODT to 0.28 lbC/ADT
(c) Emission Factor converted, 0.13 lbC/ODT to 0.12 lbC/ADT
(d) Emission Factors calculated from three source tests rounded to one decimal.
(e) ODEQ requested the VOC to remain on an as carbon basis.
(f) Estamate using EPA AP-42 Section 10.8, Reference 16.
(g) Includes Creosote Treated Wood Fuel

## TRS
FORM ED605
Requested Annual Plant Site Emission Limit for 2008 - 2013
SP Newsprint Co. (Newberg, OR)
Permit Number: 36-6142
Pollutant: TRS
| Throughput |  |  | Emission Factor |  |  | Emissions
Emissions Unit | Parameter | Annual | Unit | Rate | Unit | Reference | ton/yr
WWT-EU | Wastewater | 5800 | MMgal | 12.1 | lb/MMgal | Engineering Estimate (CH2M Hill) | 35.09
(Wastewater treatment, sludge dewatering and handling)
[6 empty] | TRS TOTAL: | 35.09

## Pb
FORM ED605
Requested Annual Plant Site Emission Limit for 2008 - 2013
SP Newsprint Co. (Newberg, OR)
Permit Number: 36-6142
Pollutant: Pb
| Throughput |  |  | Emission Factor |  |  | Emissions
Emissions Unit | Parameter | Annual | Unit | Rate | Unit | Reference | ton/yr
B67-EU | Natural Gas | 1621 | MMft3 | 0.00046 | lb/MMft3 | AP-42 Table 1.4-2 | 0.00037283
B9-EU | Steam Production (Solid Fuels) | 1247000 | Mlb(a) | 0.00216 | lb/Mlb | ST 00, 01 Avg | 1.3468
| Natural Gas | 672 | MMft3 | 0.00046 | lb/MMft3 | AP-42 Table 1.4-2 | 0.00015456
[6 empty] | B9-EU Subtotal | 1.3469
B10-EU | Steam Production (Solid Fuels) | 3116400 | Mlb | 9.2e-05 | lb/Mlb | EF from STs | 0.14335
| Fuel Oil | 2980.6 | Mgal | 0.02 | lb/Mgal | NCASI TB 650 | 0.029806
| Natural Gas | 2153 | MMft3 | 0.00046 | lb/MMft3 | AP-42 Table 1.4-2 | 0.00049519
| Dried Biosolids | 730 | ODT | 0.0743 | lb/ODT(b) | Pre-MACT ST Estimate | 0.02712
[6 empty] | B10-EU Subtotal | 0.20078
Co-gen #1 | Gas Turbine - Natural Gas | 3970 | MMft3 | 0.00046 | lb/MMft3 | AP-42 Table 1.4-2 | 0.0009131
CG1-EU | Duct Burner - Natural Gas | 2226 | MMft3 | 0.00046 | lb/MMft3 | AP-42 Table 1.4-2 | 0.00051198
SG2-EU | Duct Burner - Natural Gas | 2226 | MMft3 | 0.00046 | lb/MMft3 | AP-42 Table 1.4-2 | 0.00051198
Notes: | [5 empty] | Pb TOTAL: | 1.55
(a) Steam Production Limit on #9 Boiler, annual average 140 Klbs/hr
(b) Additional emissions to the Steam Production-solid fuels emissions.

## Throughput
FORM ED605
Requested Annual Plant Site Emission Limit for 2008 - 2013
SP Newsprint Co. (Newberg, OR)
Permit Number: 36-6142
Throughput Input Sheet
Throughput
Emissions Unit | Parameter | Annual | Unit
B67-EU | Natural Gas | 1621 | MMft3
B9-EU (Boiler #9) | Steam Production-solid fuels | 1247000 | Mlb
| Natural Gas | 672 | MMft3
B10-EU (Boiler #10) | Steam Production-solid fuels | 3116400 | Mlb
| Fuel Oil | 2972.6 | Mgal
| Natural Gas | 2153 | MMft3
| Used Oil (generated on site) | 8 | Mgal
| Tire Derived Fuel >1% | 0 | ODT
| Dried Biosolids | 730 | ODT
CHS-EU (Chip Cyclones) | Chips Handled | 300000 | ODT
MH-EU
Chip Recvg, Distribution, Screen | Chips Processed | 300000 | ODT
HF Receiving & Distribution | Hog Fuel Processed | 445200 | ODT
Hog Fuel Grinder | Waste Wood Processed | 275000 | ODT
Chip Washing | Chips Processed | 300000 | ODT
Creosoted Wood | CTWF for #10 Boiler | 204984 | ODT
CSP-EU (Chip Storage Piles) | Chips Stored | 300000 | ODT
HFSP-EU (HF Storage Piles) | Hog Fuel Stored | 445200 | ODT
Creosoted Wood | CTWF Storged | 1000 | ODT
PM5-EU (Paper Machine #5) | Machine Dried Tons | 218890 | MDT(a)
PM6-EU (Paper Machine #6) | Machine Dried Tons | 324625 | MDT(b)
UPR-EU (Unpaved Roads) | Total Machine Dried Tons | 543515 | MDT
TMP-EU | Thermo Mechnical Pulp | 293090 | ADT
KU-EU | Paper Machines | 3710 | Gallons(c)
DI-EU | Deink Pulp | 371000 | ADT
WWT-EU | MM Gallons | 5800 | MM Gal
Co-gen #1 | Gas Turbine - Natural Gas | 3970 | MMft3
CG1-EU | Duct Burner - Natural Gas | 2226 | MMft3
SG2-EU | Duct Burner - Natural Gas | 2226 | MMft3
Notes:
(a) 590 MDT X 7 Days/Week X 53 Weeks/Year
(b) 875 MDT X 7 Days/Week X 53 Weeks/Year
(c) 10 gallons/day X 7 Days/Week X 53 Weeks/Year

## Summary
PSEL Summary
Annual Plant Site Emission Limits
SP Newsprint Co. (Newberg, OR)
Permit Number: 36-6142
Pollutant | Netting Basis | Purposed PSEL | Purposed Unassigned PSEL | ERC | Removed from Netting Basis
PM | 868 | 373.5305 | 484 | 10.3125
PM10 | 833 | 333.8029 | 489 | 10.3125
CO | 1522 | 1321.9713 | 100 | 99.7841 | 140
NOx | 3322 | 2730.3975 | 40 | 551.9353 | 37
SO2 | 921 | 960.4696 | 0
VOC | 492 | 496.1996 | 0
TRS | 29 | 29 | 0
HCl |  | 188.3071
H2SO4 | 18 | 19.2299 | 0
Pb | 1 | 1.55 | 0

## HAP Emission Factors ED609
SP Newsprint Co.
Hazardous Air Pollutants
Emission Factors | Emission Unit
ED609 Equivalent |  |  |  |  | AP 42 1.4 Table 3.4-1
| AP 42 1.4 Table 3.4-1 | AP 42 Table 1.3-10 | TB 858 | TB 858 | AP 42 3.1 Table 3.4-1 |  |  |  | TB 858 |  |  |  | TB 858 | TB 858 |  | TB 858 | CH2M
Pollutant | NG Combustion | Oil combustion | B9-EU | B10-EU | CG1-EU | SG2-EU | CHS-EU | CHP-EU | DI-EU | HFSP-EU | KU-EU | MH-EU | PM5-EU | PM6-EU | UPR-EU | TMP-EU | WWT-EU
Metals | lb/MMscf | lb/10^12 Btu | lb/10^6 Btu | lb/10^6 Btu | lb/MMscf | lb/MMscf |  |  | lb/ODTP |  |  |  | lb/ADTFP | lb/ADTFP |  | lb/ODTP | lb/Mgal
Antimony |  |  | 5e-07 | 4.2e-07
Arsenic | 0.0002 | 4 | 3.9e-06 | 1e-06 | 0.0002 | 0.0002
Beryllium |  | 3 | 9.1e-07 | 1.9e-06
Cadmium | 0.0011 | 3 | 5.2e-06 | 1.9e-06 | 0.0011 | 0.0011
Chromium | 0.0014 | 3 | 1.5e-05 | 6e-07 | 0.0014 | 0.0014
Cobalt | 8.4e-05 |  | 2e-07 | 1.9e-07 | 8.4e-05 | 8.4e-05
Lead | 0.00046 | 9 | 0.00216 | 9.2e-05 | 0.00046 | 0.00046
Manganese | 0.00038 | 6 | 5.1e-05 | 0.00015 | 0.00038 | 0.00038
Mercury | 0.00026 | 3 | 5.7e-07 | 9.9e-07 | 0.00026 | 0.00026
Nickel | 0.0021 | 3 | 1.8e-05 | 2.9e-06 | 0.0021 | 0.0021
Selenium |  | 15 | 3.3e-06 | 3e-06
Organics
Acetaldehyde | 0.0113 | 0.0049 | 0.00019 | 0.00019 | 0.0454 | 0.0454 |  |  | 0.014 |  |  |  | 0.018 | 0.018 |  | 0.019
Acetophenone |  |  | 2.6e-07 | 2.6e-07
Acrolein |  |  | 7.8e-05 | 7.8e-05 | 0.00848 | 0.00848
Benzene | 0.0021 |  | 0.0033 | 0.0033 | 0.105 | 0.105
Biphenyl | [8 empty] | 0.017 |  |  |  | 0.0235 | 0.0235 |  | 0.0071
bis(2-Chloroisopropyl) ether |  |  | 6.2e-07 | 6.2e-07
Bis(2-ethylhexyl)phthalate |  |  | 4.7e-08 | 4.7e-08
Bromomethane |  |  | 1.5e-05 | 1.5e-05
Carbon Tetrachloride |  |  | 8.9e-07 | 8.9e-07
Carbon-Disulfide |  |  | 0.00013 | 0.00013 | [11 empty] | 0.00036
Chlorobenzene |  |  | 1.7e-05 | 1.7e-05
Chloroform |  |  | 3.1e-05 | 3.1e-05 |  |  |  |  | 0.05 |  |  |  | 0.0103 | 0.0103 |  | 0.00017
Chloromethane |  |  | 4e-05 | 4e-05
Cumene |  |  | 1.8e-05 | 1.8e-05 |  |  |  |  | 1.2e-07 | [6 empty] | 0.01
Dichlorobenzene | 0.0012
Dichloroethane-12 |  |  | 2.9e-05 | 2.9e-05
Dichloropropane-12 |  |  | 3.3e-05 | 3.3e-05
Diethylphthalate |  |  | 4.4e-05 | 4.4e-05
Di-n-Butyl Phthalate |  |  | 3.3e-05 | 3.3e-05
Dinitrophenol-24 |  |  | 4.8e-07 | 4.8e-07
Dinitrotoluene-24 |  |  | 9.4e-07 | 9.4e-07
Ethyl Benzene |  |  | 6.8e-06 | 6.8e-06 | 0.0263 | 0.0263
Formaldehyde | 0.075 |  | 0.0013 | 0.0013 | 3.18 | 3.18 |  |  | 0.00014 |  |  |  | 0.00465 | 0.00465 |  | 0.0063
Hexachlorobenzene |  |  | 1e-06 | 1e-06
n-Hexane | 1.8 |  | 0.00029 | 0.00029
Hydrogen Chloride | See HCl ED605
Methanol |  |  | 0.00083 | 0.00083 |  |  |  |  | 0.035 |  |  |  | 0.069 | 0.069 |  | 0.12 | 7.6
Methyl Isobutyl Ketone |  |  | 2.3e-05 | 2.3e-05
Methylene Chloride |  |  | 0.00054 | 0.00054 |  |  |  |  | 0.00063 | [6 empty] | 0.00079
Naphthalene | 0.00061 |  | 0.00016 | 0.00016 | 0.0014 | 0.0014 |  |  | 0.00089 | 0.219 |  |  | 0.00755 | 0.00755 |  | 0.00037
Nitrophenol-4 |  |  | 3.3e-07 | 3.3e-07
Pentachlorophenol |  |  | 4.6e-08 | 4.6e-08
Phenol |  |  | 1.4e-05 | 1.4e-05 |  |  |  |  | 0.00054 | [6 empty] | 0.0097
Propionaldehyde |  |  | 6.1e-05 | 6.1e-05 |  |  |  |  | 0.00063 |  |  |  | 0.00365 | 0.00365 |  | 0.0055
Styrene |  |  | 0.00064 | 0.00064
Tetrachloroethene |  |  | 5.2e-05 | 5.2e-05
Toluene | 0.0034 |  | 2.9e-05 | 2.9e-05 | 0.0956 | 0.0956 |  |  | 0.024 |  |  |  | 0.00735 | 0.00735 |  | 0.00019 | 0.13
Trichlorobenzene-124
Trichloroethane-111 |  |  | 6.4e-05 | 6.4e-05
Trichloroethane-112
Trichloroethylene |  |  | 2.8e-05 | 2.8e-05
Trichlorophenol-246 |  |  | 2.2e-07 | 2.2e-07
Vinyl Chloride |  |  | 1.8e-05 | 1.8e-05
Xylene-m,p |  |  | 1.1e-05 | 1.1e-05
Xylene-o |  |  | 1.7e-05 | 1.7e-05
Xylenes (o,m,p) |  |  |  |  | 0.0559 | 0.0559
Notes:
For the paper machine production assume ADTFP equal to MDT
For 9 & 10 boiler lead used source test data.
For Paper Machines used TB 858 50% each Table 21 and Table 22.
Note on C23: SMiller: From ODEQ's 2002 HAPs Inventory
Note on D23: SMiller: From ODEQ's 2002 HAPs Inventory
Note on E14: SMiller: ST 00,01 Avg, lbs Hg/mlbs steam produced
Note on F14: SMiller: EF from STs lbs lead/mlbs steam produced.
Note on L52: SMiller: pounds per ODT CTWF stored for a year.

## HAP Emission Calculations ED609
SP Newsprint Co.
Hazardous Air Pollutants |  | Maximum Potential To Emit
Emission Calculations |  | Emission Unit
ED609 Equivalent | [5 empty] | AP 42 1.4 Table 3.4-1
|  | AP 42 1.4 Table 3.4-1 | AP 42 Table 1.3-10 | TB 858 | TB 858 | AP 42 3.1 Table 3.4-1 |  |  |  | TB 858 |  |  |  | TB 858 | TB 858 |  | TB 858
Pollutant | Emissions (tons/year) | NG Combustion | Oil combustion | B9-EU | B10-EU | CG1-EU | SG2-EU | CHS-EU | CHP-EU | DI-EU | HFSP-EU | KU-EU | MH-EU | PM5-EU | PM6-EU | UPR-EU | TMP-EU | WWT-EU
Metals | lbs | lbs | lbs | lbs | lbs | lbs | lbs | lbs | lbs | lbs | lbs | lbs | lbs | lbs | lbs | lbs | lbs | lbs
Antimony | 2.9126 | 0 | 0 | 0.93977 | 1.9728 | 0 | 0 |  |  | 0 |  |  |  | 0 | 0 |  | 0
Arsenic | 16.294 | 1.7796 | 1.693 | 7.3302 | 4.6972 | 0.794 | 0 |  |  | 0 |  |  |  | 0 | 0 |  | 0
Beryllium | 11.9048 | 0 | 1.2697 | 1.7104 | 8.9246 | 0 | 0 |  |  | 0 |  |  |  | 0 | 0 |  | 0
Cadmium | 34.1228 | 9.7878 | 1.2697 | 9.7736 | 8.9246 | 4.367 | 0 |  |  | 0 |  |  |  | 0 | 0 |  | 0
Chromium | 50.2963 | 12.4572 | 1.2697 | 28.193 | 2.8183 | 5.558 | 0 |  |  | 0 |  |  |  | 0 | 0 |  | 0
Cobalt | 2.3493 | 0.74743 | 0 | 0.37591 | 0.89246 | 0.33348 | 0 |  |  | 0 |  |  |  | 0 | 0 |  | 0
Lead | 2989.9573 | 4.0931 | 3.8092 | 2693.52 | 286.7088 | 1.8262 | 0 |  |  | 0 |  |  |  | 0 | 0 |  | 0
Manganese | 807.8631 | 3.3812 | 2.5395 | 95.8563 | 704.5774 | 1.5086 | 0 |  |  | 0 |  |  |  | 0 | 0 |  | 0
Mercury | 10.337 | 2.3135 | 1.2697 | 1.0713 | 4.6502 | 1.0322 | 0 |  |  | 0 |  |  |  | 0 | 0 |  | 0
Nickel | 75.746 | 18.6858 | 1.2697 | 33.8317 | 13.6218 | 8.337 | 0 |  |  | 0 |  |  |  | 0 | 0 |  | 0
Selenium | 26.6427 | 0 | 6.3487 | 6.2025 | 14.0915 | 0 | 0 |  |  | 0 |  |  |  | 0 | 0 |  | 0
| 0 | 0 | 0 | 0 | 0 | 0 | 0 |  |  | 0 |  |  |  | 0 | 0 |  | 0
| 0 | 0 | 0 | 0 | 0 | 0 | 0 |  |  | 0 |  |  |  | 0 | 0 |  | 0
| 0 | 0 | 0 | 0 | 0 | 0 | 0 |  |  | 0 |  |  |  | 0 | 0 |  | 0
Organics | 0 | 0 | 0 | 0 | 0 | 0 | 0 |  |  | 0 |  |  |  | 0 | 0 |  | 0
Acetaldehyde | 21000.0731 | 100.5474 | 0.0020739 | 357.1119 | 892.4647 | 180.238 | 0 |  |  | 4674.6 |  |  |  | 3940.02 | 5843.25 |  | 5011.839
Acetophenone | 1.7099 | 0 | 0 | 0.48868 | 1.2213 | 0 | 0 |  |  | 0 |  |  |  | 0 | 0 |  | 0
Acrolein | 546.6497 | 0 | 0 | 146.6038 | 366.3802 | 33.6656 | 0 |  |  | 0 |  |  |  | 0 | 0 |  | 0
Benzene | 22138.708 | 18.6858 | 0 | 6202.4696 | 15500.7026 | 416.85 | 0 |  |  | 0 |  |  |  | 0 | 0 |  | 0
Biphenyl | 20321.7476 | 0 | 0 | 0 | 0 | 0 | 0 |  |  | 5676.3 |  |  |  | 5143.915 | 7628.6875 |  | 1872.8451
bis(2-Chloroisopropyl) ether | 4.0776 | 0 | 0 | 1.1653 | 2.9123 | 0 | 0 |  |  | 0 |  |  |  | 0 | 0 |  | 0
Bis(2-ethylhexyl)phthalate | 0.30911 | 0 | 0 | 0.088338 | 0.22077 | 0 | 0 |  |  | 0 |  |  |  | 0 | 0 |  | 0
Bromomethane | 98.6508 | 0 | 0 | 28.193 | 70.4577 | 0 | 0 |  |  | 0 |  |  |  | 0 | 0 |  | 0
Carbon Tetrachloride | 5.8533 | 0 | 0 | 1.6728 | 4.1805 | 0 | 0 |  |  | 0 |  |  |  | 0 | 0 |  | 0
Carbon-Disulfide | 949.9346 | 0 | 0 | 244.3397 | 610.6337 | 0 | 0 |  |  | 0 |  |  |  | 0 | 0 |  | 94.9612
Chlorobenzene | 111.8042 | 0 | 0 | 31.9521 | 79.8521 | 0 | 0 |  |  | 0 |  |  |  | 0 | 0 |  | 0
Chloroform | 22541.9256 | 0 | 0 | 58.2656 | 145.6127 | 0 | 0 |  |  | 16695 |  |  |  | 2254.567 | 3343.6375 |  | 44.8428
Chloromethane | 263.0688 | 0 | 0 | 75.1814 | 187.8873 | 0 | 0 |  |  | 0 |  |  |  | 0 | 0 |  | 0
Cumene | 2756.231 | 0 | 0 | 33.8317 | 84.5493 | 0 | 0 |  |  | 0.040068 |  |  |  | 0 | 0 |  | 2637.81
Dichlorobenzene | 10.6776 | 10.6776 | 0 | 0 | 0 | 0 | 0 |  |  | 0 |  |  |  | 0 | 0 |  | 0
Dichloroethane-12 | 190.7248 | 0 | 0 | 54.5066 | 136.2183 | 0 | 0 |  |  | 0 |  |  |  | 0 | 0 |  | 0
Dichloropropane-12 | 217.0317 | 0 | 0 | 62.0247 | 155.007 | 0 | 0 |  |  | 0 |  |  |  | 0 | 0 |  | 0
Diethylphthalate | 289.3756 | 0 | 0 | 82.6996 | 206.676 | 0 | 0 |  |  | 0 |  |  |  | 0 | 0 |  | 0
Di-n-Butyl Phthalate | 217.0317 | 0 | 0 | 62.0247 | 155.007 | 0 | 0 |  |  | 0 |  |  |  | 0 | 0 |  | 0
Dinitrophenol-24 | 3.1568 | 0 | 0 | 0.90218 | 2.2546 | 0 | 0 |  |  | 0 |  |  |  | 0 | 0 |  | 0
Dinitrotoluene-24 | 6.1821 | 0 | 0 | 1.7668 | 4.4154 | 0 | 0 |  |  | 0 |  |  |  | 0 | 0 |  | 0
Ethyl Benzene | 149.1327 | 0 | 0 | 12.7808 | 31.9408 | 104.411 | 0 |  |  | 0 |  |  |  | 0 | 0 |  | 0
Formaldehyde | 26077.5955 | 667.35 | 0 | 2443.3971 | 6106.3374 | 12624.6 | 0 |  |  | 46.746 |  |  |  | 1017.8385 | 1509.5062 |  | 1661.8203
Hexachlorobenzene | 6.5767 | 0 | 0 | 1.8795 | 4.6972 | 0 | 0 |  |  | 0 |  |  |  | 0 | 0 |  | 0
n-Hexane | 17923.6485 | 16016.4 | 0 | 545.0655 | 1362.183 | 0 | 0 |  |  | 0 |  |  |  | 0 | 0 |  | 0
Hydrogen Chloride |  | See HCl ED605 | 0 | 0 | 0 | 0 | 0 |  |  | 0 |  |  |  | 0 | 0 |  | 0
Methanol | 130381.4316 | 0 | 0 | 1560.0151 | 3898.6616 | 0 | 0 |  |  | 11686.5 |  |  |  | 15103.41 | 22399.125 |  | 31653.72 | 44080
Methyl Isobutyl Ketone | 151.2645 | 0 | 0 | 43.2293 | 108.0352 | 0 | 0 |  |  | 0 |  |  |  | 0 | 0 |  | 0
Methylene Chloride | 3970.1722 | 0 | 0 | 1014.9496 | 2536.4786 | 0 | 0 |  |  | 210.357 |  |  |  | 0 | 0 |  | 208.387
Naphthalene | 5780.569 | 5.4278 | 0 | 300.7258 | 751.5492 | 5.558 | 0 |  |  | 297.171 | 219 |  |  | 1652.6195 | 2450.9187 |  | 97.599
Nitrophenol-4 | 2.1703 | 0 | 0 | 0.62025 | 1.5501 | 0 | 0 |  |  | 0 |  |  |  | 0 | 0 |  | 0
Pentachlorophenol | 0.30253 | 0 | 0 | 0.086459 | 0.21607 | 0 | 0 |  |  | 0 |  |  |  | 0 | 0 |  | 0
Phenol | 2831.0558 | 0 | 0 | 26.3135 | 65.7606 | 0 | 0 |  |  | 180.306 |  |  |  | 0 | 0 |  | 2558.6757
Propionaldehyde | 4046.1621 | 0 | 0 | 114.6517 | 286.5281 | 0 | 0 |  |  | 210.357 |  |  |  | 798.9485 | 1184.8812 |  | 1450.7955
Styrene | 4209.1001 | 0 | 0 | 1202.9032 | 3006.1969 | 0 | 0 |  |  | 0 |  |  |  | 0 | 0 |  | 0
Tetrachloroethene | 341.9894 | 0 | 0 | 97.7359 | 244.2535 | 0 | 0 |  |  | 0 |  |  |  | 0 | 0 |  | 0
Toluene | 13413.0637 | 30.2532 | 0 | 54.5066 | 136.2183 | 379.532 | 0 |  |  | 8013.6 |  |  |  | 1608.8415 | 2385.9938 |  | 50.1184 | 754
Trichlorobenzene-124 | 0 | 0 | 0 | 0 | 0 | 0 | 0 |  |  | 0 |  |  |  | 0 | 0 |  | 0
Trichloroethane-111 | 420.91 | 0 | 0 | 120.2903 | 300.6197 | 0 | 0 |  |  | 0 |  |  |  | 0 | 0 |  | 0
Trichloroethane-112 | 0 | 0 | 0 | 0 | 0 | 0 | 0 |  |  | 0 |  |  |  | 0 | 0 |  | 0
Trichloroethylene | 184.1481 | 0 | 0 | 52.627 | 131.5211 | 0 | 0 |  |  | 0 |  |  |  | 0 | 0 |  | 0
Trichlorophenol-246 | 1.4469 | 0 | 0 | 0.4135 | 1.0334 | 0 | 0 |  |  | 0 |  |  |  | 0 | 0 |  | 0
Vinyl Chloride | 118.3809 | 0 | 0 | 33.8317 | 84.5493 | 0 | 0 |  |  | 0 |  |  |  | 0 | 0 |  | 0
Xylene-m,p | 72.3439 | 0 | 0 | 20.6749 | 51.669 | 0 | 0 |  |  | 0 |  |  |  | 0 | 0 |  | 0
Xylene-o | 111.8042 | 0 | 0 | 31.9521 | 79.8521 | 0 | 0 |  |  | 0 |  |  |  | 0 | 0 |  | 0
Xylenes (o,m,p) | 221.923 | 0 | 0 | 0 | 0 | 221.923 | 0 |  |  | 0 |  |  |  | 0 | 0 |  | 0
Notes:
Conversion of steam to Btu's based on 10.35 Mlbs steam generated per ODT solid fuel, & 7800 Btu per lb of fuel.
Oil combustion base on 142,000 Btu's per gallon.

## ED610
FORM ED610 |  |  | Page 1 of 1
Summary Emissions Data for Hazardous Air Pollutants
1. Facility name/site identifier |  | SP Newsprint Co.
2. Permit number |  | 36-6142
3. Operating scenario ID number |  | 01
4. Summary emissions data |  | Maximum Potential To Emit
a. Pollutant | CAS Number | b. Potential to Emit (tons/yr)
Metals
Antimony | 0 | 0.0014563
Arsenic | 0 | 0.008147
Beryllium | 0 | 0.0059524
Cadmium | 0 | 0.017061
Chromium | 0 | 0.025148
Cobalt | 0 | 0.0011746
Lead | 0 | 1.495
Manganese | 0 | 0.40393
Mercury | 0 | 0.0051685
Nickel | 0 | 0.037873
Selenium | 0 | 0.013321
Organics
Acetaldehyde | 75070 | 10.5
Acetophenone | 98862 | 0.00085497
Acrolein | 107028 | 0.27332
Benzene | 71432 | 11.0694
Biphenyl | 92524 | 10.1609
bis(2-Chloroisopropyl) ether | 542881 | 0.0020388
Bis(2-ethylhexyl)phthalate | 117817 | 0.00015455
Bromomethane | 74839 | 0.049325
Carbon Tetrachloride | 56235 | 0.0029266
Carbon-Disulfide | 75150 | 0.47497
Chlorobenzene | 108907 | 0.055902
Chloroform | 67663 | 11.271
Chloromethane | 74873 | 0.13153
Cumene | 988828 | 1.3781
Dichlorobenzene | 106647 | 0.0053388
Dichloroethane-12 | 107062 | 0.095362
Dichloropropane-12 | 78875 | 0.10852
Diethylphthalate | 84742 | 0.14469
Di-n-Butyl Phthalate | 84742 | 0.10852
Dinitrophenol-24 | 51285 | 0.0015784
Dinitrotoluene-24 | 121142 | 0.0030911
Ethyl Benzene | 100414 | 0.074566
Formaldehyde | 50000 | 13.0388
Hexachlorobenzene | 118741 | 0.0032884
n-Hexane | 110543 | 8.9618
Hydrogen Chloride | 7647010 | 188.3071
Methanol | 67561 | 65.1907
Methyl Isobutyl Ketone | 108101 | 0.075632
Methylene Chloride | 75092 | 1.9851
Naphthalene | 91203 | 2.8903
Nitrophenol-4 | 100027 | 0.0010852
Pentachlorophenol | 87865 | 0.00015126
Phenol | 108952 | 1.4155
Propionaldehyde | 123386 | 2.0231
Styrene | 100425 | 2.1046
Tetrachloroethene | 127184 | 0.17099
Toluene | 108883 | 6.7065
Trichlorobenzene-124 | 120821 | 0
Trichloroethane-111 | 71556 | 0.21046
Trichloroethane-112 | 79005 | 0
Trichloroethylene | 79016 | 0.092074
Trichlorophenol-246 | 88062 | 0.00072344
Vinyl Chloride | 75014 | 0.05919
Xylene-m,p | 108383, 106423 | 0.036172
Xylene-o | 95476 | 0.055902
Xylenes (o,m,p) | 1330207 | 0.11096
Total Tons per Year |  | 341.3664