## Sheet1
DEQ art glass permanent rulemaking 2016
Public comment points to respond to
Point ID | short summary | Summary of Comment | DEQ response | Notes | Assigned to | Response Status
1 | flexibility | DEQ should give more compliance time and flexibility to CAGMs | DEQ is confident that the requirements and deadlines in the proposed rules are achievable by all affected facilities. DEQ is also committed to work with all affected companies to issue necessary emission control device approvals and test plan approvals as quickly as possible. We have revised the rule to reduce source testing costs and uncertainties by replacing the 99% capture efficiency standard with a standard at the baghouse outlet. In addition, DEQ added a pathway for facilities to apply for an extension of time to comply in 340-244-9005. |  |  | draft
2 | don't shut down | DEQ should consider the economic effect on glass artists. DEQ should not shut down the glass industry. | The proposed permanent rules are intended to ensure that CAGMs operate in a way that is protective of human health and the environment. We are confident that facilities can meet these requirements while continuing to serve their customers. |  |  | draft
3 | other facilities | The pollution measured around Bullseye may be coming from other sources. DEQ should have collected more wind direction and velocity data. If DEQ does collect that data, it is likely that metals pollution near Bullseye is actually coming from fly ash used in making cement at the Lehigh Cement facility. There may be other point sources and mobile sources of these pollutants. | ask Brian Boling |  | Brian Boling
4 | statewide | DEQ should apply this rule statewide instead of only in the Portland area. | Based on comments received, DEQ is proposing that the permanent rule apply statewide. While there are no known air quality problems related to CAGM operations outside the Portland area, applying the rule statewide gives all Oregonians protections from current and potential future CAGM emissions and helps provide a “level playing field” for CAGMs that install the controls necessary to comply. |  |  | draft
5 | 500 lb/year | DEQ should lower the applicability threshold of the rule so that all facilities making at least 500 lbs per year of HAP-containing glass are regulated.
6 | all metals | The rule should regulate all heavy metals or all hazardous air pollutants (HAP), not just arsenic, cadmium, chromium, lead, manganese and nickel. |  | adding cobalt and selenium. Add uranium too?
7 | 99.9% | The temporary rule requires CAGMs to show that their baghouses capture 99.0% of incoming particulate matter. Baghouses can capture more than that, and DEQ should require them to demonstrate that they are capturing 99.9%. | DEQ agrees that baghouses are capable of capture efficiencies higher than the 99.0% standard in the temporary rule. DEQ has learned that there are practical problems with demonstrating capture efficiency with a source test, particularly for the smaller (Tier 1) facilities. To show 99.0% (or 99.9%) capture efficiency with a source test, a facility needs to test the inlet and the outlet of the baghouse. The inlet concentration would need to be at least 100x (or 1,000x) of the outlet concentration. Chemical tests are not accurate below a certain threshold (the method reporting limit, MRL) and if a reading is below the MRL then the sample concentration is assumed to be the MRL. To show 99.0% capture efficiency, the source test must be run until the inlet sample is at least 100x the MRL. Unfortunately that takes a very long time, especially at Tier 1 facilities (~ one week per test run), because their baghouse systems pull in a lot of air from the room and are very dilute. Long test runs are expensive and prone to error. One facility, Northstar, reported that they were quoted a cost of $350k for a source test, which may be more than the cost of buying and installing a baghouse. DEQ is proposing a rule revision so that facilities will have to meet an emissions standard of 0.005 gr/dscf (grains of particulate per dry standard cubic foot of air) rather than a baghouse capture efficiency standard. This is a standard type of emissions testing for other facility types and will reduce source testing costs. | If requiring baghouse leak detection, mention that here. |  | draft
8 | health benchmarks | DEQ should modify the health benchmarks in the rule to make them more protective, especially the 36 ng/m3 daily average benchmark for hexavalent chromium. | DEQ has partnered with the Oregon Health Authority (OHA) to rely on their expertise in estimating environmental risks and setting health benchmarks. Because chronic exposure to pollutants can cause harm through different mechanisms than intense, acute exposures, OHA recommended that DEQ incorporate an annual and 24 hour limit on chromium emissions from Tier 2 facilities. Facilities are bound by both limits, so the most stringent is the one that matters. As you noted, exceeding the 36 ng/m3 acute (24 hour) limit for one day would also violate the chronic (annual) limit of 0.08 ng/m3. This is not an error, but it is true that the annual limit is more stringent and would be binding. DEQ is proposing to change the 36 ng/m3 limit based on new information submitted by OHA. OHA recommended that DEQ revise the 24 hour health benchmark for hexavalent chromium to 5 ng/m3. 5 ng/m3 is the intermediate minimal risk level (MRL) established by the Agency for Toxic Substances and Disease Registry (ATSDR). OHA is beginning a process to review and revise other health benchmarks. If OHA revises other benchmarks as part of that process, the updated data could be incorporated into the art glass rule in a future rulemaking. |  |  | draft
9 | all glass factories | This rule should be changed to regulate all glass factories (such as Owens Brockaway and General Glass), not just CAGMs | Large scale bottle manufacturers are already subject to regulations that require control devices and reductions of emissions through technology based standards. This proposed rule is applicable to a different industry with different emissions and impacts. Additional health risk impacts from large bottle manufacturers may also be addressed as part of the permanent rulemaking mentioned in other comment responses. |  |  | draft
10 | health-based | This rule's requirements are technology-based, but the rule restrictions should be health-based | DEQ has begun the Cleaner Air Oregon rulemaking process to develop a statewide risk-based air toxics permitting program that will cover many industry types. There will be many opportunities for public input and participation in that process. The approach proposed in the art glass rule is a combination of risk and technology based approaches. It requires emission control devices to reduce the rate at which CAGMs emit metals, which is a technology-based requirement. It also incorporates elements of a risk-based program by establishing health based acceptable source impact levels for chrome usage at Tier 2 facilities. The proposed rules also contain elements of a risk-based program in allowing Tier 1 CAGMs to demonstrate that their emissions of metals are not above the acceptable levels. | Remove reference to health-based pathway for Tier 1s if we remove that from the rule. |  | draft
11 | translate | DEQ should provide translation for non-English speakers and specific outreach to communities of color and low-income communities. | DEQ can provide language translation for meetings or written materials upon request. Please contact DEQ and let us know if there is a specific community or language group that wants to request this. |  |  | draft
12 | air permits on website | DEQ should make air emissions permits publicly available through its database | Making air permit records accessible to the public via DEQ’s website is a good suggestion but outside the scope of this rulemaking process. |  |  | draft
13 | NESHAP 6S | This rule is less stringent than NESHAP 6S in some ways, so it should not apply to furnaces that are subject to NESHAP 6S. | The proposed rules are designed to apply even at furnaces that are subject to NESHAP 6S. At furnaces subject to both regulations, the restrictions of both regulations would apply and not just one or the other. |  |  | draft
14 | can't operate until permit issued | Facilities should not be able to operate until the public has had a chance to comment on the proposed permit and DEQ has issued it. | Because the process of issuing a permit is long, it is DEQ’s policy that when a new rule is put in place, existing facilities can continue to operate during the period between submitting an application and when DEQ issues the permit. Facilities do not have to wait until the permit is issued to begin operating. |  |  | draft
15 | more public comment | The public should be able to comment at more steps in the process, including commenting on source test plans and pollutant dispersion modeling. | Opportunities for public participation are a required and valuable part of DEQ’s rulemaking process. For this rulemaking DEQ convened a fiscal advisory committee, held a public hearing, and accepted public comment via our website as well as email. The proposed rule requires all Tier 1 and Tier 2 CAGMs to obtain air permits. As part of DEQ’s process for issuing air permits the public has an opportunity to comment on whether DEQ has correctly applied the rules and statutes to the proposed permit. The public can also request a public hearing. Soliciting and responding to public comment takes significant time and effort, and DEQ is not able to do that at all steps in the process. |  |  | draft
16 | health-based applicability | DEQ should base the applicability threshold on the amount of metals used (lbs/year) and their relative health risks, rather than on the amount of glass. Some glass contains concentrated HAP and other recipes are very dilute. Also, some HAP like hexavalent chromium are more dangerous than others. |  | Al Hooton
17 | don't apply to glass users | Because of the way that 'melt' and 'furnace' are used in the rule, it may apply to some art glass users that are remelting glass rather than making it from powdered raw materials. |  | Chris Mini
18 | EJ | DEQ is required by to do demographic analysis to make sure that it does not have disproportionate adverse impacts on communities of color. |  | CRAG | Paul
19 | BLDS | DEQ should require baghouse leak detection |  | EPA
20 | grain loading | DEQ should replace the 99.0% capture efficiency test with a "grain loading" test at the baghouse outlet, with a particulate matter limit set at 0.005 gr/dscf | DEQ is recommending this change. | EPA |  | draft
21 | Method 29 at outlet | DEQ should allow Tier 2 facilities to use Method 29 to measure total chromium at the baghouse outlet and assume all of it is hexavalent chromium, instead of using Method 0061 to measure hexavalent chromium. | DEQ agrees that this method is conservative (because it assumes the worst case, that all chromium is in the hexavalent form) and is proposing a change to the rule language to allow this. | Bullseye |  | draft
22 | 0.2 lb/ton | DEQ should allow facilities to meet the NESHAP 6S limit (0.2 lb of particulate emitted per ton of glass produced) instead of demonstrating 99% capture efficiency from the baghouse. | DEQ is proposing a change to the rule to eliminate the capture efficiency standard and replace it with an outlet PM grain loading limit of 0.005 gr/dscf. | Bullseye |  | draft
23 | no metals in uncontrolled furnaces | CAGMs should not be allowed to use any metals in uncontrolled furnaces | Under the proposed rules the larger (Tier 2) CAGMs are not allowed to use glassmaking HAPs in an uncontrolled furnace. The smaller (Tier 1) manufacturers are allowed to use glassmaking HAPs in an uncontrolled furnace, but only if they show through source testing and dispersion modeling that doing so does not pose an unacceptable health risk to their neighbors. | do we still have the "source testing and modeling" option for Tier 1s? |  | need review
24 | thermal oxidizers | CAGMs should be required to use better control devices such as thermal oxidizers | Thermal oxidizers are not effective in reducing metal emissions. Fabric filters (baghouses) are effective against metal particulates and appear to be the control devices most facilities will use to comply with the rule requirements. |  |  | draft
25 | no chromium | CAGMs should not be allowed to use chromium in any form, because it transforms to hexavalent chromium. | DEQ believes that control devices such as baghouses are highly effective and that, if following the proposed regulations, CAGMS can use glassmaking HAP including chromium without undue impact to human health and the environment. Tier 2s facilities are required to source test and set usage limits in order to keep their impact below health benchmarks. |  |  | draft
26 | emissions monitoring | DEQ should require monitoring of emissions rather than monitoring of the control devices | DEQ does not agree that this type of monitoring should be required. DEQ believes the testing required by the rule is sufficient to demonstrate the performance of the emission control devices |  |  | draft
27 | baghouses not effective | In the Bullseye source test, the capture efficiency for chromium was less than for particulate matter. Baghouses are not effective if pollution is in a gas state or in very small particles. | The boiling point for chromium is 4,841°F. Baghouses operate at a much lower temperature than that, so chromium would not be in vapor form when passing through the baghouse. The Bullseye source test referenced in the comment only included one test run, so it's unknown whether that one data point is accurate under all circumstances. It's possible that chromium is being emitted at a very small particle size that is difficult for the baghouse to filter out. In any case, under the revised rule Tier 2 facilities are required to test their outlet emissions using EPA Method 29, which includes all emissions (filterable and condensable) and set production limits to keep chromium emissions below health benchmarks. That further data will measure actual chromium emissions and limit them to keep the air safe to breathe. |  |  | need review
28 | cumulative health effects | Rule should take into account cumulative/interactive effects instead of pretending that people are exposed to a single pollutant in isolation | The health benchmarks incorporated into the proposed rule were developed with the help of the Oregon Health Authority. OHA is beginning a process to revise those benchmarks and if revised, DEQ could incorporate those changes in a future update to the art glass rule. | OHA may have better answer |  | draft
29 | fenceline monitoring | Self-monitoring is insufficient. DEQ should conduct ongoing inspections and fenceline monitoring. | The proposed rule would require all affected facilities to get a DEQ permit. DEQ performs unannounced inspections of permitted sources on a regular basis. DEQ current has an air monitor near Bullseye but does not have the resources to perform air monitoring indefinitely or at all source locations. |  |  | need review
30 | Best Available Technology | CAGMS should have to demonstrate on an annual basis that they are using the best available technology to limit toxic emissions from their facilities. | DEQ believes that existing technology can reduce CAGM emissions to levels below health benchmarks. If improved technologies are developed in the future, DEQ could revisit this rule in a future rulemaking. |  |  | draft
31 | future additions | The rule should include a clause to allow for the future regulation of other materials from glass manufacturing if found to exceed either short and/or long term health standards for air shed quality. | The rule does not include language that would allow new materials to be regulated without going through a new rulemaking process. However, if new information comes to light DEQ could revisit the rule, or in an emergency the Governor's office could order DEQ to take action. | not sure about legal basis for emergency action |  | need review
32 | precautionary principle | Where health impacts are uncertain, DEQ should err on the side of being more protective of health. Limits should reflect sensitive populations. | The health benchmarks incorporated into the proposed rule were developed with the help of the Oregon Health Authority. OHA is beginning a process to revise those benchmarks and if revised, DEQ could incorporate those changes in a future update to the art glass rule. |  |  | draft
33 | facility limits vs furnace limits | Rule should set per-facility emission limits so that cumulative impact of multiple furnaces does not exceed health benchmarks.
34 | Cr6 conversion | Rule should assume that all Cr3 converts to Cr 6 in glass production. | Tier 2 facilities are required to set production limits to make sure that chrome emissions are below health benchmarks. To set those production limits, they can source test for hexavalent chromium or they can source test for total chromium and assume all of it is in the more dangerous hexavalent chromium. Comments indicate that at least some CAGMs will choose to assume that all chromium emissions are in the hexavalent form. |  |  | draft
35 | enforcement | There should be heavy fines for violations, a plan for repeat offenders, and the ability to shut facility down if it poses an immediate risk to the public and environment. | When major violations are found at a permitted facility, DEQ's Office of Compliance and Enforcement performs formal enforcement, including a penalty calculated in accordance with guidance. Penalties are larger for repeat violations and DEQ does have the ability to do Cease and Desist orders in emergency situations | What legal basis is needed for Cease & Desist orders? |  | need review
36 | cold shops | Rule should regulate dust and wastewater from cutting and cold processing of glass | Particulates from cutting and grinding operations are larger and heavier, and much less likely to be emitted to the outside of the facility. This rule does not regulate water emissions. | Are there other regs for stormwater, wastewater to sewer, or fugitive emissions from waste / broken glass near dumpster? |  | need review
37
38
39
40