## Bullseye cost
DEQ Art Glass Permanent Rule
Fiscal Impact Estimate for proposed rule- Bullseye Glass Company
Bullseye- Tier 2
Requirements summary | Install control device on all furnaces using glassmaking HAPs. If using chrome: source test & modeling to develop daily & annual max usage Then follow the max usage limits
Cost Estimate
| low | high
Permitting costs
NESHAP 6S applies? | Y
Needs Title V permit because of 6S? | Y
Cost of Title V application (including DEQ fees + consultant to prepare | 25000 | 100000 | If a facility needs a Title V due to NESHAP 6S, that is independent of this art glass rule, so this cost isn't included in the totals.
Annual DEQ Title V permit costs | 10310 | 11510 | If a facility needs a Title V due to NESHAP 6S, that is independent of this art glass rule, so this cost isn't included in the totals.
Incremental extra cost of Title V application due to art glass rule | 0 | 5000 | Assume preparing the permit application would cost 0% to 5% more because of the incremental addition of the proposed rules.
Incremental extra cost of Title V annual permit fees due to art glass rule | 0 | 0 | The proposed rules would not increase the annual permit fees if the facility would have a Title V anyway.
Number of Control Devices
# of additional baghouses installed, over and above what would have been installed due to NESHAP 6S alone | 0 | 2 | This is uncertain because changes to comply with NESHAP 6S are happening at the same time as efforts to comply with this rule.
Costs Per Control Device
install baghouse | 250000 | 400000
Install baghouse leak detection system or HEPA after-filter | 10000 | 30000
One-time 'grain loading' source test to demonstrate baghouse is working | 4000 | 15000 | Assume length of run depends on detection limits, does not have to be entire production run.
annual operation | 15000 | 70000 | electricity, bag replacement etc
Annual cost to monitor and report on baghouse to DEQ | 12000 | 17000
Total one-time costs per baghouse | 264000 | 445000
Total annual costs per baghouse | 27000 | 87000
Source Testing Costs
One-time source test to measure Cr6 emissions when making products containing Cr3 or Cr6 | 60000 | 65000 | Assume 16 hr test runs. May be able to run concurrently with grain loading test, reducing cost. | $10-15k if test can be done in 1-3 hr runs. If 16hr runs, $65k. If 4-day runs, $100k.
Modeling Costs
One-time modeling to find max production rate that results in acceptable source impact level
AERSCREEN model only | 10000 | -
AERSCREEN followed by AERMOD model | - | 30000
Total Costs
If 0 additional baghouses installed
One-time costs | 70000 | 100000
Annual costs | 0 | 0
If 2 additional baghouses installed
One-time costs | 598000 | 990000
Annual costs | 54000 | 174000

## Uroboros cost
DEQ Art Glass Permanent Rule
Fiscal Impact Estimate for proposed rule- Uroboros Glass Studios, Inc.
Uroboros- Tier 2
Requirements summary | Install control device on all furnaces using glassmaking HAPs. If using chrome: source test & modeling to develop daily & annual max usage Then follow the max usage limits
Cost Estimate
| low | high
Permitting costs
NESHAP 6S applies? | Y
Needs Title V permit because of 6S? | Y
Cost of Title V application (including DEQ fees + consultant to prepare | 15000 | 55000 | If a facility needs a Title V due to NESHAP 6S, that is independent of this art glass rule, so this cost isn't included in the totals.
Annual DEQ Title V permit costs | 8500 | 8500 | If a facility needs a Title V due to NESHAP 6S, that is independent of this art glass rule, so this cost isn't included in the totals.
Incremental extra cost of Title V application due to art glass rule | 0 | 3000 | Assume preparing the permit application would cost 0% to 5% more because of the incremental addition of the proposed rules. (Rounded to the nearest thousand.)
Incremental extra cost of Title V annual permit fees due to art glass rule | 0 | 0 | The proposed rules would not increase the annual permit fees if the facility would have a Title V anyway.
Number of Control Devices
# of additional baghouses installed, over and above what would have been installed due to NESHAP 6S alone | 0 | 1 | This is uncertain because changes to comply with NESHAP 6S are happening at the same time as efforts to comply with this rule.
Costs Per Control Device
install baghouse | 355000 | 610000
Install baghouse leak detection system or HEPA after-filter | 10000 | 30000
One-time 'grain loading' source test to demonstrate baghouse is working | included in source testing cost below |  | Assume length of run depends on detection limits, does not have to be entire production run.
annual operation | 15000 | 70000 | electricity, bag replacement etc
Annual cost to monitor and report on baghouse to DEQ | 12000 | 17000
Total one-time costs per baghouse | 365000 | 640000
Total annual costs per baghouse | 27000 | 87000
Source Testing Costs
One-time source test to measure Cr6 emissions when making products containing Cr3 or Cr6 | 56000 | 56000
Modeling Costs
One-time modeling to find max production rate that results in acceptable source impact level
AERSCREEN model only | 10000 | -
AERSCREEN followed by AERMOD model | - | 30000
Total Costs
If 0 additional baghouses installed
One-time costs | 66000 | 89000
Annual costs | 0 | 0
If 1 additional baghouse installed
One-time costs | 431000 | 729000
Annual costs | 27000 | 87000

## Tier1 cost
DEQ Art Glass Permanent Rule
Fiscal Impact Estimate for proposed rule- Tier 1 CAGM
Tier 1 (Northstar, Trautman and Glass Alchemy)
Requirements summary | Do 1 of these at all furnaces: install control device OR source test & modeling to show impact below limits OR request permit condition to not use metal HAPs
Cost Estimate
| If installing control device |  | If doing source test and modeling only |  | If taking permit condition to stop using metal HAPs
| low | high | low | high | low | high
Permitting costs
NESHAP 6S applies? | N |  | N |  | N
Rule would require facility to get new permit | Yes, ACDP |  | Yes, ACDP |  | Yes, ACDP
Application Fee | 7200 | 7200 | 7200 | 7200 | 7200 | 7200
Consultant to prepare application | - | - | - | - | - | -
Annual Permit Fee (applies at time of application and each year after) | 4608 | 4608 | 4608 | 4608 | 4608 | 4608
Control Device Costs
Install baghouse | 250000 | 400000 | - | - | - | -
Install baghouse leak detection system or HEPA after-filter | Optional, can do this instead of grain loading test
Annual operation (electricity, bag replacement etc) | 15000 | 70000 | - | - | - | -
Reporting Costs
Annual cost to monitor and report on baghouse to DEQ | 12000 | 17000 | - | - | - | -
Source Testing Costs
One-time source test to measure metal emissions including total Cr. (Total Cr can be used as a proxy for Cr6) |  |  | 15000 | 25000
One-time source test to measure Cr6 emissions when making products containing Cr3 (optional) | If Tier 1 and using control device, don't have to test for Cr6. |  | 0 | 65000 | - | -
One-time 'grain loading' source test to demonstrate baghouse is working | 4000 | 15000 | - | - | - | -
Modeling Costs
One-time modeling to find max production rate that results in acceptable source impact level
AERSCREEN model only | - | - | 10000 | - | - | -
AERSCREEN followed by AERMOD model | - | - | - | 30000 | - | -
Cost of reduced production
Stopping production of materials containing Cr6 (required to take source test + modeling exemption) | - | - | unknown | unknown | About 1/2 of products contain metal HAPs. There may not be workable substitute formulations. Facilities may choose to phase out one or a few metal HAPs but are likely to choose source test & modeling or installation of a control device.
Reduced production if source testing shows it's needed to meet receptor conc limits | - | - | unknown | unknown
Total Costs
One-time costs | 261200 | 422200 | 32200 | 127200 | 7200 | 7200
Annual costs | 31608 | 91608 | 4608 | 4608 | 50% of facility profit (?)
One-time costs (rounded) | 261000 | 422000 | 32000 | 127000 | 7000 | 7000
Annual costs (rounded) | 32000 | 92000 | 5000 | 5000 | 50% of facility profit (?)
Note on B12: Author: Tier 1 facilities would need a "simple' ACDP per Dave Kauth, by email on 5/24/2016.
Note on C12: Author: Tier 1 facilities would need a "simple' ACDP per Dave Kauth, by email on 5/24/2016.
Note on D12: Author: Tier 1 facilities would need a "simple high" ACDP per Dave Kauth, by email on 5/24/2016.
Note on E12: Author: Tier 1 facilities would need a "simple' ACDP per Dave Kauth, by email on 5/24/2016.
Note on F12: Author: Tier 1 facilities would need a "simple' ACDP per Dave Kauth, by email on 5/24/2016.
Note on G12: Author: Tier 1 facilities would need a "simple' ACDP per Dave Kauth, by email on 5/24/2016.
Note on B14: Author: applies first year (at time of application) and each year after. Tier 1 facilities would need a "simple high" ACDP per Dave Kauth, by email on 5/24/2016.
Note on C14: Author: applies first year (at time of application) and each year after. Tier 1 facilities would need a "simple high" ACDP per Dave Kauth, by email on 5/24/2016.
Note on D14: Author: applies first year (at time of application) and each year after. Tier 1 facilities would need a "simple high" ACDP per Dave Kauth, by email on 5/24/2016.
Note on E14: Author: applies first year (at time of application) and each year after. Tier 1 facilities would need a "simple high" ACDP per Dave Kauth, by email on 5/24/2016.
Note on F14: Author: applies first year (at time of application) and each year after. Tier 1 facilities would need a "simple high" ACDP per Dave Kauth, by email on 5/24/2016.
Note on G14: Author: applies first year (at time of application) and each year after. Tier 1 facilities would need a "simple high" ACDP per Dave Kauth, by email on 5/24/2016.

## baghouse
Baghouse install and operation costs
Cost Estimate for Northstar Glass to add baghouses, as listed by Abe Fleishman on the phone on 4/27/2016
low | high
300000 | 300000 | installation of baghouse
14000 | 16000 | electricity cost
40000 | 70000 | new estimate of electricity cost 5/17 phone call with Abe
15000 | 70000 | combined estimate
12000 | 12000 | monitoring baghouse, assembling for reporting to DEQ (5/5/2016 estimate)
8000 | 10000 | staff time to monitor and report results (previous estimate)
Cost estimate for Bullseye baghouse installation per phone call with Eric Durrin 5/13/2016
$250k for purchase order for new baghouse to handle 11 furnaces.
Cost estimate for monitoring and reporting from 5/27/2016 fiscal advisory committee meeting
0 | per year | monitoring and reporting cost, if computer control system produces the data DEQ needs. But, this didn't consider annual baghouse inspection etc.
17000 | per year | upper limit on monitoring and reporting cost, based on labor rate + time to perform estimate
Phone conversation with Eric Durrin (Bullseye) on 5/31/2016
Baghouse 1: currently online and handling 2 furnaces
Baghouse 2: being brought online now. Will handle 1 furnace and can later be connected to 1 more furnace
Baghouse 3: contractors are plumbing and connecting electrical. Will handle 11 furnaces.
Baghouse 4: in planning, will start after install and testing of baghouse 3. "Another large baghouse", so it may be same scale as Baghouse 3. After this baghouse is installed, the smaller baghouse 1 and 2 could be repurposed.
Eric was not able to say how many furnaces are large enough to be subject to 6S, so difficult to know how many baghouses are 'additional'.
Some furnaces are subject to 6S, and some baghouse would be required due to that. I think that estimating 1 additional baghouse is likely to be accurate. I could estimate zero to two.
Phone conversation with Eric Lovell (Uroboros) on 5/31/2016
low | high
350000 | 550000 | baghouse install
35000 | 55000 | 10% contingency on baghouse install
5000 | 5000 | City of Portland mechanical permit
355000 | 610000 | low / high estimates on baghouse install
Note on B8: Author: if at full power 150hp motor all year

## modeling
Dispersion modeling cost estimate
Phone conversation with Don Caniparoli of CH2M on 5/13/2016
air modeling can be done approximating the multiple stacks as one stack
parameters needed:
emissions velocity and temperature
stack height
mass emissions rate (g/hr)
topographic data (depends on model)
met data (depends on model
from simplest and most conservative to more complex:
| $3k-5k | SCREEN3 | simplest screening model, EPA recommends AERSCREEN as its replacement
| $10k | AERSCREEN | EPA recommended screening model
| $20k | AERMOD | "full modeling", requires hourly met data
One approach is to go straight to AERMOD. Or, you could start with the simplest and move on if needed based on the results.
The modeling could tell you the maximum mass mass emissions rate (g/hr) that will keep the conc at the receptor below the required limit. So you could calculate your max production rate from that, for each pollutant.
The above costs are per-facility and not per-pollutant. It doesn't have to be run for each pollutant individually.
https://www3.epa.gov/scram001/dispersion_screening.htm
Summary cost:
10000 | low | AERSCREEN only
30000 | high | AERSCREEN then AERMOD
Talked with Phil Allen at DEQ on 5/23/2016. He thought that the $10k for AERSCREEN, or $30k total for AERSCREEN + AERMOD sounded about right.

## source testing
Source testing cost estimate
Talked with Thomas Rhodes at Horizon Environmental
Phone call 5/13/2016
$65k for three, 16-hr runs at the big Tier 2 manufacturers. (Their batch process takes ~16 hrs)
If they could do the standard shorter runs (three, 1-3hr runs) then that would be $10k to $15k.
The smaller manufacturers use a process that may take 4 days. If source testing had to take place over that entire 4 days, that would be approx $100k.
This is for DEQ method 5 testing at 1 stack. If multiple stacks had to be tested, that would almost be a multiple of the cost.
Total chrome and the other metals can all be tested with a single sample train.
If testing for Cr6, that requires a separate test run (with a separate sample train) so that would be another $65k.
Can't test for Cr6 at the same time as filterable particulate because Cr6 test requires recirculating a fluid to the tip of the sample intake. That fluid would wet and block the filter.
Can test for filterable particulate and metals (total Cr, Cd As etc) in a single sampling train, as long as you aren't testing for Cr6.
Talked with David Monro 5/16/2016
He used to work for a source testing company.
To test 99% baghouse filterable PM capture efficiency you don't need to measure an entire production run. You just need to compare the input vs the output over a time period long enough that detection limits allow you to demonstrate that if input is X, output is 0.01X. David estimates $4k to $6k for this kind of test if can be done with standard 1-hr runs.
To measure Cr3 conversion to Cr6 you'd need to source test over the entire production run, so that'd be 16hrs per run for the big facilities. David estimated $60k for Cr6 testing with 16 hr runs.
Tier 1 facilities that opt for source testing + modeliing would be testing for metals instead of PM. Their run length might be determined by modeling, which would show what detection limit was needed in order to show whether emissions were above / below source impact limits. David estimated this testing would be about $15k to $25k.
Tier 1 facilities that opt for source testing + modeling have the option to assume all Cr is Cr6 for modeling purposes. If they chose for some reason to test for Cr6 conversion their cost would also likely be about $60k.
Estimate from Don Caniparoli at CH2M on phone 5/24/2016
Based on a conversation with a CH2M coworker, Don estimated that a source test for filterable PM and metals (not Cr6) with short 1 to several hour runs would cost $15k.
Estimate from Eric Lovell on phone 5/31/2016
$56k for complete source test. I assume that means testing the control device meets 99% as well as Cr3 to Cr6 conversion.

## Title V
Title V application fee estimate
Estimate from Don Caniparoli at CH2M on phone 5/24/2016
low | high
25000 | 50000 | cost of consultant to prepare Title V app
Estimate from Eric Durrin by phone
100000 |  | cost of consultant and DEQ Title V application fees
Estimate of Title V annual fees from DEQ rules
http://arcweb.sos.state.or.us/pages/rules/oars_300/oar_340/340_220.html
0 | no application fee for Title V permits
7910 | annual base fee for 2016. Adjusted annually for inflation.
59.81 | emissions fee, per ton of emissions
low | high
40 | 60 | tons of emissions per year (PM10, SO2, Nox)
2392.4 | 3588.6 | emissions fee
2400 | 3600 | emissions fee estimate (rounded)
10310 | 11510 | total annual Title V permit fees
combined estimate
low | high
25000 | 100000 | initial cost for consultant to prepare Title V app
10310 | 11510 | annual Title V permit fees
Phone call with Eric Lovell on 5/31/2016 he estimated that his emissions fees would be $500/year.
500 | emissions fees
7910 | annual base fee
8500 | total annual Title V permit fees (rounded)
15000 | 50000 | consultant to prepare Title V application
1500 | 5000 | 10% contingency on consultant for Title V application
15000 | 55000 | low / high estimates on consultant for Title V application

## finance & legal
Should legal and financing costs be included?
Phone conversation with Susan Fairchild at US EPA 6/6/2016
She was involved in EPA's NESHAP 6S rulemaking.
EPA does not include legal fees in the compliance cost estimate for a rule, but it does include costs for reading & understanding the rule
EPA annualizes the initial costs (for purchasing and installing a baghouse, for example), and that estimate includes estimated financing costs.
Susan suggested I contact Larry Sorrels, an EPA economist who can explain more about how that is done.
Phone conversation with Larry Sorrels, economist with the US EPA
US EPA does control equipment cost estimation using the EPA Air Pollution Control Cost Manual
https://www3.epa.gov/ttn/ecas/cost_manual.html
EPA converts capital costs to an annual cost over the assumed lifetime of the equipment.
For baghouses, they assume a 20-year life
EPA uses a 7% assumed interest rate, which is determined by the US Office of Management and Budget (OMB).
Calculation uses a Capital Recovery Factor to annualize the one-time costs, according to a formula that uses equipment lifetime & interest rate.
There are examples in Section 1 Chapter 2 and in Section 6 Chapter 1.