## calc
low | high
0.35 | 1.2 | ft3/min, flowrate for EPA Method 5(?)
28.3168 | 28.3168 | liters per ft3
9.9109 | 33.9802 | liters per minute | this appears to match approx flowrates for EPA Method 5 according to Table 5.1 in:
0.0075 | 0.0075 | grains per dscf | https://www.google.com/url?sa=t&rct=j&q=&esrc=s&source=web&cd=1&cad=rja&uact=8&ved=0ahUKEwjYltzHvKrNAhVQ92MKHbkqDSoQFgghMAA&url=https%3A%2F%2Fwww3.epa.gov%2Fttnemc01%2Fpromgate%2Fm-05.pdf&usg=AFQjCNGTaCXQFoTGJZHbD5QP60TN9zTvVw
0.002625 | 0.009 | grains per minute
0.1575 | 0.54 | grains per hour
64.7989 | 64.7989 | mg per grain
10.2058 | 34.9914 | mg per hour
According to George's document, 3 mg of sample is detectable.
At the flowrates above, it looks like a 1 hr test would gather more than 3mg of sample if emissions are at the proposed limit. So, a 1 hr test would be able to show whether a facility is meeting the limit or not.

## emissions calc
0.0075 | gr/dscf | proposed baghouse outlet limit
64.7989 | mg/grain
0.48599 | mg/dscf
35.3147 | ft3/m3
17.1627 | mg/m3
1000000 | ng/mg
17162652.8537 | ng/m3 | outlet concentration
0.08 | ng/m3 | ambient limit for hex chrome, the most stringent in the rule
214533160.6716 | dilution factor needed to make air safe if outlet conc is at proposed limit