## total cost
Fiscal Impact Estimate
Company | Bullseye Glass | Uroboros Glass | Northstar Glassworks | Trautman Art Glass | Glass Alchemy | total
Tier | Tier 2 | Tier 2 | Tier 1 | Tier 1 | Tier 1
One-time costs
low estimate | 324000 | 324000 | 24400 | 24400 | 24400 | 721200
high estimate | 415000 | 415000 | 329400 | 329400 | 329400 | 1818200
Annual costs
low estimate | 27000 | 27000 | 9216 | 9216 | 9216 | 81648
high estimate | 82000 | 82000 | 91216 | 91216 | 91216 | 437648
Unique considerations for this facility |  |  |  | may move factory if current landlord doesn't allow construction of baghouse. They estimate that would cost $2M plus $1M in lost revenue.
Small Business Status
# of employees | 120 | 30 | 20 | ? | ?
Is a small business? | N | Y | Y | Y | Y
Note on A18: Author: less than or equal to 50 employees per ORS 183.310(10)

## Tier2 cost
Tier 2 (Bullseye and Uroboros)
Requirements summary | Install control device on all furnaces using metal HAPs If using chrome: Source test & modeling to develop daily & annual max usage Then follow the max usage limits
Cost Estimate
| low | high
Permitting costs
NESHAP 6S applies? | Y
Needs Title V permit because of 6S? | Y
Cost of Title V application (including DEQ fees + consultant to prepare | 100000 | 100000 | this number isn't attributable to the art glass rule, so don't include in totals.
Extra cost of Title V application due to art glass rule | 0 | 5000
Control Device Costs
install baghouse | 250000 | 300000 | Assume install of 1 additional baghouse, above what would have been installed due to NESHAP 6S.
annual operation | 15000 | 70000 | electricity, bag replacement etc
Reporting Costs
Annual cost to monitor and report on baghouse to DEQ | 12000 | 12000
Source Testing Costs
One-time source test to measure Cr6 emissions when making products containing Cr3 or Cr6 | 60000 | 65000 | Would require 16 hr runs just like baghouse efficiency, per Jill Inahara. At some facilities, may be able to run concurrently with 99% control efficiency test, reducing cost. | $10-15k if test can be done in 1-3 hr runs. If 16hr runs, $65k. If 4-day runs, $100k.
One-time source test to demonstrate 99% PM control efficiency | 4000 | 15000 | length of run depends on detection limits, does not have to be entire production run to show capture efficiency.
Modeling Costs
One-time modeling to find max production rate that results in acceptable source impact level
AERSCREEN model only | 10000 | -
AERSCREEN followed by AERMOD model | - | 30000
Total Costs
one-time costs | 324000 | 415000
annual costs | 27000 | 82000
Note on B10: Author: is this high? Ask Don Caniparoli.

## Tier1 cost
Tier 1 (Northstar, Trautman and Glass Alchemy)
Requirements summary | Do 1 of these at all furnaces: Install control device Source test & modeling to show impact below limits Request permit condition to not use metal HAPs
Cost Estimate
| If doing source test and modeling only |  | If installing control device |  | If taking permit condition to stop using metal HAPs
| low | high | low | high | low | high
Permitting costs
NESHAP 6S applies? | N |  | N |  | N
Rule would require facility to get new permit | Yes, ACDP |  | Yes, ACDP |  | Yes, ACDP
Application Fee | 14400 | 14400 | 14400 | 14400 | 14400 | 14400
Consultant to prepare application | - | - | - | - | - | -
Annual Permit Fee (applies at time of application and each year after) | 9216 | 9216 | 9216 | 9216 | 9216 | 9216
Control Device Costs
install baghouse | - | - | 250000 | 300000 | - | -
annual operation | - | - | 15000 | 70000 | - | - | electricity, bag replacement etc
Reporting Costs
Annual cost to monitor and report on baghouse to DEQ | - | - | 12000 | 12000 | - | -
Source Testing Costs
One-time source test to measure metal emissions including total Cr. (Total Cr can be used as a proxy for Cr6) | 15000 | 25000
One-time source test to measure Cr6 emissions when making products containing Cr3 (optional) | 0 | 65000 | If Tier 1 and using control device, don't have to test for Cr6. |  | - | - | test length depends on detection limits
One-time source test to demonstrate 99% PM control efficiency | - | - | 4000 | 15000 | - | -
Modeling Costs
One-time modeling to find max production rate that results in acceptable source impact level
AERSCREEN model only | 10000 | - | - | - | - | -
AERSCREEN followed by AERMOD model | - | 30000 | - | - | - | -
Cost of reduced production
stopping production of materials containing Cr6 (required to take source test + modeling exemption) | ? | ? | - | - | About 1/2 of products contain metal HAPs. There may not be workable substitute formulations. Facilities may choose to phase out one or a few metal HAPs but are likely to choose source test & modeling or installation of a control device.
reduced production if source testing shows it's needed to meet receptor conc limits | ? | ? | - | -
Total Costs
one-time costs | 24400 | 109400 | 268400 | 329400 | 14400 | 14400
annual costs | 9216 | 9216 | 36216 | 91216 | 50% of facility profit
Note on B11: Author: Based on Jill's statement that the Tier 2 facilities would need a "Standard' ACDP, and a table from Edie McMorinne emailed 5/3/2016.
Note on B13: Author: applies first year (at time of application) and each year after. Based on Jill's statement that the Tier 2 facilities would need a "Standard' ACDP, and a table from Edie McMorinne emailed 5/3/2016.
Note on C11: Author: Based on Jill's statement that the Tier 2 facilities would need a "Standard' ACDP, and a table from Edie McMorinne emailed 5/3/2016.
Note on C13: Author: applies first year (at time of application) and each year after. Based on Jill's statement that the Tier 2 facilities would need a "Standard' ACDP, and a table from Edie McMorinne emailed 5/3/2016.
Note on D11: Author: Based on Jill's statement that the Tier 2 facilities would need a "Standard' ACDP, and a table from Edie McMorinne emailed 5/3/2016.
Note on D13: Author: applies first year (at time of application) and each year after. Based on Jill's statement that the Tier 2 facilities would need a "Standard' ACDP, and a table from Edie McMorinne emailed 5/3/2016.
Note on E11: Author: Based on Jill's statement that the Tier 2 facilities would need a "Standard' ACDP, and a table from Edie McMorinne emailed 5/3/2016.
Note on E13: Author: applies first year (at time of application) and each year after. Based on Jill's statement that the Tier 2 facilities would need a "Standard' ACDP, and a table from Edie McMorinne emailed 5/3/2016.
Note on F11: Author: Based on Jill's statement that the Tier 2 facilities would need a "Standard' ACDP, and a table from Edie McMorinne emailed 5/3/2016.
Note on F13: Author: applies first year (at time of application) and each year after. Based on Jill's statement that the Tier 2 facilities would need a "Standard' ACDP, and a table from Edie McMorinne emailed 5/3/2016.
Note on G11: Author: Based on Jill's statement that the Tier 2 facilities would need a "Standard' ACDP, and a table from Edie McMorinne emailed 5/3/2016.
Note on G13: Author: applies first year (at time of application) and each year after. Based on Jill's statement that the Tier 2 facilities would need a "Standard' ACDP, and a table from Edie McMorinne emailed 5/3/2016.

## facility specific info
Fiscal Impact Estimate
text in red means it needs to be confirmed.
Company | Bullseye Glass | Uroboros Glass | Northstar Glassworks | Trautman Art Glass | Glass Alchemy
Tier | Tier 2 | Tier 2 | Tier 1 | Tier 1 | Tier 1
Requirements summary | Install control device on all furnaces using metal HAPs If using chrome: Source test & modeling to develop daily & annual max usage Then follow the max usage limits |  | Do 1 of these at all furnaces: Install control device Source test & modeling to show impact below limits Request permit condition to not use metal HAPs
Total # of furnaces | 20 | 8 | 60 | 40 | 30
# of furnaces subject to NESHAP 6S | 1+ ? | 1+ ? | none | none | none
# of furnaces using any of 6 metal HAPs
# of furnaces using chrome
Permitting
Currently has ACDP? | Y | N | N | N | N
NESHAP 6S applies? | Y | DEQ says yes, but Uroboros disputes interpretation of 'continuous'. | N | N | N
Art Glass rule will require facility to get additional permit? | required to get Title V because of NESHAP 6S. Already has ACDP | required to get Title V because of NESHAP 6S? | Yes, ACDP | Yes, ACDP | Yes, ACDP
Application Fee | 0 | 0 | 14400 | 14400 | 14400
Consultant to prepare application | 0 | 0
Annual Permit Fee | 0 | 0 | 9216 | 9216 | 9216
Small Business Status
# of employees | 120 | 30 | 20 | ? | ?
Is a small business? | N | Y | Y | N | N
Note on A22: Author: less than or equal to 50 employees per ORS 183.310(10)
Note on B7: Author: 20 per phone conversation with Eric Durrin 5/13/2016.
Note on B17: Author: $15k-20k per email from George Davis 5/3/2016. But, not attributable to the art glass rule.
Note on B18: Author: $7,910 plus $59.81 per ton of regulated pollutant, per email from Jill Inahara 5/2/2016. But, not attributable to the art glass rule.
Note on C17: Author: $15k-20k per email from George Davis 5/3/2016. But, not attributable to the art glass rule.
Note on C18: Author: $7,910 plus $59.81 per ton of regulated pollutant, per email from Jill Inahara 5/2/2016. But, not attributable to the art glass rule.
Note on D16: Author: Based on Jill's statement that the Tier 2 facilities would need a "Standard' ACDP, and a table from Edie McMorinne emailed 5/3/2016.
Note on D18: Author: applies first year (at time of application) and each year after. Based on Jill's statement that the Tier 2 facilities would need a "Standard' ACDP, and a table from Edie McMorinne emailed 5/3/2016.
Note on E16: Author: Based on Jill's statement that the Tier 2 facilities would need a "Standard' ACDP, and a table from Edie McMorinne emailed 5/3/2016.
Note on E18: Author: applies first year (at time of application) and each year after. Based on Jill's statement that the Tier 2 facilities would need a "Standard' ACDP, and a table from Edie McMorinne emailed 5/3/2016.
Note on F16: Author: Based on Jill's statement that the Tier 2 facilities would need a "Standard' ACDP, and a table from Edie McMorinne emailed 5/3/2016.
Note on F18: Author: applies first year (at time of application) and each year after. Based on Jill's statement that the Tier 2 facilities would need a "Standard' ACDP, and a table from Edie McMorinne emailed 5/3/2016.

## baghouse
Baghouse install and operation costs
Cost Estimate for Northstar Glass to add baghouses, as listed by Abe Fleishman on the phone on 4/27/2016
low | high
300000 | 300000 | installation of baghouse
14000 | 16000 | electricity cost
40000 | 70000 | new estimate of electricity cost 5/17 phone call with Abe
15000 | 70000 | combined estimate
12000 | 12000 | monitoring baghouse, assembling for reporting to DEQ (5/5/2016 estimate)
8000 | 10000 | staff time to monitor and report results (previous estimate)
Cost estimate for Bullseye baghouse installation per phone call with Eric Durrin 5/13/2016
$250k for purchase order for new baghouse to handle 11 furnaces.
Note on B9: Author: if at full power 150hp motor all year

## modeling
Phone conversation with Don Caniparoli of CH2M on 5/13/2016
air modeling can be done approximating the multiple stacks as one stack
parameters needed:
emissions velocity and temperature
stack height
mass emissions rate (g/hr)
topographic data (depends on model)
met data (depends on model
from simplest and most conservative to more complex:
| $3k-5k | SCREEN3 | simplest screening model, EPA recommends AERSCREEN as its replacement
| $10k | AERSCREEN | EPA recommended screening model
| $20k | AERMOD | "full modeling", requires hourly met data
One approach is to go straight to AERMOD. Or, you could start with the simplest and move on if needed based on the results.
The modeling could tell you the maximum mass mass emissions rate (g/hr) that will keep the conc at the receptor below the required limit. So you could calculate your max production rate from that, for each pollutant.
The above costs are per-facility and not per-pollutant. It doesn't have to be run for each pollutant individually.
https://www3.epa.gov/scram001/dispersion_screening.htm
Summary cost:
10000 | low | AERSCREEN only
30000 | high | AERSCREEN then AERMOD

## source testing
Talked with Thomas Rhodes at Horizon Environmental
Phone call 5/13/2016
$65k for three, 16-hr runs at the big Tier 2 manufacturers. (Their batch process takes ~16 hrs)
If they could do the standard shorter runs (three, 1-3hr runs) then that would be $10k to $15k.
The smaller manufacturers use a process that may take 4 days. If source testing had to take place over that entire 4 days, that would be approx $100k.
This is for DEQ method 5 testing at 1 stack. If multiple stacks had to be tested, that would almost be a multiple of the cost.
Total chrome and the other metals can all be tested with a single sample train.
If testing for Cr6, that requires a separate test run (with a separate sample train) so that would be another $65k.
Can't test for Cr6 at the same time as filterable particulate because Cr6 test requires recirculating a fluid to the tip of the sample intake. That fluid would wet and block the filter.
Can test for filterable particulate and metals (total Cr, Cd As etc) in a single sampling train, as long as you aren't testing for Cr6.
Talked with David Monro 5/16/2016
He used to work for a source testing company.
To test 99% baghouse filterable PM capture efficiency you don't need to measure an entire production run. You just need to compare the input vs the output over a time period long enough that detection limits allow you to demonstrate that if input is X, output is 0.01X. David estimates $4k to $6k for this kind of test if can be done with standard 1-hr runs.
To measure Cr3 conversion to Cr6 you'd need to source test over the entire production run, so that'd be 16hrs per run for the big facilities. David estimated $60k for Cr6 testing with 16 hr runs.
Tier 1 facilities that opt for source testing + modeliing would be testing for metals instead of PM. Their run length might be determined by modeling, which would show what detection limit was needed in order to show whether emissions were above / below source impact limits. David estimated this testing would be about $15k to $25k.
Tier 1 facilities that opt for source testing + modeling have the option to assume all Cr is Cr6 for modeling purposes. If they chose for some reason to test for Cr6 conversion their cost would also likely be about $60k.

## Northstar
Cost Estimate for Northstar Glass to add baghouses, as listed by Abe Fleishman on the phone on 4/27/2016
low | high
300000 | 300000 | installation of baghouse
14000 | 16000 | old estimate of electricity cost
40000 | 70000 | new estimate of electricity cost 5/17 phone call with Abe
8000 | 14000 | source testing
50000 | 90000 | new 5/5/2016 estimate for source testing (if test method change does not pass EQC on 5/5/2016)
10000 | 25000 | new 5/5/2016 estimate for source testing (if test method change does pass EQC on 5/5/2016))
12000 | 12000 | monitoring baghouse, assembling for reporting to DEQ (5/5/2016 estimate)
8000 | 10000 | staff time to monitor and report results (previous estimate)
7000 | 9000 | Abe's estimate of initial permit costs
6000 | 10000 | Abe's estimate of annual 'upkeep' costs on the permit
40000 | 40000 | cost to replace the filters, every 4-6 years
5/17/2016 phone conversation with Abe:
Tier 1 facilities have about $2M to $3M per year of total sales in a year
Tier 1 furnace runs last about 32 to 48 hours, with raw materials added slowly over time to reduce time needed for air bubbles to work their way out.
One batch in a furnace would hold about 28 to 60 lbs of glass. Maybe as much as 75 lbs.
Abe suggested that cadmium should be treated like Cr 6. Cadmium has a low melting point, so according to Abe only 20% of it ends up in the glass.
80% goes up the stack. So, Abe feels that Tier 1 facilities shouldn't be able to use cadmium in an uncontrolled furnace. (Just as they can't use Cr6).
Abe said that it's easy to measure the amount of metals in the end product glass, and easy to measure what's in the raw materials.
You could have a conservative estimate of emissions just using a mass balance approach.
Note on B8: Author: if at full power 150hp motor all year

## Trautman
Based on email from Paul Trautman 5/12/2016
may have to move if landlord doesn't allow install of control device
2072000 | "cash outlay" for moving the building
1105000 | in lost revenue due to move
Based on phone call with Paul Trautman 5/13/2016
does not want to consider source test + modeling due to regulatory environment. Wants flexibility of operation and materials used.
Does not know what the result of modeling would be, has heard that modeling would cost $15k to $80k and have to be done for each pollutant.

## Bullseye
per phone conversation with Eric Durrin on 5/13/2016
$250k for installation of baghouse and ductwork for control of 11 furnaces
may add additional baghouse to control additional furnaces later
could have HEPA filter (as added backup & for detection of leaks) at exit of baghouse
bags designed to last a certain number of purge cycles, about 7 years.