## Form Instructions
Please save this file to your own computer before filling out this reporting form.
Before completing this form please review the DEQ website for the most recent versions and instructions for this form:
https://www.oregon.gov/deq/aq/aqPermits/Pages/CAO-reg.aspx
All DEQ and Lane Regional Air Protection Agency permitted facilities, or facilities applying for Air Quality permits, will need to complete and submit this form as the first step in the Cleaner Air Oregon Air Toxics Program.
Please fill out the following worksheets to complete an air toxic emissions inventory for your facility:
Worksheet 1 | Facility Information | Record facility name and address, contact person, source number, and number of employees in the boxes.
Worksheet 2 | Emission Units & Activities | Record all Toxics Emissions Units and activities that emit air toxics included in the list of associated Air Toxic contaminants. Provide both annual and maximum daily production and process rates, emission type, and control devices/efficiency for each emissions unit.
Worksheet 3 | Pollutant Emissions - EF | Record all Air Toxic pollutants CAS/DEQ ID and chemical names, pollutant-specifc emissions factors and control efficiencies, and calculated emissions.
Worksheet 4 | Material Balance Activities | Record all emission units and activities that emit air toxics included in the list of associated air toxic contaminants. Provide annual and maximum daily material usage and waste activities, material names and manufacturer, and emission type.
Worksheet 5 | Pollutant Emissions - MB | Record all Air Toxic pollutants CAS/DEQ ID and chemical names associated with recorded materials, pollutant-specifc percent composition and control efficiencies, and calculated emissions.
Note: Emissions information will be entered on Worksheets 2&3 for EF-based emissions, and Worksheets 4&5 for Material Balance-based emissions.
What you need (Existing Sources):
1. Current Permit and Permit Review Report
2. Emission Detail Sheets
3. Safety Data Sheets, Certified Product Data Sheets, Environmental Data Sheets, or any lab data for each material used.
4. Most Recent Annual Report[s]
5. Any other documentation needed to help fulfill request - e.g. emissions factor references, source test review reports, etc.
Worksheet 1: Facility Information
Please provide the facility name and address, contact person, and source number which is the first 6 digits of the permit number (existing sources) in the boxes provided.
Worksheet 2: Emission Units & Activities
1. List all Toxics Emissions Units (TEUs), Activity IDs and descriptions, and Control Devices for all emission units or activities that emit air toxics at the facility. Use emission unit or activity ID from permits and create new IDs as necessary. For Material Balance activities proceed to Worksheet 4.
2. Record emissions type (i.e. Stack or Fugitive) and corresponding emission type ID.
3. Describe activity units (e.g. MM ft3, gallons, tons, MMBTU, pounds, etc.) and type (e.g. natural gas, wood, metal poured, etc.) for each specific emissions unit/activty.
4. Record quantities, units of measurements, and types of Annual and Maximum Daily activity/production/process rates for each TEU/Activity for "Actual", "Requested PTE", and "Capacity" production scenarios.
Note: "Actual" is based on the reporting year (existing sources) or an estimate of typical production (new sources); "Requested PTE" is the level requested by the source, which may be
higher than "Actual" production values; and "Capacity" is based on the 100% uptime and production for the facility - this may be used for de Minimus screening.
Worksheet 3: Pollutant Emissions - EF
1. Provide a row for each Air Toxic emitted from a specified TEU. Either select a CAS number or DEQ ID from the dropdown list or cut and paste both the CAS/DEQ ID and Chemical Name for each pollutant.
2. Provide the Total Combined Control Efficiency for each pollutant from the specificied TEU - this value may be composed of multiple capture/transfer efficiencies and destruction/removal efficiencies. Note: These control efficiencies may differ for different pollutants from the same TEU.
3. Provide pollutant-specifc Emissions Factors (EF) for both Annual and Maximum Daily emissions (if different). Also provide the units for the EF values in pounds/activity units. Provide EF references (AP-42, WebFire, Source Tests, etc.) and any related notes (e.g. Control Efficiency references).
4. Calculate emissions using the following formula (Note: see the example calculations in red):
E = (P)*(EF)*(1-CE)
| E | = | Annual or Maximum Daily air toxics emissions [Pounds/(Year¦Day)]
| P | = | Production or Process Usage Rate [Activity Units/(Year¦Day)]
| EF | = | Pollutant Emission Factor [Pounds/ Activity Unit]
| CE | = | Overall Control Efficiency expressed as a decimal.
Worksheet 4: Material Balance Activities
1. List all TEU IDs and TEU/Activity descriptions with emissions from material balance activities. For Emission Factor-based activities proceed to Worksheet 2.
2. List all materials (e.g. paints, coating materials, thinners, solvents, etc.) containing pollutants from the provided Air Toxics list - include product name and manufacturer for each specified TEU/Activity.
3. Record emissions type (i.e. Stack or Fugitive) and corresponding emission type ID.
4. Record "Material Usage" quantities in pounds for both annual and maximum daily activity/production/process rates for each TEU/activity for "Actual", "Requested PTE", and "Capacity" production scenarios.
Note: "Actual" is based on the reporting year (existing sources) or an estimate of typical production (new sources); "Requested PTE" is the level requested by the source, which may be
higher than "Actual" production values; and "Capacity" is based on the 100% uptime and production for the facility - this may be used for de Minimus screening.
5. Record "Material Wasted" quantities in pounds for both annual and maximum daily activity/production/process rates for each TEU/activity for "Actual", "Requested PTE", and "Capacity" production scenarios.
Note: "Material Wasted" may consist of waste collected and shipped off-site, materials that drain as liquid to a collection/treatment system, material that may be retained in the product,
or any material that should beexcluded from emissions calculations.
Worksheet 5: Pollutant Emissions - MB
1. Provide a row for each Air Toxic emitted from a specified material and its associated TEU/Activity. Either select a CAS number or DEQ ID from the dropdown list or cut and paste both the CAS/DEQ ID and Chemical Name for each pollutant.
2. Provide the Total Combined Control Efficiency for each pollutant contained in a specified material - this value may be composed of multiple capture/transfer efficiencies and destruction/removal efficiencies. Note: These control efficiencies may differ for different pollutants from the same material and TEU/Activity.
3. Provide the percent composition for the Air Toxic in the specified material as provided by the manufacturer supplied data (e.g. SDS).
Note:
If percent weight is a range, use the mid-point of the range. (e.g., if range is 10-50% use 30%, or if the SDS lists < 5% use 2.5%)
4. Provide any notes or references relevant to the pollutant emissions - e.g. technical references, details of control efficiencies, etc.
5. Calculate emissions using the following formula (Note: see the example calculations in red):
E = [(CX–WX)*KX]*(1–CE)
| E | = | Annual or Maximum Daily air toxic emissions [Pounds/(Year¦Day)]
| X | = | Subscript X represents a specific material
| C | = | Material usage [Pounds/(Year¦Day)]
| W | = | Material waste [Pounds/(Year¦Day)]
| K | = | Percent weight air toxic pollutant concentration expressed as a decimal
| CE | = | Control efficiency expressed as decimal
AQ520 Form - Version 1.6
5/10/2021

## 1. Facility Information
Facility Information
Facility Name | Georgia Pacific Toledo LLC
Facility Address | 1400 SE Butler Bridge Road
City | Toledo
Zip Code | 97391
Source Number (for existing sources) | 21-0005
Facility Contact | Scott Austin
Phone Number | 541-336-8313
AQ520 Form - Version 1.6
5/10/2021

## 2. Emissions Units & Activities
Emissions Unit Information |  |  | Stack/Fugitive Information |  | Activity Information
Toxics Emissions Unit ID | Unit Description | Control Device[s] | Emission Type (e.g. Point or Fugitive) | Stack or Fugitive ID | Units (e.g. hours operation, tons material, gallons) | Description/Type | Annual - Chronic [units/year] |  |  | Max Daily - Acute [units/day]
[7 empty] | Actual | Requested PTE | Capacity | Actual | Requested PTE | Capacity
TEU-1 | Widget Maker 1 (EXAMPLE) | Widget Waste RCO | Point | ST-1 | tons | Input Material X | 100 | 140 | 200 | 0.3 | 0.5 | 0.8
EU1 | No. 1 Lime Kiln | Wet Scrubber | Point | EU1 | tons | CaO | 29162.2 | 45904 | 45904 | 206.25 | 206.25 | 206.25
EU2 | No. 2 Lime Kiln | Wet Scrubber | Point | EU2 | tons | CaO | 23382.8 | 45904 | 45904 | 206.25 | 206.25 | 206.25
EU3 | No. 3 Lime Kiln | Wet Scrubber | Point | EU3 | tons | CaO | 21063.7 | 45904 | 45904 | 206.25 | 206.25 | 206.25
EU5-1 | Heavy Black Liquor Oxidation |  | Point | EU5-1 | tons | BLS | 347514.7 | 518300 | 518300 | 1420 | 1420 | 1420
EU5-2 | Heavy Black Liquor Storage Tanks 61-070 |  | Point | EU5-2 | hours |  | 8760 | 8760 | 8760 | 24 | 24 | 24
EU5-3 | Heavy Black Liquor Storage Tanks 62-020 |  | Point | EU5-3 | hours |  | 8760 | 8760 | 8760 | 24 | 24 | 24
EU8 | Semi-Chem Brownstock Washing |  | Point | EU8 | tons | ADTUBP | 80034 | 200750 | 200750 | 550 | 550 | 550
EU11 | Hog Fuel Boiler No. 4 | ESP (not in use) | Point | EU11 | MMscf | Natural Gas | 1626.927 | 2527.4 | 2527.4 | 7.1184 | 7.1184 | 7.1184
EU13 | No. 1 Power Boiler |  | Point | EU13 | MMscf | Natural Gas | 1069.763 | 1597.8 | 1597.8 | 4.5 | 4.5 | 4.5
EU14-B | No. 1 Recovery Boiler (BLS) | ESP | Point | EU14-B | tons | BLS | 160385.25 | 259150 | 259150 | 710 | 710 | 710
EU14-G | No. 1 Recovery Boiler (gas) | ESP | Point | EU14-G | MMscf | Natural Gas | 131.128 | 45.8 | 45.8 | 2.376 | 2.376 | 2.376
EU15 | No. 1 Smelt Dissolving Tank | Wet Scrubber | Point | EU15 | tons | BLS | 160385.25 | 259150 | 259150 | 710 | 710 | 710
EU16-B | No. 2 Recovery Boiler | ESP | Point | EU16-B | tons | BLS | 187129.45 | 259150 | 259150 | 710 | 710 | 710
EU16-G | No. 2 Recovery Boiler | ESP | Point | EU16-G | MMscf | Natural Gas | 117.998 | 40.2 | 40.2 | 2.376 | 2.376 | 2.376
EU17 | No. 2 Smelt Dissolving Tank | Wet Scrubber | Point | EU17 | tons | BLS | 187129.45 | 259150 | 259150 | 710 | 710 | 710
EU18 | No. 3 Power Boiler |  | Point | EU18 | MMscf | Natural Gas | 553.69 | 1310.6 | 1310.6 | 3.7512 | 3.7512 | 3.7512
EU22 | No. 5 Power Boiler |  | Point | EU22 | MMscf | Natural Gas | 1919.451 | 3001.2 | 3001.2 | 8.453 | 8.453 | 8.453
EU80 | OCC Pulping Plant 1 |  | Point | EU80 | tons | ADTUBP | 164688.89 | 182500 | 182500 | 500 | 500 | 500
EU81 | OCC Pulping Plant 2 |  | Point | EU81 | tons | ADTUBP | 238325.5 | 346750 | 346750 | 950 | 950 | 950
EU103-B | Slaker/Causticizer |  | Point | EU103-B | tons | CaO | 73608.7 | 137712 | 137712 | 618.75 | 618.75 | 618.75
EU105/106-U | Paper Machine 1 - Unbleached Linerboard |  | Point | EU105/106-U | tons | ADTFP | 183375.8 | 437000 | 437000 | 782.6 | 1215 | 1215
EU105/106-S | Paper Machine 1 - Semi-chem, Corrugated, Paper Machine |  | Point | EU105/106-S | tons | ADTFP | 0 | 0 | 0 | 0 | 0 | 0
EU105/106-R | Paper Machine 1 - 100% Recycle |  | Point | EU105/106-R | tons | ADTFP | 101321.28 | 0 | 0 | 432.4 | 0 | 0
EU107/108-U | Paper Machine 2 - Unbleached Linerboard |  | Point | EU107/108-U | tons | ADTFP | 0 | 0 | 0 | 0 | 0 | 0
EU107/108-S | Paper Machine 2 - Semi-chem, Corrugated, Paper Machine |  | Point | EU107/108-S | tons | ADTFP | 87440.4 | 351000 | 351000 | 390.2 | 975 | 975
EU107/108-R | Paper Machine 2 - 100% Recycle |  | Point | EU107/108-R | tons | ADTFP | 131055.6 | 0 | 0 | 584.8 | 0 | 0
EU109/110-U | Paper Machine 3 - Unbleached Linerboard |  | Point | EU109/110-U | tons | ADTFP | 77480.2 | 0 | 0 | 280.8 | 0 | 0
EU109/110-S | Paper Machine 3 - Semi-chem, Corrugated, Paper Machine |  | Point | EU109/110-S | tons | ADTFP | 590 | 0 | 0 | 2.1 | 0 | 0
EU109/110-R | Paper Machine 3 - 100% Recycle |  | Point | EU109/110-R | tons | ADTFP | 239258.8 | 414000 | 414000 | 867.1 | 1150 | 1150
EU113-1 | Kraft Hi-D storage - swing |  | Point | EU113-1 | hours |  | 8760 | 8760 | 8760 | 24 | 24 | 24
EU113-2 | Kraft Brownstock Hi-D Storage |  | Point | EU113-2 | hours |  | 8760 | 8760 | 8760 | 24 | 24 | 24
EU114 | Kraft Brownstock Secondary Screening |  | Point | EU114 | tons | ADTUBP | 326447.65 | 547500 | 547500 | 2250 | 2250 | 2250
EU117 | Semi- Chem Brownstock High-Density Storage |  | Point | EU117 | hours |  | 8760 | 8760 | 8760 | 24 | 24 | 24
EU123-A | Weak Black Liquor Storage - 60' WBL Tank |  | Point | EU123-A | hours |  | 8760 | 8760 | 8760 | 24 | 24 | 24
EU123-B | Weak Black Liquor Storage - 50' WBL Tank |  | Point | EU123-B | hours |  | 8760 | 8760 | 8760 | 24 | 24 | 24
EU123-C | Weak Black Liquor Storage - Spill Collection Tank |  | Point | EU123-C | hours |  | 8760 | 8760 | 8760 | 24 | 24 | 24
EU125 | Kraft Batch Digester Fill & Conveyor |  | Point | EU125 | tons | ODT chips | 293802.885 | 492750 | 492750 | 2025 | 2025 | 2025
EU126-A | NCG LVHC Combined Header |  | Point | EU126-A | tons | ADTUBP | 112.2129 | 2938.7906 | 2938.7906 | 48.37 | 93.75 | 93.75
EU126-B | NCG Blowheat Accumulator |  | Point | EU126-B | tons | ADTUBP | 626.1178 | 816.6499 | 816.6499 | 13.91 | 150.94 | 150.94
EU126-C | NCG Blowheat Evaporator |  | Point | EU126-C | tons | ADTUBP | 11.1786 | 800.5535 | 800.5535 | 4.57 | 147.97 | 147.97
EU126-D | NCG Turpentine Vent |  | Point | EU126-D | tons | ADTUBP | 139.1502 | 18.2454 | 18.2454 | 86.65 | 3.37 | 3.37
EU126-E | Foul Condensate System |  | Point | EU126-E | hours |  | 14.6783 | 14.4122 | 14.4122 | 4.2875 | 2.37 | 2.37
EU128-A | Kraft Brownstock Washer #1 |  | Point | EU128-A | tons | ADTUBP | 104903.9192 | 182500 | 182500 | 750 | 750 | 750
EU128-B | Kraft Brownstock Washer #2 |  | Point | EU128-B | tons | ADTUBP | 117948.5936 | 182500 | 182500 | 750 | 750 | 750
EU128-C | Kraft Brownstock Washer #3 |  | Point | EU128-C | tons | ADTUBP | 103595.1371 | 182500 | 182500 | 750 | 750 | 750
EU129-A | Wastewater Treatment Facility-Clarifier |  | Fugitive | EU129-A | hours |  | 8760 | 8760 | 8760 | 24 | 24 | 24
EU129-B | Wastewater Treatment Facility-Thermal Pond |  | Fugitive | EU129-B | hours |  | 8760 | 8760 | 8760 | 24 | 24 | 24
EU129-C | Wastewater Treatment Facility-Load Leveling Lagoon |  | Fugitive | EU129-C | hours |  | 8760 | 8760 | 8760 | 24 | 24 | 24
EU129-D | Wastewater Treatment Facility-Treatment Pond |  | Fugitive | EU129-D | hours |  | 8760 | 8760 | 8760 | 24 | 24 | 24
EU129-E | Wastewater Treatment Facility-Settling Pond |  | Fugitive | EU129-E | hours |  | 8760 | 8760 | 8760 | 24 | 24 | 24
EU134 | No. 2 Fire Pump |  | Point | EU134 | hours |  | 22.2 | 500 | 500 | 2.5 | 24 | 24
EU135 | Fire Pump NW of Boiler No. 4 |  | Point | EU135 | hours |  | 12.65 | 500 | 500 | 0.5 | 24 | 24
EU136 | Turbine Generator |  | Point | EU136 | hours |  | 2.01 | 500 | 500 | 0.2 | 24 | 24
EU137 | Outfall 003 Standby Engine |  | Point | EU137 | hours |  | 7.7 | 500 | 500 | 1.1 | 24 | 24
EU141 | No. 2 Mud Tank Agitator Auxiliary Drive |  | Point | EU141 | hours |  | 4.5 | 600 | 600 | 0.5 | 24 | 24
EU144 | Advanced Materials Recycling System (JUNO) | Packed bed scrubber, activated carbon | Point | EU144 | batches |  | 719 | 4380 | 4380 | 12 | 12 | 12
EU145 | Juno Emergency Generator |  | Point | EU145 | hours |  | 0 | 500 | 500 | 0 | 24 | 24
INSTRUCTIONS:
- Toxic Emissions Unit and Stack/Fugitive ID: use IDs consistent with permit identifiers if applicable.
- Activity Units/Type: where possible, maintain consistency with permitted/reported Units/Type.
- Max Daily Activity: for semi-continuous/batch processes this value should account for co-occurring activities, process and/or maintenance, that would account for the potential maximum emissions activities for this pollutant.
- Actual: values should be based on the last full year reported to DEQ or estimates of normal activity (new sources).
- Capacity: maximum activity value achievable with 100% operational up-time for this unit.
- Requested PTE: values that a source is requesting to be permitted on that differ from "Actuals" and "Capacity".
AQ520 Form - Version 1.6
5/10/2021

## 3. Pollutant Emissions - EF
Calculated Emissions
Toxic Emissions Unit ID | Pollutant Information |  |  | Control Efficiency | Emission Factor Information |  |  |  | Annual - Chronic [lb/yr] |  |  | Max Daily - Acute [lb/day]
[5 empty] | EF Values |  | Units | Reference/Notes
| CAS or DEQ ID | Chemical Name | DEQ Sequence ID |  | Annual - Chronic | Max Daily - Acute |  |  | Actual | Requested PTE | Capacity | Actual | Requested PTE | Capacity
TEU-1 | 61-82-5 | Amitrole | 25 | 97.5% | 2.5 |  | lb/ton | Annual and max daily EF values are the same for this TEU and its pollutants | 6.25 | 8.75 | 12.5 | 0.01875 | 0.03125 | 0.05
TEU-1 | 7440-38-2 | Arsenic and compounds | 37 | 0% | 0.1 |  | lb/ton | The control efficiency does not apply to this pollutant | 10 | 14 | 20 | 0.03 | 0.05 | 0.08
EU1 | 75-07-0 | Acetaldehyde | 1 |  | 0.00965 |  | lb/ton CaO | NCASI Pulp and Paper Air Toxics Database (April 2021): Lime Kilns | 281.4152 | 442.9736 | 442.9736 | 1.9903 | 1.9903 | 1.9903
EU1 | 107-02-8 | Acrolein | 5 |  | 0.0023 |  | lb/ton CaO | NCASI Pulp and Paper Air Toxics Database (April 2021): Lime Kilns | 67.0731 | 105.5792 | 105.5792 | 0.47437 | 0.47437 | 0.47437
EU1 | 7440-36-0 | Antimony and compounds | 33 |  | 3.21e-06 |  | lb/ton CaO | NCASI Pulp and Paper Air Toxics Database (April 2021): Lime Kilns (w/Wet Scrubber) | 0.093611 | 0.14735 | 0.14735 | 0.00066206 | 0.00066206 | 0.00066206
EU1 | 7440-38-2 | Arsenic and compounds | 37 |  | 1.28e-05 |  | lb/ton CaO | NCASI Pulp and Paper Air Toxics Database (April 2021): Lime Kilns (w/Wet Scrubber) | 0.37328 | 0.58757 | 0.58757 | 0.00264 | 0.00264 | 0.00264
EU1 | 7440-39-3 | Barium and compounds | 45 |  | 0.000584 |  | lb/ton CaO | NCASI Pulp and Paper Air Toxics Database (April 2021): Lime Kilns (w/Wet Scrubber) | 17.0307 | 26.8079 | 26.8079 | 0.12045 | 0.12045 | 0.12045
EU1 | 71-43-2 | Benzene | 46 |  | 0.00117 |  | lb/ton CaO | NCASI Pulp and Paper Air Toxics Database (April 2021): Lime Kilns | 34.1198 | 53.7077 | 53.7077 | 0.24131 | 0.24131 | 0.24131
EU1 | 7440-41-7 | Beryllium and compounds | 58 |  | 1.19e-06 |  | lb/ton CaO | NCASI Pulp and Paper Air Toxics Database (April 2021): Lime Kilns (w/Wet Scrubber) | 0.034703 | 0.054626 | 0.054626 | 0.00024544 | 0.00024544 | 0.00024544
EU1 | 106-99-0 | 1,3-Butadiene | 75 |  | 6.63e-05 |  | lb/ton CaO | NCASI Pulp and Paper Air Toxics Database (April 2021): Lime Kilns | 1.9335 | 3.0434 | 3.0434 | 0.013674 | 0.013674 | 0.013674
EU1 | 7440-43-9 | Cadmium and compounds | 83 |  | 1.14e-05 |  | lb/ton CaO | NCASI Pulp and Paper Air Toxics Database (April 2021): Lime Kilns (w/Wet Scrubber) | 0.33245 | 0.52331 | 0.52331 | 0.0023513 | 0.0023513 | 0.0023513
EU1 | 75-15-0 | Carbon disulfide | 90 |  | 0.000752 |  | lb/ton CaO | NCASI Pulp and Paper Air Toxics Database (April 2021): Lime Kilns | 21.93 | 34.5198 | 34.5198 | 0.1551 | 0.1551 | 0.1551
EU1 | 108-90-7 | Chlorobenzene | 108 |  | 1.87e-05 |  | lb/ton CaO | NCASI Pulp and Paper Air Toxics Database (April 2021): Lime Kilns | 0.54533 | 0.8584 | 0.8584 | 0.0038569 | 0.0038569 | 0.0038569
EU1 | 120-82-1 | 1,2,4-Trichlorobenzene | 113 |  | 0.000149 |  | lb/ton CaO | NCASI Pulp and Paper Air Toxics Database (April 2021): Lime Kilns | 4.3452 | 6.8397 | 6.8397 | 0.030731 | 0.030731 | 0.030731
EU1 | 67-66-3 | Chloroform | 118 |  | 0.00017 |  | lb/ton CaO | NCASI Pulp and Paper Air Toxics Database (April 2021): Lime Kilns | 4.9576 | 7.8037 | 7.8037 | 0.035063 | 0.035063 | 0.035063
EU1 | 18540-29-9 | Chromium VI, chromate and dichromate particulate | 136 |  | 4.25e-05 |  | lb/ton CaO | NCASI Pulp and Paper Air Toxics Database (April 2021): Lime Kilns (w/Wet Scrubber) | 1.2394 | 1.9509 | 1.9509 | 0.0087656 | 0.0087656 | 0.0087656
EU1 | 7440-48-4 | Cobalt and compounds | 146 |  | 8.59e-06 |  | lb/ton CaO | NCASI Pulp and Paper Air Toxics Database (April 2021): Lime Kilns (w/Wet Scrubber) | 0.2505 | 0.39432 | 0.39432 | 0.0017717 | 0.0017717 | 0.0017717
EU1 | 7440-50-8 | Copper and compounds | 149 |  | 7.99e-05 |  | lb/ton CaO | NCASI Pulp and Paper Air Toxics Database (April 2021): Lime Kilns (w/Wet Scrubber) | 2.3301 | 3.6677 | 3.6677 | 0.016479 | 0.016479 | 0.016479
EU1 | 98-82-8 | Isopropylbenzene (cumene) | 157 |  | 0.00163 |  | lb/ton CaO | NCASI Pulp and Paper Air Toxics Database (April 2021): Lime Kilns | 47.5344 | 74.8235 | 74.8235 | 0.33619 | 0.33619 | 0.33619
EU1 | 100-41-4 | Ethyl benzene | 229 |  | 2.8e-05 |  | lb/ton CaO | NCASI Pulp and Paper Air Toxics Database (April 2021): Lime Kilns | 0.81654 | 1.2853 | 1.2853 | 0.005775 | 0.005775 | 0.005775
EU1 | 75-69-4 | Trichlorofluoromethane (Freon 11) | 249 |  | 4.17e-05 |  | lb/ton CaO | NCASI Pulp and Paper Air Toxics Database (April 2021): Lime Kilns | 1.2161 | 1.9142 | 1.9142 | 0.0086006 | 0.0086006 | 0.0086006
EU1 | 50-00-0 | Formaldehyde | 250 |  | 0.00936 |  | lb/ton CaO | NCASI Pulp and Paper Air Toxics Database (April 2021): Lime Kilns | 272.9582 | 429.6614 | 429.6614 | 1.9305 | 1.9305 | 1.9305
EU1 | 110-54-3 | Hexane | 289 |  | 0.000188 |  | lb/ton CaO | NCASI Pulp and Paper Air Toxics Database (April 2021): Lime Kilns | 5.4825 | 8.63 | 8.63 | 0.038775 | 0.038775 | 0.038775
EU1 | 7647-01-0 | Hydrochloric acid | 292 |  | 0.0019 |  | lb/ton CaO | NCASI Pulp and Paper Air Toxics Database (April 2021): Lime Kilns (w/Wet Scrubber) | 55.4082 | 87.2176 | 87.2176 | 0.39187 | 0.39187 | 0.39187
EU1 | 7783-06-4 | Hydrogen sulfide | 293 |  | 0.093 |  | lb/ton CaO | TRS CEMS data for the period of 2010-2020. Emission factor is the maximum 12-month rolling average. Actual emissions based on 2021 TRS CEMS data for the combined lime kiln stack and allocated based on the production ratio of each lime kiln. | 902.09 | 4269.072 | 4269.072 | 19.35 | 19.1812 | 19.1812
EU1 | 67-63-0 | Isopropyl alcohol | 302 |  | 0.00645 |  | lb/ton CaO | NCASI Pulp and Paper Air Toxics Database (April 2021): Lime Kilns | 188.0962 | 296.0808 | 296.0808 | 1.3303 | 1.3303 | 1.3303
EU1 | 7439-92-1 | Lead and compounds | 305 |  | 0.00613 |  | lb/ton CaO | NCASI Pulp and Paper Air Toxics Database (April 2021): Lime Kilns (w/Wet Scrubber) | 178.7643 | 281.3915 | 281.3915 | 1.2643 | 1.2643 | 1.2643
EU1 | 7439-96-5 | Manganese and compounds | 312 |  | 0.00166 |  | lb/ton CaO | NCASI Pulp and Paper Air Toxics Database (April 2021): Lime Kilns (w/Wet Scrubber) | 48.4093 | 76.2006 | 76.2006 | 0.34237 | 0.34237 | 0.34237
EU1 | 7439-97-6 | Mercury and compounds | 316 |  | 3.09e-06 |  | lb/ton CaO | NCASI Pulp and Paper Air Toxics Database (April 2021): Lime Kilns (w/Wet Scrubber) | 0.090111 | 0.14184 | 0.14184 | 0.00063731 | 0.00063731 | 0.00063731
EU1 | 67-56-1 | Methanol | 321 |  | 0.0944 |  | lb/ton CaO | NCASI Pulp and Paper Air Toxics Database (April 2021): Lime Kilns | 2752.9117 | 4333.3376 | 4333.3376 | 19.47 | 19.47 | 19.47
EU1 | 74-87-3 | Chloromethane (methyl chloride) | 325 |  | 0.00175 |  | lb/ton CaO | NCASI Pulp and Paper Air Toxics Database (April 2021): Lime Kilns | 51.0338 | 80.332 | 80.332 | 0.36094 | 0.36094 | 0.36094
EU1 | 75-09-2 | Dichloromethane (methylene chloride) | 328 |  | 0.000138 |  | lb/ton CaO | NCASI Pulp and Paper Air Toxics Database (April 2021): Lime Kilns | 4.0244 | 6.3348 | 6.3348 | 0.028462 | 0.028462 | 0.028462
EU1 | 78-93-3 | 2-Butanone (methyl ethyl ketone) | 333 |  | 0.00247 |  | lb/ton CaO | NCASI Pulp and Paper Air Toxics Database (April 2021): Lime Kilns | 72.0306 | 113.3829 | 113.3829 | 0.50944 | 0.50944 | 0.50944
EU1 | 108-10-1 | Methyl isobutyl ketone (MIBK, hexone) | 337 |  | 0.000417 |  | lb/ton CaO | NCASI Pulp and Paper Air Toxics Database (April 2021): Lime Kilns | 12.1606 | 19.142 | 19.142 | 0.086006 | 0.086006 | 0.086006
EU1 | 7440-02-0 | Nickel and compounds | 364 |  | 0.000273 |  | lb/ton CaO | NCASI Pulp and Paper Air Toxics Database (April 2021): Lime Kilns (w/Wet Scrubber) | 7.9613 | 12.5318 | 12.5318 | 0.056306 | 0.056306 | 0.056306
EU1 | 206-44-0 | Fluoranthene | 424 |  | 1.07e-05 |  | lb/ton CaO | NCASI Pulp and Paper Air Toxics Database (April 2021): Lime Kilns | 0.31204 | 0.49117 | 0.49117 | 0.0022069 | 0.0022069 | 0.0022069
EU1 | 91-20-3 | Naphthalene | 428 |  | 0.00374 |  | lb/ton CaO | NCASI Pulp and Paper Air Toxics Database (April 2021): Lime Kilns | 109.0666 | 171.681 | 171.681 | 0.77137 | 0.77137 | 0.77137
EU1 | 129-00-0 | Pyrene | 431 |  | 4.11e-05 |  | lb/ton CaO | NCASI Pulp and Paper Air Toxics Database (April 2021): Lime Kilns | 1.1986 | 1.8867 | 1.8867 | 0.0084769 | 0.0084769 | 0.0084769
EU1 | 127-18-4 | Tetrachloroethene (perchloroethylene) | 488 |  | 0.000827 |  | lb/ton CaO | NCASI Pulp and Paper Air Toxics Database (April 2021): Lime Kilns | 24.1171 | 37.9626 | 37.9626 | 0.17057 | 0.17057 | 0.17057
EU1 | 108-95-2 | Phenol | 497 |  | 0.0163 |  | lb/ton CaO | NCASI Pulp and Paper Air Toxics Database (April 2021): Lime Kilns | 475.3439 | 748.2352 | 748.2352 | 3.3619 | 3.3619 | 3.3619
EU1 | 504 | Phosphorus and compounds | 504 |  | 0.0058 |  | lb/ton CaO | NCASI Pulp and Paper Air Toxics Database (April 2021): Lime Kilns (w/Wet Scrubber) | 169.1408 | 266.2432 | 266.2432 | 1.1962 | 1.1962 | 1.1962
EU1 | 39227-28-6 | 1,2,3,4,7,8-Hexachlorodibenzo-p-dioxin (HxCDD) | 529 |  | 2.01e-12 |  | lb/ton CaO | NCASI Pulp and Paper Air Toxics Database (April 2021): Lime Kilns | 5.8616e-08 | 9.2267e-08 | 9.2267e-08 | 4.1456e-10 | 4.1456e-10 | 4.1456e-10
EU1 | 57653-85-7 | 1,2,3,6,7,8-Hexachlorodibenzo-p-dioxin (HxCDD) | 530 |  | 2.01e-12 |  | lb/ton CaO | NCASI Pulp and Paper Air Toxics Database (April 2021): Lime Kilns | 5.8616e-08 | 9.2267e-08 | 9.2267e-08 | 4.1456e-10 | 4.1456e-10 | 4.1456e-10
EU1 | 19408-74-3 | 1,2,3,7,8,9-Hexachlorodibenzo-p-dioxin (HxCDD) | 531 |  | 4.03e-12 |  | lb/ton CaO | NCASI Pulp and Paper Air Toxics Database (April 2021): Lime Kilns | 1.1752e-07 | 1.8499e-07 | 1.8499e-07 | 8.3119e-10 | 8.3119e-10 | 8.3119e-10
EU1 | 35822-46-9 | 1,2,3,4,6,7,8-Heptachlorodibenzo-p-dioxin (HpCDD) | 532 |  | 1.17e-10 |  | lb/ton CaO | NCASI Pulp and Paper Air Toxics Database (April 2021): Lime Kilns | 3.412e-06 | 5.3708e-06 | 5.3708e-06 | 2.4131e-08 | 2.4131e-08 | 2.4131e-08
EU1 | 3268-87-9 | Octachlorodibenzo-p-dioxin (OCDD) | 533 |  | 1.29e-09 |  | lb/ton CaO | NCASI Pulp and Paper Air Toxics Database (April 2021): Lime Kilns | 3.7619e-05 | 5.9216e-05 | 5.9216e-05 | 2.6606e-07 | 2.6606e-07 | 2.6606e-07
EU1 | 51207-31-9 | 2,3,7,8-Tetrachlorodibenzofuran (TcDF) | 539 |  | 3.59e-11 |  | lb/ton CaO | NCASI Pulp and Paper Air Toxics Database (April 2021): Lime Kilns | 1.0469e-06 | 1.648e-06 | 1.648e-06 | 7.4044e-09 | 7.4044e-09 | 7.4044e-09
EU1 | 57117-41-6 | 1,2,3,7,8-Pentachlorodibenzofuran (PeCDF) | 540 |  | 1.04e-11 |  | lb/ton CaO | NCASI Pulp and Paper Air Toxics Database (April 2021): Lime Kilns | 3.0329e-07 | 4.774e-07 | 4.774e-07 | 2.145e-09 | 2.145e-09 | 2.145e-09
EU1 | 57117-31-4 | 2,3,4,7,8-Pentachlorodibenzofuran (PeCDF) | 541 |  | 6.02e-12 |  | lb/ton CaO | NCASI Pulp and Paper Air Toxics Database (April 2021): Lime Kilns | 1.7556e-07 | 2.7634e-07 | 2.7634e-07 | 1.2416e-09 | 1.2416e-09 | 1.2416e-09
EU1 | 70648-26-9 | 1,2,3,4,7,8-Hexachlorodibenzofuran (HxCDF) | 542 |  | 3.78e-11 |  | lb/ton CaO | NCASI Pulp and Paper Air Toxics Database (April 2021): Lime Kilns | 1.1023e-06 | 1.7352e-06 | 1.7352e-06 | 7.7963e-09 | 7.7963e-09 | 7.7963e-09
EU1 | 57117-44-9 | 1,2,3,6,7,8-Hexachlorodibenzofuran (HxCDF) | 543 |  | 1.35e-11 |  | lb/ton CaO | NCASI Pulp and Paper Air Toxics Database (April 2021): Lime Kilns | 3.9369e-07 | 6.197e-07 | 6.197e-07 | 2.7844e-09 | 2.7844e-09 | 2.7844e-09
EU1 | 72918-21-9 | 1,2,3,7,8,9-Hexachlorodibenzofuran (HxCDF) | 544 |  | 1e-11 |  | lb/ton CaO | NCASI Pulp and Paper Air Toxics Database (April 2021): Lime Kilns | 2.9162e-07 | 4.5904e-07 | 4.5904e-07 | 2.0625e-09 | 2.0625e-09 | 2.0625e-09
EU1 | 60851-34-5 | 2,3,4,6,7,8-Hexachlorodibenzofuran (HxCDF) | 545 |  | 1.21e-11 |  | lb/ton CaO | NCASI Pulp and Paper Air Toxics Database (April 2021): Lime Kilns | 3.5286e-07 | 5.5544e-07 | 5.5544e-07 | 2.4956e-09 | 2.4956e-09 | 2.4956e-09
EU1 | 67562-39-4 | 1,2,3,4,6,7,8-Heptachlorodibenzofuran (HpCDF) | 546 |  | 2.82e-11 |  | lb/ton CaO | NCASI Pulp and Paper Air Toxics Database (April 2021): Lime Kilns | 8.2237e-07 | 1.2945e-06 | 1.2945e-06 | 5.8163e-09 | 5.8163e-09 | 5.8163e-09
EU1 | 55673-89-7 | 1,2,3,4,7,8,9-Heptachlorodibenzofuran (HpCDF) | 547 |  | 1.21e-12 |  | lb/ton CaO | NCASI Pulp and Paper Air Toxics Database (April 2021): Lime Kilns | 3.5286e-08 | 5.5544e-08 | 5.5544e-08 | 2.4956e-10 | 2.4956e-10 | 2.4956e-10
EU1 | 39001-02-0 | Octachlorodibenzofuran (OCDF) | 548 |  | 2.28e-11 |  | lb/ton CaO | NCASI Pulp and Paper Air Toxics Database (April 2021): Lime Kilns | 6.649e-07 | 1.0466e-06 | 1.0466e-06 | 4.7025e-09 | 4.7025e-09 | 4.7025e-09
EU1 | 123-38-6 | Propionaldehyde | 559 |  | 0.00488 |  | lb/ton CaO | NCASI Pulp and Paper Air Toxics Database (April 2021): Lime Kilns | 142.3115 | 224.0115 | 224.0115 | 1.0065 | 1.0065 | 1.0065
EU1 | 7782-49-2 | Selenium and compounds | 575 |  | 1.28e-05 |  | lb/ton CaO | NCASI Pulp and Paper Air Toxics Database (April 2021): Lime Kilns (w/Wet Scrubber) | 0.37328 | 0.58757 | 0.58757 | 0.00264 | 0.00264 | 0.00264
EU1 | 7440-22-4 | Silver and compounds | 580 |  | 4.69e-06 |  | lb/ton CaO | NCASI Pulp and Paper Air Toxics Database (April 2021): Lime Kilns (w/Wet Scrubber) | 0.13677 | 0.21529 | 0.21529 | 0.00096731 | 0.00096731 | 0.00096731
EU1 | 100-42-5 | Styrene | 585 |  | 7.3e-05 |  | lb/ton CaO | NCASI Pulp and Paper Air Toxics Database (April 2021): Lime Kilns | 2.1288 | 3.351 | 3.351 | 0.015056 | 0.015056 | 0.015056
EU1 | 7664-93-9 | Sulfuric acid | 591 |  | 6.81e-07 |  | lb/ton CaO | NCASI Pulp and Paper Air Toxics Database (April 2021): Lime Kilns - Gas-fired | 0.019859 | 0.031261 | 0.031261 | 0.00014046 | 0.00014046 | 0.00014046
EU1 | 108-88-3 | Toluene | 600 |  | 0.00249 |  | lb/ton CaO | NCASI Pulp and Paper Air Toxics Database (April 2021): Lime Kilns | 72.6139 | 114.301 | 114.301 | 0.51356 | 0.51356 | 0.51356
EU1 | 79-01-6 | Trichloroethene (TCE, trichloroethylene) | 608 |  | 4.22e-05 |  | lb/ton CaO | NCASI Pulp and Paper Air Toxics Database (April 2021): Lime Kilns | 1.2306 | 1.9371 | 1.9371 | 0.0087037 | 0.0087037 | 0.0087037
EU1 | 7440-62-2 | Vanadium (fume or dust) | 620 |  | 2e-06 |  | lb/ton CaO | NCASI Pulp and Paper Air Toxics Database (April 2021): Lime Kilns (w/Wet Scrubber) | 0.058324 | 0.091808 | 0.091808 | 0.0004125 | 0.0004125 | 0.0004125
EU1 | 1330-20-7 | Xylene (mixture), including m-xylene, o-xylene, p-xylene | 628 |  | 0.00462 |  | lb/ton CaO | NCASI Pulp and Paper Air Toxics Database (April 2021): Lime Kilns | 134.7294 | 212.0765 | 212.0765 | 0.95288 | 0.95288 | 0.95288
EU1 | 7440-66-6 | Zinc and compounds | 632 |  | 0.00159 |  | lb/ton CaO | NCASI Pulp and Paper Air Toxics Database (April 2021): Lime Kilns (w/Wet Scrubber) | 46.3679 | 72.9874 | 72.9874 | 0.32794 | 0.32794 | 0.32794
EU2 | 75-07-0 | Acetaldehyde | 1 |  | 0.00965 |  | lb/ton CaO | NCASI Pulp and Paper Air Toxics Database (April 2021): Lime Kilns | 225.644 | 442.9736 | 442.9736 | 1.9903 | 1.9903 | 1.9903
EU2 | 107-02-8 | Acrolein | 5 |  | 0.0023 |  | lb/ton CaO | NCASI Pulp and Paper Air Toxics Database (April 2021): Lime Kilns | 53.7804 | 105.5792 | 105.5792 | 0.47437 | 0.47437 | 0.47437
EU2 | 7440-36-0 | Antimony and compounds | 33 |  | 3.21e-06 |  | lb/ton CaO | NCASI Pulp and Paper Air Toxics Database (April 2021): Lime Kilns (w/Wet Scrubber) | 0.075059 | 0.14735 | 0.14735 | 0.00066206 | 0.00066206 | 0.00066206
EU2 | 7440-38-2 | Arsenic and compounds | 37 |  | 1.28e-05 |  | lb/ton CaO | NCASI Pulp and Paper Air Toxics Database (April 2021): Lime Kilns (w/Wet Scrubber) | 0.2993 | 0.58757 | 0.58757 | 0.00264 | 0.00264 | 0.00264
EU2 | 7440-39-3 | Barium and compounds | 45 |  | 0.000584 |  | lb/ton CaO | NCASI Pulp and Paper Air Toxics Database (April 2021): Lime Kilns (w/Wet Scrubber) | 13.6556 | 26.8079 | 26.8079 | 0.12045 | 0.12045 | 0.12045
EU2 | 71-43-2 | Benzene | 46 |  | 0.00117 |  | lb/ton CaO | NCASI Pulp and Paper Air Toxics Database (April 2021): Lime Kilns | 27.3579 | 53.7077 | 53.7077 | 0.24131 | 0.24131 | 0.24131
EU2 | 7440-41-7 | Beryllium and compounds | 58 |  | 1.19e-06 |  | lb/ton CaO | NCASI Pulp and Paper Air Toxics Database (April 2021): Lime Kilns (w/Wet Scrubber) | 0.027826 | 0.054626 | 0.054626 | 0.00024544 | 0.00024544 | 0.00024544
EU2 | 106-99-0 | 1,3-Butadiene | 75 |  | 6.63e-05 |  | lb/ton CaO | NCASI Pulp and Paper Air Toxics Database (April 2021): Lime Kilns | 1.5503 | 3.0434 | 3.0434 | 0.013674 | 0.013674 | 0.013674
EU2 | 7440-43-9 | Cadmium and compounds | 83 |  | 1.14e-05 |  | lb/ton CaO | NCASI Pulp and Paper Air Toxics Database (April 2021): Lime Kilns (w/Wet Scrubber) | 0.26656 | 0.52331 | 0.52331 | 0.0023513 | 0.0023513 | 0.0023513
EU2 | 75-15-0 | Carbon disulfide | 90 |  | 0.000752 |  | lb/ton CaO | NCASI Pulp and Paper Air Toxics Database (April 2021): Lime Kilns | 17.5839 | 34.5198 | 34.5198 | 0.1551 | 0.1551 | 0.1551
EU2 | 108-90-7 | Chlorobenzene | 108 |  | 1.87e-05 |  | lb/ton CaO | NCASI Pulp and Paper Air Toxics Database (April 2021): Lime Kilns | 0.43726 | 0.8584 | 0.8584 | 0.0038569 | 0.0038569 | 0.0038569
EU2 | 120-82-1 | 1,2,4-Trichlorobenzene | 113 |  | 0.000149 |  | lb/ton CaO | NCASI Pulp and Paper Air Toxics Database (April 2021): Lime Kilns | 3.484 | 6.8397 | 6.8397 | 0.030731 | 0.030731 | 0.030731
EU2 | 67-66-3 | Chloroform | 118 |  | 0.00017 |  | lb/ton CaO | NCASI Pulp and Paper Air Toxics Database (April 2021): Lime Kilns | 3.9751 | 7.8037 | 7.8037 | 0.035063 | 0.035063 | 0.035063
EU2 | 18540-29-9 | Chromium VI, chromate and dichromate particulate | 136 |  | 4.25e-05 |  | lb/ton CaO | NCASI Pulp and Paper Air Toxics Database (April 2021): Lime Kilns (w/Wet Scrubber) | 0.99377 | 1.9509 | 1.9509 | 0.0087656 | 0.0087656 | 0.0087656
EU2 | 7440-48-4 | Cobalt and compounds | 146 |  | 8.59e-06 |  | lb/ton CaO | NCASI Pulp and Paper Air Toxics Database (April 2021): Lime Kilns (w/Wet Scrubber) | 0.20086 | 0.39432 | 0.39432 | 0.0017717 | 0.0017717 | 0.0017717
EU2 | 7440-50-8 | Copper and compounds | 149 |  | 7.99e-05 |  | lb/ton CaO | NCASI Pulp and Paper Air Toxics Database (April 2021): Lime Kilns (w/Wet Scrubber) | 1.8683 | 3.6677 | 3.6677 | 0.016479 | 0.016479 | 0.016479
EU2 | 98-82-8 | Isopropylbenzene (cumene) | 157 |  | 0.00163 |  | lb/ton CaO | NCASI Pulp and Paper Air Toxics Database (April 2021): Lime Kilns | 38.114 | 74.8235 | 74.8235 | 0.33619 | 0.33619 | 0.33619
EU2 | 100-41-4 | Ethyl benzene | 229 |  | 2.8e-05 |  | lb/ton CaO | NCASI Pulp and Paper Air Toxics Database (April 2021): Lime Kilns | 0.65472 | 1.2853 | 1.2853 | 0.005775 | 0.005775 | 0.005775
EU2 | 75-69-4 | Trichlorofluoromethane (Freon 11) | 249 |  | 4.17e-05 |  | lb/ton CaO | NCASI Pulp and Paper Air Toxics Database (April 2021): Lime Kilns | 0.97506 | 1.9142 | 1.9142 | 0.0086006 | 0.0086006 | 0.0086006
EU2 | 50-00-0 | Formaldehyde | 250 |  | 0.00936 |  | lb/ton CaO | NCASI Pulp and Paper Air Toxics Database (April 2021): Lime Kilns | 218.863 | 429.6614 | 429.6614 | 1.9305 | 1.9305 | 1.9305
EU2 | 110-54-3 | Hexane | 289 |  | 0.000188 |  | lb/ton CaO | NCASI Pulp and Paper Air Toxics Database (April 2021): Lime Kilns | 4.396 | 8.63 | 8.63 | 0.038775 | 0.038775 | 0.038775
EU2 | 7647-01-0 | Hydrochloric acid | 292 |  | 0.0019 |  | lb/ton CaO | NCASI Pulp and Paper Air Toxics Database (April 2021): Lime Kilns (w/Wet Scrubber) | 44.4273 | 87.2176 | 87.2176 | 0.39187 | 0.39187 | 0.39187
EU2 | 7783-06-4 | Hydrogen sulfide | 293 |  | 0.093 |  | lb/ton CaO | TRS CEMS data for the period of 2010-2020. Emission factor is the maximum 12-month rolling average. Actual emissions based on 2021 TRS CEMS data for the combined lime kiln stack and allocated based on the production ratio of each lime kiln. | 723.31 | 4269.072 | 4269.072 | 15.52 | 19.1812 | 19.1812
EU2 | 67-63-0 | Isopropyl alcohol | 302 |  | 0.00645 |  | lb/ton CaO | NCASI Pulp and Paper Air Toxics Database (April 2021): Lime Kilns | 150.8191 | 296.0808 | 296.0808 | 1.3303 | 1.3303 | 1.3303
EU2 | 7439-92-1 | Lead and compounds | 305 |  | 0.00613 |  | lb/ton CaO | NCASI Pulp and Paper Air Toxics Database (April 2021): Lime Kilns (w/Wet Scrubber) | 143.3366 | 281.3915 | 281.3915 | 1.2643 | 1.2643 | 1.2643
EU2 | 7439-96-5 | Manganese and compounds | 312 |  | 0.00166 |  | lb/ton CaO | NCASI Pulp and Paper Air Toxics Database (April 2021): Lime Kilns (w/Wet Scrubber) | 38.8154 | 76.2006 | 76.2006 | 0.34237 | 0.34237 | 0.34237
EU2 | 7439-97-6 | Mercury and compounds | 316 |  | 3.09e-06 |  | lb/ton CaO | NCASI Pulp and Paper Air Toxics Database (April 2021): Lime Kilns (w/Wet Scrubber) | 0.072253 | 0.14184 | 0.14184 | 0.00063731 | 0.00063731 | 0.00063731
EU2 | 67-56-1 | Methanol | 321 |  | 0.0944 |  | lb/ton CaO | NCASI Pulp and Paper Air Toxics Database (April 2021): Lime Kilns | 2207.3363 | 4333.3376 | 4333.3376 | 19.47 | 19.47 | 19.47
EU2 | 74-87-3 | Chloromethane (methyl chloride) | 325 |  | 0.00175 |  | lb/ton CaO | NCASI Pulp and Paper Air Toxics Database (April 2021): Lime Kilns | 40.9199 | 80.332 | 80.332 | 0.36094 | 0.36094 | 0.36094
EU2 | 75-09-2 | Dichloromethane (methylene chloride) | 328 |  | 0.000138 |  | lb/ton CaO | NCASI Pulp and Paper Air Toxics Database (April 2021): Lime Kilns | 3.2268 | 6.3348 | 6.3348 | 0.028462 | 0.028462 | 0.028462
EU2 | 78-93-3 | 2-Butanone (methyl ethyl ketone) | 333 |  | 0.00247 |  | lb/ton CaO | NCASI Pulp and Paper Air Toxics Database (April 2021): Lime Kilns | 57.7555 | 113.3829 | 113.3829 | 0.50944 | 0.50944 | 0.50944
EU2 | 108-10-1 | Methyl isobutyl ketone (MIBK, hexone) | 337 |  | 0.000417 |  | lb/ton CaO | NCASI Pulp and Paper Air Toxics Database (April 2021): Lime Kilns | 9.7506 | 19.142 | 19.142 | 0.086006 | 0.086006 | 0.086006
EU2 | 7440-02-0 | Nickel and compounds | 364 |  | 0.000273 |  | lb/ton CaO | NCASI Pulp and Paper Air Toxics Database (April 2021): Lime Kilns (w/Wet Scrubber) | 6.3835 | 12.5318 | 12.5318 | 0.056306 | 0.056306 | 0.056306
EU2 | 206-44-0 | Fluoranthene | 424 |  | 1.07e-05 |  | lb/ton CaO | NCASI Pulp and Paper Air Toxics Database (April 2021): Lime Kilns | 0.2502 | 0.49117 | 0.49117 | 0.0022069 | 0.0022069 | 0.0022069
EU2 | 91-20-3 | Naphthalene | 428 |  | 0.00374 |  | lb/ton CaO | NCASI Pulp and Paper Air Toxics Database (April 2021): Lime Kilns | 87.4517 | 171.681 | 171.681 | 0.77137 | 0.77137 | 0.77137
EU2 | 129-00-0 | Pyrene | 431 |  | 4.11e-05 |  | lb/ton CaO | NCASI Pulp and Paper Air Toxics Database (April 2021): Lime Kilns | 0.96103 | 1.8867 | 1.8867 | 0.0084769 | 0.0084769 | 0.0084769
EU2 | 127-18-4 | Tetrachloroethene (perchloroethylene) | 488 |  | 0.000827 |  | lb/ton CaO | NCASI Pulp and Paper Air Toxics Database (April 2021): Lime Kilns | 19.3376 | 37.9626 | 37.9626 | 0.17057 | 0.17057 | 0.17057
EU2 | 108-95-2 | Phenol | 497 |  | 0.0163 |  | lb/ton CaO | NCASI Pulp and Paper Air Toxics Database (April 2021): Lime Kilns | 381.1396 | 748.2352 | 748.2352 | 3.3619 | 3.3619 | 3.3619
EU2 | 504 | Phosphorus and compounds | 504 |  | 0.0058 |  | lb/ton CaO | NCASI Pulp and Paper Air Toxics Database (April 2021): Lime Kilns (w/Wet Scrubber) | 135.6202 | 266.2432 | 266.2432 | 1.1962 | 1.1962 | 1.1962
EU2 | 39227-28-6 | 1,2,3,4,7,8-Hexachlorodibenzo-p-dioxin (HxCDD) | 529 |  | 2.01e-12 |  | lb/ton CaO | NCASI Pulp and Paper Air Toxics Database (April 2021): Lime Kilns | 4.6999e-08 | 9.2267e-08 | 9.2267e-08 | 4.1456e-10 | 4.1456e-10 | 4.1456e-10
EU2 | 57653-85-7 | 1,2,3,6,7,8-Hexachlorodibenzo-p-dioxin (HxCDD) | 530 |  | 2.01e-12 |  | lb/ton CaO | NCASI Pulp and Paper Air Toxics Database (April 2021): Lime Kilns | 4.6999e-08 | 9.2267e-08 | 9.2267e-08 | 4.1456e-10 | 4.1456e-10 | 4.1456e-10
EU2 | 19408-74-3 | 1,2,3,7,8,9-Hexachlorodibenzo-p-dioxin (HxCDD) | 531 |  | 4.03e-12 |  | lb/ton CaO | NCASI Pulp and Paper Air Toxics Database (April 2021): Lime Kilns | 9.4233e-08 | 1.8499e-07 | 1.8499e-07 | 8.3119e-10 | 8.3119e-10 | 8.3119e-10
EU2 | 35822-46-9 | 1,2,3,4,6,7,8-Heptachlorodibenzo-p-dioxin (HpCDD) | 532 |  | 1.17e-10 |  | lb/ton CaO | NCASI Pulp and Paper Air Toxics Database (April 2021): Lime Kilns | 2.7358e-06 | 5.3708e-06 | 5.3708e-06 | 2.4131e-08 | 2.4131e-08 | 2.4131e-08
EU2 | 3268-87-9 | Octachlorodibenzo-p-dioxin (OCDD) | 533 |  | 1.29e-09 |  | lb/ton CaO | NCASI Pulp and Paper Air Toxics Database (April 2021): Lime Kilns | 3.0164e-05 | 5.9216e-05 | 5.9216e-05 | 2.6606e-07 | 2.6606e-07 | 2.6606e-07
EU2 | 51207-31-9 | 2,3,7,8-Tetrachlorodibenzofuran (TcDF) | 539 |  | 3.59e-11 |  | lb/ton CaO | NCASI Pulp and Paper Air Toxics Database (April 2021): Lime Kilns | 8.3944e-07 | 1.648e-06 | 1.648e-06 | 7.4044e-09 | 7.4044e-09 | 7.4044e-09
EU2 | 57117-41-6 | 1,2,3,7,8-Pentachlorodibenzofuran (PeCDF) | 540 |  | 1.04e-11 |  | lb/ton CaO | NCASI Pulp and Paper Air Toxics Database (April 2021): Lime Kilns | 2.4318e-07 | 4.774e-07 | 4.774e-07 | 2.145e-09 | 2.145e-09 | 2.145e-09
EU2 | 57117-31-4 | 2,3,4,7,8-Pentachlorodibenzofuran (PeCDF) | 541 |  | 6.02e-12 |  | lb/ton CaO | NCASI Pulp and Paper Air Toxics Database (April 2021): Lime Kilns | 1.4076e-07 | 2.7634e-07 | 2.7634e-07 | 1.2416e-09 | 1.2416e-09 | 1.2416e-09
EU2 | 70648-26-9 | 1,2,3,4,7,8-Hexachlorodibenzofuran (HxCDF) | 542 |  | 3.78e-11 |  | lb/ton CaO | NCASI Pulp and Paper Air Toxics Database (April 2021): Lime Kilns | 8.8387e-07 | 1.7352e-06 | 1.7352e-06 | 7.7963e-09 | 7.7963e-09 | 7.7963e-09
EU2 | 57117-44-9 | 1,2,3,6,7,8-Hexachlorodibenzofuran (HxCDF) | 543 |  | 1.35e-11 |  | lb/ton CaO | NCASI Pulp and Paper Air Toxics Database (April 2021): Lime Kilns | 3.1567e-07 | 6.197e-07 | 6.197e-07 | 2.7844e-09 | 2.7844e-09 | 2.7844e-09
EU2 | 72918-21-9 | 1,2,3,7,8,9-Hexachlorodibenzofuran (HxCDF) | 544 |  | 1e-11 |  | lb/ton CaO | NCASI Pulp and Paper Air Toxics Database (April 2021): Lime Kilns | 2.3383e-07 | 4.5904e-07 | 4.5904e-07 | 2.0625e-09 | 2.0625e-09 | 2.0625e-09
EU2 | 60851-34-5 | 2,3,4,6,7,8-Hexachlorodibenzofuran (HxCDF) | 545 |  | 1.21e-11 |  | lb/ton CaO | NCASI Pulp and Paper Air Toxics Database (April 2021): Lime Kilns | 2.8293e-07 | 5.5544e-07 | 5.5544e-07 | 2.4956e-09 | 2.4956e-09 | 2.4956e-09
EU2 | 67562-39-4 | 1,2,3,4,6,7,8-Heptachlorodibenzofuran (HpCDF) | 546 |  | 2.82e-11 |  | lb/ton CaO | NCASI Pulp and Paper Air Toxics Database (April 2021): Lime Kilns | 6.5939e-07 | 1.2945e-06 | 1.2945e-06 | 5.8163e-09 | 5.8163e-09 | 5.8163e-09
EU2 | 55673-89-7 | 1,2,3,4,7,8,9-Heptachlorodibenzofuran (HpCDF) | 547 |  | 1.21e-12 |  | lb/ton CaO | NCASI Pulp and Paper Air Toxics Database (April 2021): Lime Kilns | 2.8293e-08 | 5.5544e-08 | 5.5544e-08 | 2.4956e-10 | 2.4956e-10 | 2.4956e-10
EU2 | 39001-02-0 | Octachlorodibenzofuran (OCDF) | 548 |  | 2.28e-11 |  | lb/ton CaO | NCASI Pulp and Paper Air Toxics Database (April 2021): Lime Kilns | 5.3313e-07 | 1.0466e-06 | 1.0466e-06 | 4.7025e-09 | 4.7025e-09 | 4.7025e-09
EU2 | 123-38-6 | Propionaldehyde | 559 |  | 0.00488 |  | lb/ton CaO | NCASI Pulp and Paper Air Toxics Database (April 2021): Lime Kilns | 114.1081 | 224.0115 | 224.0115 | 1.0065 | 1.0065 | 1.0065
EU2 | 7782-49-2 | Selenium and compounds | 575 |  | 1.28e-05 |  | lb/ton CaO | NCASI Pulp and Paper Air Toxics Database (April 2021): Lime Kilns (w/Wet Scrubber) | 0.2993 | 0.58757 | 0.58757 | 0.00264 | 0.00264 | 0.00264
EU2 | 7440-22-4 | Silver and compounds | 580 |  | 4.69e-06 |  | lb/ton CaO | NCASI Pulp and Paper Air Toxics Database (April 2021): Lime Kilns (w/Wet Scrubber) | 0.10967 | 0.21529 | 0.21529 | 0.00096731 | 0.00096731 | 0.00096731
EU2 | 100-42-5 | Styrene | 585 |  | 7.3e-05 |  | lb/ton CaO | NCASI Pulp and Paper Air Toxics Database (April 2021): Lime Kilns | 1.7069 | 3.351 | 3.351 | 0.015056 | 0.015056 | 0.015056
EU2 | 7664-93-9 | Sulfuric acid | 591 |  | 6.81e-07 |  | lb/ton CaO | NCASI Pulp and Paper Air Toxics Database (April 2021): Lime Kilns - Gas-fired | 0.015924 | 0.031261 | 0.031261 | 0.00014046 | 0.00014046 | 0.00014046
EU2 | 108-88-3 | Toluene | 600 |  | 0.00249 |  | lb/ton CaO | NCASI Pulp and Paper Air Toxics Database (April 2021): Lime Kilns | 58.2232 | 114.301 | 114.301 | 0.51356 | 0.51356 | 0.51356
EU2 | 79-01-6 | Trichloroethene (TCE, trichloroethylene) | 608 |  | 4.22e-05 |  | lb/ton CaO | NCASI Pulp and Paper Air Toxics Database (April 2021): Lime Kilns | 0.98675 | 1.9371 | 1.9371 | 0.0087037 | 0.0087037 | 0.0087037
EU2 | 7440-62-2 | Vanadium (fume or dust) | 620 |  | 2e-06 |  | lb/ton CaO | NCASI Pulp and Paper Air Toxics Database (April 2021): Lime Kilns (w/Wet Scrubber) | 0.046766 | 0.091808 | 0.091808 | 0.0004125 | 0.0004125 | 0.0004125
EU2 | 1330-20-7 | Xylene (mixture), including m-xylene, o-xylene, p-xylene | 628 |  | 0.00462 |  | lb/ton CaO | NCASI Pulp and Paper Air Toxics Database (April 2021): Lime Kilns | 108.0285 | 212.0765 | 212.0765 | 0.95288 | 0.95288 | 0.95288
EU2 | 7440-66-6 | Zinc and compounds | 632 |  | 0.00159 |  | lb/ton CaO | NCASI Pulp and Paper Air Toxics Database (April 2021): Lime Kilns (w/Wet Scrubber) | 37.1787 | 72.9874 | 72.9874 | 0.32794 | 0.32794 | 0.32794
EU3 | 75-07-0 | Acetaldehyde | 1 |  | 0.00965 |  | lb/ton CaO | NCASI Pulp and Paper Air Toxics Database (April 2021): Lime Kilns | 203.2647 | 442.9736 | 442.9736 | 1.9903 | 1.9903 | 1.9903
EU3 | 107-02-8 | Acrolein | 5 |  | 0.0023 |  | lb/ton CaO | NCASI Pulp and Paper Air Toxics Database (April 2021): Lime Kilns | 48.4465 | 105.5792 | 105.5792 | 0.47437 | 0.47437 | 0.47437
EU3 | 7440-36-0 | Antimony and compounds | 33 |  | 3.21e-06 |  | lb/ton CaO | NCASI Pulp and Paper Air Toxics Database (April 2021): Lime Kilns (w/Wet Scrubber) | 0.067614 | 0.14735 | 0.14735 | 0.00066206 | 0.00066206 | 0.00066206
EU3 | 7440-38-2 | Arsenic and compounds | 37 |  | 1.28e-05 |  | lb/ton CaO | NCASI Pulp and Paper Air Toxics Database (April 2021): Lime Kilns (w/Wet Scrubber) | 0.26962 | 0.58757 | 0.58757 | 0.00264 | 0.00264 | 0.00264
EU3 | 7440-39-3 | Barium and compounds | 45 |  | 0.000584 |  | lb/ton CaO | NCASI Pulp and Paper Air Toxics Database (April 2021): Lime Kilns (w/Wet Scrubber) | 12.3012 | 26.8079 | 26.8079 | 0.12045 | 0.12045 | 0.12045
EU3 | 71-43-2 | Benzene | 46 |  | 0.00117 |  | lb/ton CaO | NCASI Pulp and Paper Air Toxics Database (April 2021): Lime Kilns | 24.6445 | 53.7077 | 53.7077 | 0.24131 | 0.24131 | 0.24131
EU3 | 7440-41-7 | Beryllium and compounds | 58 |  | 1.19e-06 |  | lb/ton CaO | NCASI Pulp and Paper Air Toxics Database (April 2021): Lime Kilns (w/Wet Scrubber) | 0.025066 | 0.054626 | 0.054626 | 0.00024544 | 0.00024544 | 0.00024544
EU3 | 106-99-0 | 1,3-Butadiene | 75 |  | 6.63e-05 |  | lb/ton CaO | NCASI Pulp and Paper Air Toxics Database (April 2021): Lime Kilns | 1.3965 | 3.0434 | 3.0434 | 0.013674 | 0.013674 | 0.013674
EU3 | 7440-43-9 | Cadmium and compounds | 83 |  | 1.14e-05 |  | lb/ton CaO | NCASI Pulp and Paper Air Toxics Database (April 2021): Lime Kilns (w/Wet Scrubber) | 0.24013 | 0.52331 | 0.52331 | 0.0023513 | 0.0023513 | 0.0023513
EU3 | 75-15-0 | Carbon disulfide | 90 |  | 0.000752 |  | lb/ton CaO | NCASI Pulp and Paper Air Toxics Database (April 2021): Lime Kilns | 15.8399 | 34.5198 | 34.5198 | 0.1551 | 0.1551 | 0.1551
EU3 | 108-90-7 | Chlorobenzene | 108 |  | 1.87e-05 |  | lb/ton CaO | NCASI Pulp and Paper Air Toxics Database (April 2021): Lime Kilns | 0.39389 | 0.8584 | 0.8584 | 0.0038569 | 0.0038569 | 0.0038569
EU3 | 120-82-1 | 1,2,4-Trichlorobenzene | 113 |  | 0.000149 |  | lb/ton CaO | NCASI Pulp and Paper Air Toxics Database (April 2021): Lime Kilns | 3.1385 | 6.8397 | 6.8397 | 0.030731 | 0.030731 | 0.030731
EU3 | 67-66-3 | Chloroform | 118 |  | 0.00017 |  | lb/ton CaO | NCASI Pulp and Paper Air Toxics Database (April 2021): Lime Kilns | 3.5808 | 7.8037 | 7.8037 | 0.035063 | 0.035063 | 0.035063
EU3 | 18540-29-9 | Chromium VI, chromate and dichromate particulate | 136 |  | 4.25e-05 |  | lb/ton CaO | NCASI Pulp and Paper Air Toxics Database (April 2021): Lime Kilns (w/Wet Scrubber) | 0.89521 | 1.9509 | 1.9509 | 0.0087656 | 0.0087656 | 0.0087656
EU3 | 7440-48-4 | Cobalt and compounds | 146 |  | 8.59e-06 |  | lb/ton CaO | NCASI Pulp and Paper Air Toxics Database (April 2021): Lime Kilns (w/Wet Scrubber) | 0.18094 | 0.39432 | 0.39432 | 0.0017717 | 0.0017717 | 0.0017717
EU3 | 7440-50-8 | Copper and compounds | 149 |  | 7.99e-05 |  | lb/ton CaO | NCASI Pulp and Paper Air Toxics Database (April 2021): Lime Kilns (w/Wet Scrubber) | 1.683 | 3.6677 | 3.6677 | 0.016479 | 0.016479 | 0.016479
EU3 | 98-82-8 | Isopropylbenzene (cumene) | 157 |  | 0.00163 |  | lb/ton CaO | NCASI Pulp and Paper Air Toxics Database (April 2021): Lime Kilns | 34.3338 | 74.8235 | 74.8235 | 0.33619 | 0.33619 | 0.33619
EU3 | 100-41-4 | Ethyl benzene | 229 |  | 2.8e-05 |  | lb/ton CaO | NCASI Pulp and Paper Air Toxics Database (April 2021): Lime Kilns | 0.58978 | 1.2853 | 1.2853 | 0.005775 | 0.005775 | 0.005775
EU3 | 75-69-4 | Trichlorofluoromethane (Freon 11) | 249 |  | 4.17e-05 |  | lb/ton CaO | NCASI Pulp and Paper Air Toxics Database (April 2021): Lime Kilns | 0.87836 | 1.9142 | 1.9142 | 0.0086006 | 0.0086006 | 0.0086006
EU3 | 50-00-0 | Formaldehyde | 250 |  | 0.00936 |  | lb/ton CaO | NCASI Pulp and Paper Air Toxics Database (April 2021): Lime Kilns | 197.1562 | 429.6614 | 429.6614 | 1.9305 | 1.9305 | 1.9305
EU3 | 110-54-3 | Hexane | 289 |  | 0.000188 |  | lb/ton CaO | NCASI Pulp and Paper Air Toxics Database (April 2021): Lime Kilns | 3.96 | 8.63 | 8.63 | 0.038775 | 0.038775 | 0.038775
EU3 | 7647-01-0 | Hydrochloric acid | 292 |  | 0.0019 |  | lb/ton CaO | NCASI Pulp and Paper Air Toxics Database (April 2021): Lime Kilns (w/Wet Scrubber) | 40.021 | 87.2176 | 87.2176 | 0.39187 | 0.39187 | 0.39187
EU3 | 7783-06-4 | Hydrogen sulfide | 293 |  | 0.093 |  | lb/ton CaO | TRS CEMS data for the period of 2010-2020. Emission factor is the maximum 12-month rolling average. Actual emissions based on 2021 TRS CEMS data for the combined lime kiln stack and allocated based on the production ratio of each lime kiln. | 651.58 | 4269.072 | 4269.072 | 13.98 | 19.1812 | 19.1812
EU3 | 67-63-0 | Isopropyl alcohol | 302 |  | 0.00645 |  | lb/ton CaO | NCASI Pulp and Paper Air Toxics Database (April 2021): Lime Kilns | 135.8609 | 296.0808 | 296.0808 | 1.3303 | 1.3303 | 1.3303
EU3 | 7439-92-1 | Lead and compounds | 305 |  | 0.00613 |  | lb/ton CaO | NCASI Pulp and Paper Air Toxics Database (April 2021): Lime Kilns (w/Wet Scrubber) | 129.1205 | 281.3915 | 281.3915 | 1.2643 | 1.2643 | 1.2643
EU3 | 7439-96-5 | Manganese and compounds | 312 |  | 0.00166 |  | lb/ton CaO | NCASI Pulp and Paper Air Toxics Database (April 2021): Lime Kilns (w/Wet Scrubber) | 34.9657 | 76.2006 | 76.2006 | 0.34237 | 0.34237 | 0.34237
EU3 | 7439-97-6 | Mercury and compounds | 316 |  | 3.09e-06 |  | lb/ton CaO | NCASI Pulp and Paper Air Toxics Database (April 2021): Lime Kilns (w/Wet Scrubber) | 0.065087 | 0.14184 | 0.14184 | 0.00063731 | 0.00063731 | 0.00063731
EU3 | 67-56-1 | Methanol | 321 |  | 0.0944 |  | lb/ton CaO | NCASI Pulp and Paper Air Toxics Database (April 2021): Lime Kilns | 1988.4133 | 4333.3376 | 4333.3376 | 19.47 | 19.47 | 19.47
EU3 | 74-87-3 | Chloromethane (methyl chloride) | 325 |  | 0.00175 |  | lb/ton CaO | NCASI Pulp and Paper Air Toxics Database (April 2021): Lime Kilns | 36.8615 | 80.332 | 80.332 | 0.36094 | 0.36094 | 0.36094
EU3 | 75-09-2 | Dichloromethane (methylene chloride) | 328 |  | 0.000138 |  | lb/ton CaO | NCASI Pulp and Paper Air Toxics Database (April 2021): Lime Kilns | 2.9068 | 6.3348 | 6.3348 | 0.028462 | 0.028462 | 0.028462
EU3 | 78-93-3 | 2-Butanone (methyl ethyl ketone) | 333 |  | 0.00247 |  | lb/ton CaO | NCASI Pulp and Paper Air Toxics Database (April 2021): Lime Kilns | 52.0273 | 113.3829 | 113.3829 | 0.50944 | 0.50944 | 0.50944
EU3 | 108-10-1 | Methyl isobutyl ketone (MIBK, hexone) | 337 |  | 0.000417 |  | lb/ton CaO | NCASI Pulp and Paper Air Toxics Database (April 2021): Lime Kilns | 8.7836 | 19.142 | 19.142 | 0.086006 | 0.086006 | 0.086006
EU3 | 7440-02-0 | Nickel and compounds | 364 |  | 0.000273 |  | lb/ton CaO | NCASI Pulp and Paper Air Toxics Database (April 2021): Lime Kilns (w/Wet Scrubber) | 5.7504 | 12.5318 | 12.5318 | 0.056306 | 0.056306 | 0.056306
EU3 | 206-44-0 | Fluoranthene | 424 |  | 1.07e-05 |  | lb/ton CaO | NCASI Pulp and Paper Air Toxics Database (April 2021): Lime Kilns | 0.22538 | 0.49117 | 0.49117 | 0.0022069 | 0.0022069 | 0.0022069
EU3 | 91-20-3 | Naphthalene | 428 |  | 0.00374 |  | lb/ton CaO | NCASI Pulp and Paper Air Toxics Database (April 2021): Lime Kilns | 78.7782 | 171.681 | 171.681 | 0.77137 | 0.77137 | 0.77137
EU3 | 129-00-0 | Pyrene | 431 |  | 4.11e-05 |  | lb/ton CaO | NCASI Pulp and Paper Air Toxics Database (April 2021): Lime Kilns | 0.86572 | 1.8867 | 1.8867 | 0.0084769 | 0.0084769 | 0.0084769
EU3 | 127-18-4 | Tetrachloroethene (perchloroethylene) | 488 |  | 0.000827 |  | lb/ton CaO | NCASI Pulp and Paper Air Toxics Database (April 2021): Lime Kilns | 17.4197 | 37.9626 | 37.9626 | 0.17057 | 0.17057 | 0.17057
EU3 | 108-95-2 | Phenol | 497 |  | 0.0163 |  | lb/ton CaO | NCASI Pulp and Paper Air Toxics Database (April 2021): Lime Kilns | 343.3383 | 748.2352 | 748.2352 | 3.3619 | 3.3619 | 3.3619
EU3 | 504 | Phosphorus and compounds | 504 |  | 0.0058 |  | lb/ton CaO | NCASI Pulp and Paper Air Toxics Database (April 2021): Lime Kilns (w/Wet Scrubber) | 122.1695 | 266.2432 | 266.2432 | 1.1962 | 1.1962 | 1.1962
EU3 | 39227-28-6 | 1,2,3,4,7,8-Hexachlorodibenzo-p-dioxin (HxCDD) | 529 |  | 2.01e-12 |  | lb/ton CaO | NCASI Pulp and Paper Air Toxics Database (April 2021): Lime Kilns | 4.2338e-08 | 9.2267e-08 | 9.2267e-08 | 4.1456e-10 | 4.1456e-10 | 4.1456e-10
EU3 | 57653-85-7 | 1,2,3,6,7,8-Hexachlorodibenzo-p-dioxin (HxCDD) | 530 |  | 2.01e-12 |  | lb/ton CaO | NCASI Pulp and Paper Air Toxics Database (April 2021): Lime Kilns | 4.2338e-08 | 9.2267e-08 | 9.2267e-08 | 4.1456e-10 | 4.1456e-10 | 4.1456e-10
EU3 | 19408-74-3 | 1,2,3,7,8,9-Hexachlorodibenzo-p-dioxin (HxCDD) | 531 |  | 4.03e-12 |  | lb/ton CaO | NCASI Pulp and Paper Air Toxics Database (April 2021): Lime Kilns | 8.4887e-08 | 1.8499e-07 | 1.8499e-07 | 8.3119e-10 | 8.3119e-10 | 8.3119e-10
EU3 | 35822-46-9 | 1,2,3,4,6,7,8-Heptachlorodibenzo-p-dioxin (HpCDD) | 532 |  | 1.17e-10 |  | lb/ton CaO | NCASI Pulp and Paper Air Toxics Database (April 2021): Lime Kilns | 2.4645e-06 | 5.3708e-06 | 5.3708e-06 | 2.4131e-08 | 2.4131e-08 | 2.4131e-08
EU3 | 3268-87-9 | Octachlorodibenzo-p-dioxin (OCDD) | 533 |  | 1.29e-09 |  | lb/ton CaO | NCASI Pulp and Paper Air Toxics Database (April 2021): Lime Kilns | 2.7172e-05 | 5.9216e-05 | 5.9216e-05 | 2.6606e-07 | 2.6606e-07 | 2.6606e-07
EU3 | 51207-31-9 | 2,3,7,8-Tetrachlorodibenzofuran (TcDF) | 539 |  | 3.59e-11 |  | lb/ton CaO | NCASI Pulp and Paper Air Toxics Database (April 2021): Lime Kilns | 7.5619e-07 | 1.648e-06 | 1.648e-06 | 7.4044e-09 | 7.4044e-09 | 7.4044e-09
EU3 | 57117-41-6 | 1,2,3,7,8-Pentachlorodibenzofuran (PeCDF) | 540 |  | 1.04e-11 |  | lb/ton CaO | NCASI Pulp and Paper Air Toxics Database (April 2021): Lime Kilns | 2.1906e-07 | 4.774e-07 | 4.774e-07 | 2.145e-09 | 2.145e-09 | 2.145e-09
EU3 | 57117-31-4 | 2,3,4,7,8-Pentachlorodibenzofuran (PeCDF) | 541 |  | 6.02e-12 |  | lb/ton CaO | NCASI Pulp and Paper Air Toxics Database (April 2021): Lime Kilns | 1.268e-07 | 2.7634e-07 | 2.7634e-07 | 1.2416e-09 | 1.2416e-09 | 1.2416e-09
EU3 | 70648-26-9 | 1,2,3,4,7,8-Hexachlorodibenzofuran (HxCDF) | 542 |  | 3.78e-11 |  | lb/ton CaO | NCASI Pulp and Paper Air Toxics Database (April 2021): Lime Kilns | 7.9621e-07 | 1.7352e-06 | 1.7352e-06 | 7.7963e-09 | 7.7963e-09 | 7.7963e-09
EU3 | 57117-44-9 | 1,2,3,6,7,8-Hexachlorodibenzofuran (HxCDF) | 543 |  | 1.35e-11 |  | lb/ton CaO | NCASI Pulp and Paper Air Toxics Database (April 2021): Lime Kilns | 2.8436e-07 | 6.197e-07 | 6.197e-07 | 2.7844e-09 | 2.7844e-09 | 2.7844e-09
EU3 | 72918-21-9 | 1,2,3,7,8,9-Hexachlorodibenzofuran (HxCDF) | 544 |  | 1e-11 |  | lb/ton CaO | NCASI Pulp and Paper Air Toxics Database (April 2021): Lime Kilns | 2.1064e-07 | 4.5904e-07 | 4.5904e-07 | 2.0625e-09 | 2.0625e-09 | 2.0625e-09
EU3 | 60851-34-5 | 2,3,4,6,7,8-Hexachlorodibenzofuran (HxCDF) | 545 |  | 1.21e-11 |  | lb/ton CaO | NCASI Pulp and Paper Air Toxics Database (April 2021): Lime Kilns | 2.5487e-07 | 5.5544e-07 | 5.5544e-07 | 2.4956e-09 | 2.4956e-09 | 2.4956e-09
EU3 | 67562-39-4 | 1,2,3,4,6,7,8-Heptachlorodibenzofuran (HpCDF) | 546 |  | 2.82e-11 |  | lb/ton CaO | NCASI Pulp and Paper Air Toxics Database (April 2021): Lime Kilns | 5.94e-07 | 1.2945e-06 | 1.2945e-06 | 5.8163e-09 | 5.8163e-09 | 5.8163e-09
EU3 | 55673-89-7 | 1,2,3,4,7,8,9-Heptachlorodibenzofuran (HpCDF) | 547 |  | 1.21e-12 |  | lb/ton CaO | NCASI Pulp and Paper Air Toxics Database (April 2021): Lime Kilns | 2.5487e-08 | 5.5544e-08 | 5.5544e-08 | 2.4956e-10 | 2.4956e-10 | 2.4956e-10
EU3 | 39001-02-0 | Octachlorodibenzofuran (OCDF) | 548 |  | 2.28e-11 |  | lb/ton CaO | NCASI Pulp and Paper Air Toxics Database (April 2021): Lime Kilns | 4.8025e-07 | 1.0466e-06 | 1.0466e-06 | 4.7025e-09 | 4.7025e-09 | 4.7025e-09
EU3 | 123-38-6 | Propionaldehyde | 559 |  | 0.00488 |  | lb/ton CaO | NCASI Pulp and Paper Air Toxics Database (April 2021): Lime Kilns | 102.7909 | 224.0115 | 224.0115 | 1.0065 | 1.0065 | 1.0065
EU3 | 7782-49-2 | Selenium and compounds | 575 |  | 1.28e-05 |  | lb/ton CaO | NCASI Pulp and Paper Air Toxics Database (April 2021): Lime Kilns (w/Wet Scrubber) | 0.26962 | 0.58757 | 0.58757 | 0.00264 | 0.00264 | 0.00264
EU3 | 7440-22-4 | Silver and compounds | 580 |  | 4.69e-06 |  | lb/ton CaO | NCASI Pulp and Paper Air Toxics Database (April 2021): Lime Kilns (w/Wet Scrubber) | 0.098789 | 0.21529 | 0.21529 | 0.00096731 | 0.00096731 | 0.00096731
EU3 | 100-42-5 | Styrene | 585 |  | 7.3e-05 |  | lb/ton CaO | NCASI Pulp and Paper Air Toxics Database (April 2021): Lime Kilns | 1.5377 | 3.351 | 3.351 | 0.015056 | 0.015056 | 0.015056
EU3 | 7664-93-9 | Sulfuric acid | 591 |  | 6.81e-07 |  | lb/ton CaO | NCASI Pulp and Paper Air Toxics Database (April 2021): Lime Kilns - Gas-fired | 0.014344 | 0.031261 | 0.031261 | 0.00014046 | 0.00014046 | 0.00014046
EU3 | 108-88-3 | Toluene | 600 |  | 0.00249 |  | lb/ton CaO | NCASI Pulp and Paper Air Toxics Database (April 2021): Lime Kilns | 52.4486 | 114.301 | 114.301 | 0.51356 | 0.51356 | 0.51356
EU3 | 79-01-6 | Trichloroethene (TCE, trichloroethylene) | 608 |  | 4.22e-05 |  | lb/ton CaO | NCASI Pulp and Paper Air Toxics Database (April 2021): Lime Kilns | 0.88889 | 1.9371 | 1.9371 | 0.0087037 | 0.0087037 | 0.0087037
EU3 | 7440-62-2 | Vanadium (fume or dust) | 620 |  | 2e-06 |  | lb/ton CaO | NCASI Pulp and Paper Air Toxics Database (April 2021): Lime Kilns (w/Wet Scrubber) | 0.042127 | 0.091808 | 0.091808 | 0.0004125 | 0.0004125 | 0.0004125
EU3 | 1330-20-7 | Xylene (mixture), including m-xylene, o-xylene, p-xylene | 628 |  | 0.00462 |  | lb/ton CaO | NCASI Pulp and Paper Air Toxics Database (April 2021): Lime Kilns | 97.3143 | 212.0765 | 212.0765 | 0.95288 | 0.95288 | 0.95288
EU3 | 7440-66-6 | Zinc and compounds | 632 |  | 0.00159 |  | lb/ton CaO | NCASI Pulp and Paper Air Toxics Database (April 2021): Lime Kilns (w/Wet Scrubber) | 33.4913 | 72.9874 | 72.9874 | 0.32794 | 0.32794 | 0.32794
EU5-1 | 75-07-0 | Acetaldehyde | 1 |  | 0.0481 |  | lb/ton BLS | NCASI Pulp and Paper Air Toxics Database (April 2021): Black Liquor Oxidation Tanks | 16715.4571 | 24930.23 | 24930.23 | 68.302 | 68.302 | 68.302
EU5-1 | 98-86-2 | Acetophenone | 4 |  | 0.000483 |  | lb/ton BLS | NCASI Pulp and Paper Air Toxics Database (April 2021): Black Liquor Oxidation Tanks | 167.8496 | 250.3389 | 250.3389 | 0.68586 | 0.68586 | 0.68586
EU5-1 | 107-02-8 | Acrolein | 5 |  | 3.13e-05 |  | lb/ton BLS | NCASI Pulp and Paper Air Toxics Database (April 2021): Black Liquor Oxidation Tanks | 10.8772 | 16.2228 | 16.2228 | 0.044446 | 0.044446 | 0.044446
EU5-1 | 71-43-2 | Benzene | 46 |  | 0.000145 |  | lb/ton BLS | NCASI Pulp and Paper Air Toxics Database (April 2021): Black Liquor Oxidation Tanks | 50.3896 | 75.1535 | 75.1535 | 0.2059 | 0.2059 | 0.2059
EU5-1 | 75-27-4 | Bromodichloromethane | 71 |  | 2.4e-06 |  | lb/ton BLS | NCASI Pulp and Paper Air Toxics Database (April 2021): Black Liquor Oxidation Tanks | 0.83404 | 1.2439 | 1.2439 | 0.003408 | 0.003408 | 0.003408
EU5-1 | 75-15-0 | Carbon disulfide | 90 |  | 0.00335 |  | lb/ton BLS | NCASI Pulp and Paper Air Toxics Database (April 2021): Black Liquor Oxidation Tanks | 1164.1742 | 1736.305 | 1736.305 | 4.757 | 4.757 | 4.757
EU5-1 | 463-58-1 | Carbonyl sulfide | 92 |  | 0.0027 |  | lb/ton BLS | NCASI Pulp and Paper Air Toxics Database (April 2021): Black Liquor Oxidation Tanks | 938.2897 | 1399.41 | 1399.41 | 3.834 | 3.834 | 3.834
EU5-1 | 108-90-7 | Chlorobenzene | 108 |  | 2.61e-05 |  | lb/ton BLS | NCASI Pulp and Paper Air Toxics Database (April 2021): Black Liquor Oxidation Tanks | 9.0701 | 13.5276 | 13.5276 | 0.037062 | 0.037062 | 0.037062
EU5-1 | 120-82-1 | 1,2,4-Trichlorobenzene | 113 |  | 0.000343 |  | lb/ton BLS | NCASI Pulp and Paper Air Toxics Database (April 2021): Black Liquor Oxidation Tanks | 119.1975 | 177.7769 | 177.7769 | 0.48706 | 0.48706 | 0.48706
EU5-1 | 67-66-3 | Chloroform | 118 |  | 1.48e-05 |  | lb/ton BLS | NCASI Pulp and Paper Air Toxics Database (April 2021): Black Liquor Oxidation Tanks | 5.1432 | 7.6708 | 7.6708 | 0.021016 | 0.021016 | 0.021016
EU5-1 | 4170-30-3 | Crotonaldehyde | 156 |  | 0.00011 |  | lb/ton BLS | NCASI Pulp and Paper Air Toxics Database (April 2021): Black Liquor Oxidation Tanks | 38.2266 | 57.013 | 57.013 | 0.1562 | 0.1562 | 0.1562
EU5-1 | 100-41-4 | Ethyl benzene | 229 |  | 0.00184 |  | lb/ton BLS | NCASI Pulp and Paper Air Toxics Database (April 2021): Black Liquor Oxidation Tanks | 639.427 | 953.672 | 953.672 | 2.6128 | 2.6128 | 2.6128
EU5-1 | 75-69-4 | Trichlorofluoromethane (Freon 11) | 249 |  | 6.85e-06 |  | lb/ton BLS | NCASI Pulp and Paper Air Toxics Database (April 2021): Black Liquor Oxidation Tanks | 2.3805 | 3.5504 | 3.5504 | 0.009727 | 0.009727 | 0.009727
EU5-1 | 50-00-0 | Formaldehyde | 250 |  | 0.000741 |  | lb/ton BLS | NCASI Pulp and Paper Air Toxics Database (April 2021): Black Liquor Oxidation Tanks | 257.5084 | 384.0603 | 384.0603 | 1.0522 | 1.0522 | 1.0522
EU5-1 | 110-54-3 | Hexane | 289 |  | 0.000125 |  | lb/ton BLS | NCASI Pulp and Paper Air Toxics Database (April 2021): Black Liquor Oxidation Tanks | 43.4393 | 64.7875 | 64.7875 | 0.1775 | 0.1775 | 0.1775
EU5-1 | 7783-06-4 | Hydrogen sulfide | 293 |  | 0.0137 |  | lb/ton BLS | NCASI Pulp and Paper Air Toxics Database (April 2021): Black Liquor Oxidation Tanks | 4760.9514 | 7100.71 | 7100.71 | 19.454 | 19.454 | 19.454
EU5-1 | 67-56-1 | Methanol | 321 |  | 0.445 |  | lb/ton BLS | NCASI Pulp and Paper Air Toxics Database (April 2021): Black Liquor Oxidation Tanks | 154644.0415 | 230643.5 | 230643.5 | 631.9 | 631.9 | 631.9
EU5-1 | 74-83-9 | Bromomethane (methyl bromide) | 324 |  | 6.3e-06 |  | lb/ton BLS | NCASI Pulp and Paper Air Toxics Database (April 2021): Black Liquor Oxidation Tanks | 2.1893 | 3.2653 | 3.2653 | 0.008946 | 0.008946 | 0.008946
EU5-1 | 74-87-3 | Chloromethane (methyl chloride) | 325 |  | 0.000488 |  | lb/ton BLS | NCASI Pulp and Paper Air Toxics Database (April 2021): Black Liquor Oxidation Tanks | 169.5872 | 252.9304 | 252.9304 | 0.69296 | 0.69296 | 0.69296
EU5-1 | 71-55-6 | 1,1,1-Trichloroethane (methyl chloroform) | 326 |  | 2.76e-06 |  | lb/ton BLS | NCASI Pulp and Paper Air Toxics Database (April 2021): Black Liquor Oxidation Tanks | 0.95914 | 1.4305 | 1.4305 | 0.0039192 | 0.0039192 | 0.0039192
EU5-1 | 75-09-2 | Dichloromethane (methylene chloride) | 328 |  | 0.000894 |  | lb/ton BLS | NCASI Pulp and Paper Air Toxics Database (April 2021): Black Liquor Oxidation Tanks | 310.6781 | 463.3602 | 463.3602 | 1.2695 | 1.2695 | 1.2695
EU5-1 | 78-93-3 | 2-Butanone (methyl ethyl ketone) | 333 |  | 0.0122 |  | lb/ton BLS | NCASI Pulp and Paper Air Toxics Database (April 2021): Black Liquor Oxidation Tanks | 4239.6793 | 6323.26 | 6323.26 | 17.324 | 17.324 | 17.324
EU5-1 | 108-10-1 | Methyl isobutyl ketone (MIBK, hexone) | 337 |  | 0.000146 |  | lb/ton BLS | NCASI Pulp and Paper Air Toxics Database (April 2021): Black Liquor Oxidation Tanks | 50.7371 | 75.6718 | 75.6718 | 0.20732 | 0.20732 | 0.20732
EU5-1 | 91-20-3 | Naphthalene | 428 |  | 4.95e-06 |  | lb/ton BLS | NCASI Pulp and Paper Air Toxics Database (April 2021): Black Liquor Oxidation Tanks | 1.7202 | 2.5656 | 2.5656 | 0.007029 | 0.007029 | 0.007029
EU5-1 | 108-95-2 | Phenol | 497 |  | 0.000789 |  | lb/ton BLS | NCASI Pulp and Paper Air Toxics Database (April 2021): Black Liquor Oxidation Tanks | 274.1891 | 408.9387 | 408.9387 | 1.1204 | 1.1204 | 1.1204
EU5-1 | 84-74-2 | Dibutyl phthalate | 520 |  | 1.2e-05 |  | lb/ton BLS | NCASI Pulp and Paper Air Toxics Database (April 2021): Black Liquor Oxidation Tanks | 4.1702 | 6.2196 | 6.2196 | 0.01704 | 0.01704 | 0.01704
EU5-1 | 123-38-6 | Propionaldehyde | 559 |  | 0.00208 |  | lb/ton BLS | NCASI Pulp and Paper Air Toxics Database (April 2021): Black Liquor Oxidation Tanks | 722.8306 | 1078.064 | 1078.064 | 2.9536 | 2.9536 | 2.9536
EU5-1 | 100-42-5 | Styrene | 585 |  | 0.000136 |  | lb/ton BLS | NCASI Pulp and Paper Air Toxics Database (April 2021): Black Liquor Oxidation Tanks | 47.262 | 70.4888 | 70.4888 | 0.19312 | 0.19312 | 0.19312
EU5-1 | 108-88-3 | Toluene | 600 |  | 0.00022 |  | lb/ton BLS | NCASI Pulp and Paper Air Toxics Database (April 2021): Black Liquor Oxidation Tanks | 76.4532 | 114.026 | 114.026 | 0.3124 | 0.3124 | 0.3124
EU5-1 | 79-00-5 | 1,1,2-Trichloroethane (vinyl trichloride) | 607 |  | 4.6e-05 |  | lb/ton BLS | NCASI Pulp and Paper Air Toxics Database (April 2021): Black Liquor Oxidation Tanks | 15.9857 | 23.8418 | 23.8418 | 0.06532 | 0.06532 | 0.06532
EU5-1 | 79-01-6 | Trichloroethene (TCE, trichloroethylene) | 608 |  | 0.000118 |  | lb/ton BLS | NCASI Pulp and Paper Air Toxics Database (April 2021): Black Liquor Oxidation Tanks | 41.0067 | 61.1594 | 61.1594 | 0.16756 | 0.16756 | 0.16756
EU5-1 | 1330-20-7 | Xylene (mixture), including m-xylene, o-xylene, p-xylene | 628 |  | 0.00288 |  | lb/ton BLS | NCASI Pulp and Paper Air Toxics Database (April 2021): Black Liquor Oxidation Tanks | 1000.8423 | 1492.704 | 1492.704 | 4.0896 | 4.0896 | 4.0896
EU5-2 | 75-07-0 | Acetaldehyde | 1 |  | 0.0698 |  | lb/hr | NCASI Pulp and Paper Air Toxics Database (April 2021): Strong or Heavy Black Liquor Storage Tanks | 611.448 | 611.448 | 611.448 | 1.6752 | 1.6752 | 1.6752
EU5-2 | 107-02-8 | Acrolein | 5 |  | 1.78e-05 |  | lb/hr | NCASI Pulp and Paper Air Toxics Database (April 2021): Strong or Heavy Black Liquor Storage Tanks | 0.15593 | 0.15593 | 0.15593 | 0.0004272 | 0.0004272 | 0.0004272
EU5-2 | 71-43-2 | Benzene | 46 |  | 1.36e-05 |  | lb/hr | NCASI Pulp and Paper Air Toxics Database (April 2021): Strong or Heavy Black Liquor Storage Tanks | 0.11914 | 0.11914 | 0.11914 | 0.0003264 | 0.0003264 | 0.0003264
EU5-2 | 106-99-0 | 1,3-Butadiene | 75 |  | 2.89e-05 |  | lb/hr | NCASI Pulp and Paper Air Toxics Database (April 2021): Strong or Heavy Black Liquor Storage Tanks | 0.25316 | 0.25316 | 0.25316 | 0.0006936 | 0.0006936 | 0.0006936
EU5-2 | 75-15-0 | Carbon disulfide | 90 |  | 0.00199 |  | lb/hr | NCASI Pulp and Paper Air Toxics Database (April 2021): Strong or Heavy Black Liquor Storage Tanks | 17.4324 | 17.4324 | 17.4324 | 0.04776 | 0.04776 | 0.04776
EU5-2 | 108-90-7 | Chlorobenzene | 108 |  | 2.72e-07 |  | lb/hr | NCASI Pulp and Paper Air Toxics Database (April 2021): Strong or Heavy Black Liquor Storage Tanks | 0.0023827 | 0.0023827 | 0.0023827 | 6.528e-06 | 6.528e-06 | 6.528e-06
EU5-2 | 120-82-1 | 1,2,4-Trichlorobenzene | 113 |  | 0.000105 |  | lb/hr | NCASI Pulp and Paper Air Toxics Database (April 2021): Strong or Heavy Black Liquor Storage Tanks | 0.9198 | 0.9198 | 0.9198 | 0.00252 | 0.00252 | 0.00252
EU5-2 | 67-66-3 | Chloroform | 118 |  | 0.000203 |  | lb/hr | NCASI Pulp and Paper Air Toxics Database (April 2021): Strong or Heavy Black Liquor Storage Tanks | 1.7783 | 1.7783 | 1.7783 | 0.004872 | 0.004872 | 0.004872
EU5-2 | 4170-30-3 | Crotonaldehyde | 156 |  | 0.00028 |  | lb/hr | NCASI Pulp and Paper Air Toxics Database (April 2021): Strong or Heavy Black Liquor Storage Tanks | 2.4528 | 2.4528 | 2.4528 | 0.00672 | 0.00672 | 0.00672
EU5-2 | 98-82-8 | Isopropylbenzene (cumene) | 157 |  | 8.19e-06 |  | lb/hr | NCASI Pulp and Paper Air Toxics Database (April 2021): Strong or Heavy Black Liquor Storage Tanks | 0.071744 | 0.071744 | 0.071744 | 0.00019656 | 0.00019656 | 0.00019656
EU5-2 | 100-41-4 | Ethyl benzene | 229 |  | 5.62e-05 |  | lb/hr | NCASI Pulp and Paper Air Toxics Database (April 2021): Strong or Heavy Black Liquor Storage Tanks | 0.49231 | 0.49231 | 0.49231 | 0.0013488 | 0.0013488 | 0.0013488
EU5-2 | 50-00-0 | Formaldehyde | 250 |  | 0.000523 |  | lb/hr | NCASI Pulp and Paper Air Toxics Database (April 2021): Strong or Heavy Black Liquor Storage Tanks | 4.5815 | 4.5815 | 4.5815 | 0.012552 | 0.012552 | 0.012552
EU5-2 | 110-54-3 | Hexane | 289 |  | 3.2e-05 |  | lb/hr | NCASI Pulp and Paper Air Toxics Database (April 2021): Strong or Heavy Black Liquor Storage Tanks | 0.28032 | 0.28032 | 0.28032 | 0.000768 | 0.000768 | 0.000768
EU5-2 | 7783-06-4 | Hydrogen sulfide | 293 |  | 0.0788 |  | lb/hr | NCASI Pulp and Paper Air Toxics Database (April 2021): Strong or Heavy Black Liquor Storage Tanks | 690.288 | 690.288 | 690.288 | 1.8912 | 1.8912 | 1.8912
EU5-2 | 67-56-1 | Methanol | 321 |  | 0.381 |  | lb/hr | NCASI Pulp and Paper Air Toxics Database (April 2021): Strong or Heavy Black Liquor Storage Tanks | 3337.56 | 3337.56 | 3337.56 | 9.144 | 9.144 | 9.144
EU5-2 | 75-09-2 | Dichloromethane (methylene chloride) | 328 |  | 1.45e-05 |  | lb/hr | NCASI Pulp and Paper Air Toxics Database (April 2021): Strong or Heavy Black Liquor Storage Tanks | 0.12702 | 0.12702 | 0.12702 | 0.000348 | 0.000348 | 0.000348
EU5-2 | 78-93-3 | 2-Butanone (methyl ethyl ketone) | 333 |  | 0.00739 |  | lb/hr | NCASI Pulp and Paper Air Toxics Database (April 2021): Strong or Heavy Black Liquor Storage Tanks | 64.7364 | 64.7364 | 64.7364 | 0.17736 | 0.17736 | 0.17736
EU5-2 | 108-10-1 | Methyl isobutyl ketone (MIBK, hexone) | 337 |  | 0.00105 |  | lb/hr | NCASI Pulp and Paper Air Toxics Database (April 2021): Strong or Heavy Black Liquor Storage Tanks | 9.198 | 9.198 | 9.198 | 0.0252 | 0.0252 | 0.0252
EU5-2 | 127-18-4 | Tetrachloroethene (perchloroethylene) | 488 |  | 1.66e-05 |  | lb/hr | NCASI Pulp and Paper Air Toxics Database (April 2021): Strong or Heavy Black Liquor Storage Tanks | 0.14542 | 0.14542 | 0.14542 | 0.0003984 | 0.0003984 | 0.0003984
EU5-2 | 108-95-2 | Phenol | 497 |  | 0.00359 |  | lb/hr | NCASI Pulp and Paper Air Toxics Database (April 2021): Strong or Heavy Black Liquor Storage Tanks | 31.4484 | 31.4484 | 31.4484 | 0.08616 | 0.08616 | 0.08616
EU5-2 | 123-38-6 | Propionaldehyde | 559 |  | 0.00444 |  | lb/hr | NCASI Pulp and Paper Air Toxics Database (April 2021): Strong or Heavy Black Liquor Storage Tanks | 38.8944 | 38.8944 | 38.8944 | 0.10656 | 0.10656 | 0.10656
EU5-2 | 100-42-5 | Styrene | 585 |  | 0.000149 |  | lb/hr | NCASI Pulp and Paper Air Toxics Database (April 2021): Strong or Heavy Black Liquor Storage Tanks | 1.3052 | 1.3052 | 1.3052 | 0.003576 | 0.003576 | 0.003576
EU5-2 | 108-88-3 | Toluene | 600 |  | 0.00399 |  | lb/hr | NCASI Pulp and Paper Air Toxics Database (April 2021): Strong or Heavy Black Liquor Storage Tanks | 34.9524 | 34.9524 | 34.9524 | 0.09576 | 0.09576 | 0.09576
EU5-2 | 79-00-5 | 1,1,2-Trichloroethane (vinyl trichloride) | 607 |  | 0.000157 |  | lb/hr | NCASI Pulp and Paper Air Toxics Database (April 2021): Strong or Heavy Black Liquor Storage Tanks | 1.3753 | 1.3753 | 1.3753 | 0.003768 | 0.003768 | 0.003768
EU5-2 | 79-01-6 | Trichloroethene (TCE, trichloroethylene) | 608 |  | 2.61e-05 |  | lb/hr | NCASI Pulp and Paper Air Toxics Database (April 2021): Strong or Heavy Black Liquor Storage Tanks | 0.22864 | 0.22864 | 0.22864 | 0.0006264 | 0.0006264 | 0.0006264
EU5-2 | 1330-20-7 | Xylene (mixture), including m-xylene, o-xylene, p-xylene | 628 |  | 5.17e-05 |  | lb/hr | NCASI Pulp and Paper Air Toxics Database (April 2021): Strong or Heavy Black Liquor Storage Tanks | 0.45289 | 0.45289 | 0.45289 | 0.0012408 | 0.0012408 | 0.0012408
EU5-3 | 75-07-0 | Acetaldehyde | 1 |  | 0.0698 |  | lb/hr | NCASI Pulp and Paper Air Toxics Database (April 2021): Strong or Heavy Black Liquor Storage Tanks | 611.448 | 611.448 | 611.448 | 1.6752 | 1.6752 | 1.6752
EU5-3 | 107-02-8 | Acrolein | 5 |  | 1.78e-05 |  | lb/hr | NCASI Pulp and Paper Air Toxics Database (April 2021): Strong or Heavy Black Liquor Storage Tanks | 0.15593 | 0.15593 | 0.15593 | 0.0004272 | 0.0004272 | 0.0004272
EU5-3 | 71-43-2 | Benzene | 46 |  | 1.36e-05 |  | lb/hr | NCASI Pulp and Paper Air Toxics Database (April 2021): Strong or Heavy Black Liquor Storage Tanks | 0.11914 | 0.11914 | 0.11914 | 0.0003264 | 0.0003264 | 0.0003264
EU5-3 | 106-99-0 | 1,3-Butadiene | 75 |  | 2.89e-05 |  | lb/hr | NCASI Pulp and Paper Air Toxics Database (April 2021): Strong or Heavy Black Liquor Storage Tanks | 0.25316 | 0.25316 | 0.25316 | 0.0006936 | 0.0006936 | 0.0006936
EU5-3 | 75-15-0 | Carbon disulfide | 90 |  | 0.00199 |  | lb/hr | NCASI Pulp and Paper Air Toxics Database (April 2021): Strong or Heavy Black Liquor Storage Tanks | 17.4324 | 17.4324 | 17.4324 | 0.04776 | 0.04776 | 0.04776
EU5-3 | 108-90-7 | Chlorobenzene | 108 |  | 2.72e-07 |  | lb/hr | NCASI Pulp and Paper Air Toxics Database (April 2021): Strong or Heavy Black Liquor Storage Tanks | 0.0023827 | 0.0023827 | 0.0023827 | 6.528e-06 | 6.528e-06 | 6.528e-06
EU5-3 | 120-82-1 | 1,2,4-Trichlorobenzene | 113 |  | 0.000105 |  | lb/hr | NCASI Pulp and Paper Air Toxics Database (April 2021): Strong or Heavy Black Liquor Storage Tanks | 0.9198 | 0.9198 | 0.9198 | 0.00252 | 0.00252 | 0.00252
EU5-3 | 67-66-3 | Chloroform | 118 |  | 0.000203 |  | lb/hr | NCASI Pulp and Paper Air Toxics Database (April 2021): Strong or Heavy Black Liquor Storage Tanks | 1.7783 | 1.7783 | 1.7783 | 0.004872 | 0.004872 | 0.004872
EU5-3 | 4170-30-3 | Crotonaldehyde | 156 |  | 0.00028 |  | lb/hr | NCASI Pulp and Paper Air Toxics Database (April 2021): Strong or Heavy Black Liquor Storage Tanks | 2.4528 | 2.4528 | 2.4528 | 0.00672 | 0.00672 | 0.00672
EU5-3 | 98-82-8 | Isopropylbenzene (cumene) | 157 |  | 8.19e-06 |  | lb/hr | NCASI Pulp and Paper Air Toxics Database (April 2021): Strong or Heavy Black Liquor Storage Tanks | 0.071744 | 0.071744 | 0.071744 | 0.00019656 | 0.00019656 | 0.00019656
EU5-3 | 100-41-4 | Ethyl benzene | 229 |  | 5.62e-05 |  | lb/hr | NCASI Pulp and Paper Air Toxics Database (April 2021): Strong or Heavy Black Liquor Storage Tanks | 0.49231 | 0.49231 | 0.49231 | 0.0013488 | 0.0013488 | 0.0013488
EU5-3 | 50-00-0 | Formaldehyde | 250 |  | 0.000523 |  | lb/hr | NCASI Pulp and Paper Air Toxics Database (April 2021): Strong or Heavy Black Liquor Storage Tanks | 4.5815 | 4.5815 | 4.5815 | 0.012552 | 0.012552 | 0.012552
EU5-3 | 110-54-3 | Hexane | 289 |  | 3.2e-05 |  | lb/hr | NCASI Pulp and Paper Air Toxics Database (April 2021): Strong or Heavy Black Liquor Storage Tanks | 0.28032 | 0.28032 | 0.28032 | 0.000768 | 0.000768 | 0.000768
EU5-3 | 7783-06-4 | Hydrogen sulfide | 293 |  | 0.0788 |  | lb/hr | NCASI Pulp and Paper Air Toxics Database (April 2021): Strong or Heavy Black Liquor Storage Tanks | 690.288 | 690.288 | 690.288 | 1.8912 | 1.8912 | 1.8912
EU5-3 | 67-56-1 | Methanol | 321 |  | 0.381 |  | lb/hr | NCASI Pulp and Paper Air Toxics Database (April 2021): Strong or Heavy Black Liquor Storage Tanks | 3337.56 | 3337.56 | 3337.56 | 9.144 | 9.144 | 9.144
EU5-3 | 75-09-2 | Dichloromethane (methylene chloride) | 328 |  | 1.45e-05 |  | lb/hr | NCASI Pulp and Paper Air Toxics Database (April 2021): Strong or Heavy Black Liquor Storage Tanks | 0.12702 | 0.12702 | 0.12702 | 0.000348 | 0.000348 | 0.000348
EU5-3 | 78-93-3 | 2-Butanone (methyl ethyl ketone) | 333 |  | 0.00739 |  | lb/hr | NCASI Pulp and Paper Air Toxics Database (April 2021): Strong or Heavy Black Liquor Storage Tanks | 64.7364 | 64.7364 | 64.7364 | 0.17736 | 0.17736 | 0.17736
EU5-3 | 108-10-1 | Methyl isobutyl ketone (MIBK, hexone) | 337 |  | 0.00105 |  | lb/hr | NCASI Pulp and Paper Air Toxics Database (April 2021): Strong or Heavy Black Liquor Storage Tanks | 9.198 | 9.198 | 9.198 | 0.0252 | 0.0252 | 0.0252
EU5-3 | 127-18-4 | Tetrachloroethene (perchloroethylene) | 488 |  | 1.66e-05 |  | lb/hr | NCASI Pulp and Paper Air Toxics Database (April 2021): Strong or Heavy Black Liquor Storage Tanks | 0.14542 | 0.14542 | 0.14542 | 0.0003984 | 0.0003984 | 0.0003984
EU5-3 | 108-95-2 | Phenol | 497 |  | 0.00359 |  | lb/hr | NCASI Pulp and Paper Air Toxics Database (April 2021): Strong or Heavy Black Liquor Storage Tanks | 31.4484 | 31.4484 | 31.4484 | 0.08616 | 0.08616 | 0.08616
EU5-3 | 123-38-6 | Propionaldehyde | 559 |  | 0.00444 |  | lb/hr | NCASI Pulp and Paper Air Toxics Database (April 2021): Strong or Heavy Black Liquor Storage Tanks | 38.8944 | 38.8944 | 38.8944 | 0.10656 | 0.10656 | 0.10656
EU5-3 | 100-42-5 | Styrene | 585 |  | 0.000149 |  | lb/hr | NCASI Pulp and Paper Air Toxics Database (April 2021): Strong or Heavy Black Liquor Storage Tanks | 1.3052 | 1.3052 | 1.3052 | 0.003576 | 0.003576 | 0.003576
EU5-3 | 108-88-3 | Toluene | 600 |  | 0.00399 |  | lb/hr | NCASI Pulp and Paper Air Toxics Database (April 2021): Strong or Heavy Black Liquor Storage Tanks | 34.9524 | 34.9524 | 34.9524 | 0.09576 | 0.09576 | 0.09576
EU5-3 | 79-00-5 | 1,1,2-Trichloroethane (vinyl trichloride) | 607 |  | 0.000157 |  | lb/hr | NCASI Pulp and Paper Air Toxics Database (April 2021): Strong or Heavy Black Liquor Storage Tanks | 1.3753 | 1.3753 | 1.3753 | 0.003768 | 0.003768 | 0.003768
EU5-3 | 79-01-6 | Trichloroethene (TCE, trichloroethylene) | 608 |  | 2.61e-05 |  | lb/hr | NCASI Pulp and Paper Air Toxics Database (April 2021): Strong or Heavy Black Liquor Storage Tanks | 0.22864 | 0.22864 | 0.22864 | 0.0006264 | 0.0006264 | 0.0006264
EU5-3 | 1330-20-7 | Xylene (mixture), including m-xylene, o-xylene, p-xylene | 628 |  | 5.17e-05 |  | lb/hr | NCASI Pulp and Paper Air Toxics Database (April 2021): Strong or Heavy Black Liquor Storage Tanks | 0.45289 | 0.45289 | 0.45289 | 0.0012408 | 0.0012408 | 0.0012408
EU8 | 75-07-0 | Acetaldehyde | 1 |  | 0.0427 |  | lb/ADTUBP | NCASI Pulp and Paper Air Toxics Database (April 2021): Semichem Pulp No. 1 Washer System | 3417.4518 | 8572.025 | 8572.025 | 23.485 | 23.485 | 23.485
EU8 | 67-56-1 | Methanol | 321 |  | 0.391 |  | lb/ADTUBP | NCASI Pulp and Paper Air Toxics Database (April 2021): Semichem Pulp No. 1 Washer System | 31293.294 | 78493.25 | 78493.25 | 215.05 | 215.05 | 215.05
EU8 | 78-93-3 | 2-Butanone (methyl ethyl ketone) | 333 |  | 0.01 |  | lb/ADTUBP | NCASI Pulp and Paper Air Toxics Database (April 2021): Semichem Pulp No. 1 Washer System | 800.34 | 2007.5 | 2007.5 | 5.5 | 5.5 | 5.5
EU11 | 7440-36-0 | Antimony and compounds | 33 |  | 0.00010045 |  | lb/MMscf | NCASI Pulp and Paper Air Toxics Database (April 2021): Boiler - Natural Gas (BMACT ICR). Emission factor in lb/MMBtu is converted to lb/MMscf using a natural gas heat content of 1,026 MMBtu/MMscf. | 0.16342 | 0.25387 | 0.25387 | 0.00071501 | 0.00071501 | 0.00071501
EU11 | 7440-38-2 | Arsenic and compounds | 37 |  | 0.00015287 |  | lb/MMscf | NCASI Pulp and Paper Air Toxics Database (April 2021): Boiler - Natural Gas (BMACT ICR). Emission factor in lb/MMBtu is converted to lb/MMscf using a natural gas heat content of 1,026 MMBtu/MMscf. | 0.24871 | 0.38637 | 0.38637 | 0.0010882 | 0.0010882 | 0.0010882
EU11 | 7440-39-3 | Barium and compounds | 45 |  | 0.0044 |  | lb/MMscf | NCASI Pulp and Paper Air Toxics Database (April 2021): Boiler - Natural Gas (US EPA AP-42) | 7.1585 | 11.1206 | 11.1206 | 0.031321 | 0.031321 | 0.031321
EU11 | 71-43-2 | Benzene | 46 |  | 0.0021 |  | lb/MMscf | NCASI Pulp and Paper Air Toxics Database (April 2021): Boiler - Natural Gas (US EPA AP-42) | 3.4165 | 5.3075 | 5.3075 | 0.014949 | 0.014949 | 0.014949
EU11 | 7440-41-7 | Beryllium and compounds | 58 |  | 2.1341e-05 |  | lb/MMscf | NCASI Pulp and Paper Air Toxics Database (April 2021): Boiler - Natural Gas (BMACT ICR). Emission factor in lb/MMBtu is converted to lb/MMscf using a natural gas heat content of 1,026 MMBtu/MMscf. | 0.03472 | 0.053937 | 0.053937 | 0.00015191 | 0.00015191 | 0.00015191
EU11 | 7440-43-9 | Cadmium and compounds | 83 |  | 8.1875e-05 |  | lb/MMscf | NCASI Pulp and Paper Air Toxics Database (April 2021): Boiler - Natural Gas (BMACT ICR). Emission factor in lb/MMBtu is converted to lb/MMscf using a natural gas heat content of 1,026 MMBtu/MMscf. | 0.1332 | 0.20693 | 0.20693 | 0.00058281 | 0.00058281 | 0.00058281
EU11 | 106-46-7 | p-Dichlorobenzene (1,4-dichlorobenzene) | 112 |  | 0.0012 |  | lb/MMscf | NCASI Pulp and Paper Air Toxics Database (April 2021): Boiler - Natural Gas (US EPA AP-42) | 1.9523 | 3.0329 | 3.0329 | 0.008542 | 0.008542 | 0.008542
EU11 | 7440-48-4 | Cobalt and compounds | 146 |  | 0.00012312 |  | lb/MMscf | NCASI Pulp and Paper Air Toxics Database (April 2021): Boiler - Natural Gas (BMACT ICR). Emission factor in lb/MMBtu is converted to lb/MMscf using a natural gas heat content of 1,026 MMBtu/MMscf. | 0.20031 | 0.31117 | 0.31117 | 0.00087641 | 0.00087641 | 0.00087641
EU11 | 7440-50-8 | Copper and compounds | 149 |  | 0.00085 |  | lb/MMscf | NCASI Pulp and Paper Air Toxics Database (April 2021): Boiler - Natural Gas (US EPA AP-42) | 1.3829 | 2.1483 | 2.1483 | 0.0060506 | 0.0060506 | 0.0060506
EU11 | 50-00-0 | Formaldehyde | 250 |  | 0.30883 |  | lb/MMscf | NCASI Pulp and Paper Air Toxics Database (April 2021): Boiler - Natural Gas (BMACT ICR). Emission factor in lb/MMBtu is converted to lb/MMscf using a natural gas heat content of 1,026 MMBtu/MMscf. | 502.4374 | 780.5268 | 780.5268 | 2.1983 | 2.1983 | 2.1983
EU11 | 110-54-3 | Hexane | 289 |  | 1.8 |  | lb/MMscf | NCASI Pulp and Paper Air Toxics Database (April 2021): Boiler - Natural Gas (US EPA AP-42) | 2928.4686 | 4549.32 | 4549.32 | 12.813 | 12.813 | 12.813
EU11 | 7439-92-1 | Lead and compounds | 305 |  | 0.00059405 |  | lb/MMscf | NCASI Pulp and Paper Air Toxics Database (April 2021): Boiler - Natural Gas (BMACT ICR). Emission factor in lb/MMBtu is converted to lb/MMscf using a natural gas heat content of 1,026 MMBtu/MMscf. | 0.96648 | 1.5014 | 1.5014 | 0.0042287 | 0.0042287 | 0.0042287
EU11 | 7439-96-5 | Manganese and compounds | 312 |  | 0.0019186 |  | lb/MMscf | NCASI Pulp and Paper Air Toxics Database (April 2021): Boiler - Natural Gas (BMACT ICR). Emission factor in lb/MMBtu is converted to lb/MMscf using a natural gas heat content of 1,026 MMBtu/MMscf. | 3.1215 | 4.8491 | 4.8491 | 0.013657 | 0.013657 | 0.013657
EU11 | 7439-97-6 | Mercury and compounds | 316 |  | 0.00093058 |  | lb/MMscf | NCASI Pulp and Paper Air Toxics Database (April 2021): Boiler - Natural Gas (BMACT ICR). Emission factor in lb/MMBtu is converted to lb/MMscf using a natural gas heat content of 1,026 MMBtu/MMscf. | 1.514 | 2.352 | 2.352 | 0.0066242 | 0.0066242 | 0.0066242
EU11 | 7440-02-0 | Nickel and compounds | 364 |  | 0.0051095 |  | lb/MMscf | NCASI Pulp and Paper Air Toxics Database (April 2021): Boiler - Natural Gas (BMACT ICR). Emission factor in lb/MMBtu is converted to lb/MMscf using a natural gas heat content of 1,026 MMBtu/MMscf. | 8.3128 | 12.9137 | 12.9137 | 0.036371 | 0.036371 | 0.036371
EU11 | 206-44-0 | Fluoranthene | 424 |  | 3e-06 |  | lb/MMscf | NCASI Pulp and Paper Air Toxics Database (April 2021): Boiler - Natural Gas (US EPA AP-42) | 0.0048808 | 0.0075822 | 0.0075822 | 2.1355e-05 | 2.1355e-05 | 2.1355e-05
EU11 | 86-73-7 | Fluorene | 425 |  | 2.8e-06 |  | lb/MMscf | NCASI Pulp and Paper Air Toxics Database (April 2021): Boiler - Natural Gas (US EPA AP-42) | 0.0045554 | 0.0070767 | 0.0070767 | 1.9931e-05 | 1.9931e-05 | 1.9931e-05
EU11 | 91-57-6 | 2-Methyl naphthalene | 427 |  | 2.4e-05 |  | lb/MMscf | NCASI Pulp and Paper Air Toxics Database (April 2021): Boiler - Natural Gas (US EPA AP-42) | 0.039046 | 0.060658 | 0.060658 | 0.00017084 | 0.00017084 | 0.00017084
EU11 | 91-20-3 | Naphthalene | 428 |  | 0.00061 |  | lb/MMscf | NCASI Pulp and Paper Air Toxics Database (April 2021): Boiler - Natural Gas (US EPA AP-42) | 0.99243 | 1.5417 | 1.5417 | 0.0043422 | 0.0043422 | 0.0043422
EU11 | 85-01-8 | Phenanthrene | 430 |  | 1.7e-05 |  | lb/MMscf | NCASI Pulp and Paper Air Toxics Database (April 2021): Boiler - Natural Gas (US EPA AP-42) | 0.027658 | 0.042966 | 0.042966 | 0.00012101 | 0.00012101 | 0.00012101
EU11 | 129-00-0 | Pyrene | 431 |  | 5e-06 |  | lb/MMscf | NCASI Pulp and Paper Air Toxics Database (April 2021): Boiler - Natural Gas (US EPA AP-42) | 0.0081346 | 0.012637 | 0.012637 | 3.5592e-05 | 3.5592e-05 | 3.5592e-05
EU11 | 504 | Phosphorus and compounds | 504 |  | 0.0077258 |  | lb/MMscf | NCASI Pulp and Paper Air Toxics Database (April 2021): Boiler - Natural Gas (BMACT ICR). Emission factor in lb/MMBtu is converted to lb/MMscf using a natural gas heat content of 1,026 MMBtu/MMscf. | 12.5693 | 19.5261 | 19.5261 | 0.054995 | 0.054995 | 0.054995
EU11 | 7782-49-2 | Selenium and compounds | 575 |  | 0.00035397 |  | lb/MMscf | NCASI Pulp and Paper Air Toxics Database (April 2021): Boiler - Natural Gas (BMACT ICR). Emission factor in lb/MMBtu is converted to lb/MMscf using a natural gas heat content of 1,026 MMBtu/MMscf. | 0.57588 | 0.89462 | 0.89462 | 0.0025197 | 0.0025197 | 0.0025197
EU11 | 108-88-3 | Toluene | 600 |  | 0.0034 |  | lb/MMscf | NCASI Pulp and Paper Air Toxics Database (April 2021): Boiler - Natural Gas (US EPA AP-42) | 5.5316 | 8.5932 | 8.5932 | 0.024202 | 0.024202 | 0.024202
EU11 | 7440-62-2 | Vanadium (fume or dust) | 620 |  | 0.0023 |  | lb/MMscf | NCASI Pulp and Paper Air Toxics Database (April 2021): Boiler - Natural Gas (US EPA AP-42) | 3.7419 | 5.813 | 5.813 | 0.016372 | 0.016372 | 0.016372
EU11 | 7440-66-6 | Zinc and compounds | 632 |  | 0.029 |  | lb/MMscf | NCASI Pulp and Paper Air Toxics Database (April 2021): Boiler - Natural Gas (US EPA AP-42) | 47.1809 | 73.2946 | 73.2946 | 0.20643 | 0.20643 | 0.20643
EU13 | 7440-36-0 | Antimony and compounds | 33 |  | 0.00010045 |  | lb/MMscf | NCASI Pulp and Paper Air Toxics Database (April 2021): Boiler - Natural Gas (BMACT ICR). Emission factor in lb/MMBtu is converted to lb/MMscf using a natural gas heat content of 1,026 MMBtu/MMscf. | 0.10745 | 0.16049 | 0.16049 | 0.000452 | 0.000452 | 0.000452
EU13 | 7440-38-2 | Arsenic and compounds | 37 |  | 0.00015287 |  | lb/MMscf | NCASI Pulp and Paper Air Toxics Database (April 2021): Boiler - Natural Gas (BMACT ICR). Emission factor in lb/MMBtu is converted to lb/MMscf using a natural gas heat content of 1,026 MMBtu/MMscf. | 0.16354 | 0.24426 | 0.24426 | 0.00068793 | 0.00068793 | 0.00068793
EU13 | 7440-39-3 | Barium and compounds | 45 |  | 0.0044 |  | lb/MMscf | NCASI Pulp and Paper Air Toxics Database (April 2021): Boiler - Natural Gas (US EPA AP-42) | 4.707 | 7.0303 | 7.0303 | 0.0198 | 0.0198 | 0.0198
EU13 | 71-43-2 | Benzene | 46 |  | 0.0021 |  | lb/MMscf | NCASI Pulp and Paper Air Toxics Database (April 2021): Boiler - Natural Gas (US EPA AP-42) | 2.2465 | 3.3554 | 3.3554 | 0.00945 | 0.00945 | 0.00945
EU13 | 7440-41-7 | Beryllium and compounds | 58 |  | 2.1341e-05 |  | lb/MMscf | NCASI Pulp and Paper Air Toxics Database (April 2021): Boiler - Natural Gas (BMACT ICR). Emission factor in lb/MMBtu is converted to lb/MMscf using a natural gas heat content of 1,026 MMBtu/MMscf. | 0.02283 | 0.034098 | 0.034098 | 9.6034e-05 | 9.6034e-05 | 9.6034e-05
EU13 | 7440-43-9 | Cadmium and compounds | 83 |  | 8.1875e-05 |  | lb/MMscf | NCASI Pulp and Paper Air Toxics Database (April 2021): Boiler - Natural Gas (BMACT ICR). Emission factor in lb/MMBtu is converted to lb/MMscf using a natural gas heat content of 1,026 MMBtu/MMscf. | 0.087587 | 0.13082 | 0.13082 | 0.00036844 | 0.00036844 | 0.00036844
EU13 | 106-46-7 | p-Dichlorobenzene (1,4-dichlorobenzene) | 112 |  | 0.0012 |  | lb/MMscf | NCASI Pulp and Paper Air Toxics Database (April 2021): Boiler - Natural Gas (US EPA AP-42) | 1.2837 | 1.9174 | 1.9174 | 0.0054 | 0.0054 | 0.0054
EU13 | 7440-48-4 | Cobalt and compounds | 146 |  | 0.00012312 |  | lb/MMscf | NCASI Pulp and Paper Air Toxics Database (April 2021): Boiler - Natural Gas (BMACT ICR). Emission factor in lb/MMBtu is converted to lb/MMscf using a natural gas heat content of 1,026 MMBtu/MMscf. | 0.13171 | 0.19672 | 0.19672 | 0.00055404 | 0.00055404 | 0.00055404
EU13 | 7440-50-8 | Copper and compounds | 149 |  | 0.00085 |  | lb/MMscf | NCASI Pulp and Paper Air Toxics Database (April 2021): Boiler - Natural Gas (US EPA AP-42) | 0.9093 | 1.3581 | 1.3581 | 0.003825 | 0.003825 | 0.003825
EU13 | 50-00-0 | Formaldehyde | 250 |  | 0.30883 |  | lb/MMscf | NCASI Pulp and Paper Air Toxics Database (April 2021): Boiler - Natural Gas (BMACT ICR). Emission factor in lb/MMBtu is converted to lb/MMscf using a natural gas heat content of 1,026 MMBtu/MMscf. | 330.3706 | 493.4422 | 493.4422 | 1.3897 | 1.3897 | 1.3897
EU13 | 110-54-3 | Hexane | 289 |  | 1.8 |  | lb/MMscf | NCASI Pulp and Paper Air Toxics Database (April 2021): Boiler - Natural Gas (US EPA AP-42) | 1925.5734 | 2876.04 | 2876.04 | 8.1 | 8.1 | 8.1
EU13 | 7439-92-1 | Lead and compounds | 305 |  | 0.00059405 |  | lb/MMscf | NCASI Pulp and Paper Air Toxics Database (April 2021): Boiler - Natural Gas (BMACT ICR). Emission factor in lb/MMBtu is converted to lb/MMscf using a natural gas heat content of 1,026 MMBtu/MMscf. | 0.6355 | 0.94918 | 0.94918 | 0.0026732 | 0.0026732 | 0.0026732
EU13 | 7439-96-5 | Manganese and compounds | 312 |  | 0.0019186 |  | lb/MMscf | NCASI Pulp and Paper Air Toxics Database (April 2021): Boiler - Natural Gas (BMACT ICR). Emission factor in lb/MMBtu is converted to lb/MMscf using a natural gas heat content of 1,026 MMBtu/MMscf. | 2.0525 | 3.0656 | 3.0656 | 0.0086338 | 0.0086338 | 0.0086338
EU13 | 7439-97-6 | Mercury and compounds | 316 |  | 0.00093058 |  | lb/MMscf | NCASI Pulp and Paper Air Toxics Database (April 2021): Boiler - Natural Gas (BMACT ICR). Emission factor in lb/MMBtu is converted to lb/MMscf using a natural gas heat content of 1,026 MMBtu/MMscf. | 0.9955 | 1.4869 | 1.4869 | 0.0041876 | 0.0041876 | 0.0041876
EU13 | 7440-02-0 | Nickel and compounds | 364 |  | 0.0051095 |  | lb/MMscf | NCASI Pulp and Paper Air Toxics Database (April 2021): Boiler - Natural Gas (BMACT ICR). Emission factor in lb/MMBtu is converted to lb/MMscf using a natural gas heat content of 1,026 MMBtu/MMscf. | 5.4659 | 8.1639 | 8.1639 | 0.022993 | 0.022993 | 0.022993
EU13 | 206-44-0 | Fluoranthene | 424 |  | 3e-06 |  | lb/MMscf | NCASI Pulp and Paper Air Toxics Database (April 2021): Boiler - Natural Gas (US EPA AP-42) | 0.0032093 | 0.0047934 | 0.0047934 | 1.35e-05 | 1.35e-05 | 1.35e-05
EU13 | 86-73-7 | Fluorene | 425 |  | 2.8e-06 |  | lb/MMscf | NCASI Pulp and Paper Air Toxics Database (April 2021): Boiler - Natural Gas (US EPA AP-42) | 0.0029953 | 0.0044738 | 0.0044738 | 1.26e-05 | 1.26e-05 | 1.26e-05
EU13 | 91-57-6 | 2-Methyl naphthalene | 427 |  | 2.4e-05 |  | lb/MMscf | NCASI Pulp and Paper Air Toxics Database (April 2021): Boiler - Natural Gas (US EPA AP-42) | 0.025674 | 0.038347 | 0.038347 | 0.000108 | 0.000108 | 0.000108
EU13 | 91-20-3 | Naphthalene | 428 |  | 0.00061 |  | lb/MMscf | NCASI Pulp and Paper Air Toxics Database (April 2021): Boiler - Natural Gas (US EPA AP-42) | 0.65256 | 0.97466 | 0.97466 | 0.002745 | 0.002745 | 0.002745
EU13 | 85-01-8 | Phenanthrene | 430 |  | 1.7e-05 |  | lb/MMscf | NCASI Pulp and Paper Air Toxics Database (April 2021): Boiler - Natural Gas (US EPA AP-42) | 0.018186 | 0.027163 | 0.027163 | 7.65e-05 | 7.65e-05 | 7.65e-05
EU13 | 129-00-0 | Pyrene | 431 |  | 5e-06 |  | lb/MMscf | NCASI Pulp and Paper Air Toxics Database (April 2021): Boiler - Natural Gas (US EPA AP-42) | 0.0053488 | 0.007989 | 0.007989 | 2.25e-05 | 2.25e-05 | 2.25e-05
EU13 | 504 | Phosphorus and compounds | 504 |  | 0.0077258 |  | lb/MMscf | NCASI Pulp and Paper Air Toxics Database (April 2021): Boiler - Natural Gas (BMACT ICR). Emission factor in lb/MMBtu is converted to lb/MMscf using a natural gas heat content of 1,026 MMBtu/MMscf. | 8.2648 | 12.3443 | 12.3443 | 0.034766 | 0.034766 | 0.034766
EU13 | 7782-49-2 | Selenium and compounds | 575 |  | 0.00035397 |  | lb/MMscf | NCASI Pulp and Paper Air Toxics Database (April 2021): Boiler - Natural Gas (BMACT ICR). Emission factor in lb/MMBtu is converted to lb/MMscf using a natural gas heat content of 1,026 MMBtu/MMscf. | 0.37866 | 0.56557 | 0.56557 | 0.0015929 | 0.0015929 | 0.0015929
EU13 | 108-88-3 | Toluene | 600 |  | 0.0034 |  | lb/MMscf | NCASI Pulp and Paper Air Toxics Database (April 2021): Boiler - Natural Gas (US EPA AP-42) | 3.6372 | 5.4325 | 5.4325 | 0.0153 | 0.0153 | 0.0153
EU13 | 7440-62-2 | Vanadium (fume or dust) | 620 |  | 0.0023 |  | lb/MMscf | NCASI Pulp and Paper Air Toxics Database (April 2021): Boiler - Natural Gas (US EPA AP-42) | 2.4605 | 3.6749 | 3.6749 | 0.01035 | 0.01035 | 0.01035
EU13 | 7440-66-6 | Zinc and compounds | 632 |  | 0.029 |  | lb/MMscf | NCASI Pulp and Paper Air Toxics Database (April 2021): Boiler - Natural Gas (US EPA AP-42) | 31.0231 | 46.3362 | 46.3362 | 0.1305 | 0.1305 | 0.1305
EU14-B | 75-07-0 | Acetaldehyde | 1 |  | 0.0218 |  | lb/ton BLS | NCASI Pulp and Paper Air Toxics Database (April 2021): Recovery Furnace, DCE (direct contact) | 3496.3984 | 5649.47 | 5649.47 | 15.478 | 15.478 | 15.478
EU14-B | 98-86-2 | Acetophenone | 4 |  | 0.012 |  | lb/ton BLS | NCASI Pulp and Paper Air Toxics Database (April 2021): Recovery Furnace, DCE (direct contact) | 1924.623 | 3109.8 | 3109.8 | 8.52 | 8.52 | 8.52
EU14-B | 107-02-8 | Acrolein | 5 |  | 0.000368 |  | lb/ton BLS | NCASI Pulp and Paper Air Toxics Database (April 2021): Recovery Furnace, DCE (direct contact) | 59.0218 | 95.3672 | 95.3672 | 0.26128 | 0.26128 | 0.26128
EU14-B | 107-13-1 | Acrylonitrile | 8 |  | 8.9e-06 |  | lb/ton BLS | NCASI Pulp and Paper Air Toxics Database (April 2021): Recovery Furnace, DCE (direct contact) | 1.4274 | 2.3064 | 2.3064 | 0.006319 | 0.006319 | 0.006319
EU14-B | 7664-41-7 | Ammonia | 26 |  | 0.52 |  | lb/ton BLS | NCASI Pulp and Paper Air Toxics Database (April 2021): Recovery Furnace, DCE with co-vented Smelt Dissolving Tank | 83400.33 | 134758 | 134758 | 369.2 | 369.2 | 369.2
EU14-B | 62-53-3 | Aniline | 30 |  | 2.8e-05 |  | lb/ton BLS | NCASI Pulp and Paper Air Toxics Database (April 2021): Recovery Furnace, DCE (direct contact) | 4.4908 | 7.2562 | 7.2562 | 0.01988 | 0.01988 | 0.01988
EU14-B | 7440-36-0 | Antimony and compounds | 33 |  | 2.37e-07 |  | lb/ton BLS | NCASI Pulp and Paper Air Toxics Database (April 2021): Recovery Furnace, DCE (direct contact) | 0.038011 | 0.061419 | 0.061419 | 0.00016827 | 0.00016827 | 0.00016827
EU14-B | 7440-38-2 | Arsenic and compounds | 37 |  | 6.69e-06 |  | lb/ton BLS | NCASI Pulp and Paper Air Toxics Database (April 2021): Recovery Furnace, DCE (direct contact) | 1.073 | 1.7337 | 1.7337 | 0.0047499 | 0.0047499 | 0.0047499
EU14-B | 7440-39-3 | Barium and compounds | 45 |  | 1.25e-05 |  | lb/ton BLS | NCASI Pulp and Paper Air Toxics Database (April 2021): Recovery Furnace, DCE (direct contact) | 2.0048 | 3.2394 | 3.2394 | 0.008875 | 0.008875 | 0.008875
EU14-B | 71-43-2 | Benzene | 46 |  | 0.00404 |  | lb/ton BLS | NCASI Pulp and Paper Air Toxics Database (April 2021): Recovery Furnace, DCE (direct contact) | 647.9564 | 1046.966 | 1046.966 | 2.8684 | 2.8684 | 2.8684
EU14-B | 7440-41-7 | Beryllium and compounds | 58 |  | 4.98e-07 |  | lb/ton BLS | NCASI Pulp and Paper Air Toxics Database (April 2021): Recovery Furnace, DCE (direct contact) | 0.079872 | 0.12906 | 0.12906 | 0.00035358 | 0.00035358 | 0.00035358
EU14-B | 92-52-4 | Biphenyl | 62 |  | 0.000181 |  | lb/ton BLS | NCASI Pulp and Paper Air Toxics Database (April 2021): Recovery Furnace, DCE (direct contact) | 29.0297 | 46.9062 | 46.9062 | 0.12851 | 0.12851 | 0.12851
EU14-B | 75-27-4 | Bromodichloromethane | 71 |  | 2.3e-06 |  | lb/ton BLS | NCASI Pulp and Paper Air Toxics Database (April 2021): Recovery Furnace, DCE (direct contact) | 0.36889 | 0.59605 | 0.59605 | 0.001633 | 0.001633 | 0.001633
EU14-B | 7440-43-9 | Cadmium and compounds | 83 |  | 1.65e-05 |  | lb/ton BLS | NCASI Pulp and Paper Air Toxics Database (April 2021): Recovery Furnace, DCE (direct contact) | 2.6464 | 4.276 | 4.276 | 0.011715 | 0.011715 | 0.011715
EU14-B | 75-15-0 | Carbon disulfide | 90 |  | 0.000672 |  | lb/ton BLS | NCASI Pulp and Paper Air Toxics Database (April 2021): Recovery Furnace, DCE (direct contact) | 107.7789 | 174.1488 | 174.1488 | 0.47712 | 0.47712 | 0.47712
EU14-B | 56-23-5 | Carbon tetrachloride | 91 |  | 4.1e-05 |  | lb/ton BLS | NCASI Pulp and Paper Air Toxics Database (April 2021): Recovery Furnace, DCE (direct contact) | 6.5758 | 10.6251 | 10.6251 | 0.02911 | 0.02911 | 0.02911
EU14-B | 67-66-3 | Chloroform | 118 |  | 0.00105 |  | lb/ton BLS | NCASI Pulp and Paper Air Toxics Database (April 2021): Recovery Furnace, DCE (direct contact) | 168.4045 | 272.1075 | 272.1075 | 0.7455 | 0.7455 | 0.7455
EU14-B | 18540-29-9 | Chromium VI, chromate and dichromate particulate | 136 |  | 3e-06 |  | lb/ton BLS | NCASI Pulp and Paper Air Toxics Database (April 2021): Recovery Furnace, DCE (direct contact) | 0.48116 | 0.77745 | 0.77745 | 0.00213 | 0.00213 | 0.00213
EU14-B | 7440-48-4 | Cobalt and compounds | 146 |  | 2.44e-06 |  | lb/ton BLS | NCASI Pulp and Paper Air Toxics Database (April 2021): Recovery Furnace, DCE (direct contact) | 0.39134 | 0.63233 | 0.63233 | 0.0017324 | 0.0017324 | 0.0017324
EU14-B | 7440-50-8 | Copper and compounds | 149 |  | 2.56e-05 |  | lb/ton BLS | NCASI Pulp and Paper Air Toxics Database (April 2021): Recovery Furnace, DCE (direct contact) | 4.1059 | 6.6342 | 6.6342 | 0.018176 | 0.018176 | 0.018176
EU14-B | 98-82-8 | Isopropylbenzene (cumene) | 157 |  | 1.64e-05 |  | lb/ton BLS | NCASI Pulp and Paper Air Toxics Database (April 2021): Recovery Furnace, DCE (direct contact) | 2.6303 | 4.2501 | 4.2501 | 0.011644 | 0.011644 | 0.011644
EU14-B | 100-41-4 | Ethyl benzene | 229 |  | 0.00124 |  | lb/ton BLS | NCASI Pulp and Paper Air Toxics Database (April 2021): Recovery Furnace, DCE (direct contact) | 198.8777 | 321.346 | 321.346 | 0.8804 | 0.8804 | 0.8804
EU14-B | 7664-39-3 | Hydrogen fluoride | 240 |  | 0.00125 |  | lb/ton BLS | NCASI Pulp and Paper Air Toxics Database (April 2021): Recovery Furnace, DCE (direct contact) | 200.4816 | 323.9375 | 323.9375 | 0.8875 | 0.8875 | 0.8875
EU14-B | 75-69-4 | Trichlorofluoromethane (Freon 11) | 249 |  | 0.0225 |  | lb/ton BLS | NCASI Pulp and Paper Air Toxics Database (April 2021): Recovery Furnace, DCE (direct contact) | 3608.6681 | 5830.875 | 5830.875 | 15.975 | 15.975 | 15.975
EU14-B | 50-00-0 | Formaldehyde | 250 |  | 0.0256 |  | lb/ton BLS | NCASI Pulp and Paper Air Toxics Database (April 2021): Recovery Furnace, DCE (direct contact) | 4105.8624 | 6634.24 | 6634.24 | 18.176 | 18.176 | 18.176
EU14-B | 110-54-3 | Hexane | 289 |  | 0.00133 |  | lb/ton BLS | NCASI Pulp and Paper Air Toxics Database (April 2021): Recovery Furnace, DCE (direct contact) | 213.3124 | 344.6695 | 344.6695 | 0.9443 | 0.9443 | 0.9443
EU14-B | 7647-01-0 | Hydrochloric acid | 292 |  | 0.156 |  | lb/ton BLS | NCASI Pulp and Paper Air Toxics Database (April 2021): Recovery Furnace, DCE (direct contact) | 25020.099 | 40427.4 | 40427.4 | 110.76 | 110.76 | 110.76
EU14-B | 7783-06-4 | Hydrogen sulfide | 293 |  | 0.086 |  | lb/ton BLS | TRS CEMS data for the period of 2010-2020. Emission factor is the maximum 12-month rolling average. Actual emissions based on 2021 TRS CEMS data. | 7359.1 | 22286.9 | 22286.9 | 104.3 | 61.06 | 61.06
EU14-B | 78-59-1 | Isophorone | 300 |  | 1.7e-06 |  | lb/ton BLS | NCASI Pulp and Paper Air Toxics Database (April 2021): Recovery Furnace, DCE (direct contact) | 0.27265 | 0.44056 | 0.44056 | 0.001207 | 0.001207 | 0.001207
EU14-B | 67-63-0 | Isopropyl alcohol | 302 |  | 0.00322 |  | lb/ton BLS | NCASI Pulp and Paper Air Toxics Database (April 2021): Recovery Furnace, DCE (direct contact) | 516.4405 | 834.463 | 834.463 | 2.2862 | 2.2862 | 2.2862
EU14-B | 7439-92-1 | Lead and compounds | 305 |  | 1.56e-05 |  | lb/ton BLS | NCASI Pulp and Paper Air Toxics Database (April 2021): Recovery Furnace, DCE (direct contact) | 2.502 | 4.0427 | 4.0427 | 0.011076 | 0.011076 | 0.011076
EU14-B | 7439-96-5 | Manganese and compounds | 312 |  | 4.46e-05 |  | lb/ton BLS | NCASI Pulp and Paper Air Toxics Database (April 2021): Recovery Furnace, DCE (direct contact) | 7.1532 | 11.5581 | 11.5581 | 0.031666 | 0.031666 | 0.031666
EU14-B | 7439-97-6 | Mercury and compounds | 316 |  | 7.29e-06 |  | lb/ton BLS | NCASI Pulp and Paper Air Toxics Database (April 2021): Recovery Furnace, DCE (direct contact) | 1.1692 | 1.8892 | 1.8892 | 0.0051759 | 0.0051759 | 0.0051759
EU14-B | 67-56-1 | Methanol | 321 |  | 0.252 |  | lb/ton BLS | NCASI Pulp and Paper Air Toxics Database (April 2021): Recovery Furnace, DCE (direct contact) | 40417.083 | 65305.8 | 65305.8 | 178.92 | 178.92 | 178.92
EU14-B | 74-83-9 | Bromomethane (methyl bromide) | 324 |  | 0.000615 |  | lb/ton BLS | NCASI Pulp and Paper Air Toxics Database (April 2021): Recovery Furnace, DCE (direct contact) | 98.6369 | 159.3773 | 159.3773 | 0.43665 | 0.43665 | 0.43665
EU14-B | 74-87-3 | Chloromethane (methyl chloride) | 325 |  | 0.0513 |  | lb/ton BLS | NCASI Pulp and Paper Air Toxics Database (April 2021): Recovery Furnace, DCE (direct contact) | 8227.7633 | 13294.395 | 13294.395 | 36.423 | 36.423 | 36.423
EU14-B | 71-55-6 | 1,1,1-Trichloroethane (methyl chloroform) | 326 |  | 5.17e-05 |  | lb/ton BLS | NCASI Pulp and Paper Air Toxics Database (April 2021): Recovery Furnace, DCE (direct contact) | 8.2919 | 13.3981 | 13.3981 | 0.036707 | 0.036707 | 0.036707
EU14-B | 75-09-2 | Dichloromethane (methylene chloride) | 328 |  | 0.00674 |  | lb/ton BLS | NCASI Pulp and Paper Air Toxics Database (April 2021): Recovery Furnace, DCE (direct contact) | 1080.9966 | 1746.671 | 1746.671 | 4.7854 | 4.7854 | 4.7854
EU14-B | 78-93-3 | 2-Butanone (methyl ethyl ketone) | 333 |  | 0.00469 |  | lb/ton BLS | NCASI Pulp and Paper Air Toxics Database (April 2021): Recovery Furnace, DCE (direct contact) | 752.2068 | 1215.4135 | 1215.4135 | 3.3299 | 3.3299 | 3.3299
EU14-B | 74-88-4 | Methyl iodide (iodomethane) | 336 |  | 0.0006 |  | lb/ton BLS | NCASI Pulp and Paper Air Toxics Database (April 2021): Recovery Furnace, DCE (direct contact) | 96.2311 | 155.49 | 155.49 | 0.426 | 0.426 | 0.426
EU14-B | 108-10-1 | Methyl isobutyl ketone (MIBK, hexone) | 337 |  | 0.000485 |  | lb/ton BLS | NCASI Pulp and Paper Air Toxics Database (April 2021): Recovery Furnace, DCE (direct contact) | 77.7868 | 125.6878 | 125.6878 | 0.34435 | 0.34435 | 0.34435
EU14-B | 7440-02-0 | Nickel and compounds | 364 |  | 3.19e-05 |  | lb/ton BLS | NCASI Pulp and Paper Air Toxics Database (April 2021): Recovery Furnace, DCE (direct contact) | 5.1163 | 8.2669 | 8.2669 | 0.022649 | 0.022649 | 0.022649
EU14-B | 83-32-9 | Acenaphthene | 402 |  | 1.05e-05 |  | lb/ton BLS | NCASI Pulp and Paper Air Toxics Database (April 2021): Recovery Furnace, DCE (direct contact) | 1.684 | 2.7211 | 2.7211 | 0.007455 | 0.007455 | 0.007455
EU14-B | 208-96-8 | Acenaphthylene | 403 |  | 0.000923 |  | lb/ton BLS | NCASI Pulp and Paper Air Toxics Database (April 2021): Recovery Furnace, DCE (direct contact) | 148.0356 | 239.1954 | 239.1954 | 0.65533 | 0.65533 | 0.65533
EU14-B | 120-12-7 | Anthracene | 404 |  | 0.00014 |  | lb/ton BLS | NCASI Pulp and Paper Air Toxics Database (April 2021): Recovery Furnace, DCE (direct contact) | 22.4539 | 36.281 | 36.281 | 0.0994 | 0.0994 | 0.0994
EU14-B | 56-55-3 | Benz[a]anthracene | 405 |  | 3.05e-05 |  | lb/ton BLS | NCASI Pulp and Paper Air Toxics Database (April 2021): Recovery Furnace, DCE (direct contact) | 4.8918 | 7.9041 | 7.9041 | 0.021655 | 0.021655 | 0.021655
EU14-B | 50-32-8 | Benzo[a]pyrene | 406 |  | 1.95e-06 |  | lb/ton BLS | NCASI Pulp and Paper Air Toxics Database (April 2021): Recovery Furnace, DCE (direct contact) | 0.31275 | 0.50534 | 0.50534 | 0.0013845 | 0.0013845 | 0.0013845
EU14-B | 205-99-2 | Benzo[b]fluoranthene | 407 |  | 9.2e-06 |  | lb/ton BLS | NCASI Pulp and Paper Air Toxics Database (April 2021): Recovery Furnace, DCE (direct contact) | 1.4755 | 2.3842 | 2.3842 | 0.006532 | 0.006532 | 0.006532
EU14-B | 192-97-2 | Benzo[e]pyrene | 409 |  | 5.48e-07 |  | lb/ton BLS | NCASI Pulp and Paper Air Toxics Database (April 2021): Recovery Furnace, DCE (direct contact) | 0.087891 | 0.14201 | 0.14201 | 0.00038908 | 0.00038908 | 0.00038908
EU14-B | 191-24-2 | Benzo[g,h,i]perylene | 410 |  | 3.89e-06 |  | lb/ton BLS | NCASI Pulp and Paper Air Toxics Database (April 2021): Recovery Furnace, DCE (direct contact) | 0.6239 | 1.0081 | 1.0081 | 0.0027619 | 0.0027619 | 0.0027619
EU14-B | 207-08-9 | Benzo[k]fluoranthene | 412 |  | 2.64e-06 |  | lb/ton BLS | NCASI Pulp and Paper Air Toxics Database (April 2021): Recovery Furnace, DCE (direct contact) | 0.42342 | 0.68416 | 0.68416 | 0.0018744 | 0.0018744 | 0.0018744
EU14-B | 218-01-9 | Chrysene | 414 |  | 1.36e-05 |  | lb/ton BLS | NCASI Pulp and Paper Air Toxics Database (April 2021): Recovery Furnace, DCE (direct contact) | 2.1812 | 3.5244 | 3.5244 | 0.009656 | 0.009656 | 0.009656
EU14-B | 53-70-3 | Dibenz[a,h]anthracene | 419 |  | 2.26e-06 |  | lb/ton BLS | NCASI Pulp and Paper Air Toxics Database (April 2021): Recovery Furnace, DCE (direct contact) | 0.36247 | 0.58568 | 0.58568 | 0.0016046 | 0.0016046 | 0.0016046
EU14-B | 206-44-0 | Fluoranthene | 424 |  | 0.000249 |  | lb/ton BLS | NCASI Pulp and Paper Air Toxics Database (April 2021): Recovery Furnace, DCE (direct contact) | 39.9359 | 64.5283 | 64.5283 | 0.17679 | 0.17679 | 0.17679
EU14-B | 86-73-7 | Fluorene | 425 |  | 9.37e-05 |  | lb/ton BLS | NCASI Pulp and Paper Air Toxics Database (April 2021): Recovery Furnace, DCE (direct contact) | 15.0281 | 24.2824 | 24.2824 | 0.066527 | 0.066527 | 0.066527
EU14-B | 193-39-5 | Indeno[1,2,3-cd]pyrene | 426 |  | 1.45e-06 |  | lb/ton BLS | NCASI Pulp and Paper Air Toxics Database (April 2021): Recovery Furnace, DCE (direct contact) | 0.23256 | 0.37577 | 0.37577 | 0.0010295 | 0.0010295 | 0.0010295
EU14-B | 91-57-6 | 2-Methyl naphthalene | 427 |  | 0.000134 |  | lb/ton BLS | NCASI Pulp and Paper Air Toxics Database (April 2021): Recovery Furnace, DCE (direct contact) | 21.4916 | 34.7261 | 34.7261 | 0.09514 | 0.09514 | 0.09514
EU14-B | 91-20-3 | Naphthalene | 428 |  | 0.00473 |  | lb/ton BLS | NCASI Pulp and Paper Air Toxics Database (April 2021): Recovery Furnace, DCE (direct contact) | 758.6222 | 1225.7795 | 1225.7795 | 3.3583 | 3.3583 | 3.3583
EU14-B | 85-01-8 | Phenanthrene | 430 |  | 0.00203 |  | lb/ton BLS | NCASI Pulp and Paper Air Toxics Database (April 2021): Recovery Furnace, DCE (direct contact) | 325.5821 | 526.0745 | 526.0745 | 1.4413 | 1.4413 | 1.4413
EU14-B | 129-00-0 | Pyrene | 431 |  | 0.000144 |  | lb/ton BLS | NCASI Pulp and Paper Air Toxics Database (April 2021): Recovery Furnace, DCE (direct contact) | 23.0955 | 37.3176 | 37.3176 | 0.10224 | 0.10224 | 0.10224
EU14-B | 57-97-6 | 7,12-Dimethylbenz[a]anthracene | 436 |  | 5.48e-07 |  | lb/ton BLS | NCASI Pulp and Paper Air Toxics Database (April 2021): Recovery Furnace, DCE (direct contact) | 0.087891 | 0.14201 | 0.14201 | 0.00038908 | 0.00038908 | 0.00038908
EU14-B | 56-49-5 | 3-Methylcholanthrene | 439 |  | 1.1e-05 |  | lb/ton BLS | NCASI Pulp and Paper Air Toxics Database (April 2021): Recovery Furnace, DCE (direct contact) | 1.7642 | 2.8506 | 2.8506 | 0.00781 | 0.00781 | 0.00781
EU14-B | 108-95-2 | Phenol | 497 |  | 0.0169 |  | lb/ton BLS | NCASI Pulp and Paper Air Toxics Database (April 2021): Recovery Furnace, DCE (direct contact) | 2710.5107 | 4379.635 | 4379.635 | 11.999 | 11.999 | 11.999
EU14-B | 504 | Phosphorus and compounds | 504 |  | 0.000382 |  | lb/ton BLS | NCASI Pulp and Paper Air Toxics Database (April 2021): Recovery Furnace, DCE (direct contact) | 61.2672 | 98.9953 | 98.9953 | 0.27122 | 0.27122 | 0.27122
EU14-B | 84-74-2 | Dibutyl phthalate | 520 |  | 1.1e-05 |  | lb/ton BLS | NCASI Pulp and Paper Air Toxics Database (April 2021): Recovery Furnace, DCE (direct contact) | 1.7642 | 2.8506 | 2.8506 | 0.00781 | 0.00781 | 0.00781
EU14-B | 40321-76-4 | 1,2,3,7,8-Pentachlorodibenzo-p-dioxin (PeCDD) | 528 |  | 2.66e-12 |  | lb/ton BLS | NCASI Pulp and Paper Air Toxics Database (April 2021): Recovery Furnace - Kraft (DCE or NDCE) | 4.2662e-07 | 6.8934e-07 | 6.8934e-07 | 1.8886e-09 | 1.8886e-09 | 1.8886e-09
EU14-B | 39227-28-6 | 1,2,3,4,7,8-Hexachlorodibenzo-p-dioxin (HxCDD) | 529 |  | 7.3e-12 |  | lb/ton BLS | NCASI Pulp and Paper Air Toxics Database (April 2021): Recovery Furnace - Kraft (DCE or NDCE) | 1.1708e-06 | 1.8918e-06 | 1.8918e-06 | 5.183e-09 | 5.183e-09 | 5.183e-09
EU14-B | 57653-85-7 | 1,2,3,6,7,8-Hexachlorodibenzo-p-dioxin (HxCDD) | 530 |  | 2.17e-11 |  | lb/ton BLS | NCASI Pulp and Paper Air Toxics Database (April 2021): Recovery Furnace - Kraft (DCE or NDCE) | 3.4804e-06 | 5.6236e-06 | 5.6236e-06 | 1.5407e-08 | 1.5407e-08 | 1.5407e-08
EU14-B | 19408-74-3 | 1,2,3,7,8,9-Hexachlorodibenzo-p-dioxin (HxCDD) | 531 |  | 2.37e-11 |  | lb/ton BLS | NCASI Pulp and Paper Air Toxics Database (April 2021): Recovery Furnace - Kraft (DCE or NDCE) | 3.8011e-06 | 6.1419e-06 | 6.1419e-06 | 1.6827e-08 | 1.6827e-08 | 1.6827e-08
EU14-B | 35822-46-9 | 1,2,3,4,6,7,8-Heptachlorodibenzo-p-dioxin (HpCDD) | 532 |  | 2.88e-10 |  | lb/ton BLS | NCASI Pulp and Paper Air Toxics Database (April 2021): Recovery Furnace - Kraft (DCE or NDCE) | 4.6191e-05 | 7.4635e-05 | 7.4635e-05 | 2.0448e-07 | 2.0448e-07 | 2.0448e-07
EU14-B | 3268-87-9 | Octachlorodibenzo-p-dioxin (OCDD) | 533 |  | 1.87e-09 |  | lb/ton BLS | NCASI Pulp and Paper Air Toxics Database (April 2021): Recovery Furnace - Kraft (DCE or NDCE) | 0.00029992 | 0.00048461 | 0.00048461 | 1.3277e-06 | 1.3277e-06 | 1.3277e-06
EU14-B | 51207-31-9 | 2,3,7,8-Tetrachlorodibenzofuran (TcDF) | 539 |  | 5.58e-11 |  | lb/ton BLS | NCASI Pulp and Paper Air Toxics Database (April 2021): Recovery Furnace - Kraft (DCE or NDCE) | 8.9495e-06 | 1.4461e-05 | 1.4461e-05 | 3.9618e-08 | 3.9618e-08 | 3.9618e-08
EU14-B | 57117-41-6 | 1,2,3,7,8-Pentachlorodibenzofuran (PeCDF) | 540 |  | 1.4e-11 |  | lb/ton BLS | NCASI Pulp and Paper Air Toxics Database (April 2021): Recovery Furnace - Kraft (DCE or NDCE) | 2.2454e-06 | 3.6281e-06 | 3.6281e-06 | 9.94e-09 | 9.94e-09 | 9.94e-09
EU14-B | 57117-31-4 | 2,3,4,7,8-Pentachlorodibenzofuran (PeCDF) | 541 |  | 1.65e-11 |  | lb/ton BLS | NCASI Pulp and Paper Air Toxics Database (April 2021): Recovery Furnace - Kraft (DCE or NDCE) | 2.6464e-06 | 4.276e-06 | 4.276e-06 | 1.1715e-08 | 1.1715e-08 | 1.1715e-08
EU14-B | 70648-26-9 | 1,2,3,4,7,8-Hexachlorodibenzofuran (HxCDF) | 542 |  | 3.63e-11 |  | lb/ton BLS | NCASI Pulp and Paper Air Toxics Database (April 2021): Recovery Furnace - Kraft (DCE or NDCE) | 5.822e-06 | 9.4071e-06 | 9.4071e-06 | 2.5773e-08 | 2.5773e-08 | 2.5773e-08
EU14-B | 57117-44-9 | 1,2,3,6,7,8-Hexachlorodibenzofuran (HxCDF) | 543 |  | 1.63e-11 |  | lb/ton BLS | NCASI Pulp and Paper Air Toxics Database (April 2021): Recovery Furnace - Kraft (DCE or NDCE) | 2.6143e-06 | 4.2241e-06 | 4.2241e-06 | 1.1573e-08 | 1.1573e-08 | 1.1573e-08
EU14-B | 72918-21-9 | 1,2,3,7,8,9-Hexachlorodibenzofuran (HxCDF) | 544 |  | 5.76e-12 |  | lb/ton BLS | NCASI Pulp and Paper Air Toxics Database (April 2021): Recovery Furnace - Kraft (DCE or NDCE) | 9.2382e-07 | 1.4927e-06 | 1.4927e-06 | 4.0896e-09 | 4.0896e-09 | 4.0896e-09
EU14-B | 60851-34-5 | 2,3,4,6,7,8-Hexachlorodibenzofuran (HxCDF) | 545 |  | 3.56e-11 |  | lb/ton BLS | NCASI Pulp and Paper Air Toxics Database (April 2021): Recovery Furnace - Kraft (DCE or NDCE) | 5.7097e-06 | 9.2257e-06 | 9.2257e-06 | 2.5276e-08 | 2.5276e-08 | 2.5276e-08
EU14-B | 67562-39-4 | 1,2,3,4,6,7,8-Heptachlorodibenzofuran (HpCDF) | 546 |  | 7.12e-11 |  | lb/ton BLS | NCASI Pulp and Paper Air Toxics Database (April 2021): Recovery Furnace - Kraft (DCE or NDCE) | 1.1419e-05 | 1.8451e-05 | 1.8451e-05 | 5.0552e-08 | 5.0552e-08 | 5.0552e-08
EU14-B | 55673-89-7 | 1,2,3,4,7,8,9-Heptachlorodibenzofuran (HpCDF) | 547 |  | 2.08e-11 |  | lb/ton BLS | NCASI Pulp and Paper Air Toxics Database (April 2021): Recovery Furnace - Kraft (DCE or NDCE) | 3.336e-06 | 5.3903e-06 | 5.3903e-06 | 1.4768e-08 | 1.4768e-08 | 1.4768e-08
EU14-B | 39001-02-0 | Octachlorodibenzofuran (OCDF) | 548 |  | 1.9e-10 |  | lb/ton BLS | NCASI Pulp and Paper Air Toxics Database (April 2021): Recovery Furnace - Kraft (DCE or NDCE) | 3.0473e-05 | 4.9238e-05 | 4.9238e-05 | 1.349e-07 | 1.349e-07 | 1.349e-07
EU14-B | 123-38-6 | Propionaldehyde | 559 |  | 1.87e-05 |  | lb/ton BLS | NCASI Pulp and Paper Air Toxics Database (April 2021): Recovery Furnace, DCE (direct contact) | 2.9992 | 4.8461 | 4.8461 | 0.013277 | 0.013277 | 0.013277
EU14-B | 7782-49-2 | Selenium and compounds | 575 |  | 4.01e-06 |  | lb/ton BLS | NCASI Pulp and Paper Air Toxics Database (April 2021): Recovery Furnace, DCE (direct contact) | 0.64314 | 1.0392 | 1.0392 | 0.0028471 | 0.0028471 | 0.0028471
EU14-B | 7440-22-4 | Silver and compounds | 580 |  | 2.71e-06 |  | lb/ton BLS | NCASI Pulp and Paper Air Toxics Database (April 2021): Recovery Furnace, DCE (direct contact) | 0.43464 | 0.7023 | 0.7023 | 0.0019241 | 0.0019241 | 0.0019241
EU14-B | 100-42-5 | Styrene | 585 |  | 0.000565 |  | lb/ton BLS | NCASI Pulp and Paper Air Toxics Database (April 2021): Recovery Furnace, DCE (direct contact) | 90.6177 | 146.4197 | 146.4197 | 0.40115 | 0.40115 | 0.40115
EU14-B | 7664-93-9 | Sulfuric acid | 591 |  | 0.0116 |  | lb/ton BLS | NCASI Pulp and Paper Air Toxics Database (April 2021): Recovery Furnace, DCE (direct contact) | 1860.4689 | 3006.14 | 3006.14 | 8.236 | 8.236 | 8.236
EU14-B | 108-88-3 | Toluene | 600 |  | 0.000881 |  | lb/ton BLS | NCASI Pulp and Paper Air Toxics Database (April 2021): Recovery Furnace, DCE (direct contact) | 141.2994 | 228.3111 | 228.3111 | 0.62551 | 0.62551 | 0.62551
EU14-B | 79-01-6 | Trichloroethene (TCE, trichloroethylene) | 608 |  | 2.77e-05 |  | lb/ton BLS | NCASI Pulp and Paper Air Toxics Database (April 2021): Recovery Furnace, DCE (direct contact) | 4.4427 | 7.1785 | 7.1785 | 0.019667 | 0.019667 | 0.019667
EU14-B | 540-84-1 | 2,2,4-Trimethylpentane | 616 |  | 0.000302 |  | lb/ton BLS | NCASI Pulp and Paper Air Toxics Database (April 2021): Recovery Furnace, DCE (direct contact) | 48.4363 | 78.2633 | 78.2633 | 0.21442 | 0.21442 | 0.21442
EU14-B | 7440-62-2 | Vanadium (fume or dust) | 620 |  | 1.75e-06 |  | lb/ton BLS | NCASI Pulp and Paper Air Toxics Database (April 2021): Recovery Furnace, DCE (direct contact) | 0.28067 | 0.45351 | 0.45351 | 0.0012425 | 0.0012425 | 0.0012425
EU14-B | 1330-20-7 | Xylene (mixture), including m-xylene, o-xylene, p-xylene | 628 |  | 0.000934 |  | lb/ton BLS | NCASI Pulp and Paper Air Toxics Database (April 2021): Recovery Furnace, DCE (direct contact) | 149.7998 | 242.0461 | 242.0461 | 0.66314 | 0.66314 | 0.66314
EU14-B | 7440-66-6 | Zinc and compounds | 632 |  | 0.000195 |  | lb/ton BLS | NCASI Pulp and Paper Air Toxics Database (April 2021): Recovery Furnace, DCE (direct contact) | 31.2751 | 50.5343 | 50.5343 | 0.13845 | 0.13845 | 0.13845
EU14-G | 7440-36-0 | Antimony and compounds | 33 |  | 0.00010045 |  | lb/MMscf | NCASI Pulp and Paper Air Toxics Database (April 2021): Boiler - Natural Gas (BMACT ICR). Emission factor in lb/MMBtu is converted to lb/MMscf using a natural gas heat content of 1,026 MMBtu/MMscf. | 0.013171 | 0.0046004 | 0.0046004 | 0.00023866 | 0.00023866 | 0.00023866
EU14-G | 7440-38-2 | Arsenic and compounds | 37 |  | 0.00015287 |  | lb/MMscf | NCASI Pulp and Paper Air Toxics Database (April 2021): Boiler - Natural Gas (BMACT ICR). Emission factor in lb/MMBtu is converted to lb/MMscf using a natural gas heat content of 1,026 MMBtu/MMscf. | 0.020046 | 0.0070016 | 0.0070016 | 0.00036323 | 0.00036323 | 0.00036323
EU14-G | 7440-39-3 | Barium and compounds | 45 |  | 0.0044 |  | lb/MMscf | NCASI Pulp and Paper Air Toxics Database (April 2021): Boiler - Natural Gas (US EPA AP-42) | 0.57696 | 0.20152 | 0.20152 | 0.010454 | 0.010454 | 0.010454
EU14-G | 71-43-2 | Benzene | 46 |  | 0.0021 |  | lb/MMscf | NCASI Pulp and Paper Air Toxics Database (April 2021): Boiler - Natural Gas (US EPA AP-42) | 0.27537 | 0.09618 | 0.09618 | 0.0049896 | 0.0049896 | 0.0049896
EU14-G | 7440-41-7 | Beryllium and compounds | 58 |  | 2.1341e-05 |  | lb/MMscf | NCASI Pulp and Paper Air Toxics Database (April 2021): Boiler - Natural Gas (BMACT ICR). Emission factor in lb/MMBtu is converted to lb/MMscf using a natural gas heat content of 1,026 MMBtu/MMscf. | 0.0027984 | 0.00097741 | 0.00097741 | 5.0706e-05 | 5.0706e-05 | 5.0706e-05
EU14-G | 7440-43-9 | Cadmium and compounds | 83 |  | 8.1875e-05 |  | lb/MMscf | NCASI Pulp and Paper Air Toxics Database (April 2021): Boiler - Natural Gas (BMACT ICR). Emission factor in lb/MMBtu is converted to lb/MMscf using a natural gas heat content of 1,026 MMBtu/MMscf. | 0.010736 | 0.0037499 | 0.0037499 | 0.00019453 | 0.00019453 | 0.00019453
EU14-G | 106-46-7 | p-Dichlorobenzene (1,4-dichlorobenzene) | 112 |  | 0.0012 |  | lb/MMscf | NCASI Pulp and Paper Air Toxics Database (April 2021): Boiler - Natural Gas (US EPA AP-42) | 0.15735 | 0.05496 | 0.05496 | 0.0028512 | 0.0028512 | 0.0028512
EU14-G | 7440-48-4 | Cobalt and compounds | 146 |  | 0.00012312 |  | lb/MMscf | NCASI Pulp and Paper Air Toxics Database (April 2021): Boiler - Natural Gas (BMACT ICR). Emission factor in lb/MMBtu is converted to lb/MMscf using a natural gas heat content of 1,026 MMBtu/MMscf. | 0.016144 | 0.0056389 | 0.0056389 | 0.00029253 | 0.00029253 | 0.00029253
EU14-G | 7440-50-8 | Copper and compounds | 149 |  | 0.00085 |  | lb/MMscf | NCASI Pulp and Paper Air Toxics Database (April 2021): Boiler - Natural Gas (US EPA AP-42) | 0.11146 | 0.03893 | 0.03893 | 0.0020196 | 0.0020196 | 0.0020196
EU14-G | 50-00-0 | Formaldehyde | 250 |  | 0.30883 |  | lb/MMscf | NCASI Pulp and Paper Air Toxics Database (April 2021): Boiler - Natural Gas (BMACT ICR). Emission factor in lb/MMBtu is converted to lb/MMscf using a natural gas heat content of 1,026 MMBtu/MMscf. | 40.4957 | 14.1442 | 14.1442 | 0.73377 | 0.73377 | 0.73377
EU14-G | 110-54-3 | Hexane | 289 |  | 1.8 |  | lb/MMscf | NCASI Pulp and Paper Air Toxics Database (April 2021): Boiler - Natural Gas (US EPA AP-42) | 236.0304 | 82.44 | 82.44 | 4.2768 | 4.2768 | 4.2768
EU14-G | 7439-92-1 | Lead and compounds | 305 |  | 0.00059405 |  | lb/MMscf | NCASI Pulp and Paper Air Toxics Database (April 2021): Boiler - Natural Gas (BMACT ICR). Emission factor in lb/MMBtu is converted to lb/MMscf using a natural gas heat content of 1,026 MMBtu/MMscf. | 0.077897 | 0.027208 | 0.027208 | 0.0014115 | 0.0014115 | 0.0014115
EU14-G | 7439-96-5 | Manganese and compounds | 312 |  | 0.0019186 |  | lb/MMscf | NCASI Pulp and Paper Air Toxics Database (April 2021): Boiler - Natural Gas (BMACT ICR). Emission factor in lb/MMBtu is converted to lb/MMscf using a natural gas heat content of 1,026 MMBtu/MMscf. | 0.25158 | 0.087873 | 0.087873 | 0.0045586 | 0.0045586 | 0.0045586
EU14-G | 7439-97-6 | Mercury and compounds | 316 |  | 0.00093058 |  | lb/MMscf | NCASI Pulp and Paper Air Toxics Database (April 2021): Boiler - Natural Gas (BMACT ICR). Emission factor in lb/MMBtu is converted to lb/MMscf using a natural gas heat content of 1,026 MMBtu/MMscf. | 0.12203 | 0.042621 | 0.042621 | 0.0022111 | 0.0022111 | 0.0022111
EU14-G | 7440-02-0 | Nickel and compounds | 364 |  | 0.0051095 |  | lb/MMscf | NCASI Pulp and Paper Air Toxics Database (April 2021): Boiler - Natural Gas (BMACT ICR). Emission factor in lb/MMBtu is converted to lb/MMscf using a natural gas heat content of 1,026 MMBtu/MMscf. | 0.67 | 0.23401 | 0.23401 | 0.01214 | 0.01214 | 0.01214
EU14-G | 206-44-0 | Fluoranthene | 424 |  | 3e-06 |  | lb/MMscf | NCASI Pulp and Paper Air Toxics Database (April 2021): Boiler - Natural Gas (US EPA AP-42) | 0.00039338 | 0.0001374 | 0.0001374 | 7.128e-06 | 7.128e-06 | 7.128e-06
EU14-G | 86-73-7 | Fluorene | 425 |  | 2.8e-06 |  | lb/MMscf | NCASI Pulp and Paper Air Toxics Database (April 2021): Boiler - Natural Gas (US EPA AP-42) | 0.00036716 | 0.00012824 | 0.00012824 | 6.6528e-06 | 6.6528e-06 | 6.6528e-06
EU14-G | 91-57-6 | 2-Methyl naphthalene | 427 |  | 2.4e-05 |  | lb/MMscf | NCASI Pulp and Paper Air Toxics Database (April 2021): Boiler - Natural Gas (US EPA AP-42) | 0.0031471 | 0.0010992 | 0.0010992 | 5.7024e-05 | 5.7024e-05 | 5.7024e-05
EU14-G | 91-20-3 | Naphthalene | 428 |  | 0.00061 |  | lb/MMscf | NCASI Pulp and Paper Air Toxics Database (April 2021): Boiler - Natural Gas (US EPA AP-42) | 0.079988 | 0.027938 | 0.027938 | 0.0014494 | 0.0014494 | 0.0014494
EU14-G | 85-01-8 | Phenanthrene | 430 |  | 1.7e-05 |  | lb/MMscf | NCASI Pulp and Paper Air Toxics Database (April 2021): Boiler - Natural Gas (US EPA AP-42) | 0.0022292 | 0.0007786 | 0.0007786 | 4.0392e-05 | 4.0392e-05 | 4.0392e-05
EU14-G | 129-00-0 | Pyrene | 431 |  | 5e-06 |  | lb/MMscf | NCASI Pulp and Paper Air Toxics Database (April 2021): Boiler - Natural Gas (US EPA AP-42) | 0.00065564 | 0.000229 | 0.000229 | 1.188e-05 | 1.188e-05 | 1.188e-05
EU14-G | 504 | Phosphorus and compounds | 504 |  | 0.0077258 |  | lb/MMscf | NCASI Pulp and Paper Air Toxics Database (April 2021): Boiler - Natural Gas (BMACT ICR). Emission factor in lb/MMBtu is converted to lb/MMscf using a natural gas heat content of 1,026 MMBtu/MMscf. | 1.0131 | 0.35384 | 0.35384 | 0.018356 | 0.018356 | 0.018356
EU14-G | 7782-49-2 | Selenium and compounds | 575 |  | 0.00035397 |  | lb/MMscf | NCASI Pulp and Paper Air Toxics Database (April 2021): Boiler - Natural Gas (BMACT ICR). Emission factor in lb/MMBtu is converted to lb/MMscf using a natural gas heat content of 1,026 MMBtu/MMscf. | 0.046415 | 0.016212 | 0.016212 | 0.00084103 | 0.00084103 | 0.00084103
EU14-G | 108-88-3 | Toluene | 600 |  | 0.0034 |  | lb/MMscf | NCASI Pulp and Paper Air Toxics Database (April 2021): Boiler - Natural Gas (US EPA AP-42) | 0.44584 | 0.15572 | 0.15572 | 0.0080784 | 0.0080784 | 0.0080784
EU14-G | 7440-62-2 | Vanadium (fume or dust) | 620 |  | 0.0023 |  | lb/MMscf | NCASI Pulp and Paper Air Toxics Database (April 2021): Boiler - Natural Gas (US EPA AP-42) | 0.30159 | 0.10534 | 0.10534 | 0.0054648 | 0.0054648 | 0.0054648
EU14-G | 7440-66-6 | Zinc and compounds | 632 |  | 0.029 |  | lb/MMscf | NCASI Pulp and Paper Air Toxics Database (April 2021): Boiler - Natural Gas (US EPA AP-42) | 3.8027 | 1.3282 | 1.3282 | 0.068904 | 0.068904 | 0.068904
EU15 | 7664-41-7 | Ammonia | 26 |  | 0.142 |  | lb/ton BLS | NCASI Pulp and Paper Air Toxics Database (April 2021): Smelt Dissolving Tanks - Kraft | 22774.7055 | 36799.3 | 36799.3 | 100.82 | 100.82 | 100.82
EU15 | 7440-36-0 | Antimony and compounds | 33 |  | 5.27e-07 |  | lb/ton BLS | NCASI Pulp and Paper Air Toxics Database (April 2021): Smelt Dissolving Tanks - Kraft | 0.084523 | 0.13657 | 0.13657 | 0.00037417 | 0.00037417 | 0.00037417
EU15 | 7440-38-2 | Arsenic and compounds | 37 |  | 2.62e-07 |  | lb/ton BLS | NCASI Pulp and Paper Air Toxics Database (April 2021): Smelt Dissolving Tanks - Kraft. The median emission factor is used because the mean emission factor is 2 orders of magnitude higher than the median. The higher values are from a single site and therefore the median emission factor is more representative. | 0.042021 | 0.067897 | 0.067897 | 0.00018602 | 0.00018602 | 0.00018602
EU15 | 7440-39-3 | Barium and compounds | 45 |  | 2.5e-06 |  | lb/ton BLS | NCASI Pulp and Paper Air Toxics Database (April 2021): Smelt Dissolving Tanks - Kraft | 0.40096 | 0.64788 | 0.64788 | 0.001775 | 0.001775 | 0.001775
EU15 | 7440-41-7 | Beryllium and compounds | 58 |  | 1.21e-07 |  | lb/ton BLS | NCASI Pulp and Paper Air Toxics Database (April 2021): Smelt Dissolving Tanks - Kraft | 0.019407 | 0.031357 | 0.031357 | 8.591e-05 | 8.591e-05 | 8.591e-05
EU15 | 7440-43-9 | Cadmium and compounds | 83 |  | 1.42e-06 |  | lb/ton BLS | NCASI Pulp and Paper Air Toxics Database (April 2021): Smelt Dissolving Tanks - Kraft | 0.22775 | 0.36799 | 0.36799 | 0.0010082 | 0.0010082 | 0.0010082
EU15 | 18540-29-9 | Chromium VI, chromate and dichromate particulate | 136 |  | 3.4e-06 |  | lb/ton BLS | NCASI Pulp and Paper Air Toxics Database (April 2021): Smelt Dissolving Tanks - Kraft | 0.54531 | 0.88111 | 0.88111 | 0.002414 | 0.002414 | 0.002414
EU15 | 7440-48-4 | Cobalt and compounds | 146 |  | 2.3e-07 |  | lb/ton BLS | NCASI Pulp and Paper Air Toxics Database (April 2021): Smelt Dissolving Tanks - Kraft | 0.036889 | 0.059604 | 0.059604 | 0.0001633 | 0.0001633 | 0.0001633
EU15 | 7440-50-8 | Copper and compounds | 149 |  | 7.5e-06 |  | lb/ton BLS | NCASI Pulp and Paper Air Toxics Database (April 2021): Smelt Dissolving Tanks - Kraft | 1.2029 | 1.9436 | 1.9436 | 0.005325 | 0.005325 | 0.005325
EU15 | 7783-06-4 | Hydrogen sulfide | 293 |  | 0.0137 |  | lb/ton BLS | Emission factor from TRS source tests performed 2010-2020. | 2197.2779 | 3550.355 | 3550.355 | 9.727 | 9.727 | 9.727
EU15 | 7439-92-1 | Lead and compounds | 305 |  | 2.68e-06 |  | lb/ton BLS | NCASI Pulp and Paper Air Toxics Database (April 2021): Smelt Dissolving Tanks - Kraft | 0.42983 | 0.69452 | 0.69452 | 0.0019028 | 0.0019028 | 0.0019028
EU15 | 7439-96-5 | Manganese and compounds | 312 |  | 2.24e-05 |  | lb/ton BLS | NCASI Pulp and Paper Air Toxics Database (April 2021): Smelt Dissolving Tanks - Kraft | 3.5926 | 5.805 | 5.805 | 0.015904 | 0.015904 | 0.015904
EU15 | 7439-97-6 | Mercury and compounds | 316 |  | 5.52e-07 |  | lb/ton BLS | NCASI Pulp and Paper Air Toxics Database (April 2021): Smelt Dissolving Tanks - Kraft | 0.088533 | 0.14305 | 0.14305 | 0.00039192 | 0.00039192 | 0.00039192
EU15 | 7440-02-0 | Nickel and compounds | 364 |  | 6.04e-06 |  | lb/ton BLS | NCASI Pulp and Paper Air Toxics Database (April 2021): Smelt Dissolving Tanks - Kraft | 0.96873 | 1.5653 | 1.5653 | 0.0042884 | 0.0042884 | 0.0042884
EU15 | 120-12-7 | Anthracene | 404 |  | 4.14e-05 |  | lb/ton BLS | NCASI Pulp and Paper Air Toxics Database (April 2021): Smelt Dissolving Tanks - Kraft. For sources using only fresh water, emissions of other organics compounds are zero per NCASI. | 6.6399 | 10.7288 | 10.7288 | 0.029394 | 0.029394 | 0.029394
EU15 | 504 | Phosphorus and compounds | 504 |  | 2.66e-05 |  | lb/ton BLS | NCASI Pulp and Paper Air Toxics Database (April 2021): Smelt Dissolving Tanks - Kraft | 4.2662 | 6.8934 | 6.8934 | 0.018886 | 0.018886 | 0.018886
EU15 | 7782-49-2 | Selenium and compounds | 575 |  | 5.07e-07 |  | lb/ton BLS | NCASI Pulp and Paper Air Toxics Database (April 2021): Smelt Dissolving Tanks - Kraft | 0.081315 | 0.13139 | 0.13139 | 0.00035997 | 0.00035997 | 0.00035997
EU15 | 7440-22-4 | Silver and compounds | 580 |  | 1.38e-06 |  | lb/ton BLS | NCASI Pulp and Paper Air Toxics Database (April 2021): Smelt Dissolving Tanks - Kraft | 0.22133 | 0.35763 | 0.35763 | 0.0009798 | 0.0009798 | 0.0009798
EU15 | 7440-62-2 | Vanadium (fume or dust) | 620 |  | 2.16e-07 |  | lb/ton BLS | NCASI Pulp and Paper Air Toxics Database (April 2021): Smelt Dissolving Tanks - Kraft | 0.034643 | 0.055976 | 0.055976 | 0.00015336 | 0.00015336 | 0.00015336
EU15 | 7440-66-6 | Zinc and compounds | 632 |  | 3.49e-05 |  | lb/ton BLS | NCASI Pulp and Paper Air Toxics Database (April 2021): Smelt Dissolving Tanks - Kraft | 5.5974 | 9.0443 | 9.0443 | 0.024779 | 0.024779 | 0.024779
EU16-B | 75-07-0 | Acetaldehyde | 1 |  | 0.0218 |  | lb/ton BLS | NCASI Pulp and Paper Air Toxics Database (April 2021): Recovery Furnace, DCE (direct contact) | 4079.422 | 5649.47 | 5649.47 | 15.478 | 15.478 | 15.478
EU16-B | 98-86-2 | Acetophenone | 4 |  | 0.012 |  | lb/ton BLS | NCASI Pulp and Paper Air Toxics Database (April 2021): Recovery Furnace, DCE (direct contact) | 2245.5534 | 3109.8 | 3109.8 | 8.52 | 8.52 | 8.52
EU16-B | 107-02-8 | Acrolein | 5 |  | 0.000368 |  | lb/ton BLS | NCASI Pulp and Paper Air Toxics Database (April 2021): Recovery Furnace, DCE (direct contact) | 68.8636 | 95.3672 | 95.3672 | 0.26128 | 0.26128 | 0.26128
EU16-B | 107-13-1 | Acrylonitrile | 8 |  | 8.9e-06 |  | lb/ton BLS | NCASI Pulp and Paper Air Toxics Database (April 2021): Recovery Furnace, DCE (direct contact) | 1.6655 | 2.3064 | 2.3064 | 0.006319 | 0.006319 | 0.006319
EU16-B | 7664-41-7 | Ammonia | 26 |  | 0.52 |  | lb/ton BLS | NCASI Pulp and Paper Air Toxics Database (April 2021): Recovery Furnace, DCE with co-vented Smelt Dissolving Tank | 97307.314 | 134758 | 134758 | 369.2 | 369.2 | 369.2
EU16-B | 62-53-3 | Aniline | 30 |  | 2.8e-05 |  | lb/ton BLS | NCASI Pulp and Paper Air Toxics Database (April 2021): Recovery Furnace, DCE (direct contact) | 5.2396 | 7.2562 | 7.2562 | 0.01988 | 0.01988 | 0.01988
EU16-B | 7440-36-0 | Antimony and compounds | 33 |  | 2.37e-07 |  | lb/ton BLS | NCASI Pulp and Paper Air Toxics Database (April 2021): Recovery Furnace, DCE (direct contact) | 0.04435 | 0.061419 | 0.061419 | 0.00016827 | 0.00016827 | 0.00016827
EU16-B | 7440-38-2 | Arsenic and compounds | 37 |  | 6.69e-06 |  | lb/ton BLS | NCASI Pulp and Paper Air Toxics Database (April 2021): Recovery Furnace, DCE (direct contact) | 1.2519 | 1.7337 | 1.7337 | 0.0047499 | 0.0047499 | 0.0047499
EU16-B | 7440-39-3 | Barium and compounds | 45 |  | 1.25e-05 |  | lb/ton BLS | NCASI Pulp and Paper Air Toxics Database (April 2021): Recovery Furnace, DCE (direct contact) | 2.3391 | 3.2394 | 3.2394 | 0.008875 | 0.008875 | 0.008875
EU16-B | 71-43-2 | Benzene | 46 |  | 0.00404 |  | lb/ton BLS | NCASI Pulp and Paper Air Toxics Database (April 2021): Recovery Furnace, DCE (direct contact) | 756.003 | 1046.966 | 1046.966 | 2.8684 | 2.8684 | 2.8684
EU16-B | 7440-41-7 | Beryllium and compounds | 58 |  | 4.98e-07 |  | lb/ton BLS | NCASI Pulp and Paper Air Toxics Database (April 2021): Recovery Furnace, DCE (direct contact) | 0.09319 | 0.12906 | 0.12906 | 0.00035358 | 0.00035358 | 0.00035358
EU16-B | 92-52-4 | Biphenyl | 62 |  | 0.000181 |  | lb/ton BLS | NCASI Pulp and Paper Air Toxics Database (April 2021): Recovery Furnace, DCE (direct contact) | 33.8704 | 46.9062 | 46.9062 | 0.12851 | 0.12851 | 0.12851
EU16-B | 75-27-4 | Bromodichloromethane | 71 |  | 2.3e-06 |  | lb/ton BLS | NCASI Pulp and Paper Air Toxics Database (April 2021): Recovery Furnace, DCE (direct contact) | 0.4304 | 0.59605 | 0.59605 | 0.001633 | 0.001633 | 0.001633
EU16-B | 7440-43-9 | Cadmium and compounds | 83 |  | 1.65e-05 |  | lb/ton BLS | NCASI Pulp and Paper Air Toxics Database (April 2021): Recovery Furnace, DCE (direct contact) | 3.0876 | 4.276 | 4.276 | 0.011715 | 0.011715 | 0.011715
EU16-B | 75-15-0 | Carbon disulfide |  |  | 0.000672 |  | lb/ton BLS | NCASI Pulp and Paper Air Toxics Database (April 2021): Recovery Furnace, DCE (direct contact) | 125.751 | 174.1488 | 174.1488 | 0.47712 | 0.47712 | 0.47712
EU16-B | 56-23-5 | Carbon tetrachloride |  |  | 4.1e-05 |  | lb/ton BLS | NCASI Pulp and Paper Air Toxics Database (April 2021): Recovery Furnace, DCE (direct contact) | 7.6723 | 10.6251 | 10.6251 | 0.02911 | 0.02911 | 0.02911
EU16-B | 67-66-3 | Chloroform |  |  | 0.00105 |  | lb/ton BLS | NCASI Pulp and Paper Air Toxics Database (April 2021): Recovery Furnace, DCE (direct contact) | 196.4859 | 272.1075 | 272.1075 | 0.7455 | 0.7455 | 0.7455
EU16-B | 18540-29-9 | Chromium VI, chromate and dichromate particulate |  |  | 3e-06 |  | lb/ton BLS | NCASI Pulp and Paper Air Toxics Database (April 2021): Recovery Furnace, DCE (direct contact) | 0.56139 | 0.77745 | 0.77745 | 0.00213 | 0.00213 | 0.00213
EU16-B | 7440-48-4 | Cobalt and compounds |  |  | 2.44e-06 |  | lb/ton BLS | NCASI Pulp and Paper Air Toxics Database (April 2021): Recovery Furnace, DCE (direct contact) | 0.4566 | 0.63233 | 0.63233 | 0.0017324 | 0.0017324 | 0.0017324
EU16-B | 7440-50-8 | Copper and compounds |  |  | 2.56e-05 |  | lb/ton BLS | NCASI Pulp and Paper Air Toxics Database (April 2021): Recovery Furnace, DCE (direct contact) | 4.7905 | 6.6342 | 6.6342 | 0.018176 | 0.018176 | 0.018176
EU16-B | 98-82-8 | Isopropylbenzene (cumene) |  |  | 1.64e-05 |  | lb/ton BLS | NCASI Pulp and Paper Air Toxics Database (April 2021): Recovery Furnace, DCE (direct contact) | 3.0689 | 4.2501 | 4.2501 | 0.011644 | 0.011644 | 0.011644
EU16-B | 100-41-4 | Ethyl benzene |  |  | 0.00124 |  | lb/ton BLS | NCASI Pulp and Paper Air Toxics Database (April 2021): Recovery Furnace, DCE (direct contact) | 232.0405 | 321.346 | 321.346 | 0.8804 | 0.8804 | 0.8804
EU16-B | 7664-39-3 | Hydrogen fluoride |  |  | 0.00125 |  | lb/ton BLS | NCASI Pulp and Paper Air Toxics Database (April 2021): Recovery Furnace, DCE (direct contact) | 233.9118 | 323.9375 | 323.9375 | 0.8875 | 0.8875 | 0.8875
EU16-B | 75-69-4 | Trichlorofluoromethane (Freon 11) |  |  | 0.0225 |  | lb/ton BLS | NCASI Pulp and Paper Air Toxics Database (April 2021): Recovery Furnace, DCE (direct contact) | 4210.4126 | 5830.875 | 5830.875 | 15.975 | 15.975 | 15.975
EU16-B | 50-00-0 | Formaldehyde |  |  | 0.0256 |  | lb/ton BLS | NCASI Pulp and Paper Air Toxics Database (April 2021): Recovery Furnace, DCE (direct contact) | 4790.5139 | 6634.24 | 6634.24 | 18.176 | 18.176 | 18.176
EU16-B | 110-54-3 | Hexane |  |  | 0.00133 |  | lb/ton BLS | NCASI Pulp and Paper Air Toxics Database (April 2021): Recovery Furnace, DCE (direct contact) | 248.8822 | 344.6695 | 344.6695 | 0.9443 | 0.9443 | 0.9443
EU16-B | 7647-01-0 | Hydrochloric acid |  |  | 0.156 |  | lb/ton BLS | NCASI Pulp and Paper Air Toxics Database (April 2021): Recovery Furnace, DCE (direct contact) | 29192.1942 | 40427.4 | 40427.4 | 110.76 | 110.76 | 110.76
EU16-B | 7783-06-4 | Hydrogen sulfide |  |  | 0.102 |  | lb/ton BLS | TRS CEMS data for the period of 2010-2020. Emission factor is the maximum 12-month rolling average. Actual emissions based on 2021 TRS CEMS data. | 10800.7 | 26433.3 | 26433.3 | 111.2 | 72.42 | 72.42
EU16-B | 78-59-1 | Isophorone |  |  | 1.7e-06 |  | lb/ton BLS | NCASI Pulp and Paper Air Toxics Database (April 2021): Recovery Furnace, DCE (direct contact) | 0.31812 | 0.44056 | 0.44056 | 0.001207 | 0.001207 | 0.001207
EU16-B | 67-63-0 | Isopropyl alcohol |  |  | 0.00322 |  | lb/ton BLS | NCASI Pulp and Paper Air Toxics Database (April 2021): Recovery Furnace, DCE (direct contact) | 602.5568 | 834.463 | 834.463 | 2.2862 | 2.2862 | 2.2862
EU16-B | 7439-92-1 | Lead and compounds |  |  | 1.56e-05 |  | lb/ton BLS | NCASI Pulp and Paper Air Toxics Database (April 2021): Recovery Furnace, DCE (direct contact) | 2.9192 | 4.0427 | 4.0427 | 0.011076 | 0.011076 | 0.011076
EU16-B | 7439-96-5 | Manganese and compounds |  |  | 4.46e-05 |  | lb/ton BLS | NCASI Pulp and Paper Air Toxics Database (April 2021): Recovery Furnace, DCE (direct contact) | 8.346 | 11.5581 | 11.5581 | 0.031666 | 0.031666 | 0.031666
EU16-B | 7439-97-6 | Mercury and compounds |  |  | 7.29e-06 |  | lb/ton BLS | NCASI Pulp and Paper Air Toxics Database (April 2021): Recovery Furnace, DCE (direct contact) | 1.3642 | 1.8892 | 1.8892 | 0.0051759 | 0.0051759 | 0.0051759
EU16-B | 67-56-1 | Methanol |  |  | 0.252 |  | lb/ton BLS | NCASI Pulp and Paper Air Toxics Database (April 2021): Recovery Furnace, DCE (direct contact) | 47156.6214 | 65305.8 | 65305.8 | 178.92 | 178.92 | 178.92
EU16-B | 74-83-9 | Bromomethane (methyl bromide) |  |  | 0.000615 |  | lb/ton BLS | NCASI Pulp and Paper Air Toxics Database (April 2021): Recovery Furnace, DCE (direct contact) | 115.0846 | 159.3773 | 159.3773 | 0.43665 | 0.43665 | 0.43665
EU16-B | 74-87-3 | Chloromethane (methyl chloride) |  |  | 0.0513 |  | lb/ton BLS | NCASI Pulp and Paper Air Toxics Database (April 2021): Recovery Furnace, DCE (direct contact) | 9599.7408 | 13294.395 | 13294.395 | 36.423 | 36.423 | 36.423
EU16-B | 71-55-6 | 1,1,1-Trichloroethane (methyl chloroform) |  |  | 5.17e-05 |  | lb/ton BLS | NCASI Pulp and Paper Air Toxics Database (April 2021): Recovery Furnace, DCE (direct contact) | 9.6746 | 13.3981 | 13.3981 | 0.036707 | 0.036707 | 0.036707
EU16-B | 75-09-2 | Dichloromethane (methylene chloride) |  |  | 0.00674 |  | lb/ton BLS | NCASI Pulp and Paper Air Toxics Database (April 2021): Recovery Furnace, DCE (direct contact) | 1261.2525 | 1746.671 | 1746.671 | 4.7854 | 4.7854 | 4.7854
EU16-B | 78-93-3 | 2-Butanone (methyl ethyl ketone) |  |  | 0.00469 |  | lb/ton BLS | NCASI Pulp and Paper Air Toxics Database (April 2021): Recovery Furnace, DCE (direct contact) | 877.6371 | 1215.4135 | 1215.4135 | 3.3299 | 3.3299 | 3.3299
EU16-B | 74-88-4 | Methyl iodide (iodomethane) |  |  | 0.0006 |  | lb/ton BLS | NCASI Pulp and Paper Air Toxics Database (April 2021): Recovery Furnace, DCE (direct contact) | 112.2777 | 155.49 | 155.49 | 0.426 | 0.426 | 0.426
EU16-B | 108-10-1 | Methyl isobutyl ketone (MIBK, hexone) |  |  | 0.000485 |  | lb/ton BLS | NCASI Pulp and Paper Air Toxics Database (April 2021): Recovery Furnace, DCE (direct contact) | 90.7578 | 125.6878 | 125.6878 | 0.34435 | 0.34435 | 0.34435
EU16-B | 7440-02-0 | Nickel and compounds |  |  | 3.19e-05 |  | lb/ton BLS | NCASI Pulp and Paper Air Toxics Database (April 2021): Recovery Furnace, DCE (direct contact) | 5.9694 | 8.2669 | 8.2669 | 0.022649 | 0.022649 | 0.022649
EU16-B | 83-32-9 | Acenaphthene |  |  | 1.05e-05 |  | lb/ton BLS | NCASI Pulp and Paper Air Toxics Database (April 2021): Recovery Furnace, DCE (direct contact) | 1.9649 | 2.7211 | 2.7211 | 0.007455 | 0.007455 | 0.007455
EU16-B | 208-96-8 | Acenaphthylene |  |  | 0.000923 |  | lb/ton BLS | NCASI Pulp and Paper Air Toxics Database (April 2021): Recovery Furnace, DCE (direct contact) | 172.7205 | 239.1954 | 239.1954 | 0.65533 | 0.65533 | 0.65533
EU16-B | 120-12-7 | Anthracene |  |  | 0.00014 |  | lb/ton BLS | NCASI Pulp and Paper Air Toxics Database (April 2021): Recovery Furnace, DCE (direct contact) | 26.1981 | 36.281 | 36.281 | 0.0994 | 0.0994 | 0.0994
EU16-B | 56-55-3 | Benz[a]anthracene |  |  | 3.05e-05 |  | lb/ton BLS | NCASI Pulp and Paper Air Toxics Database (April 2021): Recovery Furnace, DCE (direct contact) | 5.7074 | 7.9041 | 7.9041 | 0.021655 | 0.021655 | 0.021655
EU16-B | 50-32-8 | Benzo[a]pyrene |  |  | 1.95e-06 |  | lb/ton BLS | NCASI Pulp and Paper Air Toxics Database (April 2021): Recovery Furnace, DCE (direct contact) | 0.3649 | 0.50534 | 0.50534 | 0.0013845 | 0.0013845 | 0.0013845
EU16-B | 205-99-2 | Benzo[b]fluoranthene |  |  | 9.2e-06 |  | lb/ton BLS | NCASI Pulp and Paper Air Toxics Database (April 2021): Recovery Furnace, DCE (direct contact) | 1.7216 | 2.3842 | 2.3842 | 0.006532 | 0.006532 | 0.006532
EU16-B | 192-97-2 | Benzo[e]pyrene |  |  | 5.48e-07 |  | lb/ton BLS | NCASI Pulp and Paper Air Toxics Database (April 2021): Recovery Furnace, DCE (direct contact) | 0.10255 | 0.14201 | 0.14201 | 0.00038908 | 0.00038908 | 0.00038908
EU16-B | 191-24-2 | Benzo[g,h,i]perylene |  |  | 3.89e-06 |  | lb/ton BLS | NCASI Pulp and Paper Air Toxics Database (April 2021): Recovery Furnace, DCE (direct contact) | 0.72793 | 1.0081 | 1.0081 | 0.0027619 | 0.0027619 | 0.0027619
EU16-B | 207-08-9 | Benzo[k]fluoranthene |  |  | 2.64e-06 |  | lb/ton BLS | NCASI Pulp and Paper Air Toxics Database (April 2021): Recovery Furnace, DCE (direct contact) | 0.49402 | 0.68416 | 0.68416 | 0.0018744 | 0.0018744 | 0.0018744
EU16-B | 218-01-9 | Chrysene |  |  | 1.36e-05 |  | lb/ton BLS | NCASI Pulp and Paper Air Toxics Database (April 2021): Recovery Furnace, DCE (direct contact) | 2.545 | 3.5244 | 3.5244 | 0.009656 | 0.009656 | 0.009656
EU16-B | 53-70-3 | Dibenz[a,h]anthracene |  |  | 2.26e-06 |  | lb/ton BLS | NCASI Pulp and Paper Air Toxics Database (April 2021): Recovery Furnace, DCE (direct contact) | 0.42291 | 0.58568 | 0.58568 | 0.0016046 | 0.0016046 | 0.0016046
EU16-B | 206-44-0 | Fluoranthene |  |  | 0.000249 |  | lb/ton BLS | NCASI Pulp and Paper Air Toxics Database (April 2021): Recovery Furnace, DCE (direct contact) | 46.5952 | 64.5283 | 64.5283 | 0.17679 | 0.17679 | 0.17679
EU16-B | 86-73-7 | Fluorene |  |  | 9.37e-05 |  | lb/ton BLS | NCASI Pulp and Paper Air Toxics Database (April 2021): Recovery Furnace, DCE (direct contact) | 17.534 | 24.2824 | 24.2824 | 0.066527 | 0.066527 | 0.066527
EU16-B | 193-39-5 | Indeno[1,2,3-cd]pyrene |  |  | 1.45e-06 |  | lb/ton BLS | NCASI Pulp and Paper Air Toxics Database (April 2021): Recovery Furnace, DCE (direct contact) | 0.27134 | 0.37577 | 0.37577 | 0.0010295 | 0.0010295 | 0.0010295
EU16-B | 91-57-6 | 2-Methyl naphthalene |  |  | 0.000134 |  | lb/ton BLS | NCASI Pulp and Paper Air Toxics Database (April 2021): Recovery Furnace, DCE (direct contact) | 25.0753 | 34.7261 | 34.7261 | 0.09514 | 0.09514 | 0.09514
EU16-B | 91-20-3 | Naphthalene |  |  | 0.00473 |  | lb/ton BLS | NCASI Pulp and Paper Air Toxics Database (April 2021): Recovery Furnace, DCE (direct contact) | 885.1223 | 1225.7795 | 1225.7795 | 3.3583 | 3.3583 | 3.3583
EU16-B | 85-01-8 | Phenanthrene |  |  | 0.00203 |  | lb/ton BLS | NCASI Pulp and Paper Air Toxics Database (April 2021): Recovery Furnace, DCE (direct contact) | 379.8728 | 526.0745 | 526.0745 | 1.4413 | 1.4413 | 1.4413
EU16-B | 129-00-0 | Pyrene |  |  | 0.000144 |  | lb/ton BLS | NCASI Pulp and Paper Air Toxics Database (April 2021): Recovery Furnace, DCE (direct contact) | 26.9466 | 37.3176 | 37.3176 | 0.10224 | 0.10224 | 0.10224
EU16-B | 57-97-6 | 7,12-Dimethylbenz[a]anthracene |  |  | 5.48e-07 |  | lb/ton BLS | NCASI Pulp and Paper Air Toxics Database (April 2021): Recovery Furnace, DCE (direct contact) | 0.10255 | 0.14201 | 0.14201 | 0.00038908 | 0.00038908 | 0.00038908
EU16-B | 56-49-5 | 3-Methylcholanthrene |  |  | 1.1e-05 |  | lb/ton BLS | NCASI Pulp and Paper Air Toxics Database (April 2021): Recovery Furnace, DCE (direct contact) | 2.0584 | 2.8506 | 2.8506 | 0.00781 | 0.00781 | 0.00781
EU16-B | 108-95-2 | Phenol |  |  | 0.0169 |  | lb/ton BLS | NCASI Pulp and Paper Air Toxics Database (April 2021): Recovery Furnace, DCE (direct contact) | 3162.4877 | 4379.635 | 4379.635 | 11.999 | 11.999 | 11.999
EU16-B | 504 | Phosphorus and compounds |  |  | 0.000382 |  | lb/ton BLS | NCASI Pulp and Paper Air Toxics Database (April 2021): Recovery Furnace, DCE (direct contact) | 71.4834 | 98.9953 | 98.9953 | 0.27122 | 0.27122 | 0.27122
EU16-B | 84-74-2 | Dibutyl phthalate |  |  | 1.1e-05 |  | lb/ton BLS | NCASI Pulp and Paper Air Toxics Database (April 2021): Recovery Furnace, DCE (direct contact) | 2.0584 | 2.8506 | 2.8506 | 0.00781 | 0.00781 | 0.00781
EU16-B | 40321-76-4 | 1,2,3,7,8-Pentachlorodibenzo-p-dioxin (PeCDD) |  |  | 2.66e-12 |  | lb/ton BLS | NCASI Pulp and Paper Air Toxics Database (April 2021): Recovery Furnace - Kraft (DCE or NDCE) | 4.9776e-07 | 6.8934e-07 | 6.8934e-07 | 1.8886e-09 | 1.8886e-09 | 1.8886e-09
EU16-B | 39227-28-6 | 1,2,3,4,7,8-Hexachlorodibenzo-p-dioxin (HxCDD) |  |  | 7.3e-12 |  | lb/ton BLS | NCASI Pulp and Paper Air Toxics Database (April 2021): Recovery Furnace - Kraft (DCE or NDCE) | 1.366e-06 | 1.8918e-06 | 1.8918e-06 | 5.183e-09 | 5.183e-09 | 5.183e-09
EU16-B | 57653-85-7 | 1,2,3,6,7,8-Hexachlorodibenzo-p-dioxin (HxCDD) |  |  | 2.17e-11 |  | lb/ton BLS | NCASI Pulp and Paper Air Toxics Database (April 2021): Recovery Furnace - Kraft (DCE or NDCE) | 4.0607e-06 | 5.6236e-06 | 5.6236e-06 | 1.5407e-08 | 1.5407e-08 | 1.5407e-08
EU16-B | 19408-74-3 | 1,2,3,7,8,9-Hexachlorodibenzo-p-dioxin (HxCDD) |  |  | 2.37e-11 |  | lb/ton BLS | NCASI Pulp and Paper Air Toxics Database (April 2021): Recovery Furnace - Kraft (DCE or NDCE) | 4.435e-06 | 6.1419e-06 | 6.1419e-06 | 1.6827e-08 | 1.6827e-08 | 1.6827e-08
EU16-B | 35822-46-9 | 1,2,3,4,6,7,8-Heptachlorodibenzo-p-dioxin (HpCDD) |  |  | 2.88e-10 |  | lb/ton BLS | NCASI Pulp and Paper Air Toxics Database (April 2021): Recovery Furnace - Kraft (DCE or NDCE) | 5.3893e-05 | 7.4635e-05 | 7.4635e-05 | 2.0448e-07 | 2.0448e-07 | 2.0448e-07
EU16-B | 3268-87-9 | Octachlorodibenzo-p-dioxin (OCDD) |  |  | 1.87e-09 |  | lb/ton BLS | NCASI Pulp and Paper Air Toxics Database (April 2021): Recovery Furnace - Kraft (DCE or NDCE) | 0.00034993 | 0.00048461 | 0.00048461 | 1.3277e-06 | 1.3277e-06 | 1.3277e-06
EU16-B | 51207-31-9 | 2,3,7,8-Tetrachlorodibenzofuran (TcDF) |  |  | 5.58e-11 |  | lb/ton BLS | NCASI Pulp and Paper Air Toxics Database (April 2021): Recovery Furnace - Kraft (DCE or NDCE) | 1.0442e-05 | 1.4461e-05 | 1.4461e-05 | 3.9618e-08 | 3.9618e-08 | 3.9618e-08
EU16-B | 57117-41-6 | 1,2,3,7,8-Pentachlorodibenzofuran (PeCDF) |  |  | 1.4e-11 |  | lb/ton BLS | NCASI Pulp and Paper Air Toxics Database (April 2021): Recovery Furnace - Kraft (DCE or NDCE) | 2.6198e-06 | 3.6281e-06 | 3.6281e-06 | 9.94e-09 | 9.94e-09 | 9.94e-09
EU16-B | 57117-31-4 | 2,3,4,7,8-Pentachlorodibenzofuran (PeCDF) |  |  | 1.65e-11 |  | lb/ton BLS | NCASI Pulp and Paper Air Toxics Database (April 2021): Recovery Furnace - Kraft (DCE or NDCE) | 3.0876e-06 | 4.276e-06 | 4.276e-06 | 1.1715e-08 | 1.1715e-08 | 1.1715e-08
EU16-B | 70648-26-9 | 1,2,3,4,7,8-Hexachlorodibenzofuran (HxCDF) |  |  | 3.63e-11 |  | lb/ton BLS | NCASI Pulp and Paper Air Toxics Database (April 2021): Recovery Furnace - Kraft (DCE or NDCE) | 6.7928e-06 | 9.4071e-06 | 9.4071e-06 | 2.5773e-08 | 2.5773e-08 | 2.5773e-08
EU16-B | 57117-44-9 | 1,2,3,6,7,8-Hexachlorodibenzofuran (HxCDF) |  |  | 1.63e-11 |  | lb/ton BLS | NCASI Pulp and Paper Air Toxics Database (April 2021): Recovery Furnace - Kraft (DCE or NDCE) | 3.0502e-06 | 4.2241e-06 | 4.2241e-06 | 1.1573e-08 | 1.1573e-08 | 1.1573e-08
EU16-B | 72918-21-9 | 1,2,3,7,8,9-Hexachlorodibenzofuran (HxCDF) |  |  | 5.76e-12 |  | lb/ton BLS | NCASI Pulp and Paper Air Toxics Database (April 2021): Recovery Furnace - Kraft (DCE or NDCE) | 1.0779e-06 | 1.4927e-06 | 1.4927e-06 | 4.0896e-09 | 4.0896e-09 | 4.0896e-09
EU16-B | 60851-34-5 | 2,3,4,6,7,8-Hexachlorodibenzofuran (HxCDF) |  |  | 3.56e-11 |  | lb/ton BLS | NCASI Pulp and Paper Air Toxics Database (April 2021): Recovery Furnace - Kraft (DCE or NDCE) | 6.6618e-06 | 9.2257e-06 | 9.2257e-06 | 2.5276e-08 | 2.5276e-08 | 2.5276e-08
EU16-B | 67562-39-4 | 1,2,3,4,6,7,8-Heptachlorodibenzofuran (HpCDF) |  |  | 7.12e-11 |  | lb/ton BLS | NCASI Pulp and Paper Air Toxics Database (April 2021): Recovery Furnace - Kraft (DCE or NDCE) | 1.3324e-05 | 1.8451e-05 | 1.8451e-05 | 5.0552e-08 | 5.0552e-08 | 5.0552e-08
EU16-B | 55673-89-7 | 1,2,3,4,7,8,9-Heptachlorodibenzofuran (HpCDF) |  |  | 2.08e-11 |  | lb/ton BLS | NCASI Pulp and Paper Air Toxics Database (April 2021): Recovery Furnace - Kraft (DCE or NDCE) | 3.8923e-06 | 5.3903e-06 | 5.3903e-06 | 1.4768e-08 | 1.4768e-08 | 1.4768e-08
EU16-B | 39001-02-0 | Octachlorodibenzofuran (OCDF) |  |  | 1.9e-10 |  | lb/ton BLS | NCASI Pulp and Paper Air Toxics Database (April 2021): Recovery Furnace - Kraft (DCE or NDCE) | 3.5555e-05 | 4.9238e-05 | 4.9238e-05 | 1.349e-07 | 1.349e-07 | 1.349e-07
EU16-B | 123-38-6 | Propionaldehyde |  |  | 1.87e-05 |  | lb/ton BLS | NCASI Pulp and Paper Air Toxics Database (April 2021): Recovery Furnace, DCE (direct contact) | 3.4993 | 4.8461 | 4.8461 | 0.013277 | 0.013277 | 0.013277
EU16-B | 7782-49-2 | Selenium and compounds |  |  | 4.01e-06 |  | lb/ton BLS | NCASI Pulp and Paper Air Toxics Database (April 2021): Recovery Furnace, DCE (direct contact) | 0.75039 | 1.0392 | 1.0392 | 0.0028471 | 0.0028471 | 0.0028471
EU16-B | 7440-22-4 | Silver and compounds |  |  | 2.71e-06 |  | lb/ton BLS | NCASI Pulp and Paper Air Toxics Database (April 2021): Recovery Furnace, DCE (direct contact) | 0.50712 | 0.7023 | 0.7023 | 0.0019241 | 0.0019241 | 0.0019241
EU16-B | 100-42-5 | Styrene |  |  | 0.000565 |  | lb/ton BLS | NCASI Pulp and Paper Air Toxics Database (April 2021): Recovery Furnace, DCE (direct contact) | 105.7281 | 146.4197 | 146.4197 | 0.40115 | 0.40115 | 0.40115
EU16-B | 7664-93-9 | Sulfuric acid |  |  | 0.0116 |  | lb/ton BLS | NCASI Pulp and Paper Air Toxics Database (April 2021): Recovery Furnace, DCE (direct contact) | 2170.7016 | 3006.14 | 3006.14 | 8.236 | 8.236 | 8.236
EU16-B | 108-88-3 | Toluene |  |  | 0.000881 |  | lb/ton BLS | NCASI Pulp and Paper Air Toxics Database (April 2021): Recovery Furnace, DCE (direct contact) | 164.861 | 228.3111 | 228.3111 | 0.62551 | 0.62551 | 0.62551
EU16-B | 79-01-6 | Trichloroethene (TCE, trichloroethylene) |  |  | 2.77e-05 |  | lb/ton BLS | NCASI Pulp and Paper Air Toxics Database (April 2021): Recovery Furnace, DCE (direct contact) | 5.1835 | 7.1785 | 7.1785 | 0.019667 | 0.019667 | 0.019667
EU16-B | 540-84-1 | 2,2,4-Trimethylpentane |  |  | 0.000302 |  | lb/ton BLS | NCASI Pulp and Paper Air Toxics Database (April 2021): Recovery Furnace, DCE (direct contact) | 56.5131 | 78.2633 | 78.2633 | 0.21442 | 0.21442 | 0.21442
EU16-B | 7440-62-2 | Vanadium (fume or dust) |  |  | 1.75e-06 |  | lb/ton BLS | NCASI Pulp and Paper Air Toxics Database (April 2021): Recovery Furnace, DCE (direct contact) | 0.32748 | 0.45351 | 0.45351 | 0.0012425 | 0.0012425 | 0.0012425
EU16-B | 1330-20-7 | Xylene (mixture), including m-xylene, o-xylene, p-xylene |  |  | 0.000934 |  | lb/ton BLS | NCASI Pulp and Paper Air Toxics Database (April 2021): Recovery Furnace, DCE (direct contact) | 174.7789 | 242.0461 | 242.0461 | 0.66314 | 0.66314 | 0.66314
EU16-B | 7440-66-6 | Zinc and compounds |  |  | 0.000195 |  | lb/ton BLS | NCASI Pulp and Paper Air Toxics Database (April 2021): Recovery Furnace, DCE (direct contact) | 36.4902 | 50.5343 | 50.5343 | 0.13845 | 0.13845 | 0.13845
EU16-G | 7440-36-0 | Antimony and compounds |  |  | 0.00010045 |  | lb/MMscf | NCASI Pulp and Paper Air Toxics Database (April 2021): Boiler - Natural Gas (BMACT ICR). Emission factor in lb/MMBtu is converted to lb/MMscf using a natural gas heat content of 1,026 MMBtu/MMscf. | 0.011852 | 0.0040379 | 0.0040379 | 0.00023866 | 0.00023866 | 0.00023866
EU16-G | 7440-38-2 | Arsenic and compounds |  |  | 0.00015287 |  | lb/MMscf | NCASI Pulp and Paper Air Toxics Database (April 2021): Boiler - Natural Gas (BMACT ICR). Emission factor in lb/MMBtu is converted to lb/MMscf using a natural gas heat content of 1,026 MMBtu/MMscf. | 0.018039 | 0.0061455 | 0.0061455 | 0.00036323 | 0.00036323 | 0.00036323
EU16-G | 7440-39-3 | Barium and compounds |  |  | 0.0044 |  | lb/MMscf | NCASI Pulp and Paper Air Toxics Database (April 2021): Boiler - Natural Gas (US EPA AP-42) | 0.51919 | 0.17688 | 0.17688 | 0.010454 | 0.010454 | 0.010454
EU16-G | 71-43-2 | Benzene |  |  | 0.0021 |  | lb/MMscf | NCASI Pulp and Paper Air Toxics Database (April 2021): Boiler - Natural Gas (US EPA AP-42) | 0.2478 | 0.08442 | 0.08442 | 0.0049896 | 0.0049896 | 0.0049896
EU16-G | 7440-41-7 | Beryllium and compounds |  |  | 2.1341e-05 |  | lb/MMscf | NCASI Pulp and Paper Air Toxics Database (April 2021): Boiler - Natural Gas (BMACT ICR). Emission factor in lb/MMBtu is converted to lb/MMscf using a natural gas heat content of 1,026 MMBtu/MMscf. | 0.0025182 | 0.0008579 | 0.0008579 | 5.0706e-05 | 5.0706e-05 | 5.0706e-05
EU16-G | 7440-43-9 | Cadmium and compounds |  |  | 8.1875e-05 |  | lb/MMscf | NCASI Pulp and Paper Air Toxics Database (April 2021): Boiler - Natural Gas (BMACT ICR). Emission factor in lb/MMBtu is converted to lb/MMscf using a natural gas heat content of 1,026 MMBtu/MMscf. | 0.0096611 | 0.0032914 | 0.0032914 | 0.00019453 | 0.00019453 | 0.00019453
EU16-G | 106-46-7 | p-Dichlorobenzene (1,4-dichlorobenzene) |  |  | 0.0012 |  | lb/MMscf | NCASI Pulp and Paper Air Toxics Database (April 2021): Boiler - Natural Gas (US EPA AP-42) | 0.1416 | 0.04824 | 0.04824 | 0.0028512 | 0.0028512 | 0.0028512
EU16-G | 7440-48-4 | Cobalt and compounds |  |  | 0.00012312 |  | lb/MMscf | NCASI Pulp and Paper Air Toxics Database (April 2021): Boiler - Natural Gas (BMACT ICR). Emission factor in lb/MMBtu is converted to lb/MMscf using a natural gas heat content of 1,026 MMBtu/MMscf. | 0.014528 | 0.0049494 | 0.0049494 | 0.00029253 | 0.00029253 | 0.00029253
EU16-G | 7440-50-8 | Copper and compounds |  |  | 0.00085 |  | lb/MMscf | NCASI Pulp and Paper Air Toxics Database (April 2021): Boiler - Natural Gas (US EPA AP-42) | 0.1003 | 0.03417 | 0.03417 | 0.0020196 | 0.0020196 | 0.0020196
EU16-G | 50-00-0 | Formaldehyde |  |  | 0.30883 |  | lb/MMscf | NCASI Pulp and Paper Air Toxics Database (April 2021): Boiler - Natural Gas (BMACT ICR). Emission factor in lb/MMBtu is converted to lb/MMscf using a natural gas heat content of 1,026 MMBtu/MMscf. | 36.4409 | 12.4148 | 12.4148 | 0.73377 | 0.73377 | 0.73377
EU16-G | 110-54-3 | Hexane |  |  | 1.8 |  | lb/MMscf | NCASI Pulp and Paper Air Toxics Database (April 2021): Boiler - Natural Gas (US EPA AP-42) | 212.3964 | 72.36 | 72.36 | 4.2768 | 4.2768 | 4.2768
EU16-G | 7439-92-1 | Lead and compounds |  |  | 0.00059405 |  | lb/MMscf | NCASI Pulp and Paper Air Toxics Database (April 2021): Boiler - Natural Gas (BMACT ICR). Emission factor in lb/MMBtu is converted to lb/MMscf using a natural gas heat content of 1,026 MMBtu/MMscf. | 0.070097 | 0.023881 | 0.023881 | 0.0014115 | 0.0014115 | 0.0014115
EU16-G | 7439-96-5 | Manganese and compounds |  |  | 0.0019186 |  | lb/MMscf | NCASI Pulp and Paper Air Toxics Database (April 2021): Boiler - Natural Gas (BMACT ICR). Emission factor in lb/MMBtu is converted to lb/MMscf using a natural gas heat content of 1,026 MMBtu/MMscf. | 0.22639 | 0.077129 | 0.077129 | 0.0045586 | 0.0045586 | 0.0045586
EU16-G | 7439-97-6 | Mercury and compounds |  |  | 0.00093058 |  | lb/MMscf | NCASI Pulp and Paper Air Toxics Database (April 2021): Boiler - Natural Gas (BMACT ICR). Emission factor in lb/MMBtu is converted to lb/MMscf using a natural gas heat content of 1,026 MMBtu/MMscf. | 0.10981 | 0.037409 | 0.037409 | 0.0022111 | 0.0022111 | 0.0022111
EU16-G | 7440-02-0 | Nickel and compounds |  |  | 0.0051095 |  | lb/MMscf | NCASI Pulp and Paper Air Toxics Database (April 2021): Boiler - Natural Gas (BMACT ICR). Emission factor in lb/MMBtu is converted to lb/MMscf using a natural gas heat content of 1,026 MMBtu/MMscf. | 0.60291 | 0.2054 | 0.2054 | 0.01214 | 0.01214 | 0.01214
EU16-G | 206-44-0 | Fluoranthene |  |  | 3e-06 |  | lb/MMscf | NCASI Pulp and Paper Air Toxics Database (April 2021): Boiler - Natural Gas (US EPA AP-42) | 0.00035399 | 0.0001206 | 0.0001206 | 7.128e-06 | 7.128e-06 | 7.128e-06
EU16-G | 86-73-7 | Fluorene |  |  | 2.8e-06 |  | lb/MMscf | NCASI Pulp and Paper Air Toxics Database (April 2021): Boiler - Natural Gas (US EPA AP-42) | 0.00033039 | 0.00011256 | 0.00011256 | 6.6528e-06 | 6.6528e-06 | 6.6528e-06
EU16-G | 91-57-6 | 2-Methyl naphthalene |  |  | 2.4e-05 |  | lb/MMscf | NCASI Pulp and Paper Air Toxics Database (April 2021): Boiler - Natural Gas (US EPA AP-42) | 0.002832 | 0.0009648 | 0.0009648 | 5.7024e-05 | 5.7024e-05 | 5.7024e-05
EU16-G | 91-20-3 | Naphthalene |  |  | 0.00061 |  | lb/MMscf | NCASI Pulp and Paper Air Toxics Database (April 2021): Boiler - Natural Gas (US EPA AP-42) | 0.071979 | 0.024522 | 0.024522 | 0.0014494 | 0.0014494 | 0.0014494
EU16-G | 85-01-8 | Phenanthrene |  |  | 1.7e-05 |  | lb/MMscf | NCASI Pulp and Paper Air Toxics Database (April 2021): Boiler - Natural Gas (US EPA AP-42) | 0.002006 | 0.0006834 | 0.0006834 | 4.0392e-05 | 4.0392e-05 | 4.0392e-05
EU16-G | 129-00-0 | Pyrene |  |  | 5e-06 |  | lb/MMscf | NCASI Pulp and Paper Air Toxics Database (April 2021): Boiler - Natural Gas (US EPA AP-42) | 0.00058999 | 0.000201 | 0.000201 | 1.188e-05 | 1.188e-05 | 1.188e-05
EU16-G | 504 | Phosphorus and compounds |  |  | 0.0077258 |  | lb/MMscf | NCASI Pulp and Paper Air Toxics Database (April 2021): Boiler - Natural Gas (BMACT ICR). Emission factor in lb/MMBtu is converted to lb/MMscf using a natural gas heat content of 1,026 MMBtu/MMscf. | 0.91163 | 0.31058 | 0.31058 | 0.018356 | 0.018356 | 0.018356
EU16-G | 7782-49-2 | Selenium and compounds |  |  | 0.00035397 |  | lb/MMscf | NCASI Pulp and Paper Air Toxics Database (April 2021): Boiler - Natural Gas (BMACT ICR). Emission factor in lb/MMBtu is converted to lb/MMscf using a natural gas heat content of 1,026 MMBtu/MMscf. | 0.041768 | 0.01423 | 0.01423 | 0.00084103 | 0.00084103 | 0.00084103
EU16-G | 108-88-3 | Toluene |  |  | 0.0034 |  | lb/MMscf | NCASI Pulp and Paper Air Toxics Database (April 2021): Boiler - Natural Gas (US EPA AP-42) | 0.40119 | 0.13668 | 0.13668 | 0.0080784 | 0.0080784 | 0.0080784
EU16-G | 7440-62-2 | Vanadium (fume or dust) |  |  | 0.0023 |  | lb/MMscf | NCASI Pulp and Paper Air Toxics Database (April 2021): Boiler - Natural Gas (US EPA AP-42) | 0.2714 | 0.09246 | 0.09246 | 0.0054648 | 0.0054648 | 0.0054648
EU16-G | 7440-66-6 | Zinc and compounds |  |  | 0.029 |  | lb/MMscf | NCASI Pulp and Paper Air Toxics Database (April 2021): Boiler - Natural Gas (US EPA AP-42) | 3.4219 | 1.1658 | 1.1658 | 0.068904 | 0.068904 | 0.068904
EU17 | 7664-41-7 | Ammonia |  |  | 0.142 |  | lb/ton BLS | NCASI Pulp and Paper Air Toxics Database (April 2021): Smelt Dissolving Tanks - Kraft | 26572.3819 | 36799.3 | 36799.3 | 100.82 | 100.82 | 100.82
EU17 | 7440-36-0 | Antimony and compounds |  |  | 5.27e-07 |  | lb/ton BLS | NCASI Pulp and Paper Air Toxics Database (April 2021): Smelt Dissolving Tanks - Kraft | 0.098617 | 0.13657 | 0.13657 | 0.00037417 | 0.00037417 | 0.00037417
EU17 | 7440-38-2 | Arsenic and compounds |  |  | 2.62e-07 |  | lb/ton BLS | NCASI Pulp and Paper Air Toxics Database (April 2021): Smelt Dissolving Tanks - Kraft. The median emission factor is used because the mean emission factor is 2 orders of magnitude higher than the median. The higher values are from a single site and therefore the median emission factor is more representative. | 0.049028 | 0.067897 | 0.067897 | 0.00018602 | 0.00018602 | 0.00018602
EU17 | 7440-39-3 | Barium and compounds |  |  | 2.5e-06 |  | lb/ton BLS | NCASI Pulp and Paper Air Toxics Database (April 2021): Smelt Dissolving Tanks - Kraft | 0.46782 | 0.64788 | 0.64788 | 0.001775 | 0.001775 | 0.001775
EU17 | 7440-41-7 | Beryllium and compounds |  |  | 1.21e-07 |  | lb/ton BLS | NCASI Pulp and Paper Air Toxics Database (April 2021): Smelt Dissolving Tanks - Kraft | 0.022643 | 0.031357 | 0.031357 | 8.591e-05 | 8.591e-05 | 8.591e-05
EU17 | 7440-43-9 | Cadmium and compounds |  |  | 1.42e-06 |  | lb/ton BLS | NCASI Pulp and Paper Air Toxics Database (April 2021): Smelt Dissolving Tanks - Kraft | 0.26572 | 0.36799 | 0.36799 | 0.0010082 | 0.0010082 | 0.0010082
EU17 | 18540-29-9 | Chromium VI, chromate and dichromate particulate |  |  | 3.4e-06 |  | lb/ton BLS | NCASI Pulp and Paper Air Toxics Database (April 2021): Smelt Dissolving Tanks - Kraft | 0.63624 | 0.88111 | 0.88111 | 0.002414 | 0.002414 | 0.002414
EU17 | 7440-48-4 | Cobalt and compounds |  |  | 2.3e-07 |  | lb/ton BLS | NCASI Pulp and Paper Air Toxics Database (April 2021): Smelt Dissolving Tanks - Kraft | 0.04304 | 0.059604 | 0.059604 | 0.0001633 | 0.0001633 | 0.0001633
EU17 | 7440-50-8 | Copper and compounds |  |  | 7.5e-06 |  | lb/ton BLS | NCASI Pulp and Paper Air Toxics Database (April 2021): Smelt Dissolving Tanks - Kraft | 1.4035 | 1.9436 | 1.9436 | 0.005325 | 0.005325 | 0.005325
EU17 | 7783-06-4 | Hydrogen sulfide |  |  | 0.0051 |  | lb/ton BLS | Emission factor from TRS source tests performed 2010-2020. | 954.3602 | 1321.665 | 1321.665 | 3.621 | 3.621 | 3.621
EU17 | 7439-92-1 | Lead and compounds |  |  | 2.68e-06 |  | lb/ton BLS | NCASI Pulp and Paper Air Toxics Database (April 2021): Smelt Dissolving Tanks - Kraft | 0.50151 | 0.69452 | 0.69452 | 0.0019028 | 0.0019028 | 0.0019028
EU17 | 7439-96-5 | Manganese and compounds |  |  | 2.24e-05 |  | lb/ton BLS | NCASI Pulp and Paper Air Toxics Database (April 2021): Smelt Dissolving Tanks - Kraft | 4.1917 | 5.805 | 5.805 | 0.015904 | 0.015904 | 0.015904
EU17 | 7439-97-6 | Mercury and compounds |  |  | 5.52e-07 |  | lb/ton BLS | NCASI Pulp and Paper Air Toxics Database (April 2021): Smelt Dissolving Tanks - Kraft | 0.1033 | 0.14305 | 0.14305 | 0.00039192 | 0.00039192 | 0.00039192
EU17 | 7440-02-0 | Nickel and compounds |  |  | 6.04e-06 |  | lb/ton BLS | NCASI Pulp and Paper Air Toxics Database (April 2021): Smelt Dissolving Tanks - Kraft | 1.1303 | 1.5653 | 1.5653 | 0.0042884 | 0.0042884 | 0.0042884
EU17 | 120-12-7 | Anthracene |  |  | 4.14e-05 |  | lb/ton BLS | NCASI Pulp and Paper Air Toxics Database (April 2021): Smelt Dissolving Tanks - Kraft. For sources using only fresh water, emissions of other organics compounds are zero per NCASI. | 7.7472 | 10.7288 | 10.7288 | 0.029394 | 0.029394 | 0.029394
EU17 | 504 | Phosphorus and compounds |  |  | 2.66e-05 |  | lb/ton BLS | NCASI Pulp and Paper Air Toxics Database (April 2021): Smelt Dissolving Tanks - Kraft | 4.9776 | 6.8934 | 6.8934 | 0.018886 | 0.018886 | 0.018886
EU17 | 7782-49-2 | Selenium and compounds |  |  | 5.07e-07 |  | lb/ton BLS | NCASI Pulp and Paper Air Toxics Database (April 2021): Smelt Dissolving Tanks - Kraft | 0.094875 | 0.13139 | 0.13139 | 0.00035997 | 0.00035997 | 0.00035997
EU17 | 7440-22-4 | Silver and compounds |  |  | 1.38e-06 |  | lb/ton BLS | NCASI Pulp and Paper Air Toxics Database (April 2021): Smelt Dissolving Tanks - Kraft | 0.25824 | 0.35763 | 0.35763 | 0.0009798 | 0.0009798 | 0.0009798
EU17 | 7440-62-2 | Vanadium (fume or dust) |  |  | 2.16e-07 |  | lb/ton BLS | NCASI Pulp and Paper Air Toxics Database (April 2021): Smelt Dissolving Tanks - Kraft | 0.04042 | 0.055976 | 0.055976 | 0.00015336 | 0.00015336 | 0.00015336
EU17 | 7440-66-6 | Zinc and compounds |  |  | 3.49e-05 |  | lb/ton BLS | NCASI Pulp and Paper Air Toxics Database (April 2021): Smelt Dissolving Tanks - Kraft | 6.5308 | 9.0443 | 9.0443 | 0.024779 | 0.024779 | 0.024779
EU18 | 7440-36-0 | Antimony and compounds |  |  | 0.00010045 |  | lb/MMscf | NCASI Pulp and Paper Air Toxics Database (April 2021): Boiler - Natural Gas (BMACT ICR). Emission factor in lb/MMBtu is converted to lb/MMscf using a natural gas heat content of 1,026 MMBtu/MMscf. | 0.055616 | 0.13164 | 0.13164 | 0.00037679 | 0.00037679 | 0.00037679
EU18 | 7440-38-2 | Arsenic and compounds |  |  | 0.00015287 |  | lb/MMscf | NCASI Pulp and Paper Air Toxics Database (April 2021): Boiler - Natural Gas (BMACT ICR). Emission factor in lb/MMBtu is converted to lb/MMscf using a natural gas heat content of 1,026 MMBtu/MMscf. | 0.084645 | 0.20036 | 0.20036 | 0.00057346 | 0.00057346 | 0.00057346
EU18 | 7440-39-3 | Barium and compounds |  |  | 0.0044 |  | lb/MMscf | NCASI Pulp and Paper Air Toxics Database (April 2021): Boiler - Natural Gas (US EPA AP-42) | 2.4362 | 5.7666 | 5.7666 | 0.016505 | 0.016505 | 0.016505
EU18 | 71-43-2 | Benzene |  |  | 0.0021 |  | lb/MMscf | NCASI Pulp and Paper Air Toxics Database (April 2021): Boiler - Natural Gas (US EPA AP-42) | 1.1627 | 2.7523 | 2.7523 | 0.0078775 | 0.0078775 | 0.0078775
EU18 | 7440-41-7 | Beryllium and compounds |  |  | 2.1341e-05 |  | lb/MMscf | NCASI Pulp and Paper Air Toxics Database (April 2021): Boiler - Natural Gas (BMACT ICR). Emission factor in lb/MMBtu is converted to lb/MMscf using a natural gas heat content of 1,026 MMBtu/MMscf. | 0.011816 | 0.027969 | 0.027969 | 8.0054e-05 | 8.0054e-05 | 8.0054e-05
EU18 | 7440-43-9 | Cadmium and compounds |  |  | 8.1875e-05 |  | lb/MMscf | NCASI Pulp and Paper Air Toxics Database (April 2021): Boiler - Natural Gas (BMACT ICR). Emission factor in lb/MMBtu is converted to lb/MMscf using a natural gas heat content of 1,026 MMBtu/MMscf. | 0.045333 | 0.10731 | 0.10731 | 0.00030713 | 0.00030713 | 0.00030713
EU18 | 106-46-7 | p-Dichlorobenzene (1,4-dichlorobenzene) |  |  | 0.0012 |  | lb/MMscf | NCASI Pulp and Paper Air Toxics Database (April 2021): Boiler - Natural Gas (US EPA AP-42) | 0.66443 | 1.5727 | 1.5727 | 0.0045014 | 0.0045014 | 0.0045014
EU18 | 7440-48-4 | Cobalt and compounds |  |  | 0.00012312 |  | lb/MMscf | NCASI Pulp and Paper Air Toxics Database (April 2021): Boiler - Natural Gas (BMACT ICR). Emission factor in lb/MMBtu is converted to lb/MMscf using a natural gas heat content of 1,026 MMBtu/MMscf. | 0.06817 | 0.16136 | 0.16136 | 0.00046185 | 0.00046185 | 0.00046185
EU18 | 7440-50-8 | Copper and compounds |  |  | 0.00085 |  | lb/MMscf | NCASI Pulp and Paper Air Toxics Database (April 2021): Boiler - Natural Gas (US EPA AP-42) | 0.47064 | 1.114 | 1.114 | 0.0031885 | 0.0031885 | 0.0031885
EU18 | 50-00-0 | Formaldehyde |  |  | 0.30883 |  | lb/MMscf | NCASI Pulp and Paper Air Toxics Database (April 2021): Boiler - Natural Gas (BMACT ICR). Emission factor in lb/MMBtu is converted to lb/MMscf using a natural gas heat content of 1,026 MMBtu/MMscf. | 170.9939 | 404.7474 | 404.7474 | 1.1585 | 1.1585 | 1.1585
EU18 | 110-54-3 | Hexane |  |  | 1.8 |  | lb/MMscf | NCASI Pulp and Paper Air Toxics Database (April 2021): Boiler - Natural Gas (US EPA AP-42) | 996.642 | 2359.08 | 2359.08 | 6.7522 | 6.7522 | 6.7522
EU18 | 7439-92-1 | Lead and compounds |  |  | 0.00059405 |  | lb/MMscf | NCASI Pulp and Paper Air Toxics Database (April 2021): Boiler - Natural Gas (BMACT ICR). Emission factor in lb/MMBtu is converted to lb/MMscf using a natural gas heat content of 1,026 MMBtu/MMscf. | 0.32892 | 0.77857 | 0.77857 | 0.0022284 | 0.0022284 | 0.0022284
EU18 | 7439-96-5 | Manganese and compounds |  |  | 0.0019186 |  | lb/MMscf | NCASI Pulp and Paper Air Toxics Database (April 2021): Boiler - Natural Gas (BMACT ICR). Emission factor in lb/MMBtu is converted to lb/MMscf using a natural gas heat content of 1,026 MMBtu/MMscf. | 1.0623 | 2.5145 | 2.5145 | 0.0071971 | 0.0071971 | 0.0071971
EU18 | 7439-97-6 | Mercury and compounds |  |  | 0.00093058 |  | lb/MMscf | NCASI Pulp and Paper Air Toxics Database (April 2021): Boiler - Natural Gas (BMACT ICR). Emission factor in lb/MMBtu is converted to lb/MMscf using a natural gas heat content of 1,026 MMBtu/MMscf. | 0.51525 | 1.2196 | 1.2196 | 0.0034908 | 0.0034908 | 0.0034908
EU18 | 7440-02-0 | Nickel and compounds |  |  | 0.0051095 |  | lb/MMscf | NCASI Pulp and Paper Air Toxics Database (April 2021): Boiler - Natural Gas (BMACT ICR). Emission factor in lb/MMBtu is converted to lb/MMscf using a natural gas heat content of 1,026 MMBtu/MMscf. | 2.8291 | 6.6965 | 6.6965 | 0.019167 | 0.019167 | 0.019167
EU18 | 206-44-0 | Fluoranthene |  |  | 3e-06 |  | lb/MMscf | NCASI Pulp and Paper Air Toxics Database (April 2021): Boiler - Natural Gas (US EPA AP-42) | 0.0016611 | 0.0039318 | 0.0039318 | 1.1254e-05 | 1.1254e-05 | 1.1254e-05
EU18 | 86-73-7 | Fluorene |  |  | 2.8e-06 |  | lb/MMscf | NCASI Pulp and Paper Air Toxics Database (April 2021): Boiler - Natural Gas (US EPA AP-42) | 0.0015503 | 0.0036697 | 0.0036697 | 1.0503e-05 | 1.0503e-05 | 1.0503e-05
EU18 | 91-57-6 | 2-Methyl naphthalene |  |  | 2.4e-05 |  | lb/MMscf | NCASI Pulp and Paper Air Toxics Database (April 2021): Boiler - Natural Gas (US EPA AP-42) | 0.013289 | 0.031454 | 0.031454 | 9.0029e-05 | 9.0029e-05 | 9.0029e-05
EU18 | 91-20-3 | Naphthalene |  |  | 0.00061 |  | lb/MMscf | NCASI Pulp and Paper Air Toxics Database (April 2021): Boiler - Natural Gas (US EPA AP-42) | 0.33775 | 0.79947 | 0.79947 | 0.0022882 | 0.0022882 | 0.0022882
EU18 | 85-01-8 | Phenanthrene |  |  | 1.7e-05 |  | lb/MMscf | NCASI Pulp and Paper Air Toxics Database (April 2021): Boiler - Natural Gas (US EPA AP-42) | 0.0094127 | 0.02228 | 0.02228 | 6.377e-05 | 6.377e-05 | 6.377e-05
EU18 | 129-00-0 | Pyrene |  |  | 5e-06 |  | lb/MMscf | NCASI Pulp and Paper Air Toxics Database (April 2021): Boiler - Natural Gas (US EPA AP-42) | 0.0027684 | 0.006553 | 0.006553 | 1.8756e-05 | 1.8756e-05 | 1.8756e-05
EU18 | 504 | Phosphorus and compounds |  |  | 0.0077258 |  | lb/MMscf | NCASI Pulp and Paper Air Toxics Database (April 2021): Boiler - Natural Gas (BMACT ICR). Emission factor in lb/MMBtu is converted to lb/MMscf using a natural gas heat content of 1,026 MMBtu/MMscf. | 4.2777 | 10.1254 | 10.1254 | 0.028981 | 0.028981 | 0.028981
EU18 | 7782-49-2 | Selenium and compounds |  |  | 0.00035397 |  | lb/MMscf | NCASI Pulp and Paper Air Toxics Database (April 2021): Boiler - Natural Gas (BMACT ICR). Emission factor in lb/MMBtu is converted to lb/MMscf using a natural gas heat content of 1,026 MMBtu/MMscf. | 0.19599 | 0.46391 | 0.46391 | 0.0013278 | 0.0013278 | 0.0013278
EU18 | 108-88-3 | Toluene |  |  | 0.0034 |  | lb/MMscf | NCASI Pulp and Paper Air Toxics Database (April 2021): Boiler - Natural Gas (US EPA AP-42) | 1.8825 | 4.456 | 4.456 | 0.012754 | 0.012754 | 0.012754
EU18 | 7440-62-2 | Vanadium (fume or dust) |  |  | 0.0023 |  | lb/MMscf | NCASI Pulp and Paper Air Toxics Database (April 2021): Boiler - Natural Gas (US EPA AP-42) | 1.2735 | 3.0144 | 3.0144 | 0.0086278 | 0.0086278 | 0.0086278
EU18 | 7440-66-6 | Zinc and compounds |  |  | 0.029 |  | lb/MMscf | NCASI Pulp and Paper Air Toxics Database (April 2021): Boiler - Natural Gas (US EPA AP-42) | 16.057 | 38.0074 | 38.0074 | 0.10878 | 0.10878 | 0.10878
EU22 | 7440-36-0 | Antimony and compounds |  |  | 0.00010045 |  | lb/MMscf | NCASI Pulp and Paper Air Toxics Database (April 2021): Boiler - Natural Gas (BMACT ICR). Emission factor in lb/MMBtu is converted to lb/MMscf using a natural gas heat content of 1,026 MMBtu/MMscf. | 0.1928 | 0.30146 | 0.30146 | 0.00084906 | 0.00084906 | 0.00084906
EU22 | 7440-38-2 | Arsenic and compounds |  |  | 0.00015287 |  | lb/MMscf | NCASI Pulp and Paper Air Toxics Database (April 2021): Boiler - Natural Gas (BMACT ICR). Emission factor in lb/MMBtu is converted to lb/MMscf using a natural gas heat content of 1,026 MMBtu/MMscf. | 0.29343 | 0.45881 | 0.45881 | 0.0012922 | 0.0012922 | 0.0012922
EU22 | 7440-39-3 | Barium and compounds |  |  | 0.0044 |  | lb/MMscf | NCASI Pulp and Paper Air Toxics Database (April 2021): Boiler - Natural Gas (US EPA AP-42) | 8.4456 | 13.2053 | 13.2053 | 0.037193 | 0.037193 | 0.037193
EU22 | 71-43-2 | Benzene |  |  | 0.0021 |  | lb/MMscf | NCASI Pulp and Paper Air Toxics Database (April 2021): Boiler - Natural Gas (US EPA AP-42) | 4.0308 | 6.3025 | 6.3025 | 0.017751 | 0.017751 | 0.017751
EU22 | 7440-41-7 | Beryllium and compounds |  |  | 2.1341e-05 |  | lb/MMscf | NCASI Pulp and Paper Air Toxics Database (April 2021): Boiler - Natural Gas (BMACT ICR). Emission factor in lb/MMBtu is converted to lb/MMscf using a natural gas heat content of 1,026 MMBtu/MMscf. | 0.040963 | 0.064048 | 0.064048 | 0.00018039 | 0.00018039 | 0.00018039
EU22 | 7440-43-9 | Cadmium and compounds |  |  | 8.1875e-05 |  | lb/MMscf | NCASI Pulp and Paper Air Toxics Database (April 2021): Boiler - Natural Gas (BMACT ICR). Emission factor in lb/MMBtu is converted to lb/MMscf using a natural gas heat content of 1,026 MMBtu/MMscf. | 0.15715 | 0.24572 | 0.24572 | 0.00069209 | 0.00069209 | 0.00069209
EU22 | 106-46-7 | p-Dichlorobenzene (1,4-dichlorobenzene) |  |  | 0.0012 |  | lb/MMscf | NCASI Pulp and Paper Air Toxics Database (April 2021): Boiler - Natural Gas (US EPA AP-42) | 2.3033 | 3.6014 | 3.6014 | 0.010144 | 0.010144 | 0.010144
EU22 | 7440-48-4 | Cobalt and compounds |  |  | 0.00012312 |  | lb/MMscf | NCASI Pulp and Paper Air Toxics Database (April 2021): Boiler - Natural Gas (BMACT ICR). Emission factor in lb/MMBtu is converted to lb/MMscf using a natural gas heat content of 1,026 MMBtu/MMscf. | 0.23632 | 0.36951 | 0.36951 | 0.0010407 | 0.0010407 | 0.0010407
EU22 | 7440-50-8 | Copper and compounds |  |  | 0.00085 |  | lb/MMscf | NCASI Pulp and Paper Air Toxics Database (April 2021): Boiler - Natural Gas (US EPA AP-42) | 1.6315 | 2.551 | 2.551 | 0.007185 | 0.007185 | 0.007185
EU22 | 50-00-0 | Formaldehyde |  |  | 0.30883 |  | lb/MMscf | NCASI Pulp and Paper Air Toxics Database (April 2021): Boiler - Natural Gas (BMACT ICR). Emission factor in lb/MMBtu is converted to lb/MMscf using a natural gas heat content of 1,026 MMBtu/MMscf. | 592.7764 | 926.8486 | 926.8486 | 2.6105 | 2.6105 | 2.6105
EU22 | 110-54-3 | Hexane |  |  | 1.8 |  | lb/MMscf | NCASI Pulp and Paper Air Toxics Database (April 2021): Boiler - Natural Gas (US EPA AP-42) | 3455.0118 | 5402.16 | 5402.16 | 15.2154 | 15.2154 | 15.2154
EU22 | 7439-92-1 | Lead and compounds |  |  | 0.00059405 |  | lb/MMscf | NCASI Pulp and Paper Air Toxics Database (April 2021): Boiler - Natural Gas (BMACT ICR). Emission factor in lb/MMBtu is converted to lb/MMscf using a natural gas heat content of 1,026 MMBtu/MMscf. | 1.1403 | 1.7829 | 1.7829 | 0.0050215 | 0.0050215 | 0.0050215
EU22 | 7439-96-5 | Manganese and compounds |  |  | 0.0019186 |  | lb/MMscf | NCASI Pulp and Paper Air Toxics Database (April 2021): Boiler - Natural Gas (BMACT ICR). Emission factor in lb/MMBtu is converted to lb/MMscf using a natural gas heat content of 1,026 MMBtu/MMscf. | 3.6827 | 5.7582 | 5.7582 | 0.016218 | 0.016218 | 0.016218
EU22 | 7439-97-6 | Mercury and compounds |  |  | 0.00093058 |  | lb/MMscf | NCASI Pulp and Paper Air Toxics Database (April 2021): Boiler - Natural Gas (BMACT ICR). Emission factor in lb/MMBtu is converted to lb/MMscf using a natural gas heat content of 1,026 MMBtu/MMscf. | 1.7862 | 2.7929 | 2.7929 | 0.0078662 | 0.0078662 | 0.0078662
EU22 | 7440-02-0 | Nickel and compounds |  |  | 0.0051095 |  | lb/MMscf | NCASI Pulp and Paper Air Toxics Database (April 2021): Boiler - Natural Gas (BMACT ICR). Emission factor in lb/MMBtu is converted to lb/MMscf using a natural gas heat content of 1,026 MMBtu/MMscf. | 9.8074 | 15.3346 | 15.3346 | 0.04319 | 0.04319 | 0.04319
EU22 | 206-44-0 | Fluoranthene |  |  | 3e-06 |  | lb/MMscf | NCASI Pulp and Paper Air Toxics Database (April 2021): Boiler - Natural Gas (US EPA AP-42) | 0.0057584 | 0.0090036 | 0.0090036 | 2.5359e-05 | 2.5359e-05 | 2.5359e-05
EU22 | 86-73-7 | Fluorene |  |  | 2.8e-06 |  | lb/MMscf | NCASI Pulp and Paper Air Toxics Database (April 2021): Boiler - Natural Gas (US EPA AP-42) | 0.0053745 | 0.0084034 | 0.0084034 | 2.3668e-05 | 2.3668e-05 | 2.3668e-05
EU22 | 91-57-6 | 2-Methyl naphthalene |  |  | 2.4e-05 |  | lb/MMscf | NCASI Pulp and Paper Air Toxics Database (April 2021): Boiler - Natural Gas (US EPA AP-42) | 0.046067 | 0.072029 | 0.072029 | 0.00020287 | 0.00020287 | 0.00020287
EU22 | 91-20-3 | Naphthalene |  |  | 0.00061 |  | lb/MMscf | NCASI Pulp and Paper Air Toxics Database (April 2021): Boiler - Natural Gas (US EPA AP-42) | 1.1709 | 1.8307 | 1.8307 | 0.0051563 | 0.0051563 | 0.0051563
EU22 | 85-01-8 | Phenanthrene |  |  | 1.7e-05 |  | lb/MMscf | NCASI Pulp and Paper Air Toxics Database (April 2021): Boiler - Natural Gas (US EPA AP-42) | 0.032631 | 0.05102 | 0.05102 | 0.0001437 | 0.0001437 | 0.0001437
EU22 | 129-00-0 | Pyrene |  |  | 5e-06 |  | lb/MMscf | NCASI Pulp and Paper Air Toxics Database (April 2021): Boiler - Natural Gas (US EPA AP-42) | 0.0095973 | 0.015006 | 0.015006 | 4.2265e-05 | 4.2265e-05 | 4.2265e-05
EU22 | 504 | Phosphorus and compounds |  |  | 0.0077258 |  | lb/MMscf | NCASI Pulp and Paper Air Toxics Database (April 2021): Boiler - Natural Gas (BMACT ICR). Emission factor in lb/MMBtu is converted to lb/MMscf using a natural gas heat content of 1,026 MMBtu/MMscf. | 14.8293 | 23.1866 | 23.1866 | 0.065306 | 0.065306 | 0.065306
EU22 | 7782-49-2 | Selenium and compounds |  |  | 0.00035397 |  | lb/MMscf | NCASI Pulp and Paper Air Toxics Database (April 2021): Boiler - Natural Gas (BMACT ICR). Emission factor in lb/MMBtu is converted to lb/MMscf using a natural gas heat content of 1,026 MMBtu/MMscf. | 0.67943 | 1.0623 | 1.0623 | 0.0029921 | 0.0029921 | 0.0029921
EU22 | 108-88-3 | Toluene |  |  | 0.0034 |  | lb/MMscf | NCASI Pulp and Paper Air Toxics Database (April 2021): Boiler - Natural Gas (US EPA AP-42) | 6.5261 | 10.2041 | 10.2041 | 0.02874 | 0.02874 | 0.02874
EU22 | 7440-62-2 | Vanadium (fume or dust) |  |  | 0.0023 |  | lb/MMscf | NCASI Pulp and Paper Air Toxics Database (April 2021): Boiler - Natural Gas (US EPA AP-42) | 4.4147 | 6.9028 | 6.9028 | 0.019442 | 0.019442 | 0.019442
EU22 | 7440-66-6 | Zinc and compounds |  |  | 0.029 |  | lb/MMscf | NCASI Pulp and Paper Air Toxics Database (April 2021): Boiler - Natural Gas (US EPA AP-42) | 55.6641 | 87.0348 | 87.0348 | 0.24514 | 0.24514 | 0.24514
EU80 | 75-07-0 | Acetaldehyde |  |  | 0.00116 |  | lb/ADTUBP | NCASI Pulp and Paper Air Toxics Database (April 2021): OCC and Recycled Paperboard Stock Preparation | 191.0391 | 211.7 | 211.7 | 0.58 | 0.58 | 0.58
EU80 | 92-52-4 | Biphenyl |  |  | 0.000377 |  | lb/ADTUBP | NCASI Pulp and Paper Air Toxics Database (April 2021): OCC and Recycled Paperboard Stock Preparation | 62.0877 | 68.8025 | 68.8025 | 0.1885 | 0.1885 | 0.1885
EU80 | 75-15-0 | Carbon disulfide |  |  | 0.00158 |  | lb/ADTUBP | NCASI Pulp and Paper Air Toxics Database (April 2021): OCC and Recycled Paperboard Stock Preparation | 260.2084 | 288.35 | 288.35 | 0.79 | 0.79 | 0.79
EU80 | 67-66-3 | Chloroform |  |  | 4.98e-05 |  | lb/ADTUBP | NCASI Pulp and Paper Air Toxics Database (April 2021): OCC and Recycled Paperboard Stock Preparation | 8.2015 | 9.0885 | 9.0885 | 0.0249 | 0.0249 | 0.0249
EU80 | 50-00-0 | Formaldehyde |  |  | 0.000138 |  | lb/ADTUBP | NCASI Pulp and Paper Air Toxics Database (April 2021): OCC and Recycled Paperboard Stock Preparation | 22.7271 | 25.185 | 25.185 | 0.069 | 0.069 | 0.069
EU80 | 110-71-4 | Ethylene glycol dimethyl ether |  |  | 3.93e-05 |  | lb/ADTUBP | NCASI Pulp and Paper Air Toxics Database (April 2021): OCC and Recycled Paperboard Stock Preparation | 6.4723 | 7.1723 | 7.1723 | 0.01965 | 0.01965 | 0.01965
EU80 | 67-56-1 | Methanol |  |  | 0.00253 |  | lb/ADTUBP | NCASI Pulp and Paper Air Toxics Database (April 2021): OCC and Recycled Paperboard Stock Preparation | 416.6629 | 461.725 | 461.725 | 1.265 | 1.265 | 1.265
EU80 | 75-09-2 | Dichloromethane (methylene chloride) |  |  | 0.000168 |  | lb/ADTUBP | NCASI Pulp and Paper Air Toxics Database (April 2021): OCC and Recycled Paperboard Stock Preparation | 27.6677 | 30.66 | 30.66 | 0.084 | 0.084 | 0.084
EU80 | 108-95-2 | Phenol |  |  | 0.000307 |  | lb/ADTUBP | NCASI Pulp and Paper Air Toxics Database (April 2021): OCC and Recycled Paperboard Stock Preparation | 50.5595 | 56.0275 | 56.0275 | 0.1535 | 0.1535 | 0.1535
EU80 | 123-38-6 | Propionaldehyde |  |  | 0.000143 |  | lb/ADTUBP | NCASI Pulp and Paper Air Toxics Database (April 2021): OCC and Recycled Paperboard Stock Preparation | 23.5505 | 26.0975 | 26.0975 | 0.0715 | 0.0715 | 0.0715
EU80 | 108-88-3 | Toluene |  |  | 0.0016 |  | lb/ADTUBP | NCASI Pulp and Paper Air Toxics Database (April 2021): OCC and Recycled Paperboard Stock Preparation | 263.5022 | 292 | 292 | 0.8 | 0.8 | 0.8
EU81 | 75-07-0 | Acetaldehyde |  |  | 0.00116 |  | lb/ADTUBP | NCASI Pulp and Paper Air Toxics Database (April 2021): OCC and Recycled Paperboard Stock Preparation | 276.4576 | 402.23 | 402.23 | 1.102 | 1.102 | 1.102
EU81 | 92-52-4 | Biphenyl |  |  | 0.000377 |  | lb/ADTUBP | NCASI Pulp and Paper Air Toxics Database (April 2021): OCC and Recycled Paperboard Stock Preparation | 89.8487 | 130.7248 | 130.7248 | 0.35815 | 0.35815 | 0.35815
EU81 | 75-15-0 | Carbon disulfide |  |  | 0.00158 |  | lb/ADTUBP | NCASI Pulp and Paper Air Toxics Database (April 2021): OCC and Recycled Paperboard Stock Preparation | 376.5543 | 547.865 | 547.865 | 1.501 | 1.501 | 1.501
EU81 | 67-66-3 | Chloroform |  |  | 4.98e-05 |  | lb/ADTUBP | NCASI Pulp and Paper Air Toxics Database (April 2021): OCC and Recycled Paperboard Stock Preparation | 11.8686 | 17.2681 | 17.2681 | 0.04731 | 0.04731 | 0.04731
EU81 | 50-00-0 | Formaldehyde |  |  | 0.000138 |  | lb/ADTUBP | NCASI Pulp and Paper Air Toxics Database (April 2021): OCC and Recycled Paperboard Stock Preparation | 32.8889 | 47.8515 | 47.8515 | 0.1311 | 0.1311 | 0.1311
EU81 | 110-71-4 | Ethylene glycol dimethyl ether |  |  | 3.93e-05 |  | lb/ADTUBP | NCASI Pulp and Paper Air Toxics Database (April 2021): OCC and Recycled Paperboard Stock Preparation | 9.3662 | 13.6273 | 13.6273 | 0.037335 | 0.037335 | 0.037335
EU81 | 67-56-1 | Methanol |  |  | 0.00253 |  | lb/ADTUBP | NCASI Pulp and Paper Air Toxics Database (April 2021): OCC and Recycled Paperboard Stock Preparation | 602.9635 | 877.2775 | 877.2775 | 2.4035 | 2.4035 | 2.4035
EU81 | 75-09-2 | Dichloromethane (methylene chloride) |  |  | 0.000168 |  | lb/ADTUBP | NCASI Pulp and Paper Air Toxics Database (April 2021): OCC and Recycled Paperboard Stock Preparation | 40.0387 | 58.254 | 58.254 | 0.1596 | 0.1596 | 0.1596
EU81 | 108-95-2 | Phenol |  |  | 0.000307 |  | lb/ADTUBP | NCASI Pulp and Paper Air Toxics Database (April 2021): OCC and Recycled Paperboard Stock Preparation | 73.1659 | 106.4522 | 106.4522 | 0.29165 | 0.29165 | 0.29165
EU81 | 123-38-6 | Propionaldehyde |  |  | 0.000143 |  | lb/ADTUBP | NCASI Pulp and Paper Air Toxics Database (April 2021): OCC and Recycled Paperboard Stock Preparation | 34.0805 | 49.5853 | 49.5853 | 0.13585 | 0.13585 | 0.13585
EU81 | 108-88-3 | Toluene |  |  | 0.0016 |  | lb/ADTUBP | NCASI Pulp and Paper Air Toxics Database (April 2021): OCC and Recycled Paperboard Stock Preparation | 381.3208 | 554.8 | 554.8 | 1.52 | 1.52 | 1.52
EU103-B | 7664-41-7 | Ammonia |  |  | 0.203 |  | lb/ton CaO | NCASI Pulp and Paper Air Toxics Database (April 2021): Causticizers Only. For sources using only fresh water, emissions of other organics compounds are zero per NCASI. | 14942.5661 | 27955.536 | 27955.536 | 125.6063 | 125.6063 | 125.6063
EU105/106-U | 75-07-0 | Acetaldehyde |  |  | 0.00702 |  | lb/ADTFP | NCASI Pulp and Paper Air Toxics Database (April 2021): Paper Machine, Unbleach Virgin Kraft (<50ppm MeOH) | 1287.2981 | 3067.74 | 3067.74 | 5.4939 | 8.5293 | 8.5293
EU105/106-U | 107-02-8 | Acrolein |  |  | 0.00384 |  | lb/ADTFP | NCASI Pulp and Paper Air Toxics Database (April 2021): Paper Machine, Unbleach Virgin Kraft (<50ppm MeOH) | 704.1631 | 1678.08 | 1678.08 | 3.0052 | 4.6656 | 4.6656
EU105/106-U | 50-00-0 | Formaldehyde |  |  | 0.00151 |  | lb/ADTFP | NCASI Pulp and Paper Air Toxics Database (April 2021): Paper Machine, Unbleach Virgin Kraft (<50ppm MeOH) | 276.8975 | 659.87 | 659.87 | 1.1817 | 1.8347 | 1.8347
EU105/106-U | 67-56-1 | Methanol |  |  | 0.2107 |  | lb/ADTFP | Emission factor determined from linear correlation data presented in Table 3.3 of NCASI Technical Bulletin 1050 (September 2018). A concentration of 29 ppm methanol in white water is used based on facility test data. | 38637.2811 | 92075.9 | 92075.9 | 164.8938 | 256.0005 | 256.0005
EU105/106-U | 123-38-6 | Propionaldehyde |  |  | 0.000855 |  | lb/ADTFP | NCASI Pulp and Paper Air Toxics Database (April 2021): Paper Machine, Unbleach Virgin Kraft (<50ppm MeOH) | 156.7863 | 373.635 | 373.635 | 0.66912 | 1.0388 | 1.0388
EU105/106-S | 75-07-0 | Acetaldehyde |  |  | 0.077 |  | lb/ADTFP | NCASI Pulp and Paper Air Toxics Database (April 2021): Semichem Paper Machine (wet+dry ends) | 0 | 0 | 0 | 0 | 0 | 0
EU105/106-S | 67-56-1 | Methanol |  |  | 0.25 |  | lb/ADTFP | NCASI Pulp and Paper Air Toxics Database (April 2021): Semichem Paper Machine (wet+dry ends) | 0 | 0 | 0 | 0 | 0 | 0
EU105/106-S | 78-93-3 | 2-Butanone (methyl ethyl ketone) |  |  | 0.007 |  | lb/ADTFP | NCASI Pulp and Paper Air Toxics Database (April 2021): Semichem Paper Machine (wet+dry ends) | 0 | 0 | 0 | 0 | 0 | 0
EU105/106-R | 75-07-0 | Acetaldehyde |  |  | 0.017 |  | lb/ADTFP | NCASI Pulp and Paper Air Toxics Database (April 2021): Paper Machine; 100% Recovered Fiber | 1722.4618 | 0 | 0 | 7.3508 | 0 | 0
EU105/106-R | 92-52-4 | Biphenyl |  |  | 0.025 |  | lb/ADTFP | NCASI Pulp and Paper Air Toxics Database (April 2021): Paper Machine; 100% Recovered Fiber | 2533.032 | 0 | 0 | 10.81 | 0 | 0
EU105/106-R | 75-15-0 | Carbon disulfide |  |  | 0.00652 |  | lb/ADTFP | NCASI Pulp and Paper Air Toxics Database (April 2021): Paper Machine; 100% Recovered Fiber | 660.6147 | 0 | 0 | 2.8192 | 0 | 0
EU105/106-R | 67-66-3 | Chloroform |  |  | 0.00323 |  | lb/ADTFP | NCASI Pulp and Paper Air Toxics Database (April 2021): Paper Machine; 100% Recovered Fiber | 327.2677 | 0 | 0 | 1.3967 | 0 | 0
EU105/106-R | 98-82-8 | Isopropylbenzene (cumene) |  |  | 0.00221 |  | lb/ADTFP | NCASI Pulp and Paper Air Toxics Database (April 2021): Paper Machine; 100% Recovered Fiber | 223.92 | 0 | 0 | 0.9556 | 0 | 0
EU105/106-R | 50-00-0 | Formaldehyde |  |  | 0.00463 |  | lb/ADTFP | NCASI Pulp and Paper Air Toxics Database (April 2021): Paper Machine; 100% Recovered Fiber | 469.1175 | 0 | 0 | 2.002 | 0 | 0
EU105/106-R | 110-71-4 | Ethylene glycol dimethyl ether |  |  | 0.00127 |  | lb/ADTFP | NCASI Pulp and Paper Air Toxics Database (April 2021): Paper Machine; 100% Recovered Fiber | 128.678 | 0 | 0 | 0.54915 | 0 | 0
EU105/106-R | 67-56-1 | Methanol |  |  | 0.0853 |  | lb/ADTFP | NCASI Pulp and Paper Air Toxics Database (April 2021): Paper Machine; 100% Recovered Fiber | 8642.7052 | 0 | 0 | 36.8837 | 0 | 0
EU105/106-R | 75-09-2 | Dichloromethane (methylene chloride) |  |  | 0.00281 |  | lb/ADTFP | NCASI Pulp and Paper Air Toxics Database (April 2021): Paper Machine; 100% Recovered Fiber | 284.7128 | 0 | 0 | 1.215 | 0 | 0
EU105/106-R | 78-93-3 | 2-Butanone (methyl ethyl ketone) |  |  | 4.09e-05 |  | lb/ADTFP | NCASI Pulp and Paper Air Toxics Database (April 2021): Paper Machine; 100% Recovered Fiber | 4.144 | 0 | 0 | 0.017685 | 0 | 0
EU105/106-R | 91-20-3 | Naphthalene |  |  | 0.0102 |  | lb/ADTFP | NCASI Pulp and Paper Air Toxics Database (April 2021): Paper Machine; 100% Recovered Fiber | 1033.4771 | 0 | 0 | 4.4105 | 0 | 0
EU105/106-R | 108-95-2 | Phenol |  |  | 0.00992 |  | lb/ADTFP | NCASI Pulp and Paper Air Toxics Database (April 2021): Paper Machine; 100% Recovered Fiber | 1005.1071 | 0 | 0 | 4.2894 | 0 | 0
EU105/106-R | 123-38-6 | Propionaldehyde |  |  | 0.00114 |  | lb/ADTFP | NCASI Pulp and Paper Air Toxics Database (April 2021): Paper Machine; 100% Recovered Fiber | 115.5063 | 0 | 0 | 0.49294 | 0 | 0
EU105/106-R | 108-88-3 | Toluene |  |  | 0.00396 |  | lb/ADTFP | NCASI Pulp and Paper Air Toxics Database (April 2021): Paper Machine; 100% Recovered Fiber | 401.2323 | 0 | 0 | 1.7123 | 0 | 0
EU107/108-U | 75-07-0 | Acetaldehyde |  |  | 0.00702 |  | lb/ADTFP | NCASI Pulp and Paper Air Toxics Database (April 2021): Paper Machine, Unbleach Virgin Kraft (<50ppm MeOH) | 0 | 0 | 0 | 0 | 0 | 0
EU107/108-U | 107-02-8 | Acrolein |  |  | 0.00384 |  | lb/ADTFP | NCASI Pulp and Paper Air Toxics Database (April 2021): Paper Machine, Unbleach Virgin Kraft (<50ppm MeOH) | 0 | 0 | 0 | 0 | 0 | 0
EU107/108-U | 50-00-0 | Formaldehyde |  |  | 0.00151 |  | lb/ADTFP | NCASI Pulp and Paper Air Toxics Database (April 2021): Paper Machine, Unbleach Virgin Kraft (<50ppm MeOH) | 0 | 0 | 0 | 0 | 0 | 0
EU107/108-U | 67-56-1 | Methanol |  |  | 0.2107 |  | lb/ADTFP | Emission factor determined from linear correlation data presented in Table 3.3 of NCASI Technical Bulletin 1050 (September 2018). A concentration of 29 ppm methanol in white water is used based on facility test data. | 0 | 0 | 0 | 0 | 0 | 0
EU107/108-U | 123-38-6 | Propionaldehyde |  |  | 0.000855 |  | lb/ADTFP | NCASI Pulp and Paper Air Toxics Database (April 2021): Paper Machine, Unbleach Virgin Kraft (<50ppm MeOH) | 0 | 0 | 0 | 0 | 0 | 0
EU107/108-S | 75-07-0 | Acetaldehyde |  |  | 0.077 |  | lb/ADTFP | NCASI Pulp and Paper Air Toxics Database (April 2021): Semichem Paper Machine (wet+dry ends) | 6732.9108 | 27027 | 27027 | 30.0454 | 75.075 | 75.075
EU107/108-S | 67-56-1 | Methanol |  |  | 0.25 |  | lb/ADTFP | NCASI Pulp and Paper Air Toxics Database (April 2021): Semichem Paper Machine (wet+dry ends) | 21860.1 | 87750 | 87750 | 97.55 | 243.75 | 243.75
EU107/108-S | 78-93-3 | 2-Butanone (methyl ethyl ketone) |  |  | 0.007 |  | lb/ADTFP | NCASI Pulp and Paper Air Toxics Database (April 2021): Semichem Paper Machine (wet+dry ends) | 612.0828 | 2457 | 2457 | 2.7314 | 6.825 | 6.825
EU107/108-R | 75-07-0 | Acetaldehyde |  |  | 0.017 |  | lb/ADTFP | NCASI Pulp and Paper Air Toxics Database (April 2021): Paper Machine; 100% Recovered Fiber | 2227.9452 | 0 | 0 | 9.9416 | 0 | 0
EU107/108-R | 92-52-4 | Biphenyl |  |  | 0.025 |  | lb/ADTFP | NCASI Pulp and Paper Air Toxics Database (April 2021): Paper Machine; 100% Recovered Fiber | 3276.39 | 0 | 0 | 14.62 | 0 | 0
EU107/108-R | 75-15-0 | Carbon disulfide |  |  | 0.00652 |  | lb/ADTFP | NCASI Pulp and Paper Air Toxics Database (April 2021): Paper Machine; 100% Recovered Fiber | 854.4825 | 0 | 0 | 3.8129 | 0 | 0
EU107/108-R | 67-66-3 | Chloroform |  |  | 0.00323 |  | lb/ADTFP | NCASI Pulp and Paper Air Toxics Database (April 2021): Paper Machine; 100% Recovered Fiber | 423.3096 | 0 | 0 | 1.8889 | 0 | 0
EU107/108-R | 98-82-8 | Isopropylbenzene (cumene) |  |  | 0.00221 |  | lb/ADTFP | NCASI Pulp and Paper Air Toxics Database (April 2021): Paper Machine; 100% Recovered Fiber | 289.6329 | 0 | 0 | 1.2924 | 0 | 0
EU107/108-R | 50-00-0 | Formaldehyde |  |  | 0.00463 |  | lb/ADTFP | NCASI Pulp and Paper Air Toxics Database (April 2021): Paper Machine; 100% Recovered Fiber | 606.7874 | 0 | 0 | 2.7076 | 0 | 0
EU107/108-R | 110-71-4 | Ethylene glycol dimethyl ether |  |  | 0.00127 |  | lb/ADTFP | NCASI Pulp and Paper Air Toxics Database (April 2021): Paper Machine; 100% Recovered Fiber | 166.4406 | 0 | 0 | 0.7427 | 0 | 0
EU107/108-R | 67-56-1 | Methanol |  |  | 0.0853 |  | lb/ADTFP | NCASI Pulp and Paper Air Toxics Database (April 2021): Paper Machine; 100% Recovered Fiber | 11179.0427 | 0 | 0 | 49.8834 | 0 | 0
EU107/108-R | 75-09-2 | Dichloromethane (methylene chloride) |  |  | 0.00281 |  | lb/ADTFP | NCASI Pulp and Paper Air Toxics Database (April 2021): Paper Machine; 100% Recovered Fiber | 368.2662 | 0 | 0 | 1.6433 | 0 | 0
EU107/108-R | 78-93-3 | 2-Butanone (methyl ethyl ketone) |  |  | 4.09e-05 |  | lb/ADTFP | NCASI Pulp and Paper Air Toxics Database (April 2021): Paper Machine; 100% Recovered Fiber | 5.3602 | 0 | 0 | 0.023918 | 0 | 0
EU107/108-R | 91-20-3 | Naphthalene |  |  | 0.0102 |  | lb/ADTFP | NCASI Pulp and Paper Air Toxics Database (April 2021): Paper Machine; 100% Recovered Fiber | 1336.7671 | 0 | 0 | 5.965 | 0 | 0
EU107/108-R | 108-95-2 | Phenol |  |  | 0.00992 |  | lb/ADTFP | NCASI Pulp and Paper Air Toxics Database (April 2021): Paper Machine; 100% Recovered Fiber | 1300.0716 | 0 | 0 | 5.8012 | 0 | 0
EU107/108-R | 123-38-6 | Propionaldehyde |  |  | 0.00114 |  | lb/ADTFP | NCASI Pulp and Paper Air Toxics Database (April 2021): Paper Machine; 100% Recovered Fiber | 149.4034 | 0 | 0 | 0.66667 | 0 | 0
EU107/108-R | 108-88-3 | Toluene |  |  | 0.00396 |  | lb/ADTFP | NCASI Pulp and Paper Air Toxics Database (April 2021): Paper Machine; 100% Recovered Fiber | 518.9802 | 0 | 0 | 2.3158 | 0 | 0
EU109/110-U | 75-07-0 | Acetaldehyde |  |  | 0.00702 |  | lb/ADTFP | NCASI Pulp and Paper Air Toxics Database (April 2021): Paper Machine, Unbleach Virgin Kraft (<50ppm MeOH) | 543.911 | 0 | 0 | 1.9712 | 0 | 0
EU109/110-U | 107-02-8 | Acrolein |  |  | 0.00384 |  | lb/ADTFP | NCASI Pulp and Paper Air Toxics Database (April 2021): Paper Machine, Unbleach Virgin Kraft (<50ppm MeOH) | 297.524 | 0 | 0 | 1.0783 | 0 | 0
EU109/110-U | 50-00-0 | Formaldehyde |  |  | 0.00151 |  | lb/ADTFP | NCASI Pulp and Paper Air Toxics Database (April 2021): Paper Machine, Unbleach Virgin Kraft (<50ppm MeOH) | 116.9951 | 0 | 0 | 0.42401 | 0 | 0
EU109/110-U | 67-56-1 | Methanol |  |  | 0.2107 |  | lb/ADTFP | Emission factor determined from linear correlation data presented in Table 3.3 of NCASI Technical Bulletin 1050 (September 2018). A concentration of 29 ppm methanol in white water is used based on facility test data. | 16325.0781 | 0 | 0 | 59.1646 | 0 | 0
EU109/110-U | 123-38-6 | Propionaldehyde |  |  | 0.000855 |  | lb/ADTFP | NCASI Pulp and Paper Air Toxics Database (April 2021): Paper Machine, Unbleach Virgin Kraft (<50ppm MeOH) | 66.2456 | 0 | 0 | 0.24008 | 0 | 0
EU109/110-S | 75-07-0 | Acetaldehyde |  |  | 0.077 |  | lb/ADTFP | NCASI Pulp and Paper Air Toxics Database (April 2021): Semichem Paper Machine (wet+dry ends) | 45.43 | 0 | 0 | 0.1617 | 0 | 0
EU109/110-S | 67-56-1 | Methanol |  |  | 0.25 |  | lb/ADTFP | NCASI Pulp and Paper Air Toxics Database (April 2021): Semichem Paper Machine (wet+dry ends) | 147.5 | 0 | 0 | 0.525 | 0 | 0
EU109/110-S | 78-93-3 | 2-Butanone (methyl ethyl ketone) |  |  | 0.007 |  | lb/ADTFP | NCASI Pulp and Paper Air Toxics Database (April 2021): Semichem Paper Machine (wet+dry ends) | 4.13 | 0 | 0 | 0.0147 | 0 | 0
EU109/110-R | 75-07-0 | Acetaldehyde |  |  | 0.017 |  | lb/ADTFP | NCASI Pulp and Paper Air Toxics Database (April 2021): Paper Machine; 100% Recovered Fiber | 4067.3996 | 7038 | 7038 | 14.7407 | 19.55 | 19.55
EU109/110-R | 92-52-4 | Biphenyl |  |  | 0.025 |  | lb/ADTFP | NCASI Pulp and Paper Air Toxics Database (April 2021): Paper Machine; 100% Recovered Fiber | 5981.47 | 10350 | 10350 | 21.6775 | 28.75 | 28.75
EU109/110-R | 75-15-0 | Carbon disulfide |  |  | 0.00652 |  | lb/ADTFP | NCASI Pulp and Paper Air Toxics Database (April 2021): Paper Machine; 100% Recovered Fiber | 1559.9674 | 2699.28 | 2699.28 | 5.6535 | 7.498 | 7.498
EU109/110-R | 67-66-3 | Chloroform |  |  | 0.00323 |  | lb/ADTFP | NCASI Pulp and Paper Air Toxics Database (April 2021): Paper Machine; 100% Recovered Fiber | 772.8059 | 1337.22 | 1337.22 | 2.8007 | 3.7145 | 3.7145
EU109/110-R | 98-82-8 | Isopropylbenzene (cumene) |  |  | 0.00221 |  | lb/ADTFP | NCASI Pulp and Paper Air Toxics Database (April 2021): Paper Machine; 100% Recovered Fiber | 528.7619 | 914.94 | 914.94 | 1.9163 | 2.5415 | 2.5415
EU109/110-R | 50-00-0 | Formaldehyde |  |  | 0.00463 |  | lb/ADTFP | NCASI Pulp and Paper Air Toxics Database (April 2021): Paper Machine; 100% Recovered Fiber | 1107.7682 | 1916.82 | 1916.82 | 4.0147 | 5.3245 | 5.3245
EU109/110-R | 110-71-4 | Ethylene glycol dimethyl ether |  |  | 0.00127 |  | lb/ADTFP | NCASI Pulp and Paper Air Toxics Database (April 2021): Paper Machine; 100% Recovered Fiber | 303.8587 | 525.78 | 525.78 | 1.1012 | 1.4605 | 1.4605
EU109/110-R | 67-56-1 | Methanol |  |  | 0.0853 |  | lb/ADTFP | NCASI Pulp and Paper Air Toxics Database (April 2021): Paper Machine; 100% Recovered Fiber | 20408.7756 | 35314.2 | 35314.2 | 73.9636 | 98.095 | 98.095
EU109/110-R | 75-09-2 | Dichloromethane (methylene chloride) |  |  | 0.00281 |  | lb/ADTFP | NCASI Pulp and Paper Air Toxics Database (April 2021): Paper Machine; 100% Recovered Fiber | 672.3172 | 1163.34 | 1163.34 | 2.4366 | 3.2315 | 3.2315
EU109/110-R | 78-93-3 | 2-Butanone (methyl ethyl ketone) |  |  | 4.09e-05 |  | lb/ADTFP | NCASI Pulp and Paper Air Toxics Database (April 2021): Paper Machine; 100% Recovered Fiber | 9.7857 | 16.9326 | 16.9326 | 0.035464 | 0.047035 | 0.047035
EU109/110-R | 91-20-3 | Naphthalene |  |  | 0.0102 |  | lb/ADTFP | NCASI Pulp and Paper Air Toxics Database (April 2021): Paper Machine; 100% Recovered Fiber | 2440.4398 | 4222.8 | 4222.8 | 8.8444 | 11.73 | 11.73
EU109/110-R | 108-95-2 | Phenol |  |  | 0.00992 |  | lb/ADTFP | NCASI Pulp and Paper Air Toxics Database (April 2021): Paper Machine; 100% Recovered Fiber | 2373.4473 | 4106.88 | 4106.88 | 8.6016 | 11.408 | 11.408
EU109/110-R | 123-38-6 | Propionaldehyde |  |  | 0.00114 |  | lb/ADTFP | NCASI Pulp and Paper Air Toxics Database (April 2021): Paper Machine; 100% Recovered Fiber | 272.755 | 471.96 | 471.96 | 0.98849 | 1.311 | 1.311
EU109/110-R | 108-88-3 | Toluene |  |  | 0.00396 |  | lb/ADTFP | NCASI Pulp and Paper Air Toxics Database (April 2021): Paper Machine; 100% Recovered Fiber | 947.4648 | 1639.44 | 1639.44 | 3.4337 | 4.554 | 4.554
EU113-1 | 75-07-0 | Acetaldehyde |  |  | 0.00865 |  | lb/hr | NCASI Pulp and Paper Air Toxics Database (April 2021): Unbleached Pulp Storage Tanks | 75.774 | 75.774 | 75.774 | 0.2076 | 0.2076 | 0.2076
EU113-1 | 107-02-8 | Acrolein |  |  | 0.0045 |  | lb/hr | NCASI Pulp and Paper Air Toxics Database (April 2021): Semichem High Density Pulp Storage Chest Vents. The emission factor for semi-chem is conservatively used because this TAC was not detected for kraft pulp storage. | 39.42 | 39.42 | 39.42 | 0.108 | 0.108 | 0.108
EU113-1 | 71-43-2 | Benzene |  |  | 1.75e-05 |  | lb/hr | NCASI Pulp and Paper Air Toxics Database (April 2021): Unbleached Pulp Storage Tanks | 0.1533 | 0.1533 | 0.1533 | 0.00042 | 0.00042 | 0.00042
EU113-1 | 56-23-5 | Carbon tetrachloride |  |  | 0.013 |  | lb/hr | NCASI Pulp and Paper Air Toxics Database (April 2021): Semichem High Density Pulp Storage Chest Vents. The emission factor for semi-chem is conservatively used because this TAC was not detected for kraft pulp storage. | 113.88 | 113.88 | 113.88 | 0.312 | 0.312 | 0.312
EU113-1 | 108-90-7 | Chlorobenzene |  |  | 2e-05 |  | lb/hr | NCASI Pulp and Paper Air Toxics Database (April 2021): Unbleached Pulp Storage Tanks | 0.1752 | 0.1752 | 0.1752 | 0.00048 | 0.00048 | 0.00048
EU113-1 | 120-82-1 | 1,2,4-Trichlorobenzene |  |  | 0.023 |  | lb/hr | NCASI Pulp and Paper Air Toxics Database (April 2021): Semichem High Density Pulp Storage Chest Vents. The emission factor for semi-chem is conservatively used because this TAC was not detected for kraft pulp storage. | 201.48 | 201.48 | 201.48 | 0.552 | 0.552 | 0.552
EU113-1 | 67-66-3 | Chloroform |  |  | 0.0236 |  | lb/hr | NCASI Pulp and Paper Air Toxics Database (April 2021): Unbleached Pulp Storage Tanks | 206.736 | 206.736 | 206.736 | 0.5664 | 0.5664 | 0.5664
EU113-1 | 4170-30-3 | Crotonaldehyde |  |  | 0.00028 |  | lb/hr | NCASI Pulp and Paper Air Toxics Database (April 2021): Unbleached Pulp Storage Tanks | 2.4528 | 2.4528 | 2.4528 | 0.00672 | 0.00672 | 0.00672
EU113-1 | 50-00-0 | Formaldehyde |  |  | 0.021 |  | lb/hr | NCASI Pulp and Paper Air Toxics Database (April 2021): Semichem High Density Pulp Storage Chest Vents. The emission factor for semi-chem is conservatively used because this TAC was not detected for kraft pulp storage. | 183.96 | 183.96 | 183.96 | 0.504 | 0.504 | 0.504
EU113-1 | 110-54-3 | Hexane |  |  | 0.000169 |  | lb/hr | NCASI Pulp and Paper Air Toxics Database (April 2021): Unbleached Pulp Storage Tanks | 1.4804 | 1.4804 | 1.4804 | 0.004056 | 0.004056 | 0.004056
EU113-1 | 7783-06-4 | Hydrogen sulfide |  |  | 0.0138 |  | lb/hr | NCASI Pulp and Paper Air Toxics Database (April 2021): Unbleached Pulp Storage Tanks | 120.888 | 120.888 | 120.888 | 0.3312 | 0.3312 | 0.3312
EU113-1 | 67-56-1 | Methanol |  |  | 0.419 |  | lb/hr | NCASI Pulp and Paper Air Toxics Database (April 2021): Unbleached Pulp Storage Tanks | 3670.44 | 3670.44 | 3670.44 | 10.056 | 10.056 | 10.056
EU113-1 | 71-55-6 | 1,1,1-Trichloroethane (methyl chloroform) |  |  | 0.0098 |  | lb/hr | NCASI Pulp and Paper Air Toxics Database (April 2021): Semichem High Density Pulp Storage Chest Vents. The emission factor for semi-chem is conservatively used because this TAC was not detected for kraft pulp storage. | 85.848 | 85.848 | 85.848 | 0.2352 | 0.2352 | 0.2352
EU113-1 | 78-93-3 | 2-Butanone (methyl ethyl ketone) |  |  | 0.00643 |  | lb/hr | NCASI Pulp and Paper Air Toxics Database (April 2021): Unbleached Pulp Storage Tanks | 56.3268 | 56.3268 | 56.3268 | 0.15432 | 0.15432 | 0.15432
EU113-1 | 108-10-1 | Methyl isobutyl ketone (MIBK, hexone) |  |  | 0.000618 |  | lb/hr | NCASI Pulp and Paper Air Toxics Database (April 2021): Unbleached Pulp Storage Tanks | 5.4137 | 5.4137 | 5.4137 | 0.014832 | 0.014832 | 0.014832
EU113-1 | 127-18-4 | Tetrachloroethene (perchloroethylene) |  |  | 6.32e-05 |  | lb/hr | NCASI Pulp and Paper Air Toxics Database (April 2021): Unbleached Pulp Storage Tanks | 0.55363 | 0.55363 | 0.55363 | 0.0015168 | 0.0015168 | 0.0015168
EU113-1 | 108-95-2 | Phenol |  |  | 0.0517 |  | lb/hr | NCASI Pulp and Paper Air Toxics Database (April 2021): Unbleached Pulp Storage Tanks | 452.892 | 452.892 | 452.892 | 1.2408 | 1.2408 | 1.2408
EU113-1 | 123-38-6 | Propionaldehyde |  |  | 0.0023 |  | lb/hr | NCASI Pulp and Paper Air Toxics Database (April 2021): Unbleached Pulp Storage Tanks | 20.148 | 20.148 | 20.148 | 0.0552 | 0.0552 | 0.0552
EU113-1 | 100-42-5 | Styrene |  |  | 0.000267 |  | lb/hr | NCASI Pulp and Paper Air Toxics Database (April 2021): Unbleached Pulp Storage Tanks | 2.3389 | 2.3389 | 2.3389 | 0.006408 | 0.006408 | 0.006408
EU113-1 | 108-88-3 | Toluene |  |  | 0.000204 |  | lb/hr | NCASI Pulp and Paper Air Toxics Database (April 2021): Unbleached Pulp Storage Tanks | 1.787 | 1.787 | 1.787 | 0.004896 | 0.004896 | 0.004896
EU113-1 | 79-00-5 | 1,1,2-Trichloroethane (vinyl trichloride) |  |  | 6.2e-05 |  | lb/hr | NCASI Pulp and Paper Air Toxics Database (April 2021): Unbleached Pulp Storage Tanks | 0.54312 | 0.54312 | 0.54312 | 0.001488 | 0.001488 | 0.001488
EU113-1 | 79-01-6 | Trichloroethene (TCE, trichloroethylene) |  |  | 6.07e-05 |  | lb/hr | NCASI Pulp and Paper Air Toxics Database (April 2021): Unbleached Pulp Storage Tanks | 0.53173 | 0.53173 | 0.53173 | 0.0014568 | 0.0014568 | 0.0014568
EU113-1 | 1330-20-7 | Xylene (mixture), including m-xylene, o-xylene, p-xylene |  |  | 0.000237 |  | lb/hr | NCASI Pulp and Paper Air Toxics Database (April 2021): Unbleached Pulp Storage Tanks | 2.0761 | 2.0761 | 2.0761 | 0.005688 | 0.005688 | 0.005688
EU113-2 | 75-07-0 | Acetaldehyde |  |  | 0.00865 |  | lb/hr | NCASI Pulp and Paper Air Toxics Database (April 2021): Unbleached Pulp Storage Tanks | 75.774 | 75.774 | 75.774 | 0.2076 | 0.2076 | 0.2076
EU113-2 | 71-43-2 | Benzene |  |  | 1.75e-05 |  | lb/hr | NCASI Pulp and Paper Air Toxics Database (April 2021): Unbleached Pulp Storage Tanks | 0.1533 | 0.1533 | 0.1533 | 0.00042 | 0.00042 | 0.00042
EU113-2 | 108-90-7 | Chlorobenzene |  |  | 2e-05 |  | lb/hr | NCASI Pulp and Paper Air Toxics Database (April 2021): Unbleached Pulp Storage Tanks | 0.1752 | 0.1752 | 0.1752 | 0.00048 | 0.00048 | 0.00048
EU113-2 | 67-66-3 | Chloroform |  |  | 0.0236 |  | lb/hr | NCASI Pulp and Paper Air Toxics Database (April 2021): Unbleached Pulp Storage Tanks | 206.736 | 206.736 | 206.736 | 0.5664 | 0.5664 | 0.5664
EU113-2 | 4170-30-3 | Crotonaldehyde |  |  | 0.00028 |  | lb/hr | NCASI Pulp and Paper Air Toxics Database (April 2021): Unbleached Pulp Storage Tanks | 2.4528 | 2.4528 | 2.4528 | 0.00672 | 0.00672 | 0.00672
EU113-2 | 110-54-3 | Hexane |  |  | 0.000169 |  | lb/hr | NCASI Pulp and Paper Air Toxics Database (April 2021): Unbleached Pulp Storage Tanks | 1.4804 | 1.4804 | 1.4804 | 0.004056 | 0.004056 | 0.004056
EU113-2 | 7783-06-4 | Hydrogen sulfide |  |  | 0.0138 |  | lb/hr | NCASI Pulp and Paper Air Toxics Database (April 2021): Unbleached Pulp Storage Tanks | 120.888 | 120.888 | 120.888 | 0.3312 | 0.3312 | 0.3312
EU113-2 | 67-56-1 | Methanol |  |  | 0.419 |  | lb/hr | NCASI Pulp and Paper Air Toxics Database (April 2021): Unbleached Pulp Storage Tanks | 3670.44 | 3670.44 | 3670.44 | 10.056 | 10.056 | 10.056
EU113-2 | 78-93-3 | 2-Butanone (methyl ethyl ketone) |  |  | 0.00643 |  | lb/hr | NCASI Pulp and Paper Air Toxics Database (April 2021): Unbleached Pulp Storage Tanks | 56.3268 | 56.3268 | 56.3268 | 0.15432 | 0.15432 | 0.15432
EU113-2 | 108-10-1 | Methyl isobutyl ketone (MIBK, hexone) |  |  | 0.000618 |  | lb/hr | NCASI Pulp and Paper Air Toxics Database (April 2021): Unbleached Pulp Storage Tanks | 5.4137 | 5.4137 | 5.4137 | 0.014832 | 0.014832 | 0.014832
EU113-2 | 127-18-4 | Tetrachloroethene (perchloroethylene) |  |  | 6.32e-05 |  | lb/hr | NCASI Pulp and Paper Air Toxics Database (April 2021): Unbleached Pulp Storage Tanks | 0.55363 | 0.55363 | 0.55363 | 0.0015168 | 0.0015168 | 0.0015168
EU113-2 | 108-95-2 | Phenol |  |  | 0.0517 |  | lb/hr | NCASI Pulp and Paper Air Toxics Database (April 2021): Unbleached Pulp Storage Tanks | 452.892 | 452.892 | 452.892 | 1.2408 | 1.2408 | 1.2408
EU113-2 | 123-38-6 | Propionaldehyde |  |  | 0.0023 |  | lb/hr | NCASI Pulp and Paper Air Toxics Database (April 2021): Unbleached Pulp Storage Tanks | 20.148 | 20.148 | 20.148 | 0.0552 | 0.0552 | 0.0552
EU113-2 | 100-42-5 | Styrene |  |  | 0.000267 |  | lb/hr | NCASI Pulp and Paper Air Toxics Database (April 2021): Unbleached Pulp Storage Tanks | 2.3389 | 2.3389 | 2.3389 | 0.006408 | 0.006408 | 0.006408
EU113-2 | 108-88-3 | Toluene |  |  | 0.000204 |  | lb/hr | NCASI Pulp and Paper Air Toxics Database (April 2021): Unbleached Pulp Storage Tanks | 1.787 | 1.787 | 1.787 | 0.004896 | 0.004896 | 0.004896
EU113-2 | 79-00-5 | 1,1,2-Trichloroethane (vinyl trichloride) |  |  | 6.2e-05 |  | lb/hr | NCASI Pulp and Paper Air Toxics Database (April 2021): Unbleached Pulp Storage Tanks | 0.54312 | 0.54312 | 0.54312 | 0.001488 | 0.001488 | 0.001488
EU113-2 | 79-01-6 | Trichloroethene (TCE, trichloroethylene) |  |  | 6.07e-05 |  | lb/hr | NCASI Pulp and Paper Air Toxics Database (April 2021): Unbleached Pulp Storage Tanks | 0.53173 | 0.53173 | 0.53173 | 0.0014568 | 0.0014568 | 0.0014568
EU113-2 | 1330-20-7 | Xylene (mixture), including m-xylene, o-xylene, p-xylene |  |  | 0.000237 |  | lb/hr | NCASI Pulp and Paper Air Toxics Database (April 2021): Unbleached Pulp Storage Tanks | 2.0761 | 2.0761 | 2.0761 | 0.005688 | 0.005688 | 0.005688
EU114 | 75-07-0 | Acetaldehyde |  |  | 0.00073 |  | lb/ADTUBP | NCASI Pulp and Paper Air Toxics Database (April 2021): Prewasher Screen Systems | 238.3068 | 399.675 | 399.675 | 1.6425 | 1.6425 | 1.6425
EU114 | 71-43-2 | Benzene |  |  | 7.43e-06 |  | lb/ADTUBP | NCASI Pulp and Paper Air Toxics Database (April 2021): Prewasher Screen Systems | 2.4255 | 4.0679 | 4.0679 | 0.016717 | 0.016717 | 0.016717
EU114 | 56-23-5 | Carbon tetrachloride |  |  | 7.27e-05 |  | lb/ADTUBP | NCASI Pulp and Paper Air Toxics Database (April 2021): Prewasher Screen Systems | 23.7327 | 39.8033 | 39.8033 | 0.16357 | 0.16357 | 0.16357
EU114 | 120-82-1 | 1,2,4-Trichlorobenzene |  |  | 4.41e-05 |  | lb/ADTUBP | NCASI Pulp and Paper Air Toxics Database (April 2021): Prewasher Screen Systems | 14.3963 | 24.1448 | 24.1448 | 0.099225 | 0.099225 | 0.099225
EU114 | 50-00-0 | Formaldehyde |  |  | 0.000237 |  | lb/ADTUBP | NCASI Pulp and Paper Air Toxics Database (April 2021): Prewasher Screen Systems | 77.3681 | 129.7575 | 129.7575 | 0.53325 | 0.53325 | 0.53325
EU114 | 67-56-1 | Methanol |  |  | 0.00469 |  | lb/ADTUBP | NCASI Pulp and Paper Air Toxics Database (April 2021): Prewasher Screen Systems | 1531.0395 | 2567.775 | 2567.775 | 10.5525 | 10.5525 | 10.5525
EU114 | 78-93-3 | 2-Butanone (methyl ethyl ketone) |  |  | 0.000545 |  | lb/ADTUBP | NCASI Pulp and Paper Air Toxics Database (April 2021): Prewasher Screen Systems | 177.914 | 298.3875 | 298.3875 | 1.2263 | 1.2263 | 1.2263
EU114 | 108-10-1 | Methyl isobutyl ketone (MIBK, hexone) |  |  | 1.76e-05 |  | lb/ADTUBP | NCASI Pulp and Paper Air Toxics Database (April 2021): Prewasher Screen Systems | 5.7455 | 9.636 | 9.636 | 0.0396 | 0.0396 | 0.0396
EU114 | 100-42-5 | Styrene |  |  | 8.23e-06 |  | lb/ADTUBP | NCASI Pulp and Paper Air Toxics Database (April 2021): Prewasher Screen Systems | 2.6867 | 4.5059 | 4.5059 | 0.018518 | 0.018518 | 0.018518
EU114 | 108-88-3 | Toluene |  |  | 2.82e-06 |  | lb/ADTUBP | NCASI Pulp and Paper Air Toxics Database (April 2021): Prewasher Screen Systems | 0.92058 | 1.544 | 1.544 | 0.006345 | 0.006345 | 0.006345
EU114 | 1330-20-7 | Xylene (mixture), including m-xylene, o-xylene, p-xylene |  |  | 2.22e-05 |  | lb/ADTUBP | NCASI Pulp and Paper Air Toxics Database (April 2021): Prewasher Screen Systems | 7.2471 | 12.1545 | 12.1545 | 0.04995 | 0.04995 | 0.04995
EU117 | 75-07-0 | Acetaldehyde |  |  | 0.00865 |  | lb/hr | NCASI Pulp and Paper Air Toxics Database (April 2021): Unbleached Pulp Storage Tanks. The kraft emission factor is used for this TAC because the semi-chem emission factor is suspect as it is based on a single source and semi-chem pulp storage emissions are not expected to be higher than kraft pulp storage. | 75.774 | 75.774 | 75.774 | 0.2076 | 0.2076 | 0.2076
EU117 | 107-02-8 | Acrolein |  |  | 0.0045 |  | lb/hr | NCASI Pulp and Paper Air Toxics Database (April 2021): Semichem High Density Pulp Storage Chest Vents | 39.42 | 39.42 | 39.42 | 0.108 | 0.108 | 0.108
EU117 | 71-43-2 | Benzene |  |  | 1.75e-05 |  | lb/hr | NCASI Pulp and Paper Air Toxics Database (April 2021): Unbleached Pulp Storage Tanks. The kraft emission factor is used for this TAC because the semi-chem emission factor is suspect as it is based on a single source and semi-chem pulp storage emissions are not expected to be higher than kraft pulp storage. | 0.1533 | 0.1533 | 0.1533 | 0.00042 | 0.00042 | 0.00042
EU117 | 56-23-5 | Carbon tetrachloride |  |  | 0.013 |  | lb/hr | NCASI Pulp and Paper Air Toxics Database (April 2021): Semichem High Density Pulp Storage Chest Vents | 113.88 | 113.88 | 113.88 | 0.312 | 0.312 | 0.312
EU117 | 120-82-1 | 1,2,4-Trichlorobenzene |  |  | 0.023 |  | lb/hr | NCASI Pulp and Paper Air Toxics Database (April 2021): Semichem High Density Pulp Storage Chest Vents | 201.48 | 201.48 | 201.48 | 0.552 | 0.552 | 0.552
EU117 | 50-00-0 | Formaldehyde |  |  | 0.021 |  | lb/hr | NCASI Pulp and Paper Air Toxics Database (April 2021): Semichem High Density Pulp Storage Chest Vents | 183.96 | 183.96 | 183.96 | 0.504 | 0.504 | 0.504
EU117 | 110-54-3 | Hexane |  |  | 0.000169 |  | lb/hr | NCASI Pulp and Paper Air Toxics Database (April 2021): Unbleached Pulp Storage Tanks. The kraft emission factor is used for this TAC because the semi-chem emission factor is suspect as it is based on a single source and semi-chem pulp storage emissions are not expected to be higher than kraft pulp storage. | 1.4804 | 1.4804 | 1.4804 | 0.004056 | 0.004056 | 0.004056
EU117 | 67-56-1 | Methanol |  |  | 0.419 |  | lb/hr | NCASI Pulp and Paper Air Toxics Database (April 2021): Unbleached Pulp Storage Tanks. The kraft emission factor is used for this TAC because the semi-chem emission factor is suspect as it is based on a single source and semi-chem pulp storage emissions are not expected to be higher than kraft pulp storage. | 3670.44 | 3670.44 | 3670.44 | 10.056 | 10.056 | 10.056
EU117 | 71-55-6 | 1,1,1-Trichloroethane (methyl chloroform) |  |  | 0.0098 |  | lb/hr | NCASI Pulp and Paper Air Toxics Database (April 2021): Semichem High Density Pulp Storage Chest Vents | 85.848 | 85.848 | 85.848 | 0.2352 | 0.2352 | 0.2352
EU117 | 78-93-3 | 2-Butanone (methyl ethyl ketone) |  |  | 0.00643 |  | lb/hr | NCASI Pulp and Paper Air Toxics Database (April 2021): Unbleached Pulp Storage Tanks. The kraft emission factor is used for this TAC because the semi-chem emission factor is suspect as it is based on a single source and semi-chem pulp storage emissions are not expected to be higher than kraft pulp storage. | 56.3268 | 56.3268 | 56.3268 | 0.15432 | 0.15432 | 0.15432
EU117 | 108-10-1 | Methyl isobutyl ketone (MIBK, hexone) |  |  | 0.000618 |  | lb/hr | NCASI Pulp and Paper Air Toxics Database (April 2021): Unbleached Pulp Storage Tanks. The kraft emission factor is used for this TAC because the semi-chem emission factor is suspect as it is based on a single source and semi-chem pulp storage emissions are not expected to be higher than kraft pulp storage. | 5.4137 | 5.4137 | 5.4137 | 0.014832 | 0.014832 | 0.014832
EU117 | 127-18-4 | Tetrachloroethene (perchloroethylene) |  |  | 6.32e-05 |  | lb/hr | NCASI Pulp and Paper Air Toxics Database (April 2021): Unbleached Pulp Storage Tanks. The kraft emission factor is used for this TAC because the semi-chem emission factor is suspect as it is based on a single source and semi-chem pulp storage emissions are not expected to be higher than kraft pulp storage. | 0.55363 | 0.55363 | 0.55363 | 0.0015168 | 0.0015168 | 0.0015168
EU117 | 100-42-5 | Styrene |  |  | 0.000267 |  | lb/hr | NCASI Pulp and Paper Air Toxics Database (April 2021): Unbleached Pulp Storage Tanks. The kraft emission factor is used for this TAC because the semi-chem emission factor is suspect as it is based on a single source and semi-chem pulp storage emissions are not expected to be higher than kraft pulp storage. | 2.3389 | 2.3389 | 2.3389 | 0.006408 | 0.006408 | 0.006408
EU117 | 108-88-3 | Toluene |  |  | 0.000204 |  | lb/hr | NCASI Pulp and Paper Air Toxics Database (April 2021): Unbleached Pulp Storage Tanks. The kraft emission factor is used for this TAC because the semi-chem emission factor is suspect as it is based on a single source and semi-chem pulp storage emissions are not expected to be higher than kraft pulp storage. | 1.787 | 1.787 | 1.787 | 0.004896 | 0.004896 | 0.004896
EU117 | 79-00-5 | 1,1,2-Trichloroethane (vinyl trichloride) |  |  | 6.2e-05 |  | lb/hr | NCASI Pulp and Paper Air Toxics Database (April 2021): Unbleached Pulp Storage Tanks. The kraft emission factor is used for this TAC because the semi-chem emission factor is suspect as it is based on a single source and semi-chem pulp storage emissions are not expected to be higher than kraft pulp storage. | 0.54312 | 0.54312 | 0.54312 | 0.001488 | 0.001488 | 0.001488
EU117 | 79-01-6 | Trichloroethene (TCE, trichloroethylene) |  |  | 6.07e-05 |  | lb/hr | NCASI Pulp and Paper Air Toxics Database (April 2021): Unbleached Pulp Storage Tanks. The kraft emission factor is used for this TAC because the semi-chem emission factor is suspect as it is based on a single source and semi-chem pulp storage emissions are not expected to be higher than kraft pulp storage. | 0.53173 | 0.53173 | 0.53173 | 0.0014568 | 0.0014568 | 0.0014568
EU117 | 1330-20-7 | Xylene (mixture), including m-xylene, o-xylene, p-xylene |  |  | 0.000237 |  | lb/hr | NCASI Pulp and Paper Air Toxics Database (April 2021): Unbleached Pulp Storage Tanks. The kraft emission factor is used for this TAC because the semi-chem emission factor is suspect as it is based on a single source and semi-chem pulp storage emissions are not expected to be higher than kraft pulp storage. | 2.0761 | 2.0761 | 2.0761 | 0.005688 | 0.005688 | 0.005688
EU123-A | 75-07-0 | Acetaldehyde |  |  | 0.00179 |  | lb/hr | NCASI Pulp and Paper Air Toxics Database (April 2021): Weak Black Liquor Storage Tanks | 15.6804 | 15.6804 | 15.6804 | 0.04296 | 0.04296 | 0.04296
EU123-A | 107-02-8 | Acrolein |  |  | 0.000292 |  | lb/hr | NCASI Pulp and Paper Air Toxics Database (April 2021): Weak Black Liquor Storage Tanks | 2.5579 | 2.5579 | 2.5579 | 0.007008 | 0.007008 | 0.007008
EU123-A | 71-43-2 | Benzene |  |  | 3.7e-05 |  | lb/hr | NCASI Pulp and Paper Air Toxics Database (April 2021): Weak Black Liquor Storage Tanks | 0.32412 | 0.32412 | 0.32412 | 0.000888 | 0.000888 | 0.000888
EU123-A | 106-99-0 | 1,3-Butadiene |  |  | 5.3e-05 |  | lb/hr | NCASI Pulp and Paper Air Toxics Database (April 2021): Weak Black Liquor Storage Tanks | 0.46428 | 0.46428 | 0.46428 | 0.001272 | 0.001272 | 0.001272
EU123-A | 75-15-0 | Carbon disulfide |  |  | 0.098 |  | lb/hr | NCASI Pulp and Paper Air Toxics Database (April 2021): Weak Black Liquor Storage Tanks | 858.48 | 858.48 | 858.48 | 2.352 | 2.352 | 2.352
EU123-A | 56-23-5 | Carbon tetrachloride |  |  | 0.000323 |  | lb/hr | NCASI Pulp and Paper Air Toxics Database (April 2021): Weak Black Liquor Storage Tanks | 2.8295 | 2.8295 | 2.8295 | 0.007752 | 0.007752 | 0.007752
EU123-A | 108-90-7 | Chlorobenzene |  |  | 3.67e-06 |  | lb/hr | NCASI Pulp and Paper Air Toxics Database (April 2021): Weak Black Liquor Storage Tanks | 0.032149 | 0.032149 | 0.032149 | 8.808e-05 | 8.808e-05 | 8.808e-05
EU123-A | 120-82-1 | 1,2,4-Trichlorobenzene |  |  | 3.81e-05 |  | lb/hr | NCASI Pulp and Paper Air Toxics Database (April 2021): Weak Black Liquor Storage Tanks | 0.33376 | 0.33376 | 0.33376 | 0.0009144 | 0.0009144 | 0.0009144
EU123-A | 67-66-3 | Chloroform |  |  | 8.34e-07 |  | lb/hr | NCASI Pulp and Paper Air Toxics Database (April 2021): Weak Black Liquor Storage Tanks | 0.0073058 | 0.0073058 | 0.0073058 | 2.0016e-05 | 2.0016e-05 | 2.0016e-05
EU123-A | 98-82-8 | Isopropylbenzene (cumene) |  |  | 0.000715 |  | lb/hr | NCASI Pulp and Paper Air Toxics Database (April 2021): Weak Black Liquor Storage Tanks | 6.2634 | 6.2634 | 6.2634 | 0.01716 | 0.01716 | 0.01716
EU123-A | 100-41-4 | Ethyl benzene |  |  | 2.23e-05 |  | lb/hr | NCASI Pulp and Paper Air Toxics Database (April 2021): Weak Black Liquor Storage Tanks | 0.19535 | 0.19535 | 0.19535 | 0.0005352 | 0.0005352 | 0.0005352
EU123-A | 107-06-2 | Ethylene dichloride (EDC, 1,2-dichloroethane) |  |  | 9.65e-05 |  | lb/hr | NCASI Pulp and Paper Air Toxics Database (April 2021): Weak Black Liquor Storage Tanks | 0.84534 | 0.84534 | 0.84534 | 0.002316 | 0.002316 | 0.002316
EU123-A | 50-00-0 | Formaldehyde |  |  | 0.000121 |  | lb/hr | NCASI Pulp and Paper Air Toxics Database (April 2021): Weak Black Liquor Storage Tanks | 1.06 | 1.06 | 1.06 | 0.002904 | 0.002904 | 0.002904
EU123-A | 110-54-3 | Hexane |  |  | 1.39e-05 |  | lb/hr | NCASI Pulp and Paper Air Toxics Database (April 2021): Weak Black Liquor Storage Tanks | 0.12176 | 0.12176 | 0.12176 | 0.0003336 | 0.0003336 | 0.0003336
EU123-A | 7783-06-4 | Hydrogen sulfide |  |  | 0.0199 |  | lb/hr | NCASI Pulp and Paper Air Toxics Database (April 2021): Weak Black Liquor Storage Tanks | 174.324 | 174.324 | 174.324 | 0.4776 | 0.4776 | 0.4776
EU123-A | 67-56-1 | Methanol |  |  | 0.607 |  | lb/hr | NCASI Pulp and Paper Air Toxics Database (April 2021): Weak Black Liquor Storage Tanks | 5317.32 | 5317.32 | 5317.32 | 14.568 | 14.568 | 14.568
EU123-A | 71-55-6 | 1,1,1-Trichloroethane (methyl chloroform) |  |  | 0.000132 |  | lb/hr | NCASI Pulp and Paper Air Toxics Database (April 2021): Weak Black Liquor Storage Tanks | 1.1563 | 1.1563 | 1.1563 | 0.003168 | 0.003168 | 0.003168
EU123-A | 75-09-2 | Dichloromethane (methylene chloride) |  |  | 5.49e-05 |  | lb/hr | NCASI Pulp and Paper Air Toxics Database (April 2021): Weak Black Liquor Storage Tanks | 0.48092 | 0.48092 | 0.48092 | 0.0013176 | 0.0013176 | 0.0013176
EU123-A | 78-93-3 | 2-Butanone (methyl ethyl ketone) |  |  | 0.01 |  | lb/hr | NCASI Pulp and Paper Air Toxics Database (April 2021): Weak Black Liquor Storage Tanks | 87.6 | 87.6 | 87.6 | 0.24 | 0.24 | 0.24
EU123-A | 108-10-1 | Methyl isobutyl ketone (MIBK, hexone) |  |  | 0.00072 |  | lb/hr | NCASI Pulp and Paper Air Toxics Database (April 2021): Weak Black Liquor Storage Tanks | 6.3072 | 6.3072 | 6.3072 | 0.01728 | 0.01728 | 0.01728
EU123-A | 127-18-4 | Tetrachloroethene (perchloroethylene) |  |  | 0.00142 |  | lb/hr | NCASI Pulp and Paper Air Toxics Database (April 2021): Weak Black Liquor Storage Tanks | 12.4392 | 12.4392 | 12.4392 | 0.03408 | 0.03408 | 0.03408
EU123-A | 123-38-6 | Propionaldehyde |  |  | 0.00121 |  | lb/hr | NCASI Pulp and Paper Air Toxics Database (April 2021): Weak Black Liquor Storage Tanks | 10.5996 | 10.5996 | 10.5996 | 0.02904 | 0.02904 | 0.02904
EU123-A | 100-42-5 | Styrene |  |  | 0.000205 |  | lb/hr | NCASI Pulp and Paper Air Toxics Database (April 2021): Weak Black Liquor Storage Tanks | 1.7958 | 1.7958 | 1.7958 | 0.00492 | 0.00492 | 0.00492
EU123-A | 108-88-3 | Toluene |  |  | 0.000783 |  | lb/hr | NCASI Pulp and Paper Air Toxics Database (April 2021): Weak Black Liquor Storage Tanks | 6.8591 | 6.8591 | 6.8591 | 0.018792 | 0.018792 | 0.018792
EU123-A | 79-00-5 | 1,1,2-Trichloroethane (vinyl trichloride) |  |  | 9.31e-06 |  | lb/hr | NCASI Pulp and Paper Air Toxics Database (April 2021): Weak Black Liquor Storage Tanks | 0.081556 | 0.081556 | 0.081556 | 0.00022344 | 0.00022344 | 0.00022344
EU123-A | 79-01-6 | Trichloroethene (TCE, trichloroethylene) |  |  | 6.3e-05 |  | lb/hr | NCASI Pulp and Paper Air Toxics Database (April 2021): Weak Black Liquor Storage Tanks | 0.55188 | 0.55188 | 0.55188 | 0.001512 | 0.001512 | 0.001512
EU123-A | 1330-20-7 | Xylene (mixture), including m-xylene, o-xylene, p-xylene |  |  | 0.000348 |  | lb/hr | NCASI Pulp and Paper Air Toxics Database (April 2021): Weak Black Liquor Storage Tanks | 3.0485 | 3.0485 | 3.0485 | 0.008352 | 0.008352 | 0.008352
EU123-B | 75-07-0 | Acetaldehyde |  |  | 0.00179 |  | lb/hr | NCASI Pulp and Paper Air Toxics Database (April 2021): Weak Black Liquor Storage Tanks | 15.6804 | 15.6804 | 15.6804 | 0.04296 | 0.04296 | 0.04296
EU123-B | 107-02-8 | Acrolein |  |  | 0.000292 |  | lb/hr | NCASI Pulp and Paper Air Toxics Database (April 2021): Weak Black Liquor Storage Tanks | 2.5579 | 2.5579 | 2.5579 | 0.007008 | 0.007008 | 0.007008
EU123-B | 71-43-2 | Benzene |  |  | 3.7e-05 |  | lb/hr | NCASI Pulp and Paper Air Toxics Database (April 2021): Weak Black Liquor Storage Tanks | 0.32412 | 0.32412 | 0.32412 | 0.000888 | 0.000888 | 0.000888
EU123-B | 106-99-0 | 1,3-Butadiene |  |  | 5.3e-05 |  | lb/hr | NCASI Pulp and Paper Air Toxics Database (April 2021): Weak Black Liquor Storage Tanks | 0.46428 | 0.46428 | 0.46428 | 0.001272 | 0.001272 | 0.001272
EU123-B | 75-15-0 | Carbon disulfide |  |  | 0.098 |  | lb/hr | NCASI Pulp and Paper Air Toxics Database (April 2021): Weak Black Liquor Storage Tanks | 858.48 | 858.48 | 858.48 | 2.352 | 2.352 | 2.352
EU123-B | 56-23-5 | Carbon tetrachloride |  |  | 0.000323 |  | lb/hr | NCASI Pulp and Paper Air Toxics Database (April 2021): Weak Black Liquor Storage Tanks | 2.8295 | 2.8295 | 2.8295 | 0.007752 | 0.007752 | 0.007752
EU123-B | 108-90-7 | Chlorobenzene |  |  | 3.67e-06 |  | lb/hr | NCASI Pulp and Paper Air Toxics Database (April 2021): Weak Black Liquor Storage Tanks | 0.032149 | 0.032149 | 0.032149 | 8.808e-05 | 8.808e-05 | 8.808e-05
EU123-B | 120-82-1 | 1,2,4-Trichlorobenzene |  |  | 3.81e-05 |  | lb/hr | NCASI Pulp and Paper Air Toxics Database (April 2021): Weak Black Liquor Storage Tanks | 0.33376 | 0.33376 | 0.33376 | 0.0009144 | 0.0009144 | 0.0009144
EU123-B | 67-66-3 | Chloroform |  |  | 8.34e-07 |  | lb/hr | NCASI Pulp and Paper Air Toxics Database (April 2021): Weak Black Liquor Storage Tanks | 0.0073058 | 0.0073058 | 0.0073058 | 2.0016e-05 | 2.0016e-05 | 2.0016e-05
EU123-B | 98-82-8 | Isopropylbenzene (cumene) |  |  | 0.000715 |  | lb/hr | NCASI Pulp and Paper Air Toxics Database (April 2021): Weak Black Liquor Storage Tanks | 6.2634 | 6.2634 | 6.2634 | 0.01716 | 0.01716 | 0.01716
EU123-B | 100-41-4 | Ethyl benzene |  |  | 2.23e-05 |  | lb/hr | NCASI Pulp and Paper Air Toxics Database (April 2021): Weak Black Liquor Storage Tanks | 0.19535 | 0.19535 | 0.19535 | 0.0005352 | 0.0005352 | 0.0005352
EU123-B | 107-06-2 | Ethylene dichloride (EDC, 1,2-dichloroethane) |  |  | 9.65e-05 |  | lb/hr | NCASI Pulp and Paper Air Toxics Database (April 2021): Weak Black Liquor Storage Tanks | 0.84534 | 0.84534 | 0.84534 | 0.002316 | 0.002316 | 0.002316
EU123-B | 50-00-0 | Formaldehyde |  |  | 0.000121 |  | lb/hr | NCASI Pulp and Paper Air Toxics Database (April 2021): Weak Black Liquor Storage Tanks | 1.06 | 1.06 | 1.06 | 0.002904 | 0.002904 | 0.002904
EU123-B | 110-54-3 | Hexane |  |  | 1.39e-05 |  | lb/hr | NCASI Pulp and Paper Air Toxics Database (April 2021): Weak Black Liquor Storage Tanks | 0.12176 | 0.12176 | 0.12176 | 0.0003336 | 0.0003336 | 0.0003336
EU123-B | 7783-06-4 | Hydrogen sulfide |  |  | 0.0199 |  | lb/hr | NCASI Pulp and Paper Air Toxics Database (April 2021): Weak Black Liquor Storage Tanks | 174.324 | 174.324 | 174.324 | 0.4776 | 0.4776 | 0.4776
EU123-B | 67-56-1 | Methanol |  |  | 0.607 |  | lb/hr | NCASI Pulp and Paper Air Toxics Database (April 2021): Weak Black Liquor Storage Tanks | 5317.32 | 5317.32 | 5317.32 | 14.568 | 14.568 | 14.568
EU123-B | 71-55-6 | 1,1,1-Trichloroethane (methyl chloroform) |  |  | 0.000132 |  | lb/hr | NCASI Pulp and Paper Air Toxics Database (April 2021): Weak Black Liquor Storage Tanks | 1.1563 | 1.1563 | 1.1563 | 0.003168 | 0.003168 | 0.003168
EU123-B | 75-09-2 | Dichloromethane (methylene chloride) |  |  | 5.49e-05 |  | lb/hr | NCASI Pulp and Paper Air Toxics Database (April 2021): Weak Black Liquor Storage Tanks | 0.48092 | 0.48092 | 0.48092 | 0.0013176 | 0.0013176 | 0.0013176
EU123-B | 78-93-3 | 2-Butanone (methyl ethyl ketone) |  |  | 0.01 |  | lb/hr | NCASI Pulp and Paper Air Toxics Database (April 2021): Weak Black Liquor Storage Tanks | 87.6 | 87.6 | 87.6 | 0.24 | 0.24 | 0.24
EU123-B | 108-10-1 | Methyl isobutyl ketone (MIBK, hexone) |  |  | 0.00072 |  | lb/hr | NCASI Pulp and Paper Air Toxics Database (April 2021): Weak Black Liquor Storage Tanks | 6.3072 | 6.3072 | 6.3072 | 0.01728 | 0.01728 | 0.01728
EU123-B | 127-18-4 | Tetrachloroethene (perchloroethylene) |  |  | 0.00142 |  | lb/hr | NCASI Pulp and Paper Air Toxics Database (April 2021): Weak Black Liquor Storage Tanks | 12.4392 | 12.4392 | 12.4392 | 0.03408 | 0.03408 | 0.03408
EU123-B | 123-38-6 | Propionaldehyde |  |  | 0.00121 |  | lb/hr | NCASI Pulp and Paper Air Toxics Database (April 2021): Weak Black Liquor Storage Tanks | 10.5996 | 10.5996 | 10.5996 | 0.02904 | 0.02904 | 0.02904
EU123-B | 100-42-5 | Styrene |  |  | 0.000205 |  | lb/hr | NCASI Pulp and Paper Air Toxics Database (April 2021): Weak Black Liquor Storage Tanks | 1.7958 | 1.7958 | 1.7958 | 0.00492 | 0.00492 | 0.00492
EU123-B | 108-88-3 | Toluene |  |  | 0.000783 |  | lb/hr | NCASI Pulp and Paper Air Toxics Database (April 2021): Weak Black Liquor Storage Tanks | 6.8591 | 6.8591 | 6.8591 | 0.018792 | 0.018792 | 0.018792
EU123-B | 79-00-5 | 1,1,2-Trichloroethane (vinyl trichloride) |  |  | 9.31e-06 |  | lb/hr | NCASI Pulp and Paper Air Toxics Database (April 2021): Weak Black Liquor Storage Tanks | 0.081556 | 0.081556 | 0.081556 | 0.00022344 | 0.00022344 | 0.00022344
EU123-B | 79-01-6 | Trichloroethene (TCE, trichloroethylene) |  |  | 6.3e-05 |  | lb/hr | NCASI Pulp and Paper Air Toxics Database (April 2021): Weak Black Liquor Storage Tanks | 0.55188 | 0.55188 | 0.55188 | 0.001512 | 0.001512 | 0.001512
EU123-B | 1330-20-7 | Xylene (mixture), including m-xylene, o-xylene, p-xylene |  |  | 0.000348 |  | lb/hr | NCASI Pulp and Paper Air Toxics Database (April 2021): Weak Black Liquor Storage Tanks | 3.0485 | 3.0485 | 3.0485 | 0.008352 | 0.008352 | 0.008352
EU123-C | 75-07-0 | Acetaldehyde |  |  | 0.00179 |  | lb/hr | NCASI Pulp and Paper Air Toxics Database (April 2021): Weak Black Liquor Storage Tanks | 15.6804 | 15.6804 | 15.6804 | 0.04296 | 0.04296 | 0.04296
EU123-C | 107-02-8 | Acrolein |  |  | 0.000292 |  | lb/hr | NCASI Pulp and Paper Air Toxics Database (April 2021): Weak Black Liquor Storage Tanks | 2.5579 | 2.5579 | 2.5579 | 0.007008 | 0.007008 | 0.007008
EU123-C | 71-43-2 | Benzene |  |  | 3.7e-05 |  | lb/hr | NCASI Pulp and Paper Air Toxics Database (April 2021): Weak Black Liquor Storage Tanks | 0.32412 | 0.32412 | 0.32412 | 0.000888 | 0.000888 | 0.000888
EU123-C | 106-99-0 | 1,3-Butadiene |  |  | 5.3e-05 |  | lb/hr | NCASI Pulp and Paper Air Toxics Database (April 2021): Weak Black Liquor Storage Tanks | 0.46428 | 0.46428 | 0.46428 | 0.001272 | 0.001272 | 0.001272
EU123-C | 75-15-0 | Carbon disulfide |  |  | 0.098 |  | lb/hr | NCASI Pulp and Paper Air Toxics Database (April 2021): Weak Black Liquor Storage Tanks | 858.48 | 858.48 | 858.48 | 2.352 | 2.352 | 2.352
EU123-C | 56-23-5 | Carbon tetrachloride |  |  | 0.000323 |  | lb/hr | NCASI Pulp and Paper Air Toxics Database (April 2021): Weak Black Liquor Storage Tanks | 2.8295 | 2.8295 | 2.8295 | 0.007752 | 0.007752 | 0.007752
EU123-C | 108-90-7 | Chlorobenzene |  |  | 3.67e-06 |  | lb/hr | NCASI Pulp and Paper Air Toxics Database (April 2021): Weak Black Liquor Storage Tanks | 0.032149 | 0.032149 | 0.032149 | 8.808e-05 | 8.808e-05 | 8.808e-05
EU123-C | 120-82-1 | 1,2,4-Trichlorobenzene |  |  | 3.81e-05 |  | lb/hr | NCASI Pulp and Paper Air Toxics Database (April 2021): Weak Black Liquor Storage Tanks | 0.33376 | 0.33376 | 0.33376 | 0.0009144 | 0.0009144 | 0.0009144
EU123-C | 67-66-3 | Chloroform |  |  | 8.34e-07 |  | lb/hr | NCASI Pulp and Paper Air Toxics Database (April 2021): Weak Black Liquor Storage Tanks | 0.0073058 | 0.0073058 | 0.0073058 | 2.0016e-05 | 2.0016e-05 | 2.0016e-05
EU123-C | 98-82-8 | Isopropylbenzene (cumene) |  |  | 0.000715 |  | lb/hr | NCASI Pulp and Paper Air Toxics Database (April 2021): Weak Black Liquor Storage Tanks | 6.2634 | 6.2634 | 6.2634 | 0.01716 | 0.01716 | 0.01716
EU123-C | 100-41-4 | Ethyl benzene |  |  | 2.23e-05 |  | lb/hr | NCASI Pulp and Paper Air Toxics Database (April 2021): Weak Black Liquor Storage Tanks | 0.19535 | 0.19535 | 0.19535 | 0.0005352 | 0.0005352 | 0.0005352
EU123-C | 107-06-2 | Ethylene dichloride (EDC, 1,2-dichloroethane) |  |  | 9.65e-05 |  | lb/hr | NCASI Pulp and Paper Air Toxics Database (April 2021): Weak Black Liquor Storage Tanks | 0.84534 | 0.84534 | 0.84534 | 0.002316 | 0.002316 | 0.002316
EU123-C | 50-00-0 | Formaldehyde |  |  | 0.000121 |  | lb/hr | NCASI Pulp and Paper Air Toxics Database (April 2021): Weak Black Liquor Storage Tanks | 1.06 | 1.06 | 1.06 | 0.002904 | 0.002904 | 0.002904
EU123-C | 110-54-3 | Hexane |  |  | 1.39e-05 |  | lb/hr | NCASI Pulp and Paper Air Toxics Database (April 2021): Weak Black Liquor Storage Tanks | 0.12176 | 0.12176 | 0.12176 | 0.0003336 | 0.0003336 | 0.0003336
EU123-C | 7783-06-4 | Hydrogen sulfide |  |  | 0.0199 |  | lb/hr | NCASI Pulp and Paper Air Toxics Database (April 2021): Weak Black Liquor Storage Tanks | 174.324 | 174.324 | 174.324 | 0.4776 | 0.4776 | 0.4776
EU123-C | 67-56-1 | Methanol |  |  | 0.607 |  | lb/hr | NCASI Pulp and Paper Air Toxics Database (April 2021): Weak Black Liquor Storage Tanks | 5317.32 | 5317.32 | 5317.32 | 14.568 | 14.568 | 14.568
EU123-C | 71-55-6 | 1,1,1-Trichloroethane (methyl chloroform) |  |  | 0.000132 |  | lb/hr | NCASI Pulp and Paper Air Toxics Database (April 2021): Weak Black Liquor Storage Tanks | 1.1563 | 1.1563 | 1.1563 | 0.003168 | 0.003168 | 0.003168
EU123-C | 75-09-2 | Dichloromethane (methylene chloride) |  |  | 5.49e-05 |  | lb/hr | NCASI Pulp and Paper Air Toxics Database (April 2021): Weak Black Liquor Storage Tanks | 0.48092 | 0.48092 | 0.48092 | 0.0013176 | 0.0013176 | 0.0013176
EU123-C | 78-93-3 | 2-Butanone (methyl ethyl ketone) |  |  | 0.01 |  | lb/hr | NCASI Pulp and Paper Air Toxics Database (April 2021): Weak Black Liquor Storage Tanks | 87.6 | 87.6 | 87.6 | 0.24 | 0.24 | 0.24
EU123-C | 108-10-1 | Methyl isobutyl ketone (MIBK, hexone) |  |  | 0.00072 |  | lb/hr | NCASI Pulp and Paper Air Toxics Database (April 2021): Weak Black Liquor Storage Tanks | 6.3072 | 6.3072 | 6.3072 | 0.01728 | 0.01728 | 0.01728
EU123-C | 127-18-4 | Tetrachloroethene (perchloroethylene) |  |  | 0.00142 |  | lb/hr | NCASI Pulp and Paper Air Toxics Database (April 2021): Weak Black Liquor Storage Tanks | 12.4392 | 12.4392 | 12.4392 | 0.03408 | 0.03408 | 0.03408
EU123-C | 123-38-6 | Propionaldehyde |  |  | 0.00121 |  | lb/hr | NCASI Pulp and Paper Air Toxics Database (April 2021): Weak Black Liquor Storage Tanks | 10.5996 | 10.5996 | 10.5996 | 0.02904 | 0.02904 | 0.02904
EU123-C | 100-42-5 | Styrene |  |  | 0.000205 |  | lb/hr | NCASI Pulp and Paper Air Toxics Database (April 2021): Weak Black Liquor Storage Tanks | 1.7958 | 1.7958 | 1.7958 | 0.00492 | 0.00492 | 0.00492
EU123-C | 108-88-3 | Toluene |  |  | 0.000783 |  | lb/hr | NCASI Pulp and Paper Air Toxics Database (April 2021): Weak Black Liquor Storage Tanks | 6.8591 | 6.8591 | 6.8591 | 0.018792 | 0.018792 | 0.018792
EU123-C | 79-00-5 | 1,1,2-Trichloroethane (vinyl trichloride) |  |  | 9.31e-06 |  | lb/hr | NCASI Pulp and Paper Air Toxics Database (April 2021): Weak Black Liquor Storage Tanks | 0.081556 | 0.081556 | 0.081556 | 0.00022344 | 0.00022344 | 0.00022344
EU123-C | 79-01-6 | Trichloroethene (TCE, trichloroethylene) |  |  | 6.3e-05 |  | lb/hr | NCASI Pulp and Paper Air Toxics Database (April 2021): Weak Black Liquor Storage Tanks | 0.55188 | 0.55188 | 0.55188 | 0.001512 | 0.001512 | 0.001512
EU123-C | 1330-20-7 | Xylene (mixture), including m-xylene, o-xylene, p-xylene |  |  | 0.000348 |  | lb/hr | NCASI Pulp and Paper Air Toxics Database (April 2021): Weak Black Liquor Storage Tanks | 3.0485 | 3.0485 | 3.0485 | 0.008352 | 0.008352 | 0.008352
EU125 | 75-07-0 | Acetaldehyde |  |  | 0.000293 |  | lb/ODT chips | NCASI Pulp and Paper Air Toxics Database (April 2021): Uncontr. NCGs - Batch Digester Fill Exhaust | 86.0842 | 144.3758 | 144.3758 | 0.59332 | 0.59332 | 0.59332
EU125 | 107-02-8 | Acrolein |  |  | 9.77e-06 |  | lb/ODT chips | NCASI Pulp and Paper Air Toxics Database (April 2021): Uncontr. NCGs - Batch Digester Fill Exhaust | 2.8705 | 4.8142 | 4.8142 | 0.019784 | 0.019784 | 0.019784
EU125 | 71-43-2 | Benzene |  |  | 1.3e-06 |  | lb/ODT chips | NCASI Pulp and Paper Air Toxics Database (April 2021): Uncontr. NCGs - Batch Digester Fill Exhaust | 0.38194 | 0.64058 | 0.64058 | 0.0026325 | 0.0026325 | 0.0026325
EU125 | 56-23-5 | Carbon tetrachloride |  |  | 0.000115 |  | lb/ODT chips | NCASI Pulp and Paper Air Toxics Database (April 2021): Uncontr. NCGs - Batch Digester Fill Exhaust | 33.7873 | 56.6663 | 56.6663 | 0.23287 | 0.23287 | 0.23287
EU125 | 108-90-7 | Chlorobenzene |  |  | 2.8e-05 |  | lb/ODT chips | NCASI Pulp and Paper Air Toxics Database (April 2021): Uncontr. NCGs - Batch Digester Fill Exhaust | 8.2265 | 13.797 | 13.797 | 0.0567 | 0.0567 | 0.0567
EU125 | 67-66-3 | Chloroform |  |  | 0.000839 |  | lb/ODT chips | NCASI Pulp and Paper Air Toxics Database (April 2021): Uncontr. NCGs - Batch Digester Fill Exhaust | 246.5006 | 413.4173 | 413.4173 | 1.699 | 1.699 | 1.699
EU125 | 50-00-0 | Formaldehyde |  |  | 2.2e-05 |  | lb/ODT chips | NCASI Pulp and Paper Air Toxics Database (April 2021): Uncontr. NCGs - Batch Digester Fill Exhaust | 6.4637 | 10.8405 | 10.8405 | 0.04455 | 0.04455 | 0.04455
EU125 | 110-54-3 | Hexane |  |  | 1.7e-05 |  | lb/ODT chips | NCASI Pulp and Paper Air Toxics Database (April 2021): Uncontr. NCGs - Batch Digester Fill Exhaust | 4.9946 | 8.3767 | 8.3767 | 0.034425 | 0.034425 | 0.034425
EU125 | 67-56-1 | Methanol |  |  | 0.00623 |  | lb/ODT chips | NCASI Pulp and Paper Air Toxics Database (April 2021): Uncontr. NCGs - Batch Digester Fill Exhaust | 1830.392 | 3069.8325 | 3069.8325 | 12.6158 | 12.6158 | 12.6158
EU125 | 78-93-3 | 2-Butanone (methyl ethyl ketone) |  |  | 0.0001 |  | lb/ODT chips | NCASI Pulp and Paper Air Toxics Database (April 2021): Uncontr. NCGs - Batch Digester Fill Exhaust | 29.3803 | 49.275 | 49.275 | 0.2025 | 0.2025 | 0.2025
EU125 | 108-10-1 | Methyl isobutyl ketone (MIBK, hexone) |  |  | 9e-06 |  | lb/ODT chips | NCASI Pulp and Paper Air Toxics Database (April 2021): Uncontr. NCGs - Batch Digester Fill Exhaust | 2.6442 | 4.4348 | 4.4348 | 0.018225 | 0.018225 | 0.018225
EU125 | 127-18-4 | Tetrachloroethene (perchloroethylene) |  |  | 1.22e-05 |  | lb/ODT chips | NCASI Pulp and Paper Air Toxics Database (April 2021): Uncontr. NCGs - Batch Digester Fill Exhaust | 3.5844 | 6.0115 | 6.0115 | 0.024705 | 0.024705 | 0.024705
EU125 | 100-42-5 | Styrene |  |  | 5.03e-05 |  | lb/ODT chips | NCASI Pulp and Paper Air Toxics Database (April 2021): Uncontr. NCGs - Batch Digester Fill Exhaust | 14.7783 | 24.7853 | 24.7853 | 0.10186 | 0.10186 | 0.10186
EU125 | 108-88-3 | Toluene |  |  | 2.7e-05 |  | lb/ODT chips | NCASI Pulp and Paper Air Toxics Database (April 2021): Uncontr. NCGs - Batch Digester Fill Exhaust | 7.9327 | 13.3042 | 13.3042 | 0.054675 | 0.054675 | 0.054675
EU125 | 79-00-5 | 1,1,2-Trichloroethane (vinyl trichloride) |  |  | 2.33e-05 |  | lb/ODT chips | NCASI Pulp and Paper Air Toxics Database (April 2021): Uncontr. NCGs - Batch Digester Fill Exhaust | 6.8456 | 11.4811 | 11.4811 | 0.047183 | 0.047183 | 0.047183
EU125 | 1330-20-7 | Xylene (mixture), including m-xylene, o-xylene, p-xylene |  |  | 2.86e-05 |  | lb/ODT chips | NCASI Pulp and Paper Air Toxics Database (April 2021): Uncontr. NCGs - Batch Digester Fill Exhaust | 8.4028 | 14.0927 | 14.0927 | 0.057915 | 0.057915 | 0.057915
EU126-A | 75-07-0 | Acetaldehyde |  |  | 0.0076 |  | lb/ADTUBP | NCASI Pulp and Paper Air Toxics Database (April 2021): Uncontr. NCGs - LVHC Combined (Diges.+Evap.). Emission estimates include uncontrolled venting from EU119 semi-chem digester system. | 0.85282 | 22.3348 | 22.3348 | 0.36761 | 0.7125 | 0.7125
EU126-A | 107-02-8 | Acrolein |  |  | 0.00474 |  | lb/ADTUBP | NCASI Pulp and Paper Air Toxics Database (April 2021): Uncontr. NCGs - LVHC Combined (Diges.+Evap.). Emission estimates include uncontrolled venting from EU119 semi-chem digester system. | 0.53189 | 13.9299 | 13.9299 | 0.22927 | 0.44438 | 0.44438
EU126-A | 71-43-2 | Benzene |  |  | 0.00049 |  | lb/ADTUBP | NCASI Pulp and Paper Air Toxics Database (April 2021): Uncontr. NCGs - LVHC Combined (Diges.+Evap.). Emission estimates include uncontrolled venting from EU119 semi-chem digester system. | 0.054984 | 1.44 | 1.44 | 0.023701 | 0.045937 | 0.045937
EU126-A | 75-27-4 | Bromodichloromethane |  |  | 0.00185 |  | lb/ADTUBP | NCASI Pulp and Paper Air Toxics Database (April 2021): Uncontr. NCGs - LVHC Combined (Diges.+Evap.). Emission estimates include uncontrolled venting from EU119 semi-chem digester system. | 0.20759 | 5.4368 | 5.4368 | 0.089484 | 0.17344 | 0.17344
EU126-A | 75-15-0 | Carbon disulfide |  |  | 0.00018 |  | lb/ADTUBP | NCASI Pulp and Paper Air Toxics Database (April 2021): Uncontr. NCGs - LVHC Combined (Diges.+Evap.). Emission estimates include uncontrolled venting from EU119 semi-chem digester system. | 0.020198 | 0.52898 | 0.52898 | 0.0087066 | 0.016875 | 0.016875
EU126-A | 56-23-5 | Carbon tetrachloride |  |  | 0.00508 |  | lb/ADTUBP | NCASI Pulp and Paper Air Toxics Database (April 2021): Uncontr. NCGs - LVHC Combined (Diges.+Evap.). Emission estimates include uncontrolled venting from EU119 semi-chem digester system. | 0.57004 | 14.9291 | 14.9291 | 0.24572 | 0.47625 | 0.47625
EU126-A | 108-90-7 | Chlorobenzene |  |  | 0.00052 |  | lb/ADTUBP | NCASI Pulp and Paper Air Toxics Database (April 2021): Uncontr. NCGs - LVHC Combined (Diges.+Evap.). Emission estimates include uncontrolled venting from EU119 semi-chem digester system. | 0.058351 | 1.5282 | 1.5282 | 0.025152 | 0.04875 | 0.04875
EU126-A | 120-82-1 | 1,2,4-Trichlorobenzene |  |  | 0.00451 |  | lb/ADTUBP | NCASI Pulp and Paper Air Toxics Database (April 2021): Uncontr. NCGs - LVHC Combined (Diges.+Evap.). Emission estimates include uncontrolled venting from EU119 semi-chem digester system. | 0.50608 | 13.2539 | 13.2539 | 0.21815 | 0.42281 | 0.42281
EU126-A | 67-66-3 | Chloroform |  |  | 0.00998 |  | lb/ADTUBP | NCASI Pulp and Paper Air Toxics Database (April 2021): Uncontr. NCGs - LVHC Combined (Diges.+Evap.). Emission estimates include uncontrolled venting from EU119 semi-chem digester system. | 1.1199 | 29.3291 | 29.3291 | 0.48273 | 0.93562 | 0.93562
EU126-A | 98-82-8 | Isopropylbenzene (cumene) |  |  | 0.00117 |  | lb/ADTUBP | NCASI Pulp and Paper Air Toxics Database (April 2021): Uncontr. NCGs - LVHC Combined (Diges.+Evap.). Emission estimates include uncontrolled venting from EU119 semi-chem digester system. | 0.13129 | 3.4384 | 3.4384 | 0.056593 | 0.10969 | 0.10969
EU126-A | 100-41-4 | Ethyl benzene |  |  | 0.00122 |  | lb/ADTUBP | NCASI Pulp and Paper Air Toxics Database (April 2021): Uncontr. NCGs - LVHC Combined (Diges.+Evap.). Emission estimates include uncontrolled venting from EU119 semi-chem digester system. | 0.1369 | 3.5853 | 3.5853 | 0.059011 | 0.11437 | 0.11437
EU126-A | 50-00-0 | Formaldehyde |  |  | 0.0054 |  | lb/ADTUBP | NCASI Pulp and Paper Air Toxics Database (April 2021): Uncontr. NCGs - LVHC Combined (Diges.+Evap.). Emission estimates include uncontrolled venting from EU119 semi-chem digester system. | 0.60595 | 15.8695 | 15.8695 | 0.2612 | 0.50625 | 0.50625
EU126-A | 110-54-3 | Hexane |  |  | 0.00098 |  | lb/ADTUBP | NCASI Pulp and Paper Air Toxics Database (April 2021): Uncontr. NCGs - LVHC Combined (Diges.+Evap.). Emission estimates include uncontrolled venting from EU119 semi-chem digester system. | 0.10997 | 2.88 | 2.88 | 0.047403 | 0.091875 | 0.091875
EU126-A | 7783-06-4 | Hydrogen sulfide |  |  | 0.705 |  | lb/ADTUBP | NCASI Pulp and Paper Air Toxics Database (April 2021): Uncontr. NCGs - LVHC Combined (Diges.+Evap.). Emission estimates include uncontrolled venting from EU119 semi-chem digester system. | 79.1101 | 2071.8473 | 2071.8473 | 34.1008 | 66.0938 | 66.0938
EU126-A | 67-63-0 | Isopropyl alcohol |  |  | 0.0168 |  | lb/ADTUBP | NCASI Pulp and Paper Air Toxics Database (April 2021): Uncontr. NCGs - LVHC Combined (Diges.+Evap.). Emission estimates include uncontrolled venting from EU119 semi-chem digester system. | 1.8852 | 49.3717 | 49.3717 | 0.81262 | 1.575 | 1.575
EU126-A | 67-56-1 | Methanol |  |  | 0.486 |  | lb/ADTUBP | NCASI Pulp and Paper Air Toxics Database (April 2021): Uncontr. NCGs - LVHC Combined (Diges.+Evap.). Emission estimates include uncontrolled venting from EU119 semi-chem digester system. | 54.5355 | 1428.2522 | 1428.2522 | 23.5078 | 45.5625 | 45.5625
EU126-A | 78-93-3 | 2-Butanone (methyl ethyl ketone) |  |  | 0.0436 |  | lb/ADTUBP | NCASI Pulp and Paper Air Toxics Database (April 2021): Uncontr. NCGs - LVHC Combined (Diges.+Evap.). Emission estimates include uncontrolled venting from EU119 semi-chem digester system. | 4.8925 | 128.1313 | 128.1313 | 2.1089 | 4.0875 | 4.0875
EU126-A | 108-10-1 | Methyl isobutyl ketone (MIBK, hexone) |  |  | 0.00862 |  | lb/ADTUBP | NCASI Pulp and Paper Air Toxics Database (April 2021): Uncontr. NCGs - LVHC Combined (Diges.+Evap.). Emission estimates include uncontrolled venting from EU119 semi-chem digester system. | 0.96728 | 25.3324 | 25.3324 | 0.41695 | 0.80812 | 0.80812
EU126-A | 108-95-2 | Phenol |  |  | 0.0057 |  | lb/ADTUBP | NCASI Pulp and Paper Air Toxics Database (April 2021): Uncontr. NCGs - LVHC Combined (Diges.+Evap.). Emission estimates include uncontrolled venting from EU119 semi-chem digester system. | 0.63961 | 16.7511 | 16.7511 | 0.27571 | 0.53438 | 0.53438
EU126-A | 100-42-5 | Styrene |  |  | 0.00877 |  | lb/ADTUBP | NCASI Pulp and Paper Air Toxics Database (April 2021): Uncontr. NCGs - LVHC Combined (Diges.+Evap.). Emission estimates include uncontrolled venting from EU119 semi-chem digester system. | 0.98411 | 25.7732 | 25.7732 | 0.4242 | 0.82219 | 0.82219
EU126-A | 108-88-3 | Toluene |  |  | 0.00368 |  | lb/ADTUBP | NCASI Pulp and Paper Air Toxics Database (April 2021): Uncontr. NCGs - LVHC Combined (Diges.+Evap.). Emission estimates include uncontrolled venting from EU119 semi-chem digester system. | 0.41294 | 10.8147 | 10.8147 | 0.178 | 0.345 | 0.345
EU126-A | 1330-20-7 | Xylene (mixture), including m-xylene, o-xylene, p-xylene |  |  | 0.00429 |  | lb/ADTUBP | NCASI Pulp and Paper Air Toxics Database (April 2021): Uncontr. NCGs - LVHC Combined (Diges.+Evap.). Emission estimates include uncontrolled venting from EU119 semi-chem digester system. | 0.48139 | 12.6074 | 12.6074 | 0.20751 | 0.40219 | 0.40219
EU126-B | 75-07-0 | Acetaldehyde |  |  | 0.000473 |  | lb/ADTUBP | NCASI Pulp and Paper Air Toxics Database (April 2021): Uncontr. NCGs - Digester Blow Gases (Batch). Emission estimates include uncontrolled venting from EU119 semi-chem digester system. | 0.29615 | 0.38628 | 0.38628 | 0.0065794 | 0.071395 | 0.071395
EU126-B | 107-02-8 | Acrolein |  |  | 0.0024 |  | lb/ADTUBP | NCASI Pulp and Paper Air Toxics Database (April 2021): Uncontr. NCGs - Digester Blow Gases (Batch). Emission estimates include uncontrolled venting from EU119 semi-chem digester system. | 1.5027 | 1.96 | 1.96 | 0.033384 | 0.36226 | 0.36226
EU126-B | 75-15-0 | Carbon disulfide |  |  | 0.00018 |  | lb/ADTUBP | NCASI Pulp and Paper Air Toxics Database (April 2021): Uncontr. NCGs - Digester Blow Gases (Batch). Emission estimates include uncontrolled venting from EU119 semi-chem digester system. | 0.1127 | 0.147 | 0.147 | 0.0025038 | 0.027169 | 0.027169
EU126-B | 56-23-5 | Carbon tetrachloride |  |  | 0.00606 |  | lb/ADTUBP | NCASI Pulp and Paper Air Toxics Database (April 2021): Uncontr. NCGs - Digester Blow Gases (Batch). Emission estimates include uncontrolled venting from EU119 semi-chem digester system. | 3.7943 | 4.9489 | 4.9489 | 0.084295 | 0.9147 | 0.9147
EU126-B | 120-82-1 | 1,2,4-Trichlorobenzene |  |  | 0.00121 |  | lb/ADTUBP | NCASI Pulp and Paper Air Toxics Database (April 2021): Uncontr. NCGs - Digester Blow Gases (Batch). Emission estimates include uncontrolled venting from EU119 semi-chem digester system. | 0.7576 | 0.98815 | 0.98815 | 0.016831 | 0.18264 | 0.18264
EU126-B | 67-66-3 | Chloroform |  |  | 0.0238 |  | lb/ADTUBP | NCASI Pulp and Paper Air Toxics Database (April 2021): Uncontr. NCGs - Digester Blow Gases (Batch). Emission estimates include uncontrolled venting from EU119 semi-chem digester system. | 14.9016 | 19.4363 | 19.4363 | 0.33106 | 3.5924 | 3.5924
EU126-B | 1319-77-3 | Cresols (mixture), including m-cresol, o-cresol, p-cresol |  |  | 0.00079 |  | lb/ADTUBP | NCASI Pulp and Paper Air Toxics Database (April 2021): Uncontr. NCGs - Digester Blow Gases (Batch). Emission estimates include uncontrolled venting from EU119 semi-chem digester system. | 0.49463 | 0.64515 | 0.64515 | 0.010989 | 0.11924 | 0.11924
EU126-B | 98-82-8 | Isopropylbenzene (cumene) |  |  | 4e-05 |  | lb/ADTUBP | NCASI Pulp and Paper Air Toxics Database (April 2021): Uncontr. NCGs - Digester Blow Gases (Batch). Emission estimates include uncontrolled venting from EU119 semi-chem digester system. | 0.025045 | 0.032666 | 0.032666 | 0.0005564 | 0.0060376 | 0.0060376
EU126-B | 50-00-0 | Formaldehyde |  |  | 7.4e-05 |  | lb/ADTUBP | NCASI Pulp and Paper Air Toxics Database (April 2021): Uncontr. NCGs - Digester Blow Gases (Batch). Emission estimates include uncontrolled venting from EU119 semi-chem digester system. | 0.046333 | 0.060432 | 0.060432 | 0.0010293 | 0.01117 | 0.01117
EU126-B | 110-54-3 | Hexane |  |  | 0.000216 |  | lb/ADTUBP | NCASI Pulp and Paper Air Toxics Database (April 2021): Uncontr. NCGs - Digester Blow Gases (Batch). Emission estimates include uncontrolled venting from EU119 semi-chem digester system. | 0.13524 | 0.1764 | 0.1764 | 0.0030046 | 0.032603 | 0.032603
EU126-B | 7783-06-4 | Hydrogen sulfide |  |  | 0.0733 |  | lb/ADTUBP | NCASI Pulp and Paper Air Toxics Database (April 2021): Uncontr. NCGs - Digester Blow Gases (Batch). Emission estimates include uncontrolled venting from EU119 semi-chem digester system. | 45.8944 | 59.8604 | 59.8604 | 1.0196 | 11.0639 | 11.0639
EU126-B | 67-63-0 | Isopropyl alcohol |  |  | 0.000644 |  | lb/ADTUBP | NCASI Pulp and Paper Air Toxics Database (April 2021): Uncontr. NCGs - Digester Blow Gases (Batch). Emission estimates include uncontrolled venting from EU119 semi-chem digester system. | 0.40322 | 0.52592 | 0.52592 | 0.008958 | 0.097205 | 0.097205
EU126-B | 67-56-1 | Methanol |  |  | 0.615 |  | lb/ADTUBP | NCASI Pulp and Paper Air Toxics Database (April 2021): Uncontr. NCGs - Digester Blow Gases (Batch). Emission estimates include uncontrolled venting from EU119 semi-chem digester system. | 385.0625 | 502.2397 | 502.2397 | 8.5547 | 92.8281 | 92.8281
EU126-B | 78-93-3 | 2-Butanone (methyl ethyl ketone) |  |  | 0.00962 |  | lb/ADTUBP | NCASI Pulp and Paper Air Toxics Database (April 2021): Uncontr. NCGs - Digester Blow Gases (Batch). Emission estimates include uncontrolled venting from EU119 semi-chem digester system. | 6.0233 | 7.8562 | 7.8562 | 0.13381 | 1.452 | 1.452
EU126-B | 108-10-1 | Methyl isobutyl ketone (MIBK, hexone) |  |  | 0.00296 |  | lb/ADTUBP | NCASI Pulp and Paper Air Toxics Database (April 2021): Uncontr. NCGs - Digester Blow Gases (Batch). Emission estimates include uncontrolled venting from EU119 semi-chem digester system. | 1.8533 | 2.4173 | 2.4173 | 0.041174 | 0.44678 | 0.44678
EU126-B | 108-95-2 | Phenol |  |  | 0.00363 |  | lb/ADTUBP | NCASI Pulp and Paper Air Toxics Database (April 2021): Uncontr. NCGs - Digester Blow Gases (Batch). Emission estimates include uncontrolled venting from EU119 semi-chem digester system. | 2.2728 | 2.9644 | 2.9644 | 0.050493 | 0.54791 | 0.54791
EU126-B | 100-42-5 | Styrene |  |  | 0.00986 |  | lb/ADTUBP | NCASI Pulp and Paper Air Toxics Database (April 2021): Uncontr. NCGs - Digester Blow Gases (Batch). Emission estimates include uncontrolled venting from EU119 semi-chem digester system. | 6.1735 | 8.0522 | 8.0522 | 0.13715 | 1.4883 | 1.4883
EU126-B | 108-88-3 | Toluene |  |  | 0.00144 |  | lb/ADTUBP | NCASI Pulp and Paper Air Toxics Database (April 2021): Uncontr. NCGs - Digester Blow Gases (Batch). Emission estimates include uncontrolled venting from EU119 semi-chem digester system. | 0.90161 | 1.176 | 1.176 | 0.02003 | 0.21735 | 0.21735
EU126-B | 79-00-5 | 1,1,2-Trichloroethane (vinyl trichloride) |  |  | 0.00194 |  | lb/ADTUBP | NCASI Pulp and Paper Air Toxics Database (April 2021): Uncontr. NCGs - Digester Blow Gases (Batch). Emission estimates include uncontrolled venting from EU119 semi-chem digester system. | 1.2147 | 1.5843 | 1.5843 | 0.026985 | 0.29282 | 0.29282
EU126-B | 1330-20-7 | Xylene (mixture), including m-xylene, o-xylene, p-xylene |  |  | 0.000777 |  | lb/ADTUBP | NCASI Pulp and Paper Air Toxics Database (April 2021): Uncontr. NCGs - Digester Blow Gases (Batch). Emission estimates include uncontrolled venting from EU119 semi-chem digester system. | 0.48649 | 0.63454 | 0.63454 | 0.010808 | 0.11728 | 0.11728
EU126-C | 107-02-8 | Acrolein |  |  | 0.00217 |  | lb/ADTUBP | NCASI Pulp and Paper Air Toxics Database (April 2021): Uncontr. NCGs - Evaporator Gases. Emission estimates include uncontrolled venting from EU119 semi-chem digester system. | 0.024258 | 1.7372 | 1.7372 | 0.0099169 | 0.32109 | 0.32109
EU126-C | 71-43-2 | Benzene |  |  | 0.000398 |  | lb/ADTUBP | NCASI Pulp and Paper Air Toxics Database (April 2021): Uncontr. NCGs - Evaporator Gases. Emission estimates include uncontrolled venting from EU119 semi-chem digester system. | 0.0044491 | 0.31862 | 0.31862 | 0.0018189 | 0.058892 | 0.058892
EU126-C | 120-82-1 | 1,2,4-Trichlorobenzene |  |  | 0.00205 |  | lb/ADTUBP | NCASI Pulp and Paper Air Toxics Database (April 2021): Uncontr. NCGs - Evaporator Gases. Emission estimates include uncontrolled venting from EU119 semi-chem digester system. | 0.022916 | 1.6411 | 1.6411 | 0.0093685 | 0.30334 | 0.30334
EU126-C | 67-66-3 | Chloroform |  |  | 0.00125 |  | lb/ADTUBP | NCASI Pulp and Paper Air Toxics Database (April 2021): Uncontr. NCGs - Evaporator Gases. Emission estimates include uncontrolled venting from EU119 semi-chem digester system. | 0.013973 | 1.0007 | 1.0007 | 0.0057125 | 0.18496 | 0.18496
EU126-C | 98-82-8 | Isopropylbenzene (cumene) |  |  | 0.00103 |  | lb/ADTUBP | NCASI Pulp and Paper Air Toxics Database (April 2021): Uncontr. NCGs - Evaporator Gases. Emission estimates include uncontrolled venting from EU119 semi-chem digester system. | 0.011514 | 0.82457 | 0.82457 | 0.0047071 | 0.15241 | 0.15241
EU126-C | 107-06-2 | Ethylene dichloride (EDC, 1,2-dichloroethane) |  |  | 0.00021 |  | lb/ADTUBP | NCASI Pulp and Paper Air Toxics Database (April 2021): Uncontr. NCGs - Evaporator Gases. Emission estimates include uncontrolled venting from EU119 semi-chem digester system. | 0.0023475 | 0.16812 | 0.16812 | 0.0009597 | 0.031074 | 0.031074
EU126-C | 110-54-3 | Hexane |  |  | 6e-05 |  | lb/ADTUBP | NCASI Pulp and Paper Air Toxics Database (April 2021): Uncontr. NCGs - Evaporator Gases. Emission estimates include uncontrolled venting from EU119 semi-chem digester system. | 0.00067072 | 0.048033 | 0.048033 | 0.0002742 | 0.0088782 | 0.0088782
EU126-C | 7783-06-4 | Hydrogen sulfide |  |  | 0.0833 |  | lb/ADTUBP | NCASI Pulp and Paper Air Toxics Database (April 2021): Uncontr. NCGs - Evaporator Gases. Emission estimates include uncontrolled venting from EU119 semi-chem digester system. | 0.93118 | 66.6861 | 66.6861 | 0.38068 | 12.3259 | 12.3259
EU126-C | 67-63-0 | Isopropyl alcohol |  |  | 0.00432 |  | lb/ADTUBP | NCASI Pulp and Paper Air Toxics Database (April 2021): Uncontr. NCGs - Evaporator Gases. Emission estimates include uncontrolled venting from EU119 semi-chem digester system. | 0.048292 | 3.4584 | 3.4584 | 0.019742 | 0.63923 | 0.63923
EU126-C | 67-56-1 | Methanol |  |  | 0.144 |  | lb/ADTUBP | NCASI Pulp and Paper Air Toxics Database (April 2021): Uncontr. NCGs - Evaporator Gases. Emission estimates include uncontrolled venting from EU119 semi-chem digester system. | 1.6097 | 115.2797 | 115.2797 | 0.65808 | 21.3077 | 21.3077
EU126-C | 78-93-3 | 2-Butanone (methyl ethyl ketone) |  |  | 0.00338 |  | lb/ADTUBP | NCASI Pulp and Paper Air Toxics Database (April 2021): Uncontr. NCGs - Evaporator Gases. Emission estimates include uncontrolled venting from EU119 semi-chem digester system. | 0.037784 | 2.7059 | 2.7059 | 0.015447 | 0.50014 | 0.50014
EU126-C | 108-10-1 | Methyl isobutyl ketone (MIBK, hexone) |  |  | 0.000673 |  | lb/ADTUBP | NCASI Pulp and Paper Air Toxics Database (April 2021): Uncontr. NCGs - Evaporator Gases. Emission estimates include uncontrolled venting from EU119 semi-chem digester system. | 0.0075232 | 0.53877 | 0.53877 | 0.0030756 | 0.099584 | 0.099584
EU126-C | 100-42-5 | Styrene |  |  | 0.000915 |  | lb/ADTUBP | NCASI Pulp and Paper Air Toxics Database (April 2021): Uncontr. NCGs - Evaporator Gases. Emission estimates include uncontrolled venting from EU119 semi-chem digester system. | 0.010228 | 0.73251 | 0.73251 | 0.0041816 | 0.13539 | 0.13539
EU126-C | 108-88-3 | Toluene |  |  | 0.000553 |  | lb/ADTUBP | NCASI Pulp and Paper Air Toxics Database (April 2021): Uncontr. NCGs - Evaporator Gases. Emission estimates include uncontrolled venting from EU119 semi-chem digester system. | 0.0061818 | 0.44271 | 0.44271 | 0.0025272 | 0.081827 | 0.081827
EU126-C | 1330-20-7 | Xylene (mixture), including m-xylene, o-xylene, p-xylene |  |  | 0.0014 |  | lb/ADTUBP | NCASI Pulp and Paper Air Toxics Database (April 2021): Uncontr. NCGs - Evaporator Gases. Emission estimates include uncontrolled venting from EU119 semi-chem digester system. | 0.01565 | 1.1208 | 1.1208 | 0.006398 | 0.20716 | 0.20716
EU126-D | 7783-06-4 | Hydrogen sulfide |  |  | 0.2 |  | lb/ADTUBP | NCASI Pulp and Paper Air Toxics Database (April 2021): Uncontr. NCGs - Turpentine Decanter | 27.83 | 3.6491 | 3.6491 | 17.33 | 0.674 | 0.674
EU126-D | 67-56-1 | Methanol |  |  | 0.00092 |  | lb/ADTUBP | NCASI Pulp and Paper Air Toxics Database (April 2021): Uncontr. NCGs - Turpentine Decanter | 0.12802 | 0.016786 | 0.016786 | 0.079718 | 0.0031004 | 0.0031004
EU126-E | 7783-06-4 | Hydrogen sulfide |  |  | 0.769 |  | lb/hr | NCASI Pulp and Paper Air Toxics Database (April 2021): Condensate Storage Tank | 11.2876 | 11.083 | 11.083 | 3.2971 | 1.8225 | 1.8225
EU126-E | 67-56-1 | Methanol |  |  | 0.24 |  | lb/hr | NCASI Pulp and Paper Air Toxics Database (April 2021): Condensate Storage Tank | 3.5228 | 3.4589 | 3.4589 | 1.029 | 0.5688 | 0.5688
EU128-A | 75-07-0 | Acetaldehyde |  |  | 0.00509 |  | lb/ADTUBP | NCASI Pulp and Paper Air Toxics Database (April 2021): Brownstock Washers, Vac. Drum (MeOH<300 ppm) | 533.9609 | 928.925 | 928.925 | 3.8175 | 3.8175 | 3.8175
EU128-A | 98-86-2 | Acetophenone |  |  | 0.0187 |  | lb/ADTUBP | NCASI Pulp and Paper Air Toxics Database (April 2021): Brownstock Washers, Vac. Drum | 1961.7033 | 3412.75 | 3412.75 | 14.025 | 14.025 | 14.025
EU128-A | 107-02-8 | Acrolein |  |  | 8.65e-05 |  | lb/ADTUBP | NCASI Pulp and Paper Air Toxics Database (April 2021): Brownstock Washers, Vac. Drum (MeOH<300 ppm) | 9.0742 | 15.7863 | 15.7863 | 0.064875 | 0.064875 | 0.064875
EU128-A | 71-43-2 | Benzene |  |  | 6.92e-05 |  | lb/ADTUBP | NCASI Pulp and Paper Air Toxics Database (April 2021): Brownstock Washers, Vac. Drum | 7.2594 | 12.629 | 12.629 | 0.0519 | 0.0519 | 0.0519
EU128-A | 92-52-4 | Biphenyl |  |  | 0.000108 |  | lb/ADTUBP | NCASI Pulp and Paper Air Toxics Database (April 2021): Brownstock Washers, Vac. Drum | 11.3296 | 19.71 | 19.71 | 0.081 | 0.081 | 0.081
EU128-A | 106-99-0 | 1,3-Butadiene |  |  | 9.34e-06 |  | lb/ADTUBP | NCASI Pulp and Paper Air Toxics Database (April 2021): Brownstock Washers, Vac. Drum | 0.9798 | 1.7046 | 1.7046 | 0.007005 | 0.007005 | 0.007005
EU128-A | 75-15-0 | Carbon disulfide |  |  | 0.00337 |  | lb/ADTUBP | NCASI Pulp and Paper Air Toxics Database (April 2021): Brownstock Washers, Vac. Drum | 353.5262 | 615.025 | 615.025 | 2.5275 | 2.5275 | 2.5275
EU128-A | 56-23-5 | Carbon tetrachloride |  |  | 0.00559 |  | lb/ADTUBP | NCASI Pulp and Paper Air Toxics Database (April 2021): Brownstock Washers, Vac. Drum | 586.4129 | 1020.175 | 1020.175 | 4.1925 | 4.1925 | 4.1925
EU128-A | 108-90-7 | Chlorobenzene |  |  | 3.61e-05 |  | lb/ADTUBP | NCASI Pulp and Paper Air Toxics Database (April 2021): Brownstock Washers, Vac. Drum | 3.787 | 6.5883 | 6.5883 | 0.027075 | 0.027075 | 0.027075
EU128-A | 120-82-1 | 1,2,4-Trichlorobenzene |  |  | 7.6e-05 |  | lb/ADTUBP | NCASI Pulp and Paper Air Toxics Database (April 2021): Brownstock Washers, Vac. Drum | 7.9727 | 13.87 | 13.87 | 0.057 | 0.057 | 0.057
EU128-A | 67-66-3 | Chloroform |  |  | 0.00279 |  | lb/ADTUBP | NCASI Pulp and Paper Air Toxics Database (April 2021): Brownstock Washers, Vac. Drum | 292.6819 | 509.175 | 509.175 | 2.0925 | 2.0925 | 2.0925
EU128-A | 1319-77-3 | Cresols (mixture), including m-cresol, o-cresol, p-cresol |  |  | 0.0335 |  | lb/ADTUBP | NCASI Pulp and Paper Air Toxics Database (April 2021): Brownstock Washers, Vac. Drum | 3514.2813 | 6113.75 | 6113.75 | 25.125 | 25.125 | 25.125
EU128-A | 4170-30-3 | Crotonaldehyde |  |  | 0.000262 |  | lb/ADTUBP | NCASI Pulp and Paper Air Toxics Database (April 2021): Brownstock Washers, Vac. Drum | 27.4848 | 47.815 | 47.815 | 0.1965 | 0.1965 | 0.1965
EU128-A | 100-41-4 | Ethyl benzene |  |  | 2.73e-06 |  | lb/ADTUBP | NCASI Pulp and Paper Air Toxics Database (April 2021): Brownstock Washers, Vac. Drum | 0.28639 | 0.49823 | 0.49823 | 0.0020475 | 0.0020475 | 0.0020475
EU128-A | 107-06-2 | Ethylene dichloride (EDC, 1,2-dichloroethane) |  |  | 6.35e-05 |  | lb/ADTUBP | NCASI Pulp and Paper Air Toxics Database (April 2021): Brownstock Washers, Vac. Drum | 6.6614 | 11.5887 | 11.5887 | 0.047625 | 0.047625 | 0.047625
EU128-A | 50-00-0 | Formaldehyde |  |  | 0.000173 |  | lb/ADTUBP | NCASI Pulp and Paper Air Toxics Database (April 2021): Brownstock Washers, Vac. Drum (MeOH<300 ppm) | 18.1484 | 31.5725 | 31.5725 | 0.12975 | 0.12975 | 0.12975
EU128-A | 67-72-1 | Hexachloroethane |  |  | 1.3e-05 |  | lb/ADTUBP | NCASI Pulp and Paper Air Toxics Database (April 2021): Brownstock Washers, Vac. Drum | 1.3638 | 2.3725 | 2.3725 | 0.00975 | 0.00975 | 0.00975
EU128-A | 110-54-3 | Hexane |  |  | 0.000177 |  | lb/ADTUBP | NCASI Pulp and Paper Air Toxics Database (April 2021): Brownstock Washers, Vac. Drum | 18.568 | 32.3025 | 32.3025 | 0.13275 | 0.13275 | 0.13275
EU128-A | 7783-06-4 | Hydrogen sulfide |  |  | 0.00893 |  | lb/ADTUBP | NCASI Pulp and Paper Air Toxics Database (April 2021): Brownstock Washers, Vac. Drum | 936.792 | 1629.725 | 1629.725 | 6.6975 | 6.6975 | 6.6975
EU128-A | 67-63-0 | Isopropyl alcohol |  |  | 0.00114 |  | lb/ADTUBP | NCASI Pulp and Paper Air Toxics Database (April 2021): Brownstock Washers, Vac. Drum | 119.5905 | 208.05 | 208.05 | 0.855 | 0.855 | 0.855
EU128-A | 67-56-1 | Methanol |  |  | 0.1044 |  | lb/ADTUBP | Source test performed on November 5-6, 2014. | 10951.9692 | 19053 | 19053 | 78.3 | 78.3 | 78.3
EU128-A | 74-87-3 | Chloromethane (methyl chloride) |  |  | 0.00117 |  | lb/ADTUBP | NCASI Pulp and Paper Air Toxics Database (April 2021): Brownstock Washers, Vac. Drum | 122.7376 | 213.525 | 213.525 | 0.8775 | 0.8775 | 0.8775
EU128-A | 71-55-6 | 1,1,1-Trichloroethane (methyl chloroform) |  |  | 5.84e-05 |  | lb/ADTUBP | NCASI Pulp and Paper Air Toxics Database (April 2021): Brownstock Washers, Vac. Drum | 6.1264 | 10.658 | 10.658 | 0.0438 | 0.0438 | 0.0438
EU128-A | 75-09-2 | Dichloromethane (methylene chloride) |  |  | 0.00624 |  | lb/ADTUBP | NCASI Pulp and Paper Air Toxics Database (April 2021): Brownstock Washers, Vac. Drum | 654.6005 | 1138.8 | 1138.8 | 4.68 | 4.68 | 4.68
EU128-A | 78-93-3 | 2-Butanone (methyl ethyl ketone) |  |  | 0.0112 |  | lb/ADTUBP | NCASI Pulp and Paper Air Toxics Database (April 2021): Brownstock Washers, Vac. Drum | 1174.9239 | 2044 | 2044 | 8.4 | 8.4 | 8.4
EU128-A | 108-10-1 | Methyl isobutyl ketone (MIBK, hexone) |  |  | 0.00341 |  | lb/ADTUBP | NCASI Pulp and Paper Air Toxics Database (April 2021): Brownstock Washers, Vac. Drum | 357.7224 | 622.325 | 622.325 | 2.5575 | 2.5575 | 2.5575
EU128-A | 91-20-3 | Naphthalene |  |  | 1.41e-05 |  | lb/ADTUBP | NCASI Pulp and Paper Air Toxics Database (April 2021): Brownstock Washers, Vac. Drum | 1.4791 | 2.5733 | 2.5733 | 0.010575 | 0.010575 | 0.010575
EU128-A | 127-18-4 | Tetrachloroethene (perchloroethylene) |  |  | 0.000226 |  | lb/ADTUBP | NCASI Pulp and Paper Air Toxics Database (April 2021): Brownstock Washers, Vac. Drum | 23.7083 | 41.245 | 41.245 | 0.1695 | 0.1695 | 0.1695
EU128-A | 108-95-2 | Phenol |  |  | 0.00654 |  | lb/ADTUBP | NCASI Pulp and Paper Air Toxics Database (April 2021): Brownstock Washers, Vac. Drum | 686.0716 | 1193.55 | 1193.55 | 4.905 | 4.905 | 4.905
EU128-A | 123-38-6 | Propionaldehyde |  |  | 0.000863 |  | lb/ADTUBP | NCASI Pulp and Paper Air Toxics Database (April 2021): Brownstock Washers, Vac. Drum (MeOH<300 ppm) | 90.5321 | 157.4975 | 157.4975 | 0.64725 | 0.64725 | 0.64725
EU128-A | 100-42-5 | Styrene |  |  | 0.000444 |  | lb/ADTUBP | NCASI Pulp and Paper Air Toxics Database (April 2021): Brownstock Washers, Vac. Drum | 46.5773 | 81.03 | 81.03 | 0.333 | 0.333 | 0.333
EU128-A | 108-88-3 | Toluene |  |  | 0.00303 |  | lb/ADTUBP | NCASI Pulp and Paper Air Toxics Database (April 2021): Brownstock Washers, Vac. Drum | 317.8589 | 552.975 | 552.975 | 2.2725 | 2.2725 | 2.2725
EU128-A | 79-00-5 | 1,1,2-Trichloroethane (vinyl trichloride) |  |  | 0.000126 |  | lb/ADTUBP | NCASI Pulp and Paper Air Toxics Database (April 2021): Brownstock Washers, Vac. Drum | 13.2179 | 22.995 | 22.995 | 0.0945 | 0.0945 | 0.0945
EU128-A | 79-01-6 | Trichloroethene (TCE, trichloroethylene) |  |  | 0.000158 |  | lb/ADTUBP | NCASI Pulp and Paper Air Toxics Database (April 2021): Brownstock Washers, Vac. Drum | 16.5748 | 28.835 | 28.835 | 0.1185 | 0.1185 | 0.1185
EU128-A | 75-01-4 | Vinyl chloride |  |  | 0.00051 |  | lb/ADTUBP | NCASI Pulp and Paper Air Toxics Database (April 2021): Brownstock Washers, Vac. Drum | 53.501 | 93.075 | 93.075 | 0.3825 | 0.3825 | 0.3825
EU128-A | 1330-20-7 | Xylene (mixture), including m-xylene, o-xylene, p-xylene |  |  | 0.00866 |  | lb/ADTUBP | NCASI Pulp and Paper Air Toxics Database (April 2021): Brownstock Washers, Vac. Drum | 908.4679 | 1580.45 | 1580.45 | 6.495 | 6.495 | 6.495
EU128-B | 75-07-0 | Acetaldehyde |  |  | 0.00509 |  | lb/ADTUBP | NCASI Pulp and Paper Air Toxics Database (April 2021): Brownstock Washers, Vac. Drum (MeOH<300 ppm) | 600.3583 | 928.925 | 928.925 | 3.8175 | 3.8175 | 3.8175
EU128-B | 98-86-2 | Acetophenone |  |  | 0.0187 |  | lb/ADTUBP | NCASI Pulp and Paper Air Toxics Database (April 2021): Brownstock Washers, Vac. Drum | 2205.6387 | 3412.75 | 3412.75 | 14.025 | 14.025 | 14.025
EU128-B | 107-02-8 | Acrolein |  |  | 8.65e-05 |  | lb/ADTUBP | NCASI Pulp and Paper Air Toxics Database (April 2021): Brownstock Washers, Vac. Drum (MeOH<300 ppm) | 10.2026 | 15.7863 | 15.7863 | 0.064875 | 0.064875 | 0.064875
EU128-B | 71-43-2 | Benzene |  |  | 6.92e-05 |  | lb/ADTUBP | NCASI Pulp and Paper Air Toxics Database (April 2021): Brownstock Washers, Vac. Drum | 8.162 | 12.629 | 12.629 | 0.0519 | 0.0519 | 0.0519
EU128-B | 92-52-4 | Biphenyl |  |  | 0.000108 |  | lb/ADTUBP | NCASI Pulp and Paper Air Toxics Database (April 2021): Brownstock Washers, Vac. Drum | 12.7384 | 19.71 | 19.71 | 0.081 | 0.081 | 0.081
EU128-B | 106-99-0 | 1,3-Butadiene |  |  | 9.34e-06 |  | lb/ADTUBP | NCASI Pulp and Paper Air Toxics Database (April 2021): Brownstock Washers, Vac. Drum | 1.1016 | 1.7046 | 1.7046 | 0.007005 | 0.007005 | 0.007005
EU128-B | 75-15-0 | Carbon disulfide |  |  | 0.00337 |  | lb/ADTUBP | NCASI Pulp and Paper Air Toxics Database (April 2021): Brownstock Washers, Vac. Drum | 397.4868 | 615.025 | 615.025 | 2.5275 | 2.5275 | 2.5275
EU128-B | 56-23-5 | Carbon tetrachloride |  |  | 0.00559 |  | lb/ADTUBP | NCASI Pulp and Paper Air Toxics Database (April 2021): Brownstock Washers, Vac. Drum | 659.3326 | 1020.175 | 1020.175 | 4.1925 | 4.1925 | 4.1925
EU128-B | 108-90-7 | Chlorobenzene |  |  | 3.61e-05 |  | lb/ADTUBP | NCASI Pulp and Paper Air Toxics Database (April 2021): Brownstock Washers, Vac. Drum | 4.2579 | 6.5883 | 6.5883 | 0.027075 | 0.027075 | 0.027075
EU128-B | 120-82-1 | 1,2,4-Trichlorobenzene |  |  | 7.6e-05 |  | lb/ADTUBP | NCASI Pulp and Paper Air Toxics Database (April 2021): Brownstock Washers, Vac. Drum | 8.9641 | 13.87 | 13.87 | 0.057 | 0.057 | 0.057
EU128-B | 67-66-3 | Chloroform |  |  | 0.00279 |  | lb/ADTUBP | NCASI Pulp and Paper Air Toxics Database (April 2021): Brownstock Washers, Vac. Drum | 329.0766 | 509.175 | 509.175 | 2.0925 | 2.0925 | 2.0925
EU128-B | 1319-77-3 | Cresols (mixture), including m-cresol, o-cresol, p-cresol |  |  | 0.0335 |  | lb/ADTUBP | NCASI Pulp and Paper Air Toxics Database (April 2021): Brownstock Washers, Vac. Drum | 3951.2779 | 6113.75 | 6113.75 | 25.125 | 25.125 | 25.125
EU128-B | 4170-30-3 | Crotonaldehyde |  |  | 0.000262 |  | lb/ADTUBP | NCASI Pulp and Paper Air Toxics Database (April 2021): Brownstock Washers, Vac. Drum | 30.9025 | 47.815 | 47.815 | 0.1965 | 0.1965 | 0.1965
EU128-B | 100-41-4 | Ethyl benzene |  |  | 2.73e-06 |  | lb/ADTUBP | NCASI Pulp and Paper Air Toxics Database (April 2021): Brownstock Washers, Vac. Drum | 0.322 | 0.49823 | 0.49823 | 0.0020475 | 0.0020475 | 0.0020475
EU128-B | 107-06-2 | Ethylene dichloride (EDC, 1,2-dichloroethane) |  |  | 6.35e-05 |  | lb/ADTUBP | NCASI Pulp and Paper Air Toxics Database (April 2021): Brownstock Washers, Vac. Drum | 7.4897 | 11.5887 | 11.5887 | 0.047625 | 0.047625 | 0.047625
EU128-B | 50-00-0 | Formaldehyde |  |  | 0.000173 |  | lb/ADTUBP | NCASI Pulp and Paper Air Toxics Database (April 2021): Brownstock Washers, Vac. Drum (MeOH<300 ppm) | 20.4051 | 31.5725 | 31.5725 | 0.12975 | 0.12975 | 0.12975
EU128-B | 67-72-1 | Hexachloroethane |  |  | 1.3e-05 |  | lb/ADTUBP | NCASI Pulp and Paper Air Toxics Database (April 2021): Brownstock Washers, Vac. Drum | 1.5333 | 2.3725 | 2.3725 | 0.00975 | 0.00975 | 0.00975
EU128-B | 110-54-3 | Hexane |  |  | 0.000177 |  | lb/ADTUBP | NCASI Pulp and Paper Air Toxics Database (April 2021): Brownstock Washers, Vac. Drum | 20.8769 | 32.3025 | 32.3025 | 0.13275 | 0.13275 | 0.13275
EU128-B | 7783-06-4 | Hydrogen sulfide |  |  | 0.00893 |  | lb/ADTUBP | NCASI Pulp and Paper Air Toxics Database (April 2021): Brownstock Washers, Vac. Drum | 1053.2809 | 1629.725 | 1629.725 | 6.6975 | 6.6975 | 6.6975
EU128-B | 67-63-0 | Isopropyl alcohol |  |  | 0.00114 |  | lb/ADTUBP | NCASI Pulp and Paper Air Toxics Database (April 2021): Brownstock Washers, Vac. Drum | 134.4614 | 208.05 | 208.05 | 0.855 | 0.855 | 0.855
EU128-B | 67-56-1 | Methanol |  |  | 0.1044 |  | lb/ADTUBP | Source test performed on November 5-6, 2014. | 12313.8332 | 19053 | 19053 | 78.3 | 78.3 | 78.3
EU128-B | 74-87-3 | Chloromethane (methyl chloride) |  |  | 0.00117 |  | lb/ADTUBP | NCASI Pulp and Paper Air Toxics Database (April 2021): Brownstock Washers, Vac. Drum | 137.9999 | 213.525 | 213.525 | 0.8775 | 0.8775 | 0.8775
EU128-B | 71-55-6 | 1,1,1-Trichloroethane (methyl chloroform) |  |  | 5.84e-05 |  | lb/ADTUBP | NCASI Pulp and Paper Air Toxics Database (April 2021): Brownstock Washers, Vac. Drum | 6.8882 | 10.658 | 10.658 | 0.0438 | 0.0438 | 0.0438
EU128-B | 75-09-2 | Dichloromethane (methylene chloride) |  |  | 0.00624 |  | lb/ADTUBP | NCASI Pulp and Paper Air Toxics Database (April 2021): Brownstock Washers, Vac. Drum | 735.9992 | 1138.8 | 1138.8 | 4.68 | 4.68 | 4.68
EU128-B | 78-93-3 | 2-Butanone (methyl ethyl ketone) |  |  | 0.0112 |  | lb/ADTUBP | NCASI Pulp and Paper Air Toxics Database (April 2021): Brownstock Washers, Vac. Drum | 1321.0242 | 2044 | 2044 | 8.4 | 8.4 | 8.4
EU128-B | 108-10-1 | Methyl isobutyl ketone (MIBK, hexone) |  |  | 0.00341 |  | lb/ADTUBP | NCASI Pulp and Paper Air Toxics Database (April 2021): Brownstock Washers, Vac. Drum | 402.2047 | 622.325 | 622.325 | 2.5575 | 2.5575 | 2.5575
EU128-B | 91-20-3 | Naphthalene |  |  | 1.41e-05 |  | lb/ADTUBP | NCASI Pulp and Paper Air Toxics Database (April 2021): Brownstock Washers, Vac. Drum | 1.6631 | 2.5733 | 2.5733 | 0.010575 | 0.010575 | 0.010575
EU128-B | 127-18-4 | Tetrachloroethene (perchloroethylene) |  |  | 0.000226 |  | lb/ADTUBP | NCASI Pulp and Paper Air Toxics Database (April 2021): Brownstock Washers, Vac. Drum | 26.6564 | 41.245 | 41.245 | 0.1695 | 0.1695 | 0.1695
EU128-B | 108-95-2 | Phenol |  |  | 0.00654 |  | lb/ADTUBP | NCASI Pulp and Paper Air Toxics Database (April 2021): Brownstock Washers, Vac. Drum | 771.3838 | 1193.55 | 1193.55 | 4.905 | 4.905 | 4.905
EU128-B | 123-38-6 | Propionaldehyde |  |  | 0.000863 |  | lb/ADTUBP | NCASI Pulp and Paper Air Toxics Database (April 2021): Brownstock Washers, Vac. Drum (MeOH<300 ppm) | 101.7896 | 157.4975 | 157.4975 | 0.64725 | 0.64725 | 0.64725
EU128-B | 100-42-5 | Styrene |  |  | 0.000444 |  | lb/ADTUBP | NCASI Pulp and Paper Air Toxics Database (April 2021): Brownstock Washers, Vac. Drum | 52.3692 | 81.03 | 81.03 | 0.333 | 0.333 | 0.333
EU128-B | 108-88-3 | Toluene |  |  | 0.00303 |  | lb/ADTUBP | NCASI Pulp and Paper Air Toxics Database (April 2021): Brownstock Washers, Vac. Drum | 357.3842 | 552.975 | 552.975 | 2.2725 | 2.2725 | 2.2725
EU128-B | 79-00-5 | 1,1,2-Trichloroethane (vinyl trichloride) |  |  | 0.000126 |  | lb/ADTUBP | NCASI Pulp and Paper Air Toxics Database (April 2021): Brownstock Washers, Vac. Drum | 14.8615 | 22.995 | 22.995 | 0.0945 | 0.0945 | 0.0945
EU128-B | 79-01-6 | Trichloroethene (TCE, trichloroethylene) |  |  | 0.000158 |  | lb/ADTUBP | NCASI Pulp and Paper Air Toxics Database (April 2021): Brownstock Washers, Vac. Drum | 18.6359 | 28.835 | 28.835 | 0.1185 | 0.1185 | 0.1185
EU128-B | 75-01-4 | Vinyl chloride |  |  | 0.00051 |  | lb/ADTUBP | NCASI Pulp and Paper Air Toxics Database (April 2021): Brownstock Washers, Vac. Drum | 60.1538 | 93.075 | 93.075 | 0.3825 | 0.3825 | 0.3825
EU128-B | 1330-20-7 | Xylene (mixture), including m-xylene, o-xylene, p-xylene |  |  | 0.00866 |  | lb/ADTUBP | NCASI Pulp and Paper Air Toxics Database (April 2021): Brownstock Washers, Vac. Drum | 1021.4348 | 1580.45 | 1580.45 | 6.495 | 6.495 | 6.495
EU128-C | 75-07-0 | Acetaldehyde |  |  | 0.00509 |  | lb/ADTUBP | NCASI Pulp and Paper Air Toxics Database (April 2021): Brownstock Washers, Vac. Drum (MeOH<300 ppm) | 527.2992 | 928.925 | 928.925 | 3.8175 | 3.8175 | 3.8175
EU128-C | 98-86-2 | Acetophenone |  |  | 0.0187 |  | lb/ADTUBP | NCASI Pulp and Paper Air Toxics Database (April 2021): Brownstock Washers, Vac. Drum | 1937.2291 | 3412.75 | 3412.75 | 14.025 | 14.025 | 14.025
EU128-C | 107-02-8 | Acrolein |  |  | 8.65e-05 |  | lb/ADTUBP | NCASI Pulp and Paper Air Toxics Database (April 2021): Brownstock Washers, Vac. Drum (MeOH<300 ppm) | 8.961 | 15.7863 | 15.7863 | 0.064875 | 0.064875 | 0.064875
EU128-C | 71-43-2 | Benzene |  |  | 6.92e-05 |  | lb/ADTUBP | NCASI Pulp and Paper Air Toxics Database (April 2021): Brownstock Washers, Vac. Drum | 7.1688 | 12.629 | 12.629 | 0.0519 | 0.0519 | 0.0519
EU128-C | 92-52-4 | Biphenyl |  |  | 0.000108 |  | lb/ADTUBP | NCASI Pulp and Paper Air Toxics Database (April 2021): Brownstock Washers, Vac. Drum | 11.1883 | 19.71 | 19.71 | 0.081 | 0.081 | 0.081
EU128-C | 106-99-0 | 1,3-Butadiene |  |  | 9.34e-06 |  | lb/ADTUBP | NCASI Pulp and Paper Air Toxics Database (April 2021): Brownstock Washers, Vac. Drum | 0.96758 | 1.7046 | 1.7046 | 0.007005 | 0.007005 | 0.007005
EU128-C | 75-15-0 | Carbon disulfide |  |  | 0.00337 |  | lb/ADTUBP | NCASI Pulp and Paper Air Toxics Database (April 2021): Brownstock Washers, Vac. Drum | 349.1156 | 615.025 | 615.025 | 2.5275 | 2.5275 | 2.5275
EU128-C | 56-23-5 | Carbon tetrachloride |  |  | 0.00559 |  | lb/ADTUBP | NCASI Pulp and Paper Air Toxics Database (April 2021): Brownstock Washers, Vac. Drum | 579.0968 | 1020.175 | 1020.175 | 4.1925 | 4.1925 | 4.1925
EU128-C | 108-90-7 | Chlorobenzene |  |  | 3.61e-05 |  | lb/ADTUBP | NCASI Pulp and Paper Air Toxics Database (April 2021): Brownstock Washers, Vac. Drum | 3.7398 | 6.5883 | 6.5883 | 0.027075 | 0.027075 | 0.027075
EU128-C | 120-82-1 | 1,2,4-Trichlorobenzene |  |  | 7.6e-05 |  | lb/ADTUBP | NCASI Pulp and Paper Air Toxics Database (April 2021): Brownstock Washers, Vac. Drum | 7.8732 | 13.87 | 13.87 | 0.057 | 0.057 | 0.057
EU128-C | 67-66-3 | Chloroform |  |  | 0.00279 |  | lb/ADTUBP | NCASI Pulp and Paper Air Toxics Database (April 2021): Brownstock Washers, Vac. Drum | 289.0304 | 509.175 | 509.175 | 2.0925 | 2.0925 | 2.0925
EU128-C | 1319-77-3 | Cresols (mixture), including m-cresol, o-cresol, p-cresol |  |  | 0.0335 |  | lb/ADTUBP | NCASI Pulp and Paper Air Toxics Database (April 2021): Brownstock Washers, Vac. Drum | 3470.4371 | 6113.75 | 6113.75 | 25.125 | 25.125 | 25.125
EU128-C | 4170-30-3 | Crotonaldehyde |  |  | 0.000262 |  | lb/ADTUBP | NCASI Pulp and Paper Air Toxics Database (April 2021): Brownstock Washers, Vac. Drum | 27.1419 | 47.815 | 47.815 | 0.1965 | 0.1965 | 0.1965
EU128-C | 100-41-4 | Ethyl benzene |  |  | 2.73e-06 |  | lb/ADTUBP | NCASI Pulp and Paper Air Toxics Database (April 2021): Brownstock Washers, Vac. Drum | 0.28281 | 0.49823 | 0.49823 | 0.0020475 | 0.0020475 | 0.0020475
EU128-C | 107-06-2 | Ethylene dichloride (EDC, 1,2-dichloroethane) |  |  | 6.35e-05 |  | lb/ADTUBP | NCASI Pulp and Paper Air Toxics Database (April 2021): Brownstock Washers, Vac. Drum | 6.5783 | 11.5887 | 11.5887 | 0.047625 | 0.047625 | 0.047625
EU128-C | 50-00-0 | Formaldehyde |  |  | 0.000173 |  | lb/ADTUBP | NCASI Pulp and Paper Air Toxics Database (April 2021): Brownstock Washers, Vac. Drum (MeOH<300 ppm) | 17.922 | 31.5725 | 31.5725 | 0.12975 | 0.12975 | 0.12975
EU128-C | 67-72-1 | Hexachloroethane |  |  | 1.3e-05 |  | lb/ADTUBP | NCASI Pulp and Paper Air Toxics Database (April 2021): Brownstock Washers, Vac. Drum | 1.3467 | 2.3725 | 2.3725 | 0.00975 | 0.00975 | 0.00975
EU128-C | 110-54-3 | Hexane |  |  | 0.000177 |  | lb/ADTUBP | NCASI Pulp and Paper Air Toxics Database (April 2021): Brownstock Washers, Vac. Drum | 18.3363 | 32.3025 | 32.3025 | 0.13275 | 0.13275 | 0.13275
EU128-C | 7783-06-4 | Hydrogen sulfide |  |  | 0.00893 |  | lb/ADTUBP | NCASI Pulp and Paper Air Toxics Database (April 2021): Brownstock Washers, Vac. Drum | 925.1046 | 1629.725 | 1629.725 | 6.6975 | 6.6975 | 6.6975
EU128-C | 67-63-0 | Isopropyl alcohol |  |  | 0.00114 |  | lb/ADTUBP | NCASI Pulp and Paper Air Toxics Database (April 2021): Brownstock Washers, Vac. Drum | 118.0985 | 208.05 | 208.05 | 0.855 | 0.855 | 0.855
EU128-C | 67-56-1 | Methanol |  |  | 0.1044 |  | lb/ADTUBP | Source test performed on November 5-6, 2014. | 10815.3323 | 19053 | 19053 | 78.3 | 78.3 | 78.3
EU128-C | 74-87-3 | Chloromethane (methyl chloride) |  |  | 0.00117 |  | lb/ADTUBP | NCASI Pulp and Paper Air Toxics Database (April 2021): Brownstock Washers, Vac. Drum | 121.2063 | 213.525 | 213.525 | 0.8775 | 0.8775 | 0.8775
EU128-C | 71-55-6 | 1,1,1-Trichloroethane (methyl chloroform) |  |  | 5.84e-05 |  | lb/ADTUBP | NCASI Pulp and Paper Air Toxics Database (April 2021): Brownstock Washers, Vac. Drum | 6.05 | 10.658 | 10.658 | 0.0438 | 0.0438 | 0.0438
EU128-C | 75-09-2 | Dichloromethane (methylene chloride) |  |  | 0.00624 |  | lb/ADTUBP | NCASI Pulp and Paper Air Toxics Database (April 2021): Brownstock Washers, Vac. Drum | 646.4337 | 1138.8 | 1138.8 | 4.68 | 4.68 | 4.68
EU128-C | 78-93-3 | 2-Butanone (methyl ethyl ketone) |  |  | 0.0112 |  | lb/ADTUBP | NCASI Pulp and Paper Air Toxics Database (April 2021): Brownstock Washers, Vac. Drum | 1160.2655 | 2044 | 2044 | 8.4 | 8.4 | 8.4
EU128-C | 108-10-1 | Methyl isobutyl ketone (MIBK, hexone) |  |  | 0.00341 |  | lb/ADTUBP | NCASI Pulp and Paper Air Toxics Database (April 2021): Brownstock Washers, Vac. Drum | 353.2594 | 622.325 | 622.325 | 2.5575 | 2.5575 | 2.5575
EU128-C | 91-20-3 | Naphthalene |  |  | 1.41e-05 |  | lb/ADTUBP | NCASI Pulp and Paper Air Toxics Database (April 2021): Brownstock Washers, Vac. Drum | 1.4607 | 2.5733 | 2.5733 | 0.010575 | 0.010575 | 0.010575
EU128-C | 127-18-4 | Tetrachloroethene (perchloroethylene) |  |  | 0.000226 |  | lb/ADTUBP | NCASI Pulp and Paper Air Toxics Database (April 2021): Brownstock Washers, Vac. Drum | 23.4125 | 41.245 | 41.245 | 0.1695 | 0.1695 | 0.1695
EU128-C | 108-95-2 | Phenol |  |  | 0.00654 |  | lb/ADTUBP | NCASI Pulp and Paper Air Toxics Database (April 2021): Brownstock Washers, Vac. Drum | 677.5122 | 1193.55 | 1193.55 | 4.905 | 4.905 | 4.905
EU128-C | 123-38-6 | Propionaldehyde |  |  | 0.000863 |  | lb/ADTUBP | NCASI Pulp and Paper Air Toxics Database (April 2021): Brownstock Washers, Vac. Drum (MeOH<300 ppm) | 89.4026 | 157.4975 | 157.4975 | 0.64725 | 0.64725 | 0.64725
EU128-C | 100-42-5 | Styrene |  |  | 0.000444 |  | lb/ADTUBP | NCASI Pulp and Paper Air Toxics Database (April 2021): Brownstock Washers, Vac. Drum | 45.9962 | 81.03 | 81.03 | 0.333 | 0.333 | 0.333
EU128-C | 108-88-3 | Toluene |  |  | 0.00303 |  | lb/ADTUBP | NCASI Pulp and Paper Air Toxics Database (April 2021): Brownstock Washers, Vac. Drum | 313.8933 | 552.975 | 552.975 | 2.2725 | 2.2725 | 2.2725
EU128-C | 79-00-5 | 1,1,2-Trichloroethane (vinyl trichloride) |  |  | 0.000126 |  | lb/ADTUBP | NCASI Pulp and Paper Air Toxics Database (April 2021): Brownstock Washers, Vac. Drum | 13.053 | 22.995 | 22.995 | 0.0945 | 0.0945 | 0.0945
EU128-C | 79-01-6 | Trichloroethene (TCE, trichloroethylene) |  |  | 0.000158 |  | lb/ADTUBP | NCASI Pulp and Paper Air Toxics Database (April 2021): Brownstock Washers, Vac. Drum | 16.368 | 28.835 | 28.835 | 0.1185 | 0.1185 | 0.1185
EU128-C | 75-01-4 | Vinyl chloride |  |  | 0.00051 |  | lb/ADTUBP | NCASI Pulp and Paper Air Toxics Database (April 2021): Brownstock Washers, Vac. Drum | 52.8335 | 93.075 | 93.075 | 0.3825 | 0.3825 | 0.3825
EU128-C | 1330-20-7 | Xylene (mixture), including m-xylene, o-xylene, p-xylene |  |  | 0.00866 |  | lb/ADTUBP | NCASI Pulp and Paper Air Toxics Database (April 2021): Brownstock Washers, Vac. Drum | 897.1339 | 1580.45 | 1580.45 | 6.495 | 6.495 | 6.495
EU129-A | 75-07-0 | Acetaldehyde |  |  | 0.03512 | 0.070239 | lb/hr | Emission rate provided by NCASI based on water analysis and WATER9 model. Water analysis results that were not detected are included at 1/2 the detection level. Short term emission rates include a short term multiplier of 2 consistent with EPA methodology for the Subpart S and MM residual risk and technology review. | 307.6483 | 307.6483 | 307.6483 | 1.6857 | 1.6857 | 1.6857
EU129-A | 50-00-0 | Formaldehyde |  |  | 0.00016469 | 0.00032937 | lb/hr | Emission rate provided by NCASI based on water analysis and WATER9 model. Water analysis results that were not detected are included at 1/2 the detection level. Short term emission rates include a short term multiplier of 2 consistent with EPA methodology for the Subpart S and MM residual risk and technology review. | 1.4426 | 1.4426 | 1.4426 | 0.0079049 | 0.0079049 | 0.0079049
EU129-A | 7783-06-4 | Hydrogen sulfide |  |  | 0.0066298 | 0.018107 | lb/hr | Emission rate provided by NCASI based on ambient monitoring data. Clarifier emissions are assumed to be 1.71% of total system based on previous emissions modeling performed by the facility. | 58.077 | 58.077 | 58.077 | 0.43457 | 0.43457 | 0.43457
EU129-A | 67-56-1 | Methanol |  |  | 0.30953 | 0.61906 | lb/hr | Emission rate provided by NCASI based on water analysis and WATER9 model. Short term emission rates include a short term multiplier of 2 consistent with EPA methodology for the Subpart S and MM residual risk and technology review. | 2711.4764 | 2711.4764 | 2711.4764 | 14.8574 | 14.8574 | 14.8574
EU129-A | 78-93-3 | 2-Butanone (methyl ethyl ketone) |  |  | 0.02758 | 0.05516 | lb/hr | Emission rate provided by NCASI based on water analysis and WATER9 model. Water analysis results that were not detected are included at 1/2 the detection level. Short term emission rates include a short term multiplier of 2 consistent with EPA methodology for the Subpart S and MM residual risk and technology review. | 241.5995 | 241.5995 | 241.5995 | 1.3238 | 1.3238 | 1.3238
EU129-B | 75-07-0 | Acetaldehyde |  |  | 0.075398 | 0.1508 | lb/hr | Emission rate provided by NCASI based on water analysis and WATER9 model. Water analysis results that were not detected are included at 1/2 the detection level. Short term emission rates include a short term multiplier of 2 consistent with EPA methodology for the Subpart S and MM residual risk and technology review. | 660.4878 | 660.4878 | 660.4878 | 3.6191 | 3.6191 | 3.6191
EU129-B | 50-00-0 | Formaldehyde |  |  | 0.00040278 | 0.00080557 | lb/hr | Emission rate provided by NCASI based on water analysis and WATER9 model. Water analysis results that were not detected are included at 1/2 the detection level. Short term emission rates include a short term multiplier of 2 consistent with EPA methodology for the Subpart S and MM residual risk and technology review. | 3.5284 | 3.5284 | 3.5284 | 0.019334 | 0.019334 | 0.019334
EU129-B | 7783-06-4 | Hydrogen sulfide |  |  | 0.24987 | 0.68245 | lb/hr | Emission rate provided by NCASI based on ambient monitoring data. Thermal pond emissions are assumed to be 64.5% of total system based on previous emissions modeling performed by the facility. | 2188.9018 | 2188.9018 | 2188.9018 | 16.3789 | 16.3789 | 16.3789
EU129-B | 67-56-1 | Methanol |  |  | 0.14683 | 0.29366 | lb/hr | Emission rate provided by NCASI based on water analysis and WATER9 model. Short term emission rates include a short term multiplier of 2 consistent with EPA methodology for the Subpart S and MM residual risk and technology review. | 1286.2132 | 1286.2132 | 1286.2132 | 7.0477 | 7.0477 | 7.0477
EU129-B | 78-93-3 | 2-Butanone (methyl ethyl ketone) |  |  | 0.075001 | 0.15 | lb/hr | Emission rate provided by NCASI based on water analysis and WATER9 model. Water analysis results that were not detected are included at 1/2 the detection level. Short term emission rates include a short term multiplier of 2 consistent with EPA methodology for the Subpart S and MM residual risk and technology review. | 657.0116 | 657.0116 | 657.0116 | 3.6001 | 3.6001 | 3.6001
EU129-C | 75-07-0 | Acetaldehyde |  |  | 0.005258 | 0.010516 | lb/hr | Emission rate provided by NCASI based on water analysis and WATER9 model. Water analysis results that were not detected are included at 1/2 the detection level. Short term emission rates include a short term multiplier of 2 consistent with EPA methodology for the Subpart S and MM residual risk and technology review. | 46.0603 | 46.0603 | 46.0603 | 0.25239 | 0.25239 | 0.25239
EU129-C | 50-00-0 | Formaldehyde | 250 |  | 4.7421e-05 | 9.4843e-05 | lb/hr | Emission rate provided by NCASI based on water analysis and WATER9 model. Water analysis results that were not detected are included at 1/2 the detection level. Short term emission rates include a short term multiplier of 2 consistent with EPA methodology for the Subpart S and MM residual risk and technology review. | 0.41541 | 0.41541 | 0.41541 | 0.0022762 | 0.0022762 | 0.0022762
EU129-C | 7783-06-4 | Hydrogen sulfide |  |  | 0.057153 | 0.1561 | lb/hr | Emission rate provided by NCASI based on ambient monitoring data. Load leveling lagoon emissions are assumed to be 14.7% of total system based on previous emissions modeling performed by the facility. | 500.6637 | 500.6637 | 500.6637 | 3.7463 | 3.7463 | 3.7463
EU129-C | 67-56-1 | Methanol |  |  | 0.00053572 | 0.0010714 | lb/hr | Emission rate provided by NCASI based on water analysis and WATER9 model. Water analysis results that were not detected are included at 1/2 the detection level. Short term emission rates include a short term multiplier of 2 consistent with EPA methodology for the Subpart S and MM residual risk and technology review. | 4.6929 | 4.6929 | 4.6929 | 0.025715 | 0.025715 | 0.025715
EU129-C | 78-93-3 | 2-Butanone (methyl ethyl ketone) |  |  | 0.0033532 | 0.0067065 | lb/hr | Emission rate provided by NCASI based on water analysis and WATER9 model. Water analysis results that were not detected are included at 1/2 the detection level. Short term emission rates include a short term multiplier of 2 consistent with EPA methodology for the Subpart S and MM residual risk and technology review. | 29.3743 | 29.3743 | 29.3743 | 0.16096 | 0.16096 | 0.16096
EU129-D | 75-07-0 | Acetaldehyde |  |  | 0.00081351 | 0.001627 | lb/hr | Emission rate provided by NCASI based on water analysis and WATER9 model. Water analysis results that were not detected are included at 1/2 the detection level. Short term emission rates include a short term multiplier of 2 consistent with EPA methodology for the Subpart S and MM residual risk and technology review. | 7.1263 | 7.1263 | 7.1263 | 0.039048 | 0.039048 | 0.039048
EU129-D | 50-00-0 | Formaldehyde |  |  | 5.3572e-06 | 1.0714e-05 | lb/hr | Emission rate provided by NCASI based on water analysis and WATER9 model. Water analysis results that were not detected are included at 1/2 the detection level. Short term emission rates include a short term multiplier of 2 consistent with EPA methodology for the Subpart S and MM residual risk and technology review. | 0.046929 | 0.046929 | 0.046929 | 0.00025715 | 0.00025715 | 0.00025715
EU129-D | 7783-06-4 | Hydrogen sulfide |  |  | 0.073156 | 0.1998 | lb/hr | Emission rate provided by NCASI based on ambient monitoring data. Treatment pond emissions are assumed to be 18.9% of total system based on previous emissions modeling performed by the facility. | 640.8496 | 640.8496 | 640.8496 | 4.7953 | 4.7953 | 4.7953
EU129-D | 67-56-1 | Methanol |  |  | 0.039683 | 0.079366 | lb/hr | Emission rate provided by NCASI based on water analysis and WATER9 model. Short term emission rates include a short term multiplier of 2 consistent with EPA methodology for the Subpart S and MM residual risk and technology review. | 347.6252 | 347.6252 | 347.6252 | 1.9048 | 1.9048 | 1.9048
EU129-D | 78-93-3 | 2-Butanone (methyl ethyl ketone) |  |  | 0.00053572 | 0.0010714 | lb/hr | Emission rate provided by NCASI based on water analysis and WATER9 model. Water analysis results that were not detected are included at 1/2 the detection level. Short term emission rates include a short term multiplier of 2 consistent with EPA methodology for the Subpart S and MM residual risk and technology review. | 4.6929 | 4.6929 | 4.6929 | 0.025715 | 0.025715 | 0.025715
EU129-E | 7783-06-4 | Hydrogen sulfide |  |  | 0.00068584 | 0.0018732 | lb/hr | Emission rate provided by NCASI based on ambient monitoring data. Settling pond emissions are assumed to be 0.18% of total system based on previous emissions modeling performed by the facility. | 6.008 | 6.008 | 6.008 | 0.044956 | 0.044956 | 0.044956
EU134 | 75-07-0 | Acetaldehyde |  |  | 5.369e-06 |  | lb/hp-hr | AP-42 Chapter 3.3 (October 1996), Table 3.3-2. Emissions estimated based on operating hours and engine size of 196 horsepower. | 0.023362 | 0.52616 | 0.52616 | 0.0026308 | 0.025256 | 0.025256
EU134 | 71-43-2 | Benzene |  |  | 6.531e-06 |  | lb/hp-hr | AP-42 Chapter 3.3 (October 1996), Table 3.3-2. Emissions estimated based on operating hours and engine size of 196 horsepower. | 0.028418 | 0.64004 | 0.64004 | 0.0032002 | 0.030722 | 0.030722
EU134 | 50-32-8 | Benzo[a]pyrene |  |  | 1.316e-09 |  | lb/hp-hr | AP-42 Chapter 3.3 (October 1996), Table 3.3-2. Emissions estimated based on operating hours and engine size of 196 horsepower. | 5.7262e-06 | 0.00012897 | 0.00012897 | 6.4484e-07 | 6.1905e-06 | 6.1905e-06
EU134 | 50-00-0 | Formaldehyde |  |  | 8.26e-06 |  | lb/hp-hr | AP-42 Chapter 3.3 (October 1996), Table 3.3-2. Emissions estimated based on operating hours and engine size of 196 horsepower. | 0.035941 | 0.80948 | 0.80948 | 0.0040474 | 0.038855 | 0.038855
EU134 | 91-20-3 | Naphthalene |  |  | 5.936e-07 |  | lb/hp-hr | AP-42 Chapter 3.3 (October 1996), Table 3.3-2. Emissions estimated based on operating hours and engine size of 196 horsepower. | 0.0025829 | 0.058173 | 0.058173 | 0.00029086 | 0.0027923 | 0.0027923
EU134 | 401 | Polycyclic aromatic hydrocarbons (PAHs) |  |  | 5.824e-07 |  | lb/hp-hr | AP-42 Chapter 3.3 (October 1996), Table 3.3-2. Emissions estimated based on operating hours and engine size of 196 horsepower. | 0.0025341 | 0.057075 | 0.057075 | 0.00028538 | 0.0027396 | 0.0027396
EU134 | 115-07-1 | Propylene |  |  | 1.806e-05 |  | lb/hp-hr | AP-42 Chapter 3.3 (October 1996), Table 3.3-2. Emissions estimated based on operating hours and engine size of 196 horsepower. | 0.078583 | 1.7699 | 1.7699 | 0.0088494 | 0.084954 | 0.084954
EU134 | 108-88-3 | Toluene |  |  | 2.863e-06 |  | lb/hp-hr | AP-42 Chapter 3.3 (October 1996), Table 3.3-2. Emissions estimated based on operating hours and engine size of 196 horsepower. | 0.012457 | 0.28057 | 0.28057 | 0.0014029 | 0.013468 | 0.013468
EU134 | 1330-20-7 | Xylene (mixture), including m-xylene, o-xylene, p-xylene |  |  | 1.995e-06 |  | lb/hp-hr | AP-42 Chapter 3.3 (October 1996), Table 3.3-2. Emissions estimated based on operating hours and engine size of 196 horsepower. | 0.0086806 | 0.19551 | 0.19551 | 0.00097755 | 0.0093845 | 0.0093845
EU134 | 200 | Diesel particulate matter |  |  | 0.0022239 |  | lb/hp-hr | Filterable particlulate emission factor from AP-42 Chapter 3.3 (October 1996), Table 3.3-1 plus condensable particulate emission factor from AP-42 Chapter 3.4 (October 1996), Table 3.4-2. Emissions estimated based on operating hours and engine size of 196 horsepower. | 9.6766 | 217.9422 | 217.9422 | 1.0897 | 10.4612 | 10.4612
EU134 | 200 | Diesel particulate matter |  |  | 0.003025 |  | lb/hp-hr | USEPA Nonroad Compression-Ignition Engines: Exhaust Emission Standards (March 2016). Assumes Tier 1 PM emission factor plus Tier 1 emission factor for NMHC is representative of DPM during uncontrolled cold start period. Emissions estimated assuming a cold start duration of one minute, one cold start per day, and 20 cold starts per year. | 0.19763 | 0.19763 | 0.19763 | 0.0098816 | 0.0098816 | 0.0098816
EU135 | 75-07-0 | Acetaldehyde |  |  | 5.369e-06 |  | lb/hp-hr | AP-42 Chapter 3.3 (October 1996), Table 3.3-2. Emissions estimated based on operating hours and engine size of 196 horsepower. | 0.013312 | 0.52616 | 0.52616 | 0.00052616 | 0.025256 | 0.025256
EU135 | 71-43-2 | Benzene |  |  | 6.531e-06 |  | lb/hp-hr | AP-42 Chapter 3.3 (October 1996), Table 3.3-2. Emissions estimated based on operating hours and engine size of 196 horsepower. | 0.016193 | 0.64004 | 0.64004 | 0.00064004 | 0.030722 | 0.030722
EU135 | 50-32-8 | Benzo[a]pyrene |  |  | 1.316e-09 |  | lb/hp-hr | AP-42 Chapter 3.3 (October 1996), Table 3.3-2. Emissions estimated based on operating hours and engine size of 196 horsepower. | 3.2629e-06 | 0.00012897 | 0.00012897 | 1.2897e-07 | 6.1905e-06 | 6.1905e-06
EU135 | 50-00-0 | Formaldehyde |  |  | 8.26e-06 |  | lb/hp-hr | AP-42 Chapter 3.3 (October 1996), Table 3.3-2. Emissions estimated based on operating hours and engine size of 196 horsepower. | 0.02048 | 0.80948 | 0.80948 | 0.00080948 | 0.038855 | 0.038855
EU135 | 91-20-3 | Naphthalene |  |  | 5.936e-07 |  | lb/hp-hr | AP-42 Chapter 3.3 (October 1996), Table 3.3-2. Emissions estimated based on operating hours and engine size of 196 horsepower. | 0.0014718 | 0.058173 | 0.058173 | 5.8173e-05 | 0.0027923 | 0.0027923
EU135 | 401 | Polycyclic aromatic hydrocarbons (PAHs) |  |  | 5.824e-07 |  | lb/hp-hr | AP-42 Chapter 3.3 (October 1996), Table 3.3-2. Emissions estimated based on operating hours and engine size of 196 horsepower. | 0.001444 | 0.057075 | 0.057075 | 5.7075e-05 | 0.0027396 | 0.0027396
EU135 | 115-07-1 | Propylene |  |  | 1.806e-05 |  | lb/hp-hr | AP-42 Chapter 3.3 (October 1996), Table 3.3-2. Emissions estimated based on operating hours and engine size of 196 horsepower. | 0.044778 | 1.7699 | 1.7699 | 0.0017699 | 0.084954 | 0.084954
EU135 | 108-88-3 | Toluene |  |  | 2.863e-06 |  | lb/hp-hr | AP-42 Chapter 3.3 (October 1996), Table 3.3-2. Emissions estimated based on operating hours and engine size of 196 horsepower. | 0.0070985 | 0.28057 | 0.28057 | 0.00028057 | 0.013468 | 0.013468
EU135 | 1330-20-7 | Xylene (mixture), including m-xylene, o-xylene, p-xylene |  |  | 1.995e-06 |  | lb/hp-hr | AP-42 Chapter 3.3 (October 1996), Table 3.3-2. Emissions estimated based on operating hours and engine size of 196 horsepower. | 0.0049464 | 0.19551 | 0.19551 | 0.00019551 | 0.0093845 | 0.0093845
EU135 | 200 | Diesel particulate matter |  |  | 0.0022239 |  | lb/hp-hr | Filterable particlulate emission factor from AP-42 Chapter 3.3 (October 1996), Table 3.3-1 plus condensable particulate emission factor from AP-42 Chapter 3.4 (October 1996), Table 3.4-2. Emissions estimated based on operating hours and engine size of 196 horsepower. | 5.5139 | 217.9422 | 217.9422 | 0.21794 | 10.4612 | 10.4612
EU135 | 200 | Diesel particulate matter |  |  | 0.003025 |  | lb/hp-hr | USEPA Nonroad Compression-Ignition Engines: Exhaust Emission Standards (March 2016). Assumes Tier 1 PM emission factor plus Tier 1 emission factor for NMHC is representative of DPM during uncontrolled cold start period. Emissions estimated assuming a cold start duration of one minute, one cold start per day, and 20 cold starts per year. | 0.19763 | 0.19763 | 0.19763 | 0.0098816 | 0.0098816 | 0.0098816
EU136 | 75-07-0 | Acetaldehyde |  |  | 5.369e-06 |  | lb/hp-hr | AP-42 Chapter 3.3 (October 1996), Table 3.3-2. Emissions estimated based on operating hours and engine size of 125 horsepower. | 0.001349 | 0.33556 | 0.33556 | 0.00013422 | 0.016107 | 0.016107
EU136 | 71-43-2 | Benzene |  |  | 6.531e-06 |  | lb/hp-hr | AP-42 Chapter 3.3 (October 1996), Table 3.3-2. Emissions estimated based on operating hours and engine size of 125 horsepower. | 0.0016409 | 0.40819 | 0.40819 | 0.00016327 | 0.019593 | 0.019593
EU136 | 50-32-8 | Benzo[a]pyrene |  |  | 1.316e-09 |  | lb/hp-hr | AP-42 Chapter 3.3 (October 1996), Table 3.3-2. Emissions estimated based on operating hours and engine size of 125 horsepower. | 3.3064e-07 | 8.225e-05 | 8.225e-05 | 3.29e-08 | 3.948e-06 | 3.948e-06
EU136 | 50-00-0 | Formaldehyde |  |  | 8.26e-06 |  | lb/hp-hr | AP-42 Chapter 3.3 (October 1996), Table 3.3-2. Emissions estimated based on operating hours and engine size of 125 horsepower. | 0.0020753 | 0.51625 | 0.51625 | 0.0002065 | 0.02478 | 0.02478
EU136 | 91-20-3 | Naphthalene |  |  | 5.936e-07 |  | lb/hp-hr | AP-42 Chapter 3.3 (October 1996), Table 3.3-2. Emissions estimated based on operating hours and engine size of 125 horsepower. | 0.00014914 | 0.0371 | 0.0371 | 1.484e-05 | 0.0017808 | 0.0017808
EU136 | 401 | Polycyclic aromatic hydrocarbons (PAHs) |  |  | 5.824e-07 |  | lb/hp-hr | AP-42 Chapter 3.3 (October 1996), Table 3.3-2. Emissions estimated based on operating hours and engine size of 125 horsepower. | 0.00014633 | 0.0364 | 0.0364 | 1.456e-05 | 0.0017472 | 0.0017472
EU136 | 115-07-1 | Propylene |  |  | 1.806e-05 |  | lb/hp-hr | AP-42 Chapter 3.3 (October 1996), Table 3.3-2. Emissions estimated based on operating hours and engine size of 125 horsepower. | 0.0045376 | 1.1287 | 1.1287 | 0.0004515 | 0.05418 | 0.05418
EU136 | 108-88-3 | Toluene |  |  | 2.863e-06 |  | lb/hp-hr | AP-42 Chapter 3.3 (October 1996), Table 3.3-2. Emissions estimated based on operating hours and engine size of 125 horsepower. | 0.00071933 | 0.17894 | 0.17894 | 7.1575e-05 | 0.008589 | 0.008589
EU136 | 1330-20-7 | Xylene (mixture), including m-xylene, o-xylene, p-xylene |  |  | 1.995e-06 |  | lb/hp-hr | AP-42 Chapter 3.3 (October 1996), Table 3.3-2. Emissions estimated based on operating hours and engine size of 125 horsepower. | 0.00050124 | 0.12469 | 0.12469 | 4.9875e-05 | 0.005985 | 0.005985
EU136 | 200 | Diesel particulate matter |  |  | 0.0022239 |  | lb/hp-hr | Filterable particlulate emission factor from AP-42 Chapter 3.3 (October 1996), Table 3.3-1 plus condensable particulate emission factor from AP-42 Chapter 3.4 (October 1996), Table 3.4-2. Emissions estimated based on operating hours and engine size of 125 horsepower. | 0.55875 | 138.9938 | 138.9938 | 0.055598 | 6.6717 | 6.6717
EU136 | 200 | Diesel particulate matter |  |  | 0.003025 |  | lb/hp-hr | USEPA Nonroad Compression-Ignition Engines: Exhaust Emission Standards (March 2016). Assumes Tier 1 PM emission factor plus Tier 1 emission factor for NMHC is representative of DPM during uncontrolled cold start period. Emissions estimated assuming a cold start duration of one minute, one cold start per day, and 20 cold starts per year. | 0.12604 | 0.12604 | 0.12604 | 0.0063021 | 0.0063021 | 0.0063021
EU137 | 75-07-0 | Acetaldehyde |  |  | 5.369e-06 |  | lb/hp-hr | AP-42 Chapter 3.3 (October 1996), Table 3.3-2. Emissions estimated based on operating hours and engine size of 104 horsepower. | 0.0042995 | 0.27919 | 0.27919 | 0.00061421 | 0.013401 | 0.013401
EU137 | 71-43-2 | Benzene |  |  | 6.531e-06 |  | lb/hp-hr | AP-42 Chapter 3.3 (October 1996), Table 3.3-2. Emissions estimated based on operating hours and engine size of 104 horsepower. | 0.00523 | 0.33961 | 0.33961 | 0.00074715 | 0.016301 | 0.016301
EU137 | 50-32-8 | Benzo[a]pyrene |  |  | 1.316e-09 |  | lb/hp-hr | AP-42 Chapter 3.3 (October 1996), Table 3.3-2. Emissions estimated based on operating hours and engine size of 104 horsepower. | 1.0539e-06 | 6.8432e-05 | 6.8432e-05 | 1.5055e-07 | 3.2847e-06 | 3.2847e-06
EU137 | 50-00-0 | Formaldehyde |  |  | 8.26e-06 |  | lb/hp-hr | AP-42 Chapter 3.3 (October 1996), Table 3.3-2. Emissions estimated based on operating hours and engine size of 104 horsepower. | 0.0066146 | 0.42952 | 0.42952 | 0.00094494 | 0.020617 | 0.020617
EU137 | 91-20-3 | Naphthalene |  |  | 5.936e-07 |  | lb/hp-hr | AP-42 Chapter 3.3 (October 1996), Table 3.3-2. Emissions estimated based on operating hours and engine size of 104 horsepower. | 0.00047535 | 0.030867 | 0.030867 | 6.7908e-05 | 0.0014816 | 0.0014816
EU137 | 401 | Polycyclic aromatic hydrocarbons (PAHs) |  |  | 5.824e-07 |  | lb/hp-hr | AP-42 Chapter 3.3 (October 1996), Table 3.3-2. Emissions estimated based on operating hours and engine size of 104 horsepower. | 0.00046639 | 0.030285 | 0.030285 | 6.6627e-05 | 0.0014537 | 0.0014537
EU137 | 115-07-1 | Propylene |  |  | 1.806e-05 |  | lb/hp-hr | AP-42 Chapter 3.3 (October 1996), Table 3.3-2. Emissions estimated based on operating hours and engine size of 104 horsepower. | 0.014462 | 0.93912 | 0.93912 | 0.0020661 | 0.045078 | 0.045078
EU137 | 108-88-3 | Toluene |  |  | 2.863e-06 |  | lb/hp-hr | AP-42 Chapter 3.3 (October 1996), Table 3.3-2. Emissions estimated based on operating hours and engine size of 104 horsepower. | 0.0022927 | 0.14888 | 0.14888 | 0.00032753 | 0.007146 | 0.007146
EU137 | 1330-20-7 | Xylene (mixture), including m-xylene, o-xylene, p-xylene |  |  | 1.995e-06 |  | lb/hp-hr | AP-42 Chapter 3.3 (October 1996), Table 3.3-2. Emissions estimated based on operating hours and engine size of 104 horsepower. | 0.0015976 | 0.10374 | 0.10374 | 0.00022823 | 0.0049795 | 0.0049795
EU137 | 200 | Diesel particulate matter |  |  | 0.0022239 |  | lb/hp-hr | Filterable particlulate emission factor from AP-42 Chapter 3.3 (October 1996), Table 3.3-1 plus condensable particulate emission factor from AP-42 Chapter 3.4 (October 1996), Table 3.4-2. Emissions estimated based on operating hours and engine size of 104 horsepower. | 1.7809 | 115.6428 | 115.6428 | 0.25441 | 5.5509 | 5.5509
EU137 | 200 | Diesel particulate matter |  |  | 0.003025 |  | lb/hp-hr | USEPA Nonroad Compression-Ignition Engines: Exhaust Emission Standards (March 2016). Assumes Tier 1 PM emission factor plus Tier 1 emission factor for NMHC is representative of DPM during uncontrolled cold start period. Emissions estimated assuming a cold start duration of one minute, one cold start per day, and 20 cold starts per year. | 0.10487 | 0.10487 | 0.10487 | 0.0052433 | 0.0052433 | 0.0052433
EU141 | 75-07-0 | Acetaldehyde |  |  | 5.369e-06 |  | lb/hp-hr | AP-42 Chapter 3.3 (October 1996), Table 3.3-2. Emissions estimated based on operating hours and engine size of 21 horsepower. | 0.00050737 | 0.067649 | 0.067649 | 5.6375e-05 | 0.002706 | 0.002706
EU141 | 71-43-2 | Benzene |  |  | 6.531e-06 |  | lb/hp-hr | AP-42 Chapter 3.3 (October 1996), Table 3.3-2. Emissions estimated based on operating hours and engine size of 21 horsepower. | 0.00061718 | 0.082291 | 0.082291 | 6.8575e-05 | 0.0032916 | 0.0032916
EU141 | 50-32-8 | Benzo[a]pyrene |  |  | 1.316e-09 |  | lb/hp-hr | AP-42 Chapter 3.3 (October 1996), Table 3.3-2. Emissions estimated based on operating hours and engine size of 21 horsepower. | 1.2436e-07 | 1.6582e-05 | 1.6582e-05 | 1.3818e-08 | 6.6326e-07 | 6.6326e-07
EU141 | 50-00-0 | Formaldehyde |  |  | 8.26e-06 |  | lb/hp-hr | AP-42 Chapter 3.3 (October 1996), Table 3.3-2. Emissions estimated based on operating hours and engine size of 21 horsepower. | 0.00078057 | 0.10408 | 0.10408 | 8.673e-05 | 0.004163 | 0.004163
EU141 | 91-20-3 | Naphthalene |  |  | 5.936e-07 |  | lb/hp-hr | AP-42 Chapter 3.3 (October 1996), Table 3.3-2. Emissions estimated based on operating hours and engine size of 21 horsepower. | 5.6095e-05 | 0.0074794 | 0.0074794 | 6.2328e-06 | 0.00029917 | 0.00029917
EU141 | 401 | Polycyclic aromatic hydrocarbons (PAHs) |  |  | 5.824e-07 |  | lb/hp-hr | AP-42 Chapter 3.3 (October 1996), Table 3.3-2. Emissions estimated based on operating hours and engine size of 21 horsepower. | 5.5037e-05 | 0.0073382 | 0.0073382 | 6.1152e-06 | 0.00029353 | 0.00029353
EU141 | 115-07-1 | Propylene |  |  | 1.806e-05 |  | lb/hp-hr | AP-42 Chapter 3.3 (October 1996), Table 3.3-2. Emissions estimated based on operating hours and engine size of 21 horsepower. | 0.0017067 | 0.22756 | 0.22756 | 0.00018963 | 0.0091022 | 0.0091022
EU141 | 108-88-3 | Toluene |  |  | 2.863e-06 |  | lb/hp-hr | AP-42 Chapter 3.3 (October 1996), Table 3.3-2. Emissions estimated based on operating hours and engine size of 21 horsepower. | 0.00027055 | 0.036074 | 0.036074 | 3.0062e-05 | 0.001443 | 0.001443
EU141 | 1330-20-7 | Xylene (mixture), including m-xylene, o-xylene, p-xylene |  |  | 1.995e-06 |  | lb/hp-hr | AP-42 Chapter 3.3 (October 1996), Table 3.3-2. Emissions estimated based on operating hours and engine size of 21 horsepower. | 0.00018853 | 0.025137 | 0.025137 | 2.0947e-05 | 0.0010055 | 0.0010055
EU144 | 50-00-0 | Formaldehyde |  | 70% | 0.038 |  | lb/batch | Emission factor based on pilot plant test data. Control efficiency of 70% is used for packed bed scrubber and activated carbon control. | 8.1966 | 49.932 | 49.932 | 0.1368 | 0.1368 | 0.1368
EU144 | 67-56-1 | Methanol |  | 70% | 1.527 |  | lb/batch | Emission factor based on pilot plant test data. Control efficiency of 70% is used for packed bed scrubber and activated carbon control. | 329.3739 | 2006.478 | 2006.478 | 5.4972 | 5.4972 | 5.4972
EU145 | 75-07-0 | Acetaldehyde |  |  | 5.369e-06 |  | lb/hp-hr | AP-42 Chapter 3.3 (October 1996), Table 3.3-2. Emissions estimated based on operating hours and engine size of 170 horsepower. | 0 | 0.45636 | 0.45636 | 0 | 0.021906 | 0.021906
EU145 | 71-43-2 | Benzene |  |  | 6.531e-06 |  | lb/hp-hr | AP-42 Chapter 3.3 (October 1996), Table 3.3-2. Emissions estimated based on operating hours and engine size of 170 horsepower. | 0 | 0.55513 | 0.55513 | 0 | 0.026646 | 0.026646
EU145 | 50-32-8 | Benzo[a]pyrene |  |  | 1.316e-09 |  | lb/hp-hr | AP-42 Chapter 3.3 (October 1996), Table 3.3-2. Emissions estimated based on operating hours and engine size of 170 horsepower. | 0 | 0.00011186 | 0.00011186 | 0 | 5.3693e-06 | 5.3693e-06
EU145 | 50-00-0 | Formaldehyde |  |  | 8.26e-06 |  | lb/hp-hr | AP-42 Chapter 3.3 (October 1996), Table 3.3-2. Emissions estimated based on operating hours and engine size of 170 horsepower. | 0 | 0.7021 | 0.7021 | 0 | 0.033701 | 0.033701
EU145 | 91-20-3 | Naphthalene |  |  | 5.936e-07 |  | lb/hp-hr | AP-42 Chapter 3.3 (October 1996), Table 3.3-2. Emissions estimated based on operating hours and engine size of 170 horsepower. | 0 | 0.050456 | 0.050456 | 0 | 0.0024219 | 0.0024219
EU145 | 401 | Polycyclic aromatic hydrocarbons (PAHs) |  |  | 5.824e-07 |  | lb/hp-hr | AP-42 Chapter 3.3 (October 1996), Table 3.3-2. Emissions estimated based on operating hours and engine size of 170 horsepower. | 0 | 0.049504 | 0.049504 | 0 | 0.0023762 | 0.0023762
EU145 | 115-07-1 | Propylene |  |  | 1.806e-05 |  | lb/hp-hr | AP-42 Chapter 3.3 (October 1996), Table 3.3-2. Emissions estimated based on operating hours and engine size of 170 horsepower. | 0 | 1.5351 | 1.5351 | 0 | 0.073685 | 0.073685
EU145 | 108-88-3 | Toluene |  |  | 2.863e-06 |  | lb/hp-hr | AP-42 Chapter 3.3 (October 1996), Table 3.3-2. Emissions estimated based on operating hours and engine size of 170 horsepower. | 0 | 0.24336 | 0.24336 | 0 | 0.011681 | 0.011681
EU145 | 1330-20-7 | Xylene (mixture), including m-xylene, o-xylene, p-xylene |  |  | 1.995e-06 |  | lb/hp-hr | AP-42 Chapter 3.3 (October 1996), Table 3.3-2. Emissions estimated based on operating hours and engine size of 170 horsepower. | 0 | 0.16957 | 0.16957 | 0 | 0.0081396 | 0.0081396
EU145 | 200 | Diesel particulate matter |  |  | 0.0003405 |  | lb/hp-hr | Filterable particlulate emission factor from engine manufacturer certification plus condensable particulate matter emission factor from AP-42 Chapter 3.4 (October 1996), Table 3.4-2. Emissions estimated based on operating hours and engine size of 170 horsepower. | 0 | 28.9422 | 28.9422 | 0 | 1.3892 | 1.3892
EU145 | 200 | Diesel particulate matter |  |  | 0.003025 |  | lb/hp-hr | USEPA Nonroad Compression-Ignition Engines: Exhaust Emission Standards (March 2016). Assumes Tier 1 PM emission factor plus Tier 1 emission factor for NMHC is representative of DPM during uncontrolled cold start period. Emissions estimated assuming a cold start duration of one minute, one cold start per day, and 20 cold starts per year. | 0 | 0.17142 | 0.17142 | 0 | 0.0085708 | 0.0085708
INSERT ROWS ABOVE THIS LINE INSERT ROWS ABOVE THIS LINE INSERT ROWS ABOVE THIS LINE INSERT ROWS ABOVE THIS LINE
INSTRUCTIONS:
- CAS or DEQ ID: either use the drop-down provided or simply cut and paste each pollutant CAS number or DEQ ID (see DEQ Pollutant List Worksheet) emitted by the referenced TEU.
- Chemical Name: if a CAS number or DEQ ID is entered in Column B, Column C should perform a lookup from the DEQ Air Toxics list; alternatively, simply cut and paste the chemical names that correspond to the CAS numbers/DEQ ID in Column B if applicable.
- Control Efficiency: enter the pollutant specific control efficiency - this should include all capture and removal process efficiencies applicable to each individual pollutant.
- EF Values: provide emission factors for Annual and Max Daily conditions; if Annual and Max Daily EF values are equivalent, please enter value in Annual (Column F).
- Emission Factor Information Reference/Notes: provide EF references (e.g. Source Tests, AP-42, Engineering Estimates, etc) as well as any additional notes (e.g. control efficiencies).
- Calculated Emissions: follow guidance in "Form Instructions" worksheet for specific formulas.
AQ520 Form - Version 1.6
5/10/2021
Note on C12: GISKA Jonathan: EPA HAP compounds - cells shaded orange.

## 4. Material Balance Activities
Emissions Unit/Product Information |  |  |  | Stack/Fugitive Information |  | Material Usage | [5 empty] | Material Waste
Toxics Emissions Unit ID | Emission Unit or Activity Description | Material Name | Manufacturer | Emission Type (e.g. Point or Fugitive) | Stack or Fugitive ID | Annual - Chronic [lb/year] |  |  | Max Daily - Acute [lb/day] |  |  | Annual - Chronic [lb/year] |  |  | Max Daily - Acute [lb/day]
[6 empty] | Actual | Requested PTE | Capacity | Actual | Requested PTE | Capacity | Actual | Requested PTE | Capacity | Actual | Requested PTE | Capacity
TEU-Booth | Widget Paint Booth - atomizer spray guns (EXAMPLE) | Widget Paint-A | Widget Paint Co. | Point | ST-4 | 12000 | 14000 | 20000 | 36 | 40 | 52 | 2000 | 2600 | 5000 | 5 | 7 | 14
TEU-Booth | Widget Paint Booth - atomizer spray guns (EXAMPLE) | Widget Paint-B | Widget Paint Co. | Point | ST-4 | 950 | 1200 | 1500 | 5 | 10 | 15 | 15 | 30 | 40 | 0.5 | 1 | 2
INSTRUCTIONS:
- Toxic Emissions Unit and Stack/Fugitive ID: use IDs consistent with permit identifiers if applicable.
- Emission Units or Activity Description: where possible, maintain consistency with permitted/reported Units/Type.
- Material Name: this is the commercial name that is provided on the manufacturer's SDS.
- Material Waste: this category should be used to account for all waste material shipped off-site, lost to drain, or incorporated into product.
- Max Daily Activity: for semi-continuous/batch processes this value should account for co-occurring activities, process and/or maintenance, that would account for the potential maximum emissions activities for this pollutant.
- Actual: values should be based on the last full year reported to DEQ, or estimates of normal activity (new sources).
- Capacity: maximum activity value achievable with 100% operational up-time for this activity.
- Requested PTE: values that a source is requesting to be permitted on that differ from "Actuals" and "Capacity".
AQ520 Form - Version 1.6 5/10/2021
Note on M10: GISKA Jonathan: "Material Waste" refers to the following: waste shipped off-site; liquid material that drains to waste collection or treatment systems; materials retained in the product; materials chemically reacted to substances not on the DEQ Air Toxics list; or any other relevant mechanisms that would excluded portions of the material from emissions calculations.

## 5. Pollutant Emissions - MB
Calculated Emissions
Toxics Emissions Unit ID | Material Name | Pollutant Information |  |  | Emissions Data |  |  | Annual Emissions - Chronic [lb/yr] |  |  | Total Daily Emissions - Acute [lb/day]
|  | CAS or DEQ ID | Chemical Name | DEQ Sequence ID | Control Efficiency | Percent Composition | Reference/Notes | Actual | Requested PTE | Capacity | Actual | Requested PTE | Capacity
TEU-BOOTH | Widget Paint-A | 67-56-1 | Methanol | 321 | 0% | 35% |  | 3500 | 3990 | 5250 | 10.85 | 11.55 | 13.3
TEU-BOOTH | Widget Paint-A | 100-40-3 | 4-Vinylcyclohexene | 625 | 0% | 48% |  | 4800 | 5472 | 7200 | 14.88 | 15.84 | 18.24
TEU-BOOTH | Widget Paint-A | 18540-29-9 | Chromium VI, chromate and dichromate particulate | 136 | 99.72% | 5% | Includes Transfer Efficiency (72%) and Filter Removal Efficiency (99%) | 1.4 | 1.596 | 2.1 | 0.00434 | 0.00462 | 0.00532
TEU-BOOTH | Widget Paint-B | 90-43-7 | 2-Phenylphenol | 502 | 0% | 0.5% |  | 4.675 | 5.85 | 7.3 | 0.0225 | 0.045 | 0.065
TEU-BOOTH | Widget Paint-B | 50-00-0 | Formaldehyde | 250 | 0% | 70% |  | 654.5 | 819 | 1022 | 3.15 | 6.3 | 9.1
TEU-BOOTH | Widget Paint-B | 7440-36-0 | Antimony and compounds | 33 | 99.72% | 5% | Includes Transfer Efficiency (72%) and Filter Removal Efficiency (99%) | 0.1309 | 0.1638 | 0.2044 | 0.00063 | 0.00126 | 0.00182
INSERT ROWS ABOVE THIS LINE INSERT ROWS ABOVE THIS LINE INSERT ROWS ABOVE THIS LINE INSERT ROWS ABOVE THIS LINE
INSTRUCTIONS:
- Material Name: must be consistent with Material Name on "Material Balance Activities" worksheet Column C.
- CAS or DEQ ID: either use the drop-down provided or simply cut and paste each pollutant CAS number or DEQ ID (see the DEQ Pollutant List worksheet) emitted by the referenced TEU.
- Chemical Name: if a CAS number or DEQ ID is entered in Column C, Column D should perform a lookup from the DEQ Air Toxics list; alternatively, simply cut and paste the chemical names that correspond to the CAS numbers/DEQ ID in Column C if applicable.
- Control Efficiency: enter the pollutant specific control efficiency - this should include all capture and removal process efficiencies applicable to each individual pollutant.
- Percent Composition: provide raw percent composition values for the pollutant as reported by supporting manufacturer documentation.
- Reference/Notes: provide references and notes for control efficiencies and/or any adjustments applied to material usage data via Material Waste (Columns M-R) on the "Material Balance Activities" worksheet.
Calculated Emissions: follow guidance in "Form Instructions" worksheet for specific formulas.
AQ520 Form - Version 1.6
5/10/2021
Note on D11: GISKA Jonathan: EPA HAP compounds - cells shaded orange.

## DEQ Pollutant List
DEQ ID | CASRN | Chemical Name | HAP
115 | 630-20-6 | 1,1,1,2-Tetrachloroethane
245 | 811-97-2 | 1,1,1,2-Tetrafluoroethane
326 | 71-55-6 | 1,1,1-Trichloroethane (methyl chloroform) | Y
594 | 79-34-5 | 1,1,2,2-Tetrachloroethane | Y
607 | 79-00-5 | 1,1,2-Trichloroethane (vinyl trichloride) | Y
193 | 75-34-3 | 1,1-Dichloroethane (ethylidene dichloride) | Y
244 | 75-37-6 | 1,1-Difluoroethane
212 | 57-14-7 | 1,1-Dimethylhydrazine | Y
546 | 67562-39-4 | 1,2,3,4,6,7,8-Heptachlorodibenzofuran (HpCDF) | Y
532 | 35822-46-9 | 1,2,3,4,6,7,8-Heptachlorodibenzo-p-dioxin (HpCDD) | Y
547 | 55673-89-7 | 1,2,3,4,7,8,9-Heptachlorodibenzofuran (HpCDF) | Y
542 | 70648-26-9 | 1,2,3,4,7,8-Hexachlorodibenzofuran (HxCDF) | Y
529 | 39227-28-6 | 1,2,3,4,7,8-Hexachlorodibenzo-p-dioxin (HxCDD) | Y
543 | 57117-44-9 | 1,2,3,6,7,8-Hexachlorodibenzofuran (HxCDF) | Y
530 | 57653-85-7 | 1,2,3,6,7,8-Hexachlorodibenzo-p-dioxin (HxCDD) | Y
544 | 72918-21-9 | 1,2,3,7,8,9-Hexachlorodibenzofuran (HxCDF) | Y
531 | 19408-74-3 | 1,2,3,7,8,9-Hexachlorodibenzo-p-dioxin (HxCDD) | Y
540 | 57117-41-6 | 1,2,3,7,8-Pentachlorodibenzofuran (PeCDF) | Y
528 | 40321-76-4 | 1,2,3,7,8-Pentachlorodibenzo-p-dioxin (PeCDD) | Y
609 | 96-18-4 | 1,2,3-Trichloropropane
613 | 526-73-8 | 1,2,3-Trimethylbenzene
113 | 120-82-1 | 1,2,4-Trichlorobenzene | Y
614 | 95-63-6 | 1,2,4-Trimethylbenzene
190 | 96-12-8 | 1,2-Dibromo-3-chloropropane (DBCP) | Y
110 | 95-50-1 | 1,2-Dichlorobenzene
195 | 78-87-5 | 1,2-Dichloropropane (propylene dichloride) | Y
335 | 540-73-8 | 1,2-Dimethylhydrazine
222 | 122-66-7 | 1,2-Diphenylhydrazine (hydrazobenzene) | Y
226 | 106-88-7 | 1,2-Epoxybutane | Y
564 | 75-55-8 | 1,2-Propyleneimine (2-methylaziridine) | Y
615 | 108-67-8 | 1,3,5-Trimethylbenzene
75 | 106-99-0 | 1,3-Butadiene | Y
111 | 541-73-1 | 1,3-Dichlorobenzene
196 | 542-75-6 | 1,3-Dichloropropene | Y
557 | 1120-71-4 | 1,3-Propane sultone | Y
220 | 123-91-1 | 1,4-Dioxane | Y
437 | 42397-64-8 | 1,6-Dinitropyrene | Y
438 | 42397-65-9 | 1,8-Dinitropyrene | Y
385 | 555-84-0 | 1-[(5-Nitrofurfurylidene)-amino]-2-imidazolidinone
20 | 82-28-0 | 1-Amino-2-methylanthraquinone
73 | 106-94-5 | 1-Bromopropane (n-propyl bromide) | Y
117 | 75-68-3 | 1-Chloro-1,1-difluoroethane
343 | 832-69-9 | 1-Methylphenanthrene | Y
344 | 2381-21-7 | 1-Methylpyrene | Y
444 | 5522-43-0 | 1-Nitropyrene | Y
616 | 540-84-1 | 2,2,4-Trimethylpentane | Y
545 | 60851-34-5 | 2,3,4,6,7,8-Hexachlorodibenzofuran (HxCDF) | Y
128 | 58-90-2 | 2,3,4,6-Tetrachlorophenol
541 | 57117-31-4 | 2,3,4,7,8-Pentachlorodibenzofuran (PeCDF) | Y
539 | 51207-31-9 | 2,3,7,8-Tetrachlorodibenzofuran (TcDF) | Y
527 | 1746-01-6 | 2,3,7,8-Tetrachlorodibenzo-p-dioxin (TCDD) | Y
191 | 96-13-9 | 2,3-Dibromo-1-propanol
125 | 95-95-4 | 2,4,5-Trichlorophenol | Y
126 | 88-06-2 | 2,4,6-Trichlorophenol | Y
171 | 53-19-0 | 2,4'-DDD (2,4'-dichlorodiphenyldichloroethane)
637 | 3424-82-6 | 2,4'-DDE (2,4'-dichlorodiphenyldichloroethene)
174 | 789-02-6 | 2,4'-DDT (2,4'-dichlorodiphenyltrichloroethane)
183 | 615-05-4 | 2,4-Diaminoanisole
15 | 39156-41-7 | 2,4-Diaminoanisole sulfate
184 | 95-80-7 | 2,4-Diaminotoluene (2,4-toluene diamine) | Y
123 | 120-83-2 | 2,4-Dichlorophenol
216 | 51-28-5 | 2,4-Dinitrophenol | Y
218 | 121-14-2 | 2,4-Dinitrotoluene | Y
219 | 606-20-2 | 2,6-Dinitrotoluene
433 | 53-96-3 | 2-Acetylaminofluorene | Y
19 | 68006-83-7 | 2-Amino-3-methyl-9H pyrido[2,3-b]indole
21 | 76180-96-6 | 2-Amino-3-methylimidazo-[4,5-f]quinoline
22 | 712-68-5 | 2-Amino-5-(5-nitro-2-furyl)-1,3,4-thiadiazole
434 | 117-79-3 | 2-Aminoanthraquinone
333 | 78-93-3 | 2-Butanone (methyl ethyl ketone) | Y
104 | 532-27-4 | 2-Chloroacetophenone | Y
122 | 95-57-8 | 2-Chlorophenol
427 | 91-57-6 | 2-Methyl naphthalene | Y
341 | 129-15-7 | 2-Methyl-1-nitroanthraquinone
338 | 75-86-5 | 2-Methyllactonitrile (acetone cyanohydrin)
345 | 109-06-8 | 2-Methylpyridine
363 | 91-59-8 | 2-Naphthylamine
443 | 607-57-8 | 2-Nitrofluorene | Y
389 | 79-46-9 | 2-Nitropropane | Y
502 | 90-43-7 | 2-Phenylphenol
192 | 91-94-1 | 3,3'-Dichlorobenzidine | Y
206 | 119-90-4 | 3,3'-Dimethoxybenzidine | Y
209 | 119-93-7 | 3,3'-Dimethylbenzidine (o-tolidine) | Y
18 | 6109-97-3 | 3-Amino-9-ethylcarbazole hydrochloride
120 | 563-47-3 | 3-Chloro-2-methyl-1-propene
439 | 56-49-5 | 3-Methylcholanthrene | Y
170 | 72-54-8 | 4,4'-DDD (4,4'-dichlorodiphenyldichloroethane)
173 | 72-55-9 | 4,4'-DDE (4,4'-dichlorodiphenyldichloroethene) | Y
17 | 101-80-4 | 4,4'-Diaminodiphenyl ether
303 | 80-05-7 | 4,4'-Isopropylidenediphenol (bisphenol A)
327 | 101-14-4 | 4,4'-Methylene bis(2-chloroaniline) (MOCA) | Y
331 | 838-88-0 | 4,4'-Methylene bis(2-methylaniline)
332 | 101-61-1 | 4,4'-Methylene bis(N,N'-dimethyl)aniline
329 | 101-77-9 | 4,4'-Methylenedianiline (and its dichloride) | Y
330 | 13552-44-8 | 4,4'-Methylenedianiline dihydrochloride
597 | 139-65-1 | 4,4'-Thiodianiline
215 | 534-52-1 | 4,6-Dinitro-o-cresol (and salts) | Y
24 | 92-67-1 | 4-Aminobiphenyl | Y
129 | 95-83-0 | 4-Chloro-o-phenylenediamine
207 | 60-11-7 | 4-Dimethylaminoazobenzene | Y
382 | 92-93-3 | 4-Nitrobiphenyl | Y
388 | 100-02-7 | 4-Nitrophenol | Y
445 | 57835-92-4 | 4-Nitropyrene | Y
400 | 104-40-5 | 4-Nonylphenol (and ethoxylates)
625 | 100-40-3 | 4-Vinylcyclohexene
440 | 3697-24-3 | 5-Methylchrysene | Y
441 | 602-87-9 | 5-Nitroacenaphthene | Y
380 | 99-59-2 | 5-Nitro-o-anisidine
442 | 7496-02-8 | 6-Nitrochrysene | Y
436 | 57-97-6 | 7,12-Dimethylbenz[a]anthracene | Y
418 | 194-59-2 | 7H-Dibenzo[c,g]carbazole | Y
23 | 26148-68-5 | A-alpha-c(2-amino-9h-pyrido[2,3-b]indole)
402 | 83-32-9 | Acenaphthene | Y
403 | 208-96-8 | Acenaphthylene | Y
1 | 75-07-0 | Acetaldehyde | Y
2 | 60-35-5 | Acetamide | Y
634 | 67-64-1 | Acetone
3 | 75-05-8 | Acetonitrile | Y
4 | 98-86-2 | Acetophenone | Y
5 | 107-02-8 | Acrolein | Y
6 | 79-06-1 | Acrylamide | Y
7 | 79-10-7 | Acrylic acid | Y
8 | 107-13-1 | Acrylonitrile | Y
9 | 50-76-0 | Actinomycin D
10 | 1596-84-5 | Alar
11 | 309-00-2 | Aldrin
12 | 107-05-1 | Allyl chloride | Y
283 | 319-84-6 | alpha-Hexachlorocyclohexane
13 | 7429-90-5 | Aluminum and compounds
14 | 1344-28-1 | Aluminum oxide (fibrous forms)
25 | 61-82-5 | Amitrole
26 | 7664-41-7 | Ammonia
27 | 7803-63-6 | Ammonium bisulfate
28 | 6484-52-2 | Ammonium nitrate
29 | 7783-20-2 | Ammonium sulfate
30 | 62-53-3 | Aniline | Y
635 | 191-26-4 | Anthanthrene
404 | 120-12-7 | Anthracene | Y
33 | 7440-36-0 | Antimony and compounds | Y
35 | 1309-64-4 | Antimony trioxide
36 | 140-57-8 | Aramite
37 | 7440-38-2 | Arsenic and compounds | Y
39 | 7784-42-1 | Arsine
356 | 1332-21-4 | Asbestos | Y
40 | 492-80-8 | Auramine
41 | 115-02-6 | Azaserine
42 | 446-86-6 | Azathioprine
44 | 103-33-3 | Azobenzene
45 | 7440-39-3 | Barium and compounds
405 | 56-55-3 | Benz[a]anthracene | Y
46 | 71-43-2 | Benzene | Y
47 | 92-87-5 | Benzidine (and its salts) | Y
406 | 50-32-8 | Benzo[a]pyrene | Y
407 | 205-99-2 | Benzo[b]fluoranthene | Y
408 | 205-12-9 | Benzo[c]fluorene
409 | 192-97-2 | Benzo[e]pyrene | Y
410 | 191-24-2 | Benzo[g,h,i]perylene | Y
411 | 205-82-3 | Benzo[j]fluoranthene | Y
412 | 207-08-9 | Benzo[k]fluoranthene | Y
52 | 271-89-6 | Benzofuran
53 | 98-07-7 | Benzoic trichloride (benzotrichloride) | Y
54 | 98-88-4 | Benzoyl chloride
55 | 94-36-0 | Benzoyl peroxide
56 | 100-44-7 | Benzyl chloride | Y
57 | 1694-09-3 | Benzyl Violet 4B
58 | 7440-41-7 | Beryllium and compounds | Y
60 | 1304-56-9 | Beryllium oxide
61 | 13510-49-1 | Beryllium sulfate
82 | 3068-88-0 | beta-Butyrolactone
284 | 319-85-7 | beta-Hexachlorocyclohexane
558 | 57-57-8 | beta-Propiolactone | Y
62 | 92-52-4 | Biphenyl | Y
63 | 111-44-4 | bis(2-Chloroethyl) ether (BCEE) | Y
65 | 103-23-1 | bis(2-Ethylhexyl) adipate
522 | 117-81-7 | bis(2-Ethylhexyl) phthalate (DEHP) | Y
64 | 542-88-1 | bis(Chloromethyl) ether | Y
66 | 7726-95-6 | Bromine and compounds
68 | 7789-30-2 | Bromine pentafluoride
71 | 75-27-4 | Bromodichloromethane
72 | 75-25-2 | Bromoform | Y
324 | 74-83-9 | Bromomethane (methyl bromide) | Y
77 | 141-32-2 | Butyl acrylate
519 | 85-68-7 | Butyl benzyl phthalate
81 | 25013-16-5 | Butylated hydroxyanisole
144 | 569-61-9 | C.I. Basic Red 9 monohydrochloride
83 | 7440-43-9 | Cadmium and compounds | Y
85 | 156-62-7 | Calcium cyanamide | Y
86 | 105-60-2 | Caprolactam
87 | 2425-06-1 | Captafol
88 | 133-06-2 | Captan | Y
435 | 63-25-2 | Carbaryl | Y
413 | 86-74-8 | Carbazole | Y
89 | 89 | Carbon black extracts
90 | 75-15-0 | Carbon disulfide | Y
91 | 56-23-5 | Carbon tetrachloride | Y
92 | 463-58-1 | Carbonyl sulfide | Y
93 | 9000-07-1 | Carrageenan (degraded)
94 | 120-80-9 | Catechol | Y
351 | 351 | Ceramic fibers | Y
95 | 133-90-4 | Chloramben | Y
96 | 305-03-3 | Chlorambucil
97 | 57-74-9 | Chlordane | Y
98 | 143-50-0 | Chlordecone
99 | 115-28-6 | Chlorendic acid
243 | 76-13-1 | Chlorinated fluorocarbon (1,1,2-trichloro-1,2,2-trifluoroethane, CFC-113)
100 | 108171-26-2 | Chlorinated paraffins
101 | 7782-50-5 | Chlorine | Y
102 | 10049-04-4 | Chlorine dioxide
103 | 79-11-8 | Chloroacetic acid | Y
105 | 85535-84-8 | Chloroalkanes C10-13 (chlorinated paraffins)
108 | 108-90-7 | Chlorobenzene | Y
114 | 510-15-6 | Chlorobenzilate (ethyl-4,4'-dichlorobenzilate) | Y
246 | 75-45-6 | Chlorodifluoromethane (Freon 22)
230 | 75-00-3 | Chloroethane (ethyl chloride) | Y
118 | 67-66-3 | Chloroform | Y
325 | 74-87-3 | Chloromethane (methyl chloride) | Y
119 | 107-30-2 | Chloromethyl methyl ether (technical grade) | Y
130 | 76-06-2 | Chloropicrin
131 | 126-99-8 | Chloroprene | Y
132 | 1897-45-6 | Chlorothalonil
134 | 54749-90-5 | Chlorozotocin
140 | 7738-94-5 | Chromic(VI) acid, including chromic acid aerosol mist and chromium trioxide | Y
136 | 18540-29-9 | Chromium VI, chromate and dichromate particulate | Y
414 | 218-01-9 | Chrysene | Y
145 | 87-29-6 | Cinnamyl anthranilate
146 | 7440-48-4 | Cobalt and compounds | Y
148 | 148 | Coke oven emissions | Y
149 | 7440-50-8 | Copper and compounds
150 | 150 | Creosotes
152 | 1319-77-3 | Cresols (mixture), including m-cresol, o-cresol, p-cresol | Y
156 | 4170-30-3 | Crotonaldehyde
158 | 80-15-9 | Cumene hydroperoxide
159 | 135-20-6 | Cupferron
161 | 74-90-8 | Cyanide, hydrogen | Y
162 | 110-82-7 | Cyclohexane
163 | 108-93-0 | Cyclohexanol
164 | 66-81-9 | Cycloheximide
415 | 27208-37-3 | Cyclopenta[c,d]pyrene
165 | 50-18-0 | Cyclophosphamide (anhydrous)
166 | 6055-19-2 | Cyclophosphamide (hydrated)
167 | 5160-02-1 | D & C Red No. 9
168 | 4342-03-4 | Dacarbazine
169 | 117-10-2 | Danthron (chrysazin)
172 | 3547-04-4 | DDE (1-chloro-4-[1-(4-chlorophenyl)ethyl]benzene) | Y
175 | 50-29-3 | DDT
186 | 333-41-5 | Diazinon
185 | 334-88-3 | Diazomethane | Y
416 | 226-36-8 | Dibenz[a,h]acridine | Y
419 | 53-70-3 | Dibenz[a,h]anthracene | Y
417 | 224-42-0 | Dibenz[a,j]acridine | Y
187 | 5385-75-1 | Dibenzo[a,e]fluoranthene
420 | 192-65-4 | Dibenzo[a,e]pyrene | Y
421 | 189-64-0 | Dibenzo[a,h]pyrene | Y
422 | 189-55-9 | Dibenzo[a,i]pyrene | Y
423 | 191-30-0 | Dibenzo[a,l]pyrene | Y
188 | 132-64-9 | Dibenzofuran | Y
189 | 124-48-1 | Dibromochloromethane
520 | 84-74-2 | Dibutyl phthalate | Y
247 | 75-71-8 | Dichlorodifluoromethane (Freon 12)
248 | 75-43-4 | Dichlorofluoromethane (Freon 21)
328 | 75-09-2 | Dichloromethane (methylene chloride) | Y
194 | 94-75-7 | Dichlorophenoxyacetic acid, salts and esters (2,4-D) | Y
197 | 62-73-7 | Dichlorvos (DDVP) | Y
198 | 115-32-2 | Dicofol
521 | 84-61-7 | Di-cyclohexyl phthalate (DCHP)
199 | 60-57-1 | Dieldrin
200 | 200 | Diesel particulate matter
201 | 111-42-2 | Diethanolamine | Y
202 | 64-67-5 | Diethyl sulfate | Y
258 | 111-46-6 | Diethylene glycol
259 | 111-96-6 | Diethylene glycol dimethyl ether | Y
260 | 112-34-5 | Diethylene glycol monobutyl ether | Y
261 | 111-90-0 | Diethylene glycol monoethyl ether | Y
262 | 111-77-3 | Diethylene glycol monomethyl ether | Y
320 | 627-44-1 | Diethylmercury
523 | 84-66-2 | Diethylphthalate
204 | 101-90-6 | Diglycidyl resorcinol ether
205 | 94-58-6 | Dihydrosafrole
210 | 79-44-7 | Dimethyl carbamoyl chloride | Y
211 | 68-12-2 | Dimethyl formamide | Y
524 | 131-11-3 | Dimethyl phthalate | Y
213 | 77-78-1 | Dimethyl sulfate | Y
319 | 593-74-8 | Dimethylmercury
214 | 513-37-1 | Dimethylvinylchloride
221 | 630-93-3 | Diphenylhydantoin
263 | 25265-71-8 | Dipropylene glycol
264 | 34590-94-8 | Dipropylene glycol monomethyl ether
49 | 1937-37-7 | Direct Black 38
50 | 2602-46-2 | Direct Blue 6
51 | 16071-86-6 | Direct Brown 95 (technical grade)
223 | 2475-45-8 | Disperse Blue 1
224 | 298-04-4 | Disulfoton
225 | 106-89-8 | Epichlorohydrin | Y
227 | 227 | Epoxy resins
357 | 12510-42-8 | Erionite
228 | 140-88-5 | Ethyl acrylate | Y
229 | 100-41-4 | Ethyl benzene | Y
231 | 74-85-1 | Ethylene
232 | 106-93-4 | Ethylene dibromide (EDB, 1,2-dibromoethane) | Y
233 | 107-06-2 | Ethylene dichloride (EDC, 1,2-dichloroethane) | Y
234 | 107-21-1 | Ethylene glycol | Y
265 | 629-14-1 | Ethylene glycol diethyl ether | Y
266 | 110-71-4 | Ethylene glycol dimethyl ether | Y
267 | 111-76-2 | Ethylene glycol monobutyl ether
268 | 110-80-5 | Ethylene glycol monoethyl ether | Y
269 | 111-15-9 | Ethylene glycol monoethyl ether acetate | Y
270 | 109-86-4 | Ethylene glycol monomethyl ether | Y
271 | 110-49-6 | Ethylene glycol monomethyl ether acetate | Y
272 | 2807-30-9 | Ethylene glycol monopropyl ether | Y
236 | 75-21-8 | Ethylene oxide | Y
237 | 96-45-7 | Ethylene thiourea | Y
235 | 151-56-4 | Ethyleneimine (aziridine) | Y
238 | 10028-22-5 | Ferric sulfate | 0
424 | 206-44-0 | Fluoranthene | Y
425 | 86-73-7 | Fluorene | Y
239 | 239 | Fluorides
241 | 7782-41-4 | Fluorine gas
250 | 50-00-0 | Formaldehyde | Y
251 | 110-00-9 | Furan
252 | 60568-05-0 | Furmecyclox
253 | 3688-53-7 | Furylfuramide
285 | 58-89-9 | gamma-Hexachlorocyclohexane (Lindane) | Y
352 | 352 | Glasswool fibers | Y
255 | 67730-11-4 | Glu-P-1
256 | 67730-10-3 | Glu-P-2
254 | 111-30-8 | Glutaraldehyde
276 | 16568-02-8 | Gyromitrin
277 | 2784-94-3 | HC Blue 1
278 | 76-44-8 | Heptachlor | Y
279 | 1024-57-3 | Heptachlor epoxide
280 | 118-74-1 | Hexachlorobenzene | Y
281 | 87-68-3 | Hexachlorobutadiene | Y
282 | 608-73-1 | Hexachlorocyclohexanes (mixture) including but not limited to:
286 | 77-47-4 | Hexachlorocyclopentadiene | Y
287 | 67-72-1 | Hexachloroethane | Y
297 | 822-06-0 | Hexamethylene-1,6-diisocyanate | Y
288 | 680-31-9 | Hexamethylphosphoramide | Y
289 | 110-54-3 | Hexane | Y
290 | 302-01-2 | Hydrazine | Y
291 | 10034-93-2 | Hydrazine sulfate
292 | 7647-01-0 | Hydrochloric acid | Y
69 | 10035-10-6 | Hydrogen bromide
240 | 7664-39-3 | Hydrogen fluoride | Y
293 | 7783-06-4 | Hydrogen sulfide
294 | 123-31-9 | Hydroquinone | Y
426 | 193-39-5 | Indeno[1,2,3-cd]pyrene | Y
570 | 10043-66-0 | Iodine-131 | Y
295 | 13463-40-6 | Iron pentacarbonyl
300 | 78-59-1 | Isophorone | Y
301 | 78-79-5 | Isoprene, except from vegetative emission sources
302 | 67-63-0 | Isopropyl alcohol
157 | 98-82-8 | Isopropylbenzene (cumene) | Y
304 | 303-34-4 | Lasiocarpine
305 | 7439-92-1 | Lead and compounds | Y
306 | 18454-12-1 | Lead chromate oxide
311 | 108-31-6 | Maleic anhydride | Y
312 | 7439-96-5 | Manganese and compounds | Y
153 | 108-39-4 | m-Cresol | Y
314 | 148-82-3 | Melphalan
315 | 3223-07-2 | Melphalan HCl
316 | 7439-97-6 | Mercury and compounds | Y
321 | 67-56-1 | Methanol | Y
322 | 72-43-5 | Methoxychlor | Y
334 | 60-34-4 | Methyl hydrazine | Y
336 | 74-88-4 | Methyl iodide (iodomethane) | Y
337 | 108-10-1 | Methyl isobutyl ketone (MIBK, hexone) | Y
299 | 624-83-9 | Methyl isocyanate | Y
339 | 80-62-6 | Methyl methacrylate | Y
340 | 66-27-3 | Methyl methanesulfonate
346 | 1634-04-4 | Methyl tert-butyl ether | Y
298 | 101-68-8 | Methylene diphenyl diisocyanate (MDI) | Y
638 | 22967-92-6 | Methylmercury
347 | 56-04-2 | Methylthiouracil
348 | 90-94-8 | Michler's ketone
349 | 349 | Mineral fiber emissions from facilities manufacturing or processing glass, rock, or slag fibers (or other mineral derived fibers) of average diameter 1 micrometer or less. | Y
350 | 350 | Mineral fibers (fine mineral fibers which are man-made, and are airborne particles of a respirable size greater than 5 microns in length, less than or equal to 3.5 microns in diameter, with a length to diameter ratio of 3:1)
359 | 2385-85-5 | Mirex
360 | 50-07-7 | Mitomycin C
361 | 1313-27-5 | Molybdenum trioxide
362 | 315-22-0 | Monocrotaline
629 | 108-38-3 | m-Xylene | Y
203 | 134-62-3 | N,N-Diethyltoluamide (DEET)
208 | 121-69-7 | N,N-Dimethylaniline | Y
386 | 531-82-8 | N-[4-(5-Nitro-2-furyl)-2-thiazolyl]-acetamide
428 | 91-20-3 | Naphthalene | Y
78 | 71-36-3 | n-Butyl alcohol
369 | 373-02-4 | Nickel acetate
364 | 7440-02-0 | Nickel and compounds | Y
370 | 3333-67-3 | Nickel carbonate | Y
640 | 12607-70-4 | Nickel carbonate hydroxide | Y
371 | 13463-39-3 | Nickel carbonyl | Y
641 | 7718-54-9 | Nickel chloride | Y
365 | 365 | Nickel compounds, insoluble | Y
368 | 368 | Nickel compounds, soluble | Y
372 | 12054-48-7 | Nickel hydroxide | Y
644 | 13478-00-7 | Nickel nitrate hexahydrate | Y
366 | 1313-99-1 | Nickel oxide | Y
367 | 12035-72-2 | Nickel subsulfide | Y
642 | 7786-81-4 | Nickel sulfate | Y
643 | 10101-97-0 | Nickel sulfate hexahydrate | Y
639 | 11113-75-0 | Nickel sulfide | Y
373 | 1271-28-9 | Nickelocene | Y
376 | 3570-75-0 | Nifurthiazole
377 | 7697-37-2 | Nitric acid
378 | 139-13-9 | Nitrilotriacetic acid
379 | 18662-53-8 | Nitrilotriacetic acid, trisodium salt monohydrate
381 | 98-95-3 | Nitrobenzene | Y
383 | 1836-75-5 | Nitrofen
384 | 59-87-0 | Nitrofurazone
387 | 302-70-5 | Nitrogen mustard N-oxide
342 | 70-25-7 | N-Methyl-N-nitro-N-nitrosoguanidine
178 | 1116-54-7 | N-Nitrosodiethanolamine
179 | 55-18-5 | N-Nitrosodiethylamine
180 | 62-75-9 | N-Nitrosodimethylamine | Y
177 | 924-16-3 | N-Nitrosodi-n-butylamine
390 | 86-30-6 | N-Nitrosodiphenylamine
181 | 621-64-7 | N-Nitrosodipropylamine
182 | 10595-95-6 | N-Nitrosomethylethylamine
395 | 59-89-2 | N-Nitrosomorpholine | Y
392 | 759-73-9 | N-Nitroso-N-ethylurea
394 | 684-93-5 | N-Nitroso-N-methylurea | Y
393 | 615-53-2 | N-Nitroso-N-methylurethane
396 | 16543-55-8 | N-Nitrosonornicotine
397 | 100-75-4 | N-Nitrosopiperidine
398 | 930-55-2 | N-Nitrosopyrrolidine
31 | 90-04-0 | o-Anisidine | Y
32 | 134-29-2 | o-Anisidine hydrochloride
154 | 95-48-7 | o-Cresol | Y
548 | 39001-02-0 | Octachlorodibenzofuran (OCDF) | Y
533 | 3268-87-9 | Octachlorodibenzo-p-dioxin (OCDD) | Y
589 | 8014-95-7 | Oleum (fuming sulfuric acid)
501 | 132-27-4 | o-Phenylphenate, sodium
16 | 97-56-3 | ortho-Aminoazotoluene
604 | 95-53-4 | o-Toluidine | Y
605 | 636-21-5 | o-Toluidine hydrochloride
630 | 95-47-6 | o-Xylene | Y
446 | 56-38-2 | Parathion | Y
450 | 189084-64-8 | PBDE-100 [2,2’,4,4’,6-pentabromodiphenyl ether]
451 | 182677-30-1 | PBDE-138 [2,2’,3,4,4’,5’-hexabromodiphenyl ether]
452 | 68631-49-2 | PBDE-153 [2,2',4,4',5,5'-hexabromodiphenyl ether]
453 | 207122-15-4 | PBDE-154 [2,2’,4,4’,5,6’-hexabromodiphenyl ether]
454 | 207122-16-5 | PBDE-183 [2,2',3,4,4',5',6-heptabromodiphenyl ether]
455 | 1163-19-5 | PBDE-209 [decabromodiphenyl ether]
448 | 5436-43-1 | PBDE-47 [2,2',4,4'-tetrabromodiphenyl ether]
449 | 60348-60-9 | PBDE-99 [2,2’,4,4’,5-pentabromodiphenyl ether]
466 | 32598-14-4 | PCB 105 [2,3,3',4,4'-pentachlorobiphenyl] | Y
467 | 74472-37-0 | PCB 114 [2,3,4,4',5-pentachlorobiphenyl] | Y
468 | 31508-00-6 | PCB 118 [2,3',4,4',5-pentachlorobiphenyl] | Y
469 | 65510-44-3 | PCB 123 [2,3',4,4',5'-pentachlorobiphenyl] | Y
470 | 57465-28-8 | PCB 126 [3,3',4,4',5-pentachlorobiphenyl] | Y
474 | 38380-08-4 | PCB 156 [2,3,3',4,4',5-hexachlorobiphenyl] | Y
475 | 69782-90-7 | PCB 157 [2,3,3',4,4',5'-hexachlorobiphenyl] | Y
476 | 52663-72-6 | PCB 167 [2,3',4,4',5,5'-hexachlorobiphenyl] | Y
477 | 32774-16-6 | PCB 169 [3,3',4,4',5,5'-hexachlorobiphenyl] | Y
458 | 37680-65-2 | PCB 18 [2,2',5-trichlorobiphenyl] | Y
481 | 39635-31-9 | PCB 189 [2,3,3',4,4',5,5'-heptachlorobiphenyl] | Y
463 | 32598-13-3 | PCB 77 [3,3',4,4'-tetrachlorobiphenyl] | Y
464 | 70362-50-4 | PCB 81 [3,4,4',5-tetrachlorobiphenyl] | Y
465 | 37680-73-2 | PCB-101 [2,2',4,5,5'-pentachlorobiphenyl] | Y
471 | 38380-07-3 | PCB-128 [2,2',3,3',4,4'-hexachlorobiphenyl] | Y
472 | 35065-28-2 | PCB-138 [2,2',3,4,4',5'-hexachlorobiphenyl] | Y
473 | 35065-27-1 | PCB-153 [2,2',4,4',5,5'-hexachlorobiphenyl] | Y
478 | 35065-30-6 | PCB-170 [2,2',3,3',4,4',5-heptachlorobiphenyl] | Y
479 | 35065-29-3 | PCB-180 [2,2',3,4,4',5,5'-heptachlorobiphenyl] | Y
480 | 52663-68-0 | PCB-187 [2,2',3,4',5,5',6-heptachlorobiphenyl] | Y
482 | 52663-78-2 | PCB-195 [2,2',3,3',4,4',5,6-octachlorobiphenyl] | Y
483 | 40186-72-9 | PCB-206 [2,2',3,3',4,4',5,5',6-nonachlorobiphenyl] | Y
484 | 2051-24-3 | PCB-209 [decachlorobiphenyl] | Y
459 | 7012-37-5 | PCB-28 [2,4,4'-trichlorobiphenyl] | Y
460 | 41464-39-5 | PCB-44 [2,2',3,5'-tetrachlorobiphenyl] | Y
461 | 35693-99-3 | PCB-52 [2,2',5,5'-tetrachlorobiphenyl] | Y
462 | 32598-10-0 | PCB-66 [2,3',4,4'-tetrachlorobiphenyl] | Y
457 | 34883-43-7 | PCB-8 [2,4'-dichlorobiphenyl] | Y
106 | 106-47-8 | p-Chloroaniline
133 | 95-69-2 | p-Chloro-o-toluidine
151 | 120-71-8 | p-Cresidine
155 | 106-44-5 | p-Cresol | Y
112 | 106-46-7 | p-Dichlorobenzene (1,4-dichlorobenzene) | Y
485 | 32534-81-9 | Pentabromodiphenyl ether
486 | 82-68-8 | Pentachloronitrobenzene (quintobenzene) | Y
124 | 87-86-5 | Pentachlorophenol | Y
487 | 79-21-0 | Peracetic acid
489 | 489 | Perfluorinated compounds (PFCs)
491 | 1763-23-1 | Perfluorooctanesulfonic acid (PFOS)
490 | 335-67-1 | Perfluorooctanoic acid (PFOA)
429 | 198-55-0 | Perylene | Y
492 | 62-44-2 | Phenacetin
430 | 85-01-8 | Phenanthrene | Y
493 | 94-78-0 | Phenazopyridine
494 | 136-40-3 | Phenazopyridine hydrochloride
495 | 3546-10-9 | Phenesterin
496 | 50-06-6 | Phenobarbital
497 | 108-95-2 | Phenol | Y
498 | 59-96-1 | Phenoxybenzamine
499 | 63-92-3 | Phenoxybenzamine hydrochloride
503 | 75-44-5 | Phosgene | Y
506 | 7803-51-2 | Phosphine | Y
507 | 7664-38-2 | Phosphoric acid
504 | 504 | Phosphorus and compounds | Y
508 | 10025-87-3 | Phosphorus oxychloride
509 | 10026-13-8 | Phosphorus pentachloride
510 | 1314-56-3 | Phosphorus pentoxide
511 | 7719-12-2 | Phosphorus trichloride
636 | 12185-10-3 | Phosphorus, white
518 | 518 | Phthalates
525 | 85-44-9 | Phthalic anhydride | Y
391 | 156-10-5 | p-Nitrosodiphenylamine
447 | 447 | Polybrominated diphenyl ethers (PBDEs)
456 | 1336-36-3 | Polychlorinated biphenyls (PCBs) | Y
645 | 645 | Polychlorinated biphenyls (PCBs) TEQ
646 | 646 | Polychlorinated dibenzo-p-dioxins (PCDDs) & dibenzofurans (PCDFs) TEQ | Y
432 | 432 | Polycyclic aromatic hydrocarbon derivatives [PAH-Derivatives] | Y
401 | 401 | Polycyclic aromatic hydrocarbons (PAHs) | Y
553 | 3564-09-8 | Ponceau 3R
554 | 3761-53-3 | Ponceau MX
70 | 7758-01-2 | Potassium bromate
500 | 106-50-3 | p-Phenylenediamine | Y
555 | 671-16-9 | Procarbazine
556 | 366-70-1 | Procarbazine hydrochloride
559 | 123-38-6 | Propionaldehyde | Y
560 | 114-26-1 | Propoxur (Baygon) | Y
561 | 115-07-1 | Propylene
562 | 6423-43-4 | Propylene glycol dinitrate
273 | 107-98-2 | Propylene glycol monomethyl ether
274 | 108-65-6 | Propylene glycol monomethyl ether acetate
563 | 75-56-9 | Propylene oxide | Y
565 | 51-52-5 | Propylthiouracil
631 | 106-42-3 | p-Xylene | Y
431 | 129-00-0 | Pyrene | Y
566 | 110-86-1 | Pyridine
567 | 91-22-5 | Quinoline | Y
568 | 106-51-4 | Quinone | Y
571 | 571 | Radon and its decay products | Y
572 | 572 | Refractory ceramic fibers
573 | 50-55-5 | Reserpine
353 | 353 | Rockwool | Y
574 | 94-59-7 | Safrole
79 | 78-92-2 | sec-Butyl alcohol
577 | 7783-07-5 | Selenide, hydrogen
575 | 7782-49-2 | Selenium and compounds | Y
578 | 7446-34-6 | Selenium sulfide
579 | 7631-86-9 | Silica, crystalline (respirable)
580 | 7440-22-4 | Silver and compounds
354 | 354 | Slagwool | Y
582 | 1310-73-2 | Sodium hydroxide
583 | 10048-13-2 | Sterigmatocystin
584 | 18883-66-4 | Streptozotocin
585 | 100-42-5 | Styrene | Y
586 | 96-09-3 | Styrene oxide | Y
587 | 95-06-7 | Sulfallate
588 | 505-60-2 | Sulfur mustard
590 | 7446-11-9 | Sulfur trioxide
591 | 7664-93-9 | Sulfuric acid
358 | 358 | Talc containing asbestiform fibers
76 | 540-88-5 | t-Butyl acetate | Y
592 | 100-21-0 | Terephthalic acid
80 | 75-65-0 | tert-Butyl alcohol
593 | 40088-47-9 | Tetrabromodiphenyl ether
488 | 127-18-4 | Tetrachloroethene (perchloroethylene) | Y
595 | 7440-28-0 | Thallium and compounds
596 | 62-55-5 | Thioacetamide
598 | 62-56-6 | Thiourea
599 | 7550-45-0 | Titanium tetrachloride | Y
600 | 108-88-3 | Toluene | Y
601 | 26471-62-5 | Toluene diisocyanates (2,4- and 2,6-)
602 | 584-84-9 | Toluene-2,4-diisocyanate | Y
603 | 91-08-7 | Toluene-2,6-diisocyanate
552 | 38998-75-3 | Total heptachlorodibenzofuran
537 | 37871-00-4 | Total heptachlorodibenzo-p-dioxin
551 | 55684-94-1 | Total hexachlorodibenzofuran
536 | 34465-46-8 | Total hexachlorodibenzo-p-dioxin
550 | 30402-15-4 | Total pentachlorodibenzofuran
535 | 36088-22-9 | Total pentachlorodibenzo-p-dioxin
549 | 55722-27-5 | Total tetrachlorodibenzofuran
534 | 41903-57-5 | Total tetrachlorodibenzo-p-dioxin
606 | 8001-35-2 | Toxaphene (polychlorinated camphenes) | Y
116 | 156-60-5 | trans-1,2-Dichloroethene
323 | 55738-54-0 | trans-2[(Dimethylamino)-methylimino]-5-[2-(5-nitro-2-furyl)-vinyl]-1,3,4-oxadiazole
399 | 39765-80-5 | trans-Nonachlor
512 | 126-73-8 | Tributyl phosphate
608 | 79-01-6 | Trichloroethene (TCE, trichloroethylene) | Y
249 | 75-69-4 | Trichlorofluoromethane (Freon 11)
513 | 78-40-0 | Triethyl phosphate
610 | 121-44-8 | Triethylamine | Y
275 | 112-49-2 | Triethylene glycol dimethyl ether | Y
611 | 1582-09-8 | Trifluralin | Y
514 | 512-56-1 | Trimethyl phosphate
515 | 78-30-8 | Triorthocresyl phosphate
516 | 115-86-6 | Triphenyl phosphate
517 | 101-02-0 | Triphenyl phosphite
43 | 52-24-4 | tris-(1-Aziridinyl)phosphine sulfide
74 | 126-72-7 | tris(2,3-Dibromopropyl)phosphate
617 | 62450-06-0 | Tryptophan-P-1
618 | 62450-07-1 | Tryptophan-P-2
619 | 51-79-6 | Urethane (ethyl carbamate) | Y
620 | 7440-62-2 | Vanadium (fume or dust)
621 | 1314-62-1 | Vanadium pentoxide
622 | 108-05-4 | Vinyl acetate | Y
623 | 593-60-2 | Vinyl bromide | Y
624 | 75-01-4 | Vinyl chloride | Y
626 | 75-02-5 | Vinyl fluoride
627 | 75-35-4 | Vinylidene chloride | Y
628 | 1330-20-7 | Xylene (mixture), including m-xylene, o-xylene, p-xylene | Y
632 | 7440-66-6 | Zinc and compounds
633 | 1314-13-2 | Zinc oxide
AQ520 Form - Version 1.6 5/10/2021

## RevHistory (hidden)
Rev | Author | Comments
0 | J.Giska | Initial draft
1 | J.Giska & J.Westersund | Adjusted EF and MB calculation tabs to have individual rows for pollutants. Added control efficiency cells for each individual pollutant. Removed stack parameters.
1.2 | J.Giska & J.Westersund | Added chronic and acute activity levels and emissions unit ID column. Added DEQ Sequence ID.
1.3 | J.Giska, J.Inahara, and PW | Updated Emissions Unit to "Toxic Emissions Units." Added conditional formatting for DEQ Sequence ID. Moved EF reference to cell adjacent to EF value cell. For efficiency values changed unit to "decimal fraction". Asdgfdsg
1.4 | J.Giska | Added colors to column headings and instructions. Froze panes and locked calculation sheets for DEQ Sequence ID.
1.5 | J.Giska, C. Coulter | Chris discovered a mis-numbering in DEQSeqID from added chemicals; also PAH SeqID was changed from 447 back to 432 (typo) and KBr extra entry was removed. Also removed unneccessary columns from "DEQ Pollutant List" Worksheet; removed duplicate cumene from DEQ list.
1.51 | J.Giska | Corrected conditional formatting for HAP cell shading.
1.52 | J.Giska | formatting
1.53 | J.Giska | date update and unlocking facility information cells
1.54 | J.Giska | added DEQ IDs to TACs with no CAS
1.55 | K. Billings | Updated form number to AQ520 (previously AQ405CAO).
1.6 | C.Funk | Replaced DEQ ID and HAP designation in DEQ Pollutant List. Previous version had been disconnected from their appropriate TAC because filter function not applied to the hidden columns (i.e. columns A and D). Updated form format to meet DEQ Style Guide standards. Updated pollutant list to agree with Table 2 revisions and Alignment rulemaking. (for bis(2-chloroethyl)ether, replaced outdated DCEE abbreviation with BCEE; Dantron corrected to Danthron (chrysazin); Dichlorovos corrected to Dichlorvos; Iodine-131 CASRN corrected to 10043-66-0; 4,4'-Isopropylidenediphenol specified as bisphenol A; PBDE-138 CAS corrected to 182677-30-1; PBDE-154 CAS corrected to 207122-15-4; Nickel metal removed as redundant with nickel and compounds; N-Nitrosodi-n-propylamine revised to N-Nitrosodipropylamine; 4-Nonyphenol (and ethoxylates) corrected to 4-nonylphenol (and ethoxylates); PBDE-185 corrected to PBDE-183; PCB-209 revised to 'PCB-209[decachlorobipenyl]; sulfur trioxide CAS corrected to 7446-11-9; 4,4-Thiodianiline corrected to 4,4'-Thiodianiline; Triethyl phosphine corrected to Triethyl phosphate CAS 78-40-0; "Chromium VI, chromic acid aerosol mist" replaced with "Chromic(VI) acid, including chromic acid aerosol mist and chromium trioxide" with CASRN 7738-94-5 for clarity.) Locked instructions information and version history on tabs 2-5, minor formatting.