## 2. Emissions Units & Activities
Emissions Unit Information |  |  | Stack/Fugitive Information |  | Activity Information
Toxics Emissions Unit ID | Unit Description | Control Device[s] | Emission Type (e.g. Point or Fugitive) | Stack or Fugitive ID | Units (e.g. hours operation, tons material, gallons) | Description/Type | Annual - Chronic [units/year] |  |  | Max Daily - Acute [units/day]
[7 empty] | Actual | Requested PTE | Capacity | Actual | Requested PTE | Capacity
MWC-1 | Municipal Waste Combustor 1 - Normal Operation |  | Point | MWC-1 | Hours | Hours of Operation | 8382 | 8760 |  | 24 | 24
MWC-2 | Municipal Waste Combustor 2 - Normal Operation |  | Point | MWC-2 | Hours | Hours of Operation | 8327 | 8760 |  | 24 | 24
AUX-1 | Municipal Waste Combustor 1 - Startup on Natural Gas |  | Point | MWC-1 | MMscf | Natural Gas Usage | 6.692 | 65.0359 |  | 0.8365 | 2.509
AUX-2 | Municipal Waste Combustor 2 - Startup on Natural Gas |  | Point | MWC-2 | MMscf | Natural Gas Usage | 4.752 | 65.0359 |  | 0.792 | 2.509
RICE | Fire Pump |  | Point | RICE | Mgal | Thousand Gallons of Diesel | 0.624 | 1.04 |  | 0.0208 | 0.2496
LIME STORAGE | Exempt TEU Per OAR 340-245-0060(3)(a)
CARBON STORAGE | Exempt TEU Per OAR 340-245-0060(3)(a)
COOLING TOWERS | Exempt TEU Per OAR 340-245-0060(3)(a)
BRAZING | Exempt TEU Per OAR 340-245-0060(3)(a)
AMMONIA STORAGE | Exempt TEU Per OAR 340-245-0060(3)(a)
WELD-OUTDOOR | Outdoor welding, exempt TEU Per OAR 340-245-0060(3)(a)
WELD-BOILER | Inside-boiler welding, exempt TEU Per OAR 340-245-0060(3)(a)
WELD-MAINTENANCE | Maintenance shop welding, exempt TEU Per OAR 340-245-0060(3)(a)
WELD-BB | Boiler building welding, exempt TEU Per OAR 340-245-0060(3)(a)
CHEMUSE | Exempt TEU Per OAR 340-245-0060(3)(a)

## 3. Emissions - Actual EF
[8 empty] | 8 | 9 | 10 | 11 | 12 | 13
Toxic Emissions Unit ID | Pollutant Information |  | Control Efficiency | Emission Factor Information |  |  |  | 8: Annual - Chronic [lb/yr]; 11: Max Daily - Acute [lb/day]
|  |  |  | EF Values |  | Units | Reference/Notes | bar: 11 to 13
| CAS or DEQ ID | Chemical Name |  | Annual - Chronic | Max Daily - Acute |  |  | Actual | Requested PTE | Capacity | Actual | Requested PTE | Capacity
MWC-1 | 1336-36-3 | Total PCBs | 0% | 5.6067e-07 | 5.6067e-07 | lb/hr | Emission factor derived from source testing completed at the request of Oregon DEQ for specific TACs. Emission factors represent normal operations (i.e., combustion of municpal solid waste) | 0.0046995 | 0.0049114 |  | 1.3456e-05 | 1.3456e-05
MWC-1 | 645 | Total PCB TEQ | 0% | 3.7633e-11 | 3.7633e-11 | lb/hr | Emission factor derived from source testing completed at the request of Oregon DEQ for specific TACs. Emission factors represent normal operations (i.e., combustion of municpal solid waste) | 3.1544e-07 | 3.2966e-07 |  | 9.0319e-10 | 9.0319e-10
MWC-1 | 91-20-3 | Naphthalene | 0% | 1.4833e-05 | 1.4833e-05 | lb/hr | Emission factor derived from source testing completed at the request of Oregon DEQ for specific TACs. Emission factors represent normal operations (i.e., combustion of municpal solid waste) | 0.12433 | 0.12994 |  | 0.000356 | 0.000356
MWC-1 | 50-32-8 | Benzo(a)pyrene | 0% | 0 | 0 | lb/hr | Emission factor derived from source testing completed at the request of Oregon DEQ for specific TACs. Emission factors represent normal operations (i.e., combustion of municpal solid waste) | 0 | 0 |  | 0 | 0
MWC-1 | 91-57-6 | 2-Methyl naphthalene | 0% | 4.3533e-06 | 4.3533e-06 | lb/hr | Emission factor derived from source testing completed at the request of Oregon DEQ for specific TACs. Emission factors represent normal operations (i.e., combustion of municpal solid waste) | 0.03649 | 0.038135 |  | 0.00010448 | 0.00010448
MWC-1 | 208-96-8 | Acenaphthylene | 0% | 0 | 0 | lb/hr | Emission factor derived from source testing completed at the request of Oregon DEQ for specific TACs. Emission factors represent normal operations (i.e., combustion of municpal solid waste) | 0 | 0 |  | 0 | 0
MWC-1 | 83-32-9 | Acenaphthene | 0% | 0 | 0 | lb/hr | Emission factor derived from source testing completed at the request of Oregon DEQ for specific TACs. Emission factors represent normal operations (i.e., combustion of municpal solid waste) | 0 | 0 |  | 0 | 0
MWC-1 | 86-73-7 | Fluorene | 0% | 1.0572e-06 | 1.0572e-06 | lb/hr | Emission factor derived from source testing completed at the request of Oregon DEQ for specific TACs. Emission factors represent normal operations (i.e., combustion of municpal solid waste) | 0.0088612 | 0.0092608 |  | 2.5372e-05 | 2.5372e-05
MWC-1 | 85-01-8 | Phenanthrene | 0% | 9.9033e-06 | 9.9033e-06 | lb/hr | Emission factor derived from source testing completed at the request of Oregon DEQ for specific TACs. Emission factors represent normal operations (i.e., combustion of municpal solid waste) | 0.08301 | 0.086753 |  | 0.00023768 | 0.00023768
MWC-1 | 120-12-7 | Anthracene | 0% | 5.4317e-07 | 5.4317e-07 | lb/hr | Emission factor derived from source testing completed at the request of Oregon DEQ for specific TACs. Emission factors represent normal operations (i.e., combustion of municpal solid waste) | 0.0045528 | 0.0047581 |  | 1.3036e-05 | 1.3036e-05
MWC-1 | 206-44-0 | Fluoranthene | 0% | 2.188e-06 | 2.188e-06 | lb/hr | Emission factor derived from source testing completed at the request of Oregon DEQ for specific TACs. Emission factors represent normal operations (i.e., combustion of municpal solid waste) | 0.01834 | 0.019167 |  | 5.2512e-05 | 5.2512e-05
MWC-1 | 129-00-0 | Pyrene | 0% | 1.9442e-06 | 1.9442e-06 | lb/hr | Emission factor derived from source testing completed at the request of Oregon DEQ for specific TACs. Emission factors represent normal operations (i.e., combustion of municpal solid waste) | 0.016296 | 0.017031 |  | 4.666e-05 | 4.666e-05
MWC-1 | 56-55-3 | Benz[a]anthracene | 0% | 0 | 0 | lb/hr | Emission factor derived from source testing completed at the request of Oregon DEQ for specific TACs. Emission factors represent normal operations (i.e., combustion of municpal solid waste) | 0 | 0 |  | 0 | 0
MWC-1 | 218-01-9 | Chrysene | 0% | 0 | 0 | lb/hr | Emission factor derived from source testing completed at the request of Oregon DEQ for specific TACs. Emission factors represent normal operations (i.e., combustion of municpal solid waste) | 0 | 0 |  | 0 | 0
MWC-1 | 205-99-2 | Benzo[b]fluoranthene | 0% | 0 | 0 | lb/hr | Emission factor derived from source testing completed at the request of Oregon DEQ for specific TACs. Emission factors represent normal operations (i.e., combustion of municpal solid waste) | 0 | 0 |  | 0 | 0
MWC-1 | 207-08-9 | Benzo[k]fluoranthene | 0% | 0 | 0 | lb/hr | Emission factor derived from source testing completed at the request of Oregon DEQ for specific TACs. Emission factors represent normal operations (i.e., combustion of municpal solid waste) | 0 | 0 |  | 0 | 0
MWC-1 | 192-97-2 | Benzo[e]pyrene | 0% | 8.7383e-07 | 8.7383e-07 | lb/hr | Emission factor derived from source testing completed at the request of Oregon DEQ for specific TACs. Emission factors represent normal operations (i.e., combustion of municpal solid waste) | 0.0073245 | 0.0076548 |  | 2.0972e-05 | 2.0972e-05
MWC-1 | 198-55-0 | Perylene | 0% | 0 | 0 | lb/hr | Emission factor derived from source testing completed at the request of Oregon DEQ for specific TACs. Emission factors represent normal operations (i.e., combustion of municpal solid waste) | 0 | 0 |  | 0 | 0
MWC-1 | 193-39-5 | Indeno[1,2,3-cd]pyrene | 0% | 0 | 0 | lb/hr | Emission factor derived from source testing completed at the request of Oregon DEQ for specific TACs. Emission factors represent normal operations (i.e., combustion of municpal solid waste) | 0 | 0 |  | 0 | 0
MWC-1 | 53-70-3 | Dibenz[a,h]anthracene | 0% | 0 | 0 | lb/hr | Emission factor derived from source testing completed at the request of Oregon DEQ for specific TACs. Emission factors represent normal operations (i.e., combustion of municpal solid waste) | 0 | 0 |  | 0 | 0
MWC-1 | 191-24-2 | Benzo[g,h,i]perylene | 0% | 1.6325e-06 | 1.6325e-06 | lb/hr | Emission factor derived from source testing completed at the request of Oregon DEQ for specific TACs. Emission factors represent normal operations (i.e., combustion of municpal solid waste) | 0.013684 | 0.014301 |  | 3.918e-05 | 3.918e-05
MWC-1 | 646 | Total Dioxin WHO 2005 TEQ | 0% | 8.9018e-10 | 8.9018e-10 | lb/hr | Emission factor derived from source testing completed at the request of Oregon DEQ for specific TACs. Emission factors represent normal operations (i.e., combustion of municpal solid waste) | 7.4615e-06 | 7.798e-06 |  | 2.1364e-08 | 2.1364e-08
MWC-1 | 7647-01-0 | Hydrogen Chloride | 0% | 1.2267 | 1.2267 | lb/hr | Emission factor derived from source testing completed at the request of Oregon DEQ for specific TACs. Emission factors represent normal operations (i.e., combustion of municpal solid waste) | 10281.92 | 10745.6 |  | 29.44 | 29.44
MWC-1 | 7782-50-5 | Chlorine | 0% | 0.028667 | 0.028667 | lb/hr | Emission factor derived from source testing completed at the request of Oregon DEQ for specific TACs. Emission factors represent normal operations (i.e., combustion of municpal solid waste) | 240.284 | 251.12 |  | 0.688 | 0.688
MWC-1 | 7664-39-3 | Hydrogen Fluoride | 0% | 0 | 0 | lb/hr | Emission factor derived from source testing completed at the request of Oregon DEQ for specific TACs. Emission factors represent normal operations (i.e., combustion of municpal solid waste) | 0 | 0 |  | 0 | 0
MWC-1 | 10035-10-6 | Hydrogen Bromide | 0% | 0.0284 | 0.0284 | lb/hr | Emission factor derived from source testing completed at the request of Oregon DEQ for specific TACs. Emission factors represent normal operations (i.e., combustion of municpal solid waste) | 238.0488 | 248.784 |  | 0.6816 | 0.6816
MWC-1 | 7726-95-6 | Bromine | 0% | 0 | 0 | lb/hr | Emission factor derived from source testing completed at the request of Oregon DEQ for specific TACs. Emission factors represent normal operations (i.e., combustion of municpal solid waste) | 0 | 0 |  | 0 | 0
MWC-1 | 7664-41-7 | Ammonia | 0% | 0.19 | 0.19 | lb/hr | Emission factor derived from source testing completed at the request of Oregon DEQ for specific TACs. Emission factors represent normal operations (i.e., combustion of municpal solid waste) | 1592.58 | 1664.4 |  | 4.56 | 4.56
MWC-1 | 50-00-0 | Formaldehyde | 0% | 0 | 0 | lb/hr | Emission factor derived from source testing completed at the request of Oregon DEQ for specific TACs. Emission factors represent normal operations (i.e., combustion of municpal solid waste) | 0 | 0 |  | 0 | 0
MWC-1 | 75-07-0 | Acetaldehyde | 0% | 0.0039683 | 0.0039683 | lb/hr | Emission factor derived from source testing completed at the request of Oregon DEQ for specific TACs. Emission factors represent normal operations (i.e., combustion of municpal solid waste) | 33.2626 | 34.7626 |  | 0.09524 | 0.09524
MWC-1 | 107-02-8 | Acrolein | 0% | 0 | 0 | lb/hr | Emission factor derived from source testing completed at the request of Oregon DEQ for specific TACs. Emission factors represent normal operations (i.e., combustion of municpal solid waste) | 0 | 0 |  | 0 | 0
MWC-1 | 67-64-1 | Acetone | 0% | 0 | 0 | lb/hr | Emission factor derived from source testing completed at the request of Oregon DEQ for specific TACs. Emission factors represent normal operations (i.e., combustion of municpal solid waste) | 0 | 0 |  | 0 | 0
MWC-1 | 71-43-2 | Benzene | 0% | 0 | 0 | lb/hr | Emission factor derived from source testing completed at the request of Oregon DEQ for specific TACs. Emission factors represent normal operations (i.e., combustion of municpal solid waste) | 0 | 0 |  | 0 | 0
MWC-1 | 75-27-4 | Bromodichloromethane | 0% | 0 | 0 | lb/hr | Emission factor derived from source testing completed at the request of Oregon DEQ for specific TACs. Emission factors represent normal operations (i.e., combustion of municpal solid waste) | 0 | 0 |  | 0 | 0
MWC-1 | 75-25-2 | Bromoform | 0% | 0 | 0 | lb/hr | Emission factor derived from source testing completed at the request of Oregon DEQ for specific TACs. Emission factors represent normal operations (i.e., combustion of municpal solid waste) | 0 | 0 |  | 0 | 0
MWC-1 | 74-83-9 | Bromomethane | 0% | 0 | 0 | lb/hr | Emission factor derived from source testing completed at the request of Oregon DEQ for specific TACs. Emission factors represent normal operations (i.e., combustion of municpal solid waste) | 0 | 0 |  | 0 | 0
MWC-1 | 78-93-3 | 2-Butanone | 0% | 0 | 0 | lb/hr | Emission factor derived from source testing completed at the request of Oregon DEQ for specific TACs. Emission factors represent normal operations (i.e., combustion of municpal solid waste) | 0 | 0 |  | 0 | 0
MWC-1 | 75-15-0 | Carbon Disulfide | 0% | 0 | 0 | lb/hr | Emission factor derived from source testing completed at the request of Oregon DEQ for specific TACs. Emission factors represent normal operations (i.e., combustion of municpal solid waste) | 0 | 0 |  | 0 | 0
MWC-1 | 56-23-5 | Carbon Tetrachloride | 0% | 0 | 0 | lb/hr | Emission factor derived from source testing completed at the request of Oregon DEQ for specific TACs. Emission factors represent normal operations (i.e., combustion of municpal solid waste) | 0 | 0 |  | 0 | 0
MWC-1 | 108-90-7 | Chlorobenzene | 0% | 0 | 0 | lb/hr | Emission factor derived from source testing completed at the request of Oregon DEQ for specific TACs. Emission factors represent normal operations (i.e., combustion of municpal solid waste) | 0 | 0 |  | 0 | 0
MWC-1 | 124-48-1 | Chlorodibromomethane | 0% | 0 | 0 | lb/hr | Emission factor derived from source testing completed at the request of Oregon DEQ for specific TACs. Emission factors represent normal operations (i.e., combustion of municpal solid waste) | 0 | 0 |  | 0 | 0
MWC-1 | 75-00-3 | Chloroethane | 0% | 0 | 0 | lb/hr | Emission factor derived from source testing completed at the request of Oregon DEQ for specific TACs. Emission factors represent normal operations (i.e., combustion of municpal solid waste) | 0 | 0 |  | 0 | 0
MWC-1 | 67-66-3 | Chloroform | 0% | 0 | 0 | lb/hr | Emission factor derived from source testing completed at the request of Oregon DEQ for specific TACs. Emission factors represent normal operations (i.e., combustion of municpal solid waste) | 0 | 0 |  | 0 | 0
MWC-1 | 74-87-3 | Chloromethane | 0% | 0 | 0 | lb/hr | Emission factor derived from source testing completed at the request of Oregon DEQ for specific TACs. Emission factors represent normal operations (i.e., combustion of municpal solid waste) | 0 | 0 |  | 0 | 0
MWC-1 | 96-12-8 | 1,2-Dibromo-3-Chloropropane | 0% | 0 | 0 | lb/hr | Emission factor derived from source testing completed at the request of Oregon DEQ for specific TACs. Emission factors represent normal operations (i.e., combustion of municpal solid waste) | 0 | 0 |  | 0 | 0
MWC-1 | 106-93-4 | 1,2-Dibromoethane | 0% | 0 | 0 | lb/hr | Emission factor derived from source testing completed at the request of Oregon DEQ for specific TACs. Emission factors represent normal operations (i.e., combustion of municpal solid waste) | 0 | 0 |  | 0 | 0
MWC-1 | 95-50-1 | 1,2-Dichlorobenzene | 0% | 0 | 0 | lb/hr | Emission factor derived from source testing completed at the request of Oregon DEQ for specific TACs. Emission factors represent normal operations (i.e., combustion of municpal solid waste) | 0 | 0 |  | 0 | 0
MWC-1 | 541-73-1 | 1,3-Dichlorobenzene | 0% | 0 | 0 | lb/hr | Emission factor derived from source testing completed at the request of Oregon DEQ for specific TACs. Emission factors represent normal operations (i.e., combustion of municpal solid waste) | 0 | 0 |  | 0 | 0
MWC-1 | 106-46-7 | 1,4-Dichlorobenzene | 0% | 0 | 0 | lb/hr | Emission factor derived from source testing completed at the request of Oregon DEQ for specific TACs. Emission factors represent normal operations (i.e., combustion of municpal solid waste) | 0 | 0 |  | 0 | 0
MWC-1 | 75-71-8 | Dichlorodifluoromethane | 0% | 0 | 0 | lb/hr | Emission factor derived from source testing completed at the request of Oregon DEQ for specific TACs. Emission factors represent normal operations (i.e., combustion of municpal solid waste) | 0 | 0 |  | 0 | 0
MWC-1 | 75-34-3 | 1,1-Dichloroethane | 0% | 0 | 0 | lb/hr | Emission factor derived from source testing completed at the request of Oregon DEQ for specific TACs. Emission factors represent normal operations (i.e., combustion of municpal solid waste) | 0 | 0 |  | 0 | 0
MWC-1 | 107-06-2 | 1,2-Dichloroethane | 0% | 0 | 0 | lb/hr | Emission factor derived from source testing completed at the request of Oregon DEQ for specific TACs. Emission factors represent normal operations (i.e., combustion of municpal solid waste) | 0 | 0 |  | 0 | 0
MWC-1 | 75-35-4 | 1,1-Dichloroethene | 0% | 0 | 0 | lb/hr | Emission factor derived from source testing completed at the request of Oregon DEQ for specific TACs. Emission factors represent normal operations (i.e., combustion of municpal solid waste) | 0 | 0 |  | 0 | 0
MWC-1 | 156-60-5 | trans-1,2-Dichloroethene | 0% | 0 | 0 | lb/hr | Emission factor derived from source testing completed at the request of Oregon DEQ for specific TACs. Emission factors represent normal operations (i.e., combustion of municpal solid waste) | 0 | 0 |  | 0 | 0
MWC-1 | 78-87-5 | 1,2-Dichloropropane | 0% | 0 | 0 | lb/hr | Emission factor derived from source testing completed at the request of Oregon DEQ for specific TACs. Emission factors represent normal operations (i.e., combustion of municpal solid waste) | 0 | 0 |  | 0 | 0
MWC-1 | 542-75-6 | trans-1,3-Dichloropropene | 0% | 0 | 0 | lb/hr | Emission factor derived from source testing completed at the request of Oregon DEQ for specific TACs. Emission factors represent normal operations (i.e., combustion of municpal solid waste) | 0 | 0 |  | 0 | 0
MWC-1 | 100-41-4 | Ethylbenzene | 0% | 0 | 0 | lb/hr | Emission factor derived from source testing completed at the request of Oregon DEQ for specific TACs. Emission factors represent normal operations (i.e., combustion of municpal solid waste) | 0 | 0 |  | 0 | 0
MWC-1 | 87-68-3 | Hexachlorobutadiene | 0% | 0 | 0 | lb/hr | Emission factor derived from source testing completed at the request of Oregon DEQ for specific TACs. Emission factors represent normal operations (i.e., combustion of municpal solid waste) | 0 | 0 |  | 0 | 0
MWC-1 | 75-09-2 | Methylene Chloride | 0% | 0 | 0 | lb/hr | Emission factor derived from source testing completed at the request of Oregon DEQ for specific TACs. Emission factors represent normal operations (i.e., combustion of municpal solid waste) | 0 | 0 |  | 0 | 0
MWC-1 | 108-10-1 | 4-Methyl-2-pentanone | 0% | 0 | 0 | lb/hr | Emission factor derived from source testing completed at the request of Oregon DEQ for specific TACs. Emission factors represent normal operations (i.e., combustion of municpal solid waste) | 0 | 0 |  | 0 | 0
MWC-1 | 100-42-5 | Styrene | 0% | 0 | 0 | lb/hr | Emission factor derived from source testing completed at the request of Oregon DEQ for specific TACs. Emission factors represent normal operations (i.e., combustion of municpal solid waste) | 0 | 0 |  | 0 | 0
MWC-1 | 630-20-6 | 1,1,1,2-Tetrachloroethane | 0% | 0 | 0 | lb/hr | Emission factor derived from source testing completed at the request of Oregon DEQ for specific TACs. Emission factors represent normal operations (i.e., combustion of municpal solid waste) | 0 | 0 |  | 0 | 0
MWC-1 | 79-34-5 | 1,1,2,2-Tetrachloroethane | 0% | 0 | 0 | lb/hr | Emission factor derived from source testing completed at the request of Oregon DEQ for specific TACs. Emission factors represent normal operations (i.e., combustion of municpal solid waste) | 0 | 0 |  | 0 | 0
MWC-1 | 127-18-4 | Tetrachloroethene | 0% | 0 | 0 | lb/hr | Emission factor derived from source testing completed at the request of Oregon DEQ for specific TACs. Emission factors represent normal operations (i.e., combustion of municpal solid waste) | 0 | 0 |  | 0 | 0
MWC-1 | 108-88-3 | Toluene | 0% | 0.00049533 | 0.00049533 | lb/hr | Emission factor derived from source testing completed at the request of Oregon DEQ for specific TACs. Emission factors represent normal operations (i.e., combustion of municpal solid waste) | 4.1519 | 4.3391 |  | 0.011888 | 0.011888
MWC-1 | 120-82-1 | 1,2,4-Trichlorobenzene | 0% | 0 | 0 | lb/hr | Emission factor derived from source testing completed at the request of Oregon DEQ for specific TACs. Emission factors represent normal operations (i.e., combustion of municpal solid waste) | 0 | 0 |  | 0 | 0
MWC-1 | 71-55-6 | 1,1,1-Trichloroethane | 0% | 0 | 0 | lb/hr | Emission factor derived from source testing completed at the request of Oregon DEQ for specific TACs. Emission factors represent normal operations (i.e., combustion of municpal solid waste) | 0 | 0 |  | 0 | 0
MWC-1 | 79-00-5 | 1,1,2-Trichloroethane | 0% | 0 | 0 | lb/hr | Emission factor derived from source testing completed at the request of Oregon DEQ for specific TACs. Emission factors represent normal operations (i.e., combustion of municpal solid waste) | 0 | 0 |  | 0 | 0
MWC-1 | 79-01-6 | Trichloroethene | 0% | 0 | 0 | lb/hr | Emission factor derived from source testing completed at the request of Oregon DEQ for specific TACs. Emission factors represent normal operations (i.e., combustion of municpal solid waste) | 0 | 0 |  | 0 | 0
MWC-1 | 75-69-4 | Trichlorofluoromethane | 0% | 0 | 0 | lb/hr | Emission factor derived from source testing completed at the request of Oregon DEQ for specific TACs. Emission factors represent normal operations (i.e., combustion of municpal solid waste) | 0 | 0 |  | 0 | 0
MWC-1 | 96-18-4 | 1,2,3-Trichloropropane | 0% | 0 | 0 | lb/hr | Emission factor derived from source testing completed at the request of Oregon DEQ for specific TACs. Emission factors represent normal operations (i.e., combustion of municpal solid waste) | 0 | 0 |  | 0 | 0
MWC-1 | 95-63-6 | 1,2,4-Trimethylbenzene | 0% | 0 | 0 | lb/hr | Emission factor derived from source testing completed at the request of Oregon DEQ for specific TACs. Emission factors represent normal operations (i.e., combustion of municpal solid waste) | 0 | 0 |  | 0 | 0
MWC-1 | 108-67-8 | 1,3,5-Trimethylbenzene | 0% | 0 | 0 | lb/hr | Emission factor derived from source testing completed at the request of Oregon DEQ for specific TACs. Emission factors represent normal operations (i.e., combustion of municpal solid waste) | 0 | 0 |  | 0 | 0
MWC-1 | 75-01-4 | Vinyl Chloride | 0% | 0 | 0 | lb/hr | Emission factor derived from source testing completed at the request of Oregon DEQ for specific TACs. Emission factors represent normal operations (i.e., combustion of municpal solid waste) | 0 | 0 |  | 0 | 0
MWC-1 | 95-47-6 | o-Xylene | 0% | 0 | 0 | lb/hr | Emission factor derived from source testing completed at the request of Oregon DEQ for specific TACs. Emission factors represent normal operations (i.e., combustion of municpal solid waste) | 0 | 0 |  | 0 | 0
MWC-1 | 179601-23-1 | m,p-Xylene | 0% | 0 | 0 | lb/hr | Emission factor derived from source testing completed at the request of Oregon DEQ for specific TACs. Emission factors represent normal operations (i.e., combustion of municpal solid waste) | 0 | 0 |  | 0 | 0
MWC-1 | 1330-20-7 | Xylene (mixture), including m-xylene, o-xylene, p-xylene | 0% | 0 | 0 | lb/hr | Emission factor derived from source testing completed at the request of Oregon DEQ for specific TACs. Emission factors represent normal operations (i.e., combustion of municpal solid waste) | 0 | 0 |  | 0 | 0
MWC-1 | 95-57-8 | 2-Chlorophenol | 0% | 0 | 0 | lb/hr | Emission factor derived from source testing completed at the request of Oregon DEQ for specific TACs. Emission factors represent normal operations (i.e., combustion of municpal solid waste) | 0 | 0 |  | 0 | 0
MWC-1 | 120-83-2 | 2,4-Dichlorophenol | 0% | 0 | 0 | lb/hr | Emission factor derived from source testing completed at the request of Oregon DEQ for specific TACs. Emission factors represent normal operations (i.e., combustion of municpal solid waste) | 0 | 0 |  | 0 | 0
MWC-1 | 88-06-2 | 2,4,6-Trichlorophenol | 0% | 7.5825e-06 | 7.5825e-06 | lb/hr | Emission factor derived from source testing completed at the request of Oregon DEQ for specific TACs. Emission factors represent normal operations (i.e., combustion of municpal solid waste) | 0.063557 | 0.066423 |  | 0.00018198 | 0.00018198
MWC-1 | 95-95-4 | 2,4,5-Trichlorophenol | 0% | 0 | 0 | lb/hr | Emission factor derived from source testing completed at the request of Oregon DEQ for specific TACs. Emission factors represent normal operations (i.e., combustion of municpal solid waste) | 0 | 0 |  | 0 | 0
MWC-1 | 58-90-2 | 2,3,4,6-Tetrachlorophenol | 0% | 0 | 0 | lb/hr | Emission factor derived from source testing completed at the request of Oregon DEQ for specific TACs. Emission factors represent normal operations (i.e., combustion of municpal solid waste) | 0 | 0 |  | 0 | 0
MWC-1 | 118-74-1 | Hexachlorobenzene | 0% | 0 | 0 | lb/hr | Emission factor derived from source testing completed at the request of Oregon DEQ for specific TACs. Emission factors represent normal operations (i.e., combustion of municpal solid waste) | 0 | 0 |  | 0 | 0
MWC-1 | 87-86-5 | Pentachlorophenol (CCC) | 0% | 0 | 0 | lb/hr | Emission factor derived from source testing completed at the request of Oregon DEQ for specific TACs. Emission factors represent normal operations (i.e., combustion of municpal solid waste) | 0 | 0 |  | 0 | 0
MWC-1 | 18540-29-9 | Hexavalent Chromium (Cr+6) | 0% | 0.00012977 | 0.00012977 | lb/hr | Emission factor derived from source testing completed at the request of Oregon DEQ for specific TACs. Emission factors represent normal operations (i.e., combustion of municpal solid waste) | 1.0877 | 1.1368 |  | 0.0031144 | 0.0031144
MWC-1 | 7429-90-5 | Aluminum | 0% | 0.0081433 | 0.0081433 | lb/hr | Emission factor derived from source testing completed at the request of Oregon DEQ for specific TACs. Emission factors represent normal operations (i.e., combustion of municpal solid waste) | 68.2574 | 71.3356 |  | 0.19544 | 0.19544
MWC-1 | 7440-36-0 | Antimony | 0% | 0.00046517 | 0.00046517 | lb/hr | Emission factor derived from source testing completed at the request of Oregon DEQ for specific TACs. Emission factors represent normal operations (i.e., combustion of municpal solid waste) | 3.899 | 4.0749 |  | 0.011164 | 0.011164
MWC-1 | 7440-38-2 | Arsenic | 0% | 2.945e-05 | 2.945e-05 | lb/hr | Emission factor derived from source testing completed at the request of Oregon DEQ for specific TACs. Emission factors represent normal operations (i.e., combustion of municpal solid waste) | 0.24685 | 0.25798 |  | 0.0007068 | 0.0007068
MWC-1 | 7440-39-3 | Barium | 0% | 0.00018833 | 0.00018833 | lb/hr | Emission factor derived from source testing completed at the request of Oregon DEQ for specific TACs. Emission factors represent normal operations (i.e., combustion of municpal solid waste) | 1.5786 | 1.6498 |  | 0.00452 | 0.00452
MWC-1 | 7440-41-7 | Beryllium | 0% | 0 | 0 | lb/hr | Emission factor derived from source testing completed at the request of Oregon DEQ for specific TACs. Emission factors represent normal operations (i.e., combustion of municpal solid waste) | 0 | 0 |  | 0 | 0
MWC-1 | 7440-43-9 | Cadmium | 0% | 6.5667e-05 | 6.5667e-05 | lb/hr | Emission factor derived from source testing completed at the request of Oregon DEQ for specific TACs. Emission factors represent normal operations (i.e., combustion of municpal solid waste) | 0.55042 | 0.57524 |  | 0.001576 | 0.001576
MWC-1 | 7440-48-4 | Cobalt | 0% | 2.1567e-05 | 2.1567e-05 | lb/hr | Emission factor derived from source testing completed at the request of Oregon DEQ for specific TACs. Emission factors represent normal operations (i.e., combustion of municpal solid waste) | 0.18077 | 0.18892 |  | 0.0005176 | 0.0005176
MWC-1 | 7440-50-8 | Copper | 0% | 0.00028867 | 0.00028867 | lb/hr | Emission factor derived from source testing completed at the request of Oregon DEQ for specific TACs. Emission factors represent normal operations (i.e., combustion of municpal solid waste) | 2.4196 | 2.5287 |  | 0.006928 | 0.006928
MWC-1 | 7439-92-1 | Lead | 0% | 0.00050983 | 0.00050983 | lb/hr | Emission factor derived from source testing completed at the request of Oregon DEQ for specific TACs. Emission factors represent normal operations (i.e., combustion of municpal solid waste) | 4.2734 | 4.4661 |  | 0.012236 | 0.012236
MWC-1 | 7439-96-5 | Manganese | 0% | 0.00028 | 0.00028 | lb/hr | Emission factor derived from source testing completed at the request of Oregon DEQ for specific TACs. Emission factors represent normal operations (i.e., combustion of municpal solid waste) | 2.347 | 2.4528 |  | 0.00672 | 0.00672
MWC-1 | 7439-97-6 | Mercury | 0% | 0 | 0 | lb/hr | Emission factor derived from source testing completed at the request of Oregon DEQ for specific TACs. Emission factors represent normal operations (i.e., combustion of municpal solid waste) | 0 | 0 |  | 0 | 0
MWC-1 | 7440-02-0 | Nickel | 0% | 0.00012467 | 0.00012467 | lb/hr | Emission factor derived from source testing completed at the request of Oregon DEQ for specific TACs. Emission factors represent normal operations (i.e., combustion of municpal solid waste) | 1.045 | 1.0921 |  | 0.002992 | 0.002992
MWC-1 | 504 | Phosphorous | 0% | 0.0013317 | 0.0013317 | lb/hr | Emission factor derived from source testing completed at the request of Oregon DEQ for specific TACs. Emission factors represent normal operations (i.e., combustion of municpal solid waste) | 11.162 | 11.6654 |  | 0.03196 | 0.03196
MWC-1 | 7782-49-2 | Selenium | 0% | 4.9717e-05 | 4.9717e-05 | lb/hr | Emission factor derived from source testing completed at the request of Oregon DEQ for specific TACs. Emission factors represent normal operations (i.e., combustion of municpal solid waste) | 0.41673 | 0.43552 |  | 0.0011932 | 0.0011932
MWC-1 | 7440-22-4 | Silver | 0% | 1.6e-05 | 1.6e-05 | lb/hr | Emission factor derived from source testing completed at the request of Oregon DEQ for specific TACs. Emission factors represent normal operations (i.e., combustion of municpal solid waste) | 0.13411 | 0.14016 |  | 0.000384 | 0.000384
MWC-1 | 7440-28-0 | Thallium | 0% | 0 | 0 | lb/hr | Emission factor derived from source testing completed at the request of Oregon DEQ for specific TACs. Emission factors represent normal operations (i.e., combustion of municpal solid waste) | 0 | 0 |  | 0 | 0
MWC-1 | 7440-62-2 | Vanadium | 0% | 0 | 0 | lb/hr | Emission factor derived from source testing completed at the request of Oregon DEQ for specific TACs. Emission factors represent normal operations (i.e., combustion of municpal solid waste) | 0 | 0 |  | 0 | 0
MWC-1 | 7440-66-6 | Zinc | 0% | 0.01 | 0.01 | lb/hr | Emission factor derived from source testing completed at the request of Oregon DEQ for specific TACs. Emission factors represent normal operations (i.e., combustion of municpal solid waste) | 83.82 | 87.6 |  | 0.24 | 0.24
MWC-2 | 1336-36-3 | Total PCBs | 0% | 5.6067e-07 | 5.6067e-07 | lb/hr | Emission factor derived from source testing completed at the request of Oregon DEQ for specific TACs. Emission factors represent normal operations (i.e., combustion of municpal solid waste) | 0.0046687 | 0.0049114 |  | 1.3456e-05 | 1.3456e-05
MWC-2 | 645 | Total PCB TEQ | 0% | 3.7633e-11 | 3.7633e-11 | lb/hr | Emission factor derived from source testing completed at the request of Oregon DEQ for specific TACs. Emission factors represent normal operations (i.e., combustion of municpal solid waste) | 3.1337e-07 | 3.2966e-07 |  | 9.0319e-10 | 9.0319e-10
MWC-2 | 91-20-3 | Naphthalene | 0% | 1.4833e-05 | 1.4833e-05 | lb/hr | Emission factor derived from source testing completed at the request of Oregon DEQ for specific TACs. Emission factors represent normal operations (i.e., combustion of municpal solid waste) | 0.12352 | 0.12994 |  | 0.000356 | 0.000356
MWC-2 | 50-32-8 | Benzo(a)pyrene | 0% | 0 | 0 | lb/hr | Emission factor derived from source testing completed at the request of Oregon DEQ for specific TACs. Emission factors represent normal operations (i.e., combustion of municpal solid waste) | 0 | 0 |  | 0 | 0
MWC-2 | 91-57-6 | 2-Methyl naphthalene | 0% | 4.3533e-06 | 4.3533e-06 | lb/hr | Emission factor derived from source testing completed at the request of Oregon DEQ for specific TACs. Emission factors represent normal operations (i.e., combustion of municpal solid waste) | 0.03625 | 0.038135 |  | 0.00010448 | 0.00010448
MWC-2 | 208-96-8 | Acenaphthylene | 0% | 0 | 0 | lb/hr | Emission factor derived from source testing completed at the request of Oregon DEQ for specific TACs. Emission factors represent normal operations (i.e., combustion of municpal solid waste) | 0 | 0 |  | 0 | 0
MWC-2 | 83-32-9 | Acenaphthene | 0% | 0 | 0 | lb/hr | Emission factor derived from source testing completed at the request of Oregon DEQ for specific TACs. Emission factors represent normal operations (i.e., combustion of municpal solid waste) | 0 | 0 |  | 0 | 0
MWC-2 | 86-73-7 | Fluorene | 0% | 1.0572e-06 | 1.0572e-06 | lb/hr | Emission factor derived from source testing completed at the request of Oregon DEQ for specific TACs. Emission factors represent normal operations (i.e., combustion of municpal solid waste) | 0.008803 | 0.0092608 |  | 2.5372e-05 | 2.5372e-05
MWC-2 | 85-01-8 | Phenanthrene | 0% | 9.9033e-06 | 9.9033e-06 | lb/hr | Emission factor derived from source testing completed at the request of Oregon DEQ for specific TACs. Emission factors represent normal operations (i.e., combustion of municpal solid waste) | 0.082465 | 0.086753 |  | 0.00023768 | 0.00023768
MWC-2 | 120-12-7 | Anthracene | 0% | 5.4317e-07 | 5.4317e-07 | lb/hr | Emission factor derived from source testing completed at the request of Oregon DEQ for specific TACs. Emission factors represent normal operations (i.e., combustion of municpal solid waste) | 0.0045229 | 0.0047581 |  | 1.3036e-05 | 1.3036e-05
MWC-2 | 206-44-0 | Fluoranthene | 0% | 2.188e-06 | 2.188e-06 | lb/hr | Emission factor derived from source testing completed at the request of Oregon DEQ for specific TACs. Emission factors represent normal operations (i.e., combustion of municpal solid waste) | 0.018219 | 0.019167 |  | 5.2512e-05 | 5.2512e-05
MWC-2 | 129-00-0 | Pyrene | 0% | 1.9442e-06 | 1.9442e-06 | lb/hr | Emission factor derived from source testing completed at the request of Oregon DEQ for specific TACs. Emission factors represent normal operations (i.e., combustion of municpal solid waste) | 0.016189 | 0.017031 |  | 4.666e-05 | 4.666e-05
MWC-2 | 56-55-3 | Benz[a]anthracene | 0% | 0 | 0 | lb/hr | Emission factor derived from source testing completed at the request of Oregon DEQ for specific TACs. Emission factors represent normal operations (i.e., combustion of municpal solid waste) | 0 | 0 |  | 0 | 0
MWC-2 | 218-01-9 | Chrysene | 0% | 0 | 0 | lb/hr | Emission factor derived from source testing completed at the request of Oregon DEQ for specific TACs. Emission factors represent normal operations (i.e., combustion of municpal solid waste) | 0 | 0 |  | 0 | 0
MWC-2 | 205-99-2 | Benzo[b]fluoranthene | 0% | 0 | 0 | lb/hr | Emission factor derived from source testing completed at the request of Oregon DEQ for specific TACs. Emission factors represent normal operations (i.e., combustion of municpal solid waste) | 0 | 0 |  | 0 | 0
MWC-2 | 207-08-9 | Benzo[k]fluoranthene | 0% | 0 | 0 | lb/hr | Emission factor derived from source testing completed at the request of Oregon DEQ for specific TACs. Emission factors represent normal operations (i.e., combustion of municpal solid waste) | 0 | 0 |  | 0 | 0
MWC-2 | 192-97-2 | Benzo[e]pyrene | 0% | 8.7383e-07 | 8.7383e-07 | lb/hr | Emission factor derived from source testing completed at the request of Oregon DEQ for specific TACs. Emission factors represent normal operations (i.e., combustion of municpal solid waste) | 0.0072764 | 0.0076548 |  | 2.0972e-05 | 2.0972e-05
MWC-2 | 198-55-0 | Perylene | 0% | 0 | 0 | lb/hr | Emission factor derived from source testing completed at the request of Oregon DEQ for specific TACs. Emission factors represent normal operations (i.e., combustion of municpal solid waste) | 0 | 0 |  | 0 | 0
MWC-2 | 193-39-5 | Indeno[1,2,3-cd]pyrene | 0% | 0 | 0 | lb/hr | Emission factor derived from source testing completed at the request of Oregon DEQ for specific TACs. Emission factors represent normal operations (i.e., combustion of municpal solid waste) | 0 | 0 |  | 0 | 0
MWC-2 | 53-70-3 | Dibenz[a,h]anthracene | 0% | 0 | 0 | lb/hr | Emission factor derived from source testing completed at the request of Oregon DEQ for specific TACs. Emission factors represent normal operations (i.e., combustion of municpal solid waste) | 0 | 0 |  | 0 | 0
MWC-2 | 191-24-2 | Benzo[g,h,i]perylene | 0% | 1.6325e-06 | 1.6325e-06 | lb/hr | Emission factor derived from source testing completed at the request of Oregon DEQ for specific TACs. Emission factors represent normal operations (i.e., combustion of municpal solid waste) | 0.013594 | 0.014301 |  | 3.918e-05 | 3.918e-05
MWC-2 | 646 | Total Dioxin WHO 2005 TEQ | 0% | 8.9018e-10 | 8.9018e-10 | lb/hr | Emission factor derived from source testing completed at the request of Oregon DEQ for specific TACs. Emission factors represent normal operations (i.e., combustion of municpal solid waste) | 7.4126e-06 | 7.798e-06 |  | 2.1364e-08 | 2.1364e-08
MWC-2 | 7647-01-0 | Hydrogen Chloride | 0% | 1.2267 | 1.2267 | lb/hr | Emission factor derived from source testing completed at the request of Oregon DEQ for specific TACs. Emission factors represent normal operations (i.e., combustion of municpal solid waste) | 10214.4533 | 10745.6 |  | 29.44 | 29.44
MWC-2 | 7782-50-5 | Chlorine | 0% | 0.028667 | 0.028667 | lb/hr | Emission factor derived from source testing completed at the request of Oregon DEQ for specific TACs. Emission factors represent normal operations (i.e., combustion of municpal solid waste) | 238.7073 | 251.12 |  | 0.688 | 0.688
MWC-2 | 7664-39-3 | Hydrogen Fluoride | 0% | 0 | 0 | lb/hr | Emission factor derived from source testing completed at the request of Oregon DEQ for specific TACs. Emission factors represent normal operations (i.e., combustion of municpal solid waste) | 0 | 0 |  | 0 | 0
MWC-2 | 10035-10-6 | Hydrogen Bromide | 0% | 0.0284 | 0.0284 | lb/hr | Emission factor derived from source testing completed at the request of Oregon DEQ for specific TACs. Emission factors represent normal operations (i.e., combustion of municpal solid waste) | 236.4868 | 248.784 |  | 0.6816 | 0.6816
MWC-2 | 7726-95-6 | Bromine | 0% | 0 | 0 | lb/hr | Emission factor derived from source testing completed at the request of Oregon DEQ for specific TACs. Emission factors represent normal operations (i.e., combustion of municpal solid waste) | 0 | 0 |  | 0 | 0
MWC-2 | 7664-41-7 | Ammonia | 0% | 0.19 | 0.19 | lb/hr | Emission factor derived from source testing completed at the request of Oregon DEQ for specific TACs. Emission factors represent normal operations (i.e., combustion of municpal solid waste) | 1582.13 | 1664.4 |  | 4.56 | 4.56
MWC-2 | 50-00-0 | Formaldehyde | 0% | 0 | 0 | lb/hr | Emission factor derived from source testing completed at the request of Oregon DEQ for specific TACs. Emission factors represent normal operations (i.e., combustion of municpal solid waste) | 0 | 0 |  | 0 | 0
MWC-2 | 75-07-0 | Acetaldehyde | 0% | 0.0039683 | 0.0039683 | lb/hr | Emission factor derived from source testing completed at the request of Oregon DEQ for specific TACs. Emission factors represent normal operations (i.e., combustion of municpal solid waste) | 33.0443 | 34.7626 |  | 0.09524 | 0.09524
MWC-2 | 107-02-8 | Acrolein | 0% | 0 | 0 | lb/hr | Emission factor derived from source testing completed at the request of Oregon DEQ for specific TACs. Emission factors represent normal operations (i.e., combustion of municpal solid waste) | 0 | 0 |  | 0 | 0
MWC-2 | 67-64-1 | Acetone | 0% | 0 | 0 | lb/hr | Emission factor derived from source testing completed at the request of Oregon DEQ for specific TACs. Emission factors represent normal operations (i.e., combustion of municpal solid waste) | 0 | 0 |  | 0 | 0
MWC-2 | 71-43-2 | Benzene | 0% | 0 | 0 | lb/hr | Emission factor derived from source testing completed at the request of Oregon DEQ for specific TACs. Emission factors represent normal operations (i.e., combustion of municpal solid waste) | 0 | 0 |  | 0 | 0
MWC-2 | 75-27-4 | Bromodichloromethane | 0% | 0 | 0 | lb/hr | Emission factor derived from source testing completed at the request of Oregon DEQ for specific TACs. Emission factors represent normal operations (i.e., combustion of municpal solid waste) | 0 | 0 |  | 0 | 0
MWC-2 | 75-25-2 | Bromoform | 0% | 0 | 0 | lb/hr | Emission factor derived from source testing completed at the request of Oregon DEQ for specific TACs. Emission factors represent normal operations (i.e., combustion of municpal solid waste) | 0 | 0 |  | 0 | 0
MWC-2 | 74-83-9 | Bromomethane | 0% | 0 | 0 | lb/hr | Emission factor derived from source testing completed at the request of Oregon DEQ for specific TACs. Emission factors represent normal operations (i.e., combustion of municpal solid waste) | 0 | 0 |  | 0 | 0
MWC-2 | 78-93-3 | 2-Butanone | 0% | 0 | 0 | lb/hr | Emission factor derived from source testing completed at the request of Oregon DEQ for specific TACs. Emission factors represent normal operations (i.e., combustion of municpal solid waste) | 0 | 0 |  | 0 | 0
MWC-2 | 75-15-0 | Carbon Disulfide | 0% | 0 | 0 | lb/hr | Emission factor derived from source testing completed at the request of Oregon DEQ for specific TACs. Emission factors represent normal operations (i.e., combustion of municpal solid waste) | 0 | 0 |  | 0 | 0
MWC-2 | 56-23-5 | Carbon Tetrachloride | 0% | 0 | 0 | lb/hr | Emission factor derived from source testing completed at the request of Oregon DEQ for specific TACs. Emission factors represent normal operations (i.e., combustion of municpal solid waste) | 0 | 0 |  | 0 | 0
MWC-2 | 108-90-7 | Chlorobenzene | 0% | 0 | 0 | lb/hr | Emission factor derived from source testing completed at the request of Oregon DEQ for specific TACs. Emission factors represent normal operations (i.e., combustion of municpal solid waste) | 0 | 0 |  | 0 | 0
MWC-2 | 124-48-1 | Chlorodibromomethane | 0% | 0 | 0 | lb/hr | Emission factor derived from source testing completed at the request of Oregon DEQ for specific TACs. Emission factors represent normal operations (i.e., combustion of municpal solid waste) | 0 | 0 |  | 0 | 0
MWC-2 | 75-00-3 | Chloroethane | 0% | 0 | 0 | lb/hr | Emission factor derived from source testing completed at the request of Oregon DEQ for specific TACs. Emission factors represent normal operations (i.e., combustion of municpal solid waste) | 0 | 0 |  | 0 | 0
MWC-2 | 67-66-3 | Chloroform | 0% | 0 | 0 | lb/hr | Emission factor derived from source testing completed at the request of Oregon DEQ for specific TACs. Emission factors represent normal operations (i.e., combustion of municpal solid waste) | 0 | 0 |  | 0 | 0
MWC-2 | 74-87-3 | Chloromethane | 0% | 0 | 0 | lb/hr | Emission factor derived from source testing completed at the request of Oregon DEQ for specific TACs. Emission factors represent normal operations (i.e., combustion of municpal solid waste) | 0 | 0 |  | 0 | 0
MWC-2 | 96-12-8 | 1,2-Dibromo-3-Chloropropane | 0% | 0 | 0 | lb/hr | Emission factor derived from source testing completed at the request of Oregon DEQ for specific TACs. Emission factors represent normal operations (i.e., combustion of municpal solid waste) | 0 | 0 |  | 0 | 0
MWC-2 | 106-93-4 | 1,2-Dibromoethane | 0% | 0 | 0 | lb/hr | Emission factor derived from source testing completed at the request of Oregon DEQ for specific TACs. Emission factors represent normal operations (i.e., combustion of municpal solid waste) | 0 | 0 |  | 0 | 0
MWC-2 | 95-50-1 | 1,2-Dichlorobenzene | 0% | 0 | 0 | lb/hr | Emission factor derived from source testing completed at the request of Oregon DEQ for specific TACs. Emission factors represent normal operations (i.e., combustion of municpal solid waste) | 0 | 0 |  | 0 | 0
MWC-2 | 541-73-1 | 1,3-Dichlorobenzene | 0% | 0 | 0 | lb/hr | Emission factor derived from source testing completed at the request of Oregon DEQ for specific TACs. Emission factors represent normal operations (i.e., combustion of municpal solid waste) | 0 | 0 |  | 0 | 0
MWC-2 | 106-46-7 | 1,4-Dichlorobenzene | 0% | 0 | 0 | lb/hr | Emission factor derived from source testing completed at the request of Oregon DEQ for specific TACs. Emission factors represent normal operations (i.e., combustion of municpal solid waste) | 0 | 0 |  | 0 | 0
MWC-2 | 75-71-8 | Dichlorodifluoromethane | 0% | 0 | 0 | lb/hr | Emission factor derived from source testing completed at the request of Oregon DEQ for specific TACs. Emission factors represent normal operations (i.e., combustion of municpal solid waste) | 0 | 0 |  | 0 | 0
MWC-2 | 75-34-3 | 1,1-Dichloroethane | 0% | 0 | 0 | lb/hr | Emission factor derived from source testing completed at the request of Oregon DEQ for specific TACs. Emission factors represent normal operations (i.e., combustion of municpal solid waste) | 0 | 0 |  | 0 | 0
MWC-2 | 107-06-2 | 1,2-Dichloroethane | 0% | 0 | 0 | lb/hr | Emission factor derived from source testing completed at the request of Oregon DEQ for specific TACs. Emission factors represent normal operations (i.e., combustion of municpal solid waste) | 0 | 0 |  | 0 | 0
MWC-2 | 75-35-4 | 1,1-Dichloroethene | 0% | 0 | 0 | lb/hr | Emission factor derived from source testing completed at the request of Oregon DEQ for specific TACs. Emission factors represent normal operations (i.e., combustion of municpal solid waste) | 0 | 0 |  | 0 | 0
MWC-2 | 156-60-5 | trans-1,2-Dichloroethene | 0% | 0 | 0 | lb/hr | Emission factor derived from source testing completed at the request of Oregon DEQ for specific TACs. Emission factors represent normal operations (i.e., combustion of municpal solid waste) | 0 | 0 |  | 0 | 0
MWC-2 | 78-87-5 | 1,2-Dichloropropane | 0% | 0 | 0 | lb/hr | Emission factor derived from source testing completed at the request of Oregon DEQ for specific TACs. Emission factors represent normal operations (i.e., combustion of municpal solid waste) | 0 | 0 |  | 0 | 0
MWC-2 | 542-75-6 | trans-1,3-Dichloropropene | 0% | 0 | 0 | lb/hr | Emission factor derived from source testing completed at the request of Oregon DEQ for specific TACs. Emission factors represent normal operations (i.e., combustion of municpal solid waste) | 0 | 0 |  | 0 | 0
MWC-2 | 100-41-4 | Ethylbenzene | 0% | 0 | 0 | lb/hr | Emission factor derived from source testing completed at the request of Oregon DEQ for specific TACs. Emission factors represent normal operations (i.e., combustion of municpal solid waste) | 0 | 0 |  | 0 | 0
MWC-2 | 87-68-3 | Hexachlorobutadiene | 0% | 0 | 0 | lb/hr | Emission factor derived from source testing completed at the request of Oregon DEQ for specific TACs. Emission factors represent normal operations (i.e., combustion of municpal solid waste) | 0 | 0 |  | 0 | 0
MWC-2 | 75-09-2 | Methylene Chloride | 0% | 0 | 0 | lb/hr | Emission factor derived from source testing completed at the request of Oregon DEQ for specific TACs. Emission factors represent normal operations (i.e., combustion of municpal solid waste) | 0 | 0 |  | 0 | 0
MWC-2 | 108-10-1 | 4-Methyl-2-pentanone | 0% | 0 | 0 | lb/hr | Emission factor derived from source testing completed at the request of Oregon DEQ for specific TACs. Emission factors represent normal operations (i.e., combustion of municpal solid waste) | 0 | 0 |  | 0 | 0
MWC-2 | 100-42-5 | Styrene | 0% | 0 | 0 | lb/hr | Emission factor derived from source testing completed at the request of Oregon DEQ for specific TACs. Emission factors represent normal operations (i.e., combustion of municpal solid waste) | 0 | 0 |  | 0 | 0
MWC-2 | 630-20-6 | 1,1,1,2-Tetrachloroethane | 0% | 0 | 0 | lb/hr | Emission factor derived from source testing completed at the request of Oregon DEQ for specific TACs. Emission factors represent normal operations (i.e., combustion of municpal solid waste) | 0 | 0 |  | 0 | 0
MWC-2 | 79-34-5 | 1,1,2,2-Tetrachloroethane | 0% | 0 | 0 | lb/hr | Emission factor derived from source testing completed at the request of Oregon DEQ for specific TACs. Emission factors represent normal operations (i.e., combustion of municpal solid waste) | 0 | 0 |  | 0 | 0
MWC-2 | 127-18-4 | Tetrachloroethene | 0% | 0 | 0 | lb/hr | Emission factor derived from source testing completed at the request of Oregon DEQ for specific TACs. Emission factors represent normal operations (i.e., combustion of municpal solid waste) | 0 | 0 |  | 0 | 0
MWC-2 | 108-88-3 | Toluene | 0% | 0.00049533 | 0.00049533 | lb/hr | Emission factor derived from source testing completed at the request of Oregon DEQ for specific TACs. Emission factors represent normal operations (i.e., combustion of municpal solid waste) | 4.1246 | 4.3391 |  | 0.011888 | 0.011888
MWC-2 | 120-82-1 | 1,2,4-Trichlorobenzene | 0% | 0 | 0 | lb/hr | Emission factor derived from source testing completed at the request of Oregon DEQ for specific TACs. Emission factors represent normal operations (i.e., combustion of municpal solid waste) | 0 | 0 |  | 0 | 0
MWC-2 | 71-55-6 | 1,1,1-Trichloroethane | 0% | 0 | 0 | lb/hr | Emission factor derived from source testing completed at the request of Oregon DEQ for specific TACs. Emission factors represent normal operations (i.e., combustion of municpal solid waste) | 0 | 0 |  | 0 | 0
MWC-2 | 79-00-5 | 1,1,2-Trichloroethane | 0% | 0 | 0 | lb/hr | Emission factor derived from source testing completed at the request of Oregon DEQ for specific TACs. Emission factors represent normal operations (i.e., combustion of municpal solid waste) | 0 | 0 |  | 0 | 0
MWC-2 | 79-01-6 | Trichloroethene | 0% | 0 | 0 | lb/hr | Emission factor derived from source testing completed at the request of Oregon DEQ for specific TACs. Emission factors represent normal operations (i.e., combustion of municpal solid waste) | 0 | 0 |  | 0 | 0
MWC-2 | 75-69-4 | Trichlorofluoromethane | 0% | 0 | 0 | lb/hr | Emission factor derived from source testing completed at the request of Oregon DEQ for specific TACs. Emission factors represent normal operations (i.e., combustion of municpal solid waste) | 0 | 0 |  | 0 | 0
MWC-2 | 96-18-4 | 1,2,3-Trichloropropane | 0% | 0 | 0 | lb/hr | Emission factor derived from source testing completed at the request of Oregon DEQ for specific TACs. Emission factors represent normal operations (i.e., combustion of municpal solid waste) | 0 | 0 |  | 0 | 0
MWC-2 | 95-63-6 | 1,2,4-Trimethylbenzene | 0% | 0 | 0 | lb/hr | Emission factor derived from source testing completed at the request of Oregon DEQ for specific TACs. Emission factors represent normal operations (i.e., combustion of municpal solid waste) | 0 | 0 |  | 0 | 0
MWC-2 | 108-67-8 | 1,3,5-Trimethylbenzene | 0% | 0 | 0 | lb/hr | Emission factor derived from source testing completed at the request of Oregon DEQ for specific TACs. Emission factors represent normal operations (i.e., combustion of municpal solid waste) | 0 | 0 |  | 0 | 0
MWC-2 | 75-01-4 | Vinyl Chloride | 0% | 0 | 0 | lb/hr | Emission factor derived from source testing completed at the request of Oregon DEQ for specific TACs. Emission factors represent normal operations (i.e., combustion of municpal solid waste) | 0 | 0 |  | 0 | 0
MWC-2 | 95-47-6 | o-Xylene | 0% | 0 | 0 | lb/hr | Emission factor derived from source testing completed at the request of Oregon DEQ for specific TACs. Emission factors represent normal operations (i.e., combustion of municpal solid waste) | 0 | 0 |  | 0 | 0
MWC-2 | 179601-23-1 | m,p-Xylene | 0% | 0 | 0 | lb/hr | Emission factor derived from source testing completed at the request of Oregon DEQ for specific TACs. Emission factors represent normal operations (i.e., combustion of municpal solid waste) | 0 | 0 |  | 0 | 0
MWC-2 | 1330-20-7 | Xylene (mixture), including m-xylene, o-xylene, p-xylene | 0% | 0 | 0 | lb/hr | Emission factor derived from source testing completed at the request of Oregon DEQ for specific TACs. Emission factors represent normal operations (i.e., combustion of municpal solid waste) | 0 | 0 |  | 0 | 0
MWC-2 | 95-57-8 | 2-Chlorophenol | 0% | 0 | 0 | lb/hr | Emission factor derived from source testing completed at the request of Oregon DEQ for specific TACs. Emission factors represent normal operations (i.e., combustion of municpal solid waste) | 0 | 0 |  | 0 | 0
MWC-2 | 120-83-2 | 2,4-Dichlorophenol | 0% | 0 | 0 | lb/hr | Emission factor derived from source testing completed at the request of Oregon DEQ for specific TACs. Emission factors represent normal operations (i.e., combustion of municpal solid waste) | 0 | 0 |  | 0 | 0
MWC-2 | 88-06-2 | 2,4,6-Trichlorophenol | 0% | 7.5825e-06 | 7.5825e-06 | lb/hr | Emission factor derived from source testing completed at the request of Oregon DEQ for specific TACs. Emission factors represent normal operations (i.e., combustion of municpal solid waste) | 0.063139 | 0.066423 |  | 0.00018198 | 0.00018198
MWC-2 | 95-95-4 | 2,4,5-Trichlorophenol | 0% | 0 | 0 | lb/hr | Emission factor derived from source testing completed at the request of Oregon DEQ for specific TACs. Emission factors represent normal operations (i.e., combustion of municpal solid waste) | 0 | 0 |  | 0 | 0
MWC-2 | 58-90-2 | 2,3,4,6-Tetrachlorophenol | 0% | 0 | 0 | lb/hr | Emission factor derived from source testing completed at the request of Oregon DEQ for specific TACs. Emission factors represent normal operations (i.e., combustion of municpal solid waste) | 0 | 0 |  | 0 | 0
MWC-2 | 118-74-1 | Hexachlorobenzene | 0% | 0 | 0 | lb/hr | Emission factor derived from source testing completed at the request of Oregon DEQ for specific TACs. Emission factors represent normal operations (i.e., combustion of municpal solid waste) | 0 | 0 |  | 0 | 0
MWC-2 | 87-86-5 | Pentachlorophenol (CCC) | 0% | 0 | 0 | lb/hr | Emission factor derived from source testing completed at the request of Oregon DEQ for specific TACs. Emission factors represent normal operations (i.e., combustion of municpal solid waste) | 0 | 0 |  | 0 | 0
MWC-2 | 18540-29-9 | Hexavalent Chromium (Cr+6) | 0% | 0.00012977 | 0.00012977 | lb/hr | Emission factor derived from source testing completed at the request of Oregon DEQ for specific TACs. Emission factors represent normal operations (i.e., combustion of municpal solid waste) | 1.0806 | 1.1368 |  | 0.0031144 | 0.0031144
MWC-2 | 7429-90-5 | Aluminum | 0% | 0.0081433 | 0.0081433 | lb/hr | Emission factor derived from source testing completed at the request of Oregon DEQ for specific TACs. Emission factors represent normal operations (i.e., combustion of municpal solid waste) | 67.8095 | 71.3356 |  | 0.19544 | 0.19544
MWC-2 | 7440-36-0 | Antimony | 0% | 0.00046517 | 0.00046517 | lb/hr | Emission factor derived from source testing completed at the request of Oregon DEQ for specific TACs. Emission factors represent normal operations (i.e., combustion of municpal solid waste) | 3.8734 | 4.0749 |  | 0.011164 | 0.011164
MWC-2 | 7440-38-2 | Arsenic | 0% | 2.945e-05 | 2.945e-05 | lb/hr | Emission factor derived from source testing completed at the request of Oregon DEQ for specific TACs. Emission factors represent normal operations (i.e., combustion of municpal solid waste) | 0.24523 | 0.25798 |  | 0.0007068 | 0.0007068
MWC-2 | 7440-39-3 | Barium | 0% | 0.00018833 | 0.00018833 | lb/hr | Emission factor derived from source testing completed at the request of Oregon DEQ for specific TACs. Emission factors represent normal operations (i.e., combustion of municpal solid waste) | 1.5683 | 1.6498 |  | 0.00452 | 0.00452
MWC-2 | 7440-41-7 | Beryllium | 0% | 0 | 0 | lb/hr | Emission factor derived from source testing completed at the request of Oregon DEQ for specific TACs. Emission factors represent normal operations (i.e., combustion of municpal solid waste) | 0 | 0 |  | 0 | 0
MWC-2 | 7440-43-9 | Cadmium | 0% | 6.5667e-05 | 6.5667e-05 | lb/hr | Emission factor derived from source testing completed at the request of Oregon DEQ for specific TACs. Emission factors represent normal operations (i.e., combustion of municpal solid waste) | 0.54681 | 0.57524 |  | 0.001576 | 0.001576
MWC-2 | 7440-48-4 | Cobalt | 0% | 2.1567e-05 | 2.1567e-05 | lb/hr | Emission factor derived from source testing completed at the request of Oregon DEQ for specific TACs. Emission factors represent normal operations (i.e., combustion of municpal solid waste) | 0.17959 | 0.18892 |  | 0.0005176 | 0.0005176
MWC-2 | 7440-50-8 | Copper | 0% | 0.00028867 | 0.00028867 | lb/hr | Emission factor derived from source testing completed at the request of Oregon DEQ for specific TACs. Emission factors represent normal operations (i.e., combustion of municpal solid waste) | 2.4037 | 2.5287 |  | 0.006928 | 0.006928
MWC-2 | 7439-92-1 | Lead | 0% | 0.00050983 | 0.00050983 | lb/hr | Emission factor derived from source testing completed at the request of Oregon DEQ for specific TACs. Emission factors represent normal operations (i.e., combustion of municpal solid waste) | 4.2454 | 4.4661 |  | 0.012236 | 0.012236
MWC-2 | 7439-96-5 | Manganese | 0% | 0.00028 | 0.00028 | lb/hr | Emission factor derived from source testing completed at the request of Oregon DEQ for specific TACs. Emission factors represent normal operations (i.e., combustion of municpal solid waste) | 2.3316 | 2.4528 |  | 0.00672 | 0.00672
MWC-2 | 7439-97-6 | Mercury | 0% | 0 | 0 | lb/hr | Emission factor derived from source testing completed at the request of Oregon DEQ for specific TACs. Emission factors represent normal operations (i.e., combustion of municpal solid waste) | 0 | 0 |  | 0 | 0
MWC-2 | 7440-02-0 | Nickel | 0% | 0.00012467 | 0.00012467 | lb/hr | Emission factor derived from source testing completed at the request of Oregon DEQ for specific TACs. Emission factors represent normal operations (i.e., combustion of municpal solid waste) | 1.0381 | 1.0921 |  | 0.002992 | 0.002992
MWC-2 | 504 | Phosphorous | 0% | 0.0013317 | 0.0013317 | lb/hr | Emission factor derived from source testing completed at the request of Oregon DEQ for specific TACs. Emission factors represent normal operations (i.e., combustion of municpal solid waste) | 11.0888 | 11.6654 |  | 0.03196 | 0.03196
MWC-2 | 7782-49-2 | Selenium | 0% | 4.9717e-05 | 4.9717e-05 | lb/hr | Emission factor derived from source testing completed at the request of Oregon DEQ for specific TACs. Emission factors represent normal operations (i.e., combustion of municpal solid waste) | 0.41399 | 0.43552 |  | 0.0011932 | 0.0011932
MWC-2 | 7440-22-4 | Silver | 0% | 1.6e-05 | 1.6e-05 | lb/hr | Emission factor derived from source testing completed at the request of Oregon DEQ for specific TACs. Emission factors represent normal operations (i.e., combustion of municpal solid waste) | 0.13323 | 0.14016 |  | 0.000384 | 0.000384
MWC-2 | 7440-28-0 | Thallium | 0% | 0 | 0 | lb/hr | Emission factor derived from source testing completed at the request of Oregon DEQ for specific TACs. Emission factors represent normal operations (i.e., combustion of municpal solid waste) | 0 | 0 |  | 0 | 0
MWC-2 | 7440-62-2 | Vanadium | 0% | 0 | 0 | lb/hr | Emission factor derived from source testing completed at the request of Oregon DEQ for specific TACs. Emission factors represent normal operations (i.e., combustion of municpal solid waste) | 0 | 0 |  | 0 | 0
MWC-2 | 7440-66-6 | Zinc | 0% | 0.01 | 0.01 | lb/hr | Emission factor derived from source testing completed at the request of Oregon DEQ for specific TACs. Emission factors represent normal operations (i.e., combustion of municpal solid waste) | 83.27 | 87.6 |  | 0.24 | 0.24
AUX-1 | 71-43-2 | Benzene | 0% | 0.0017 | 0.0017 | lbs/MMSCF | NG Ext Comb. >100 MMBtu/hr Unit from DEQ Combustion EF Tool | 0.011376 | 0.11056 |  | 0.0014221 | 0.0042653
AUX-1 | 50-00-0 | Formaldehyde | 0% | 0.0036 | 0.0036 | lbs/MMSCF | NG Ext Comb. >100 MMBtu/hr Unit from DEQ Combustion EF Tool | 0.024091 | 0.23413 |  | 0.0030114 | 0.0090324
AUX-1 | 401 | PAHs (excluding Naphthalene) | 0% | 0.0001 | 0.0001 | lbs/MMSCF | NG Ext Comb. >100 MMBtu/hr Unit from DEQ Combustion EF Tool | 0.0006692 | 0.0065036 |  | 8.365e-05 | 0.0002509
AUX-1 | 50-32-8 | Benzo[a]pyrene | 0% | 1.2e-06 | 1.2e-06 | lbs/MMSCF | NG Ext Comb. >100 MMBtu/hr Unit from DEQ Combustion EF Tool | 8.0304e-06 | 7.8043e-05 |  | 1.0038e-06 | 3.0108e-06
AUX-1 | 91-20-3 | Naphthalene | 0% | 0.0003 | 0.0003 | lbs/MMSCF | NG Ext Comb. >100 MMBtu/hr Unit from DEQ Combustion EF Tool | 0.0020076 | 0.019511 |  | 0.00025095 | 0.0007527
AUX-1 | 75-07-0 | Acetaldehyde | 0% | 0.0009 | 0.0009 | lbs/MMSCF | NG Ext Comb. >100 MMBtu/hr Unit from DEQ Combustion EF Tool | 0.0060228 | 0.058532 |  | 0.00075285 | 0.0022581
AUX-1 | 107-02-8 | Acrolein | 0% | 0.0008 | 0.0008 | lbs/MMSCF | NG Ext Comb. >100 MMBtu/hr Unit from DEQ Combustion EF Tool | 0.0053536 | 0.052029 |  | 0.0006692 | 0.0020072
AUX-1 | 7664-41-7 | Ammonia | 0% | 18 | 18 | lbs/MMSCF | NG Ext Comb. >100 MMBtu/hr Unit from DEQ Combustion EF Tool | 120.456 | 1170.6456 |  | 15.057 | 45.1621
AUX-1 | 7440-38-2 | Arsenic and compounds | 0% | 0.0002 | 0.0002 | lbs/MMSCF | NG Ext Comb. >100 MMBtu/hr Unit from DEQ Combustion EF Tool | 0.0013384 | 0.013007 |  | 0.0001673 | 0.0005018
AUX-1 | 7440-39-3 | Barium and compounds | 0% | 0.0044 | 0.0044 | lbs/MMSCF | NG Ext Comb. >100 MMBtu/hr Unit from DEQ Combustion EF Tool | 0.029445 | 0.28616 |  | 0.0036806 | 0.01104
AUX-1 | 7440-41-7 | Beryllium and compounds | 0% | 1.2e-05 | 1.2e-05 | lbs/MMSCF | NG Ext Comb. >100 MMBtu/hr Unit from DEQ Combustion EF Tool | 8.0304e-05 | 0.00078043 |  | 1.0038e-05 | 3.0108e-05
AUX-1 | 7440-43-9 | Cadmium and compounds | 0% | 0.0011 | 0.0011 | lbs/MMSCF | NG Ext Comb. >100 MMBtu/hr Unit from DEQ Combustion EF Tool | 0.0073612 | 0.071539 |  | 0.00092015 | 0.0027599
AUX-1 | 18540-29-9 | Chromium VI, chromate, and dichromate particulate | 0% | 0.0014 | 0.0014 | lbs/MMSCF | NG Ext Comb. >100 MMBtu/hr Unit from DEQ Combustion EF Tool | 0.0093688 | 0.09105 |  | 0.0011711 | 0.0035126
AUX-1 | 7440-48-4 | Cobalt and compounds | 0% | 8.4e-05 | 8.4e-05 | lbs/MMSCF | NG Ext Comb. >100 MMBtu/hr Unit from DEQ Combustion EF Tool | 0.00056213 | 0.005463 |  | 7.0266e-05 | 0.00021076
AUX-1 | 7440-50-8 | Copper and compounds | 0% | 0.00085 | 0.00085 | lbs/MMSCF | NG Ext Comb. >100 MMBtu/hr Unit from DEQ Combustion EF Tool | 0.0056882 | 0.05528 |  | 0.00071103 | 0.0021327
AUX-1 | 100-41-4 | Ethyl benzene | 0% | 0.002 | 0.002 | lbs/MMSCF | NG Ext Comb. >100 MMBtu/hr Unit from DEQ Combustion EF Tool | 0.013384 | 0.13007 |  | 0.001673 | 0.005018
AUX-1 | 110-54-3 | Hexane | 0% | 0.0013 | 0.0013 | lbs/MMSCF | NG Ext Comb. >100 MMBtu/hr Unit from DEQ Combustion EF Tool | 0.0086996 | 0.084547 |  | 0.0010875 | 0.0032617
AUX-1 | 7439-92-1 | Lead and compounds | 0% | 0.0005 | 0.0005 | lbs/MMSCF | NG Ext Comb. >100 MMBtu/hr Unit from DEQ Combustion EF Tool | 0.003346 | 0.032518 |  | 0.00041825 | 0.0012545
AUX-1 | 7439-96-5 | Manganese and compounds | 0% | 0.00038 | 0.00038 | lbs/MMSCF | NG Ext Comb. >100 MMBtu/hr Unit from DEQ Combustion EF Tool | 0.002543 | 0.024714 |  | 0.00031787 | 0.00095342
AUX-1 | 7439-97-6 | Mercury and compounds | 0% | 0.00026 | 0.00026 | lbs/MMSCF | NG Ext Comb. >100 MMBtu/hr Unit from DEQ Combustion EF Tool | 0.0017399 | 0.016909 |  | 0.00021749 | 0.00065234
AUX-1 | 1313-27-5 | Molybdenum trioxide | 0% | 0.00165 | 0.00165 | lbs/MMSCF | NG Ext Comb. >100 MMBtu/hr Unit from DEQ Combustion EF Tool | 0.011042 | 0.10731 |  | 0.0013802 | 0.0041399
AUX-1 | 7440-02-0 | Nickel and compounds | 0% | 0.0021 | 0.0021 | lbs/MMSCF | NG Ext Comb. >100 MMBtu/hr Unit from DEQ Combustion EF Tool | 0.014053 | 0.13658 |  | 0.0017567 | 0.0052689
AUX-1 | 7782-49-2 | Selenium and compounds | 0% | 2.4e-05 | 2.4e-05 | lbs/MMSCF | NG Ext Comb. >100 MMBtu/hr Unit from DEQ Combustion EF Tool | 0.00016061 | 0.0015609 |  | 2.0076e-05 | 6.0216e-05
AUX-1 | 108-88-3 | Toluene | 0% | 0.0078 | 0.0078 | lbs/MMSCF | NG Ext Comb. >100 MMBtu/hr Unit from DEQ Combustion EF Tool | 0.052198 | 0.50728 |  | 0.0065247 | 0.01957
AUX-1 | 7440-62-2 | Vanadium (fume or dust) | 0% | 0.0023 | 0.0023 | lbs/MMSCF | NG Ext Comb. >100 MMBtu/hr Unit from DEQ Combustion EF Tool | 0.015392 | 0.14958 |  | 0.001924 | 0.0057707
AUX-1 | 1330-20-7 | Xylene (mixture), including m-xylene, o-xylene, p-xylene | 0% | 0.0058 | 0.0058 | lbs/MMSCF | NG Ext Comb. >100 MMBtu/hr Unit from DEQ Combustion EF Tool | 0.038814 | 0.37721 |  | 0.0048517 | 0.014552
AUX-1 | 7440-66-6 | Zinc and compounds | 0% | 0.029 | 0.029 | lbs/MMSCF | NG Ext Comb. >100 MMBtu/hr Unit from DEQ Combustion EF Tool | 0.19407 | 1.886 |  | 0.024259 | 0.072761
AUX-2 | 71-43-2 | Benzene | 0% | 0.0017 | 0.0017 | lbs/MMSCF | NG Ext Comb. >100 MMBtu/hr Unit from DEQ Combustion EF Tool | 0.0080784 | 0.11056 |  | 0.0013464 | 0.0042653
AUX-2 | 50-00-0 | Formaldehyde | 0% | 0.0036 | 0.0036 | lbs/MMSCF | NG Ext Comb. >100 MMBtu/hr Unit from DEQ Combustion EF Tool | 0.017107 | 0.23413 |  | 0.0028512 | 0.0090324
AUX-2 | 401 | PAHs (excluding Naphthalene) | 0% | 0.0001 | 0.0001 | lbs/MMSCF | NG Ext Comb. >100 MMBtu/hr Unit from DEQ Combustion EF Tool | 0.0004752 | 0.0065036 |  | 7.92e-05 | 0.0002509
AUX-2 | 50-32-8 | Benzo[a]pyrene | 0% | 1.2e-06 | 1.2e-06 | lbs/MMSCF | NG Ext Comb. >100 MMBtu/hr Unit from DEQ Combustion EF Tool | 5.7024e-06 | 7.8043e-05 |  | 9.504e-07 | 3.0108e-06
AUX-2 | 91-20-3 | Naphthalene | 0% | 0.0003 | 0.0003 | lbs/MMSCF | NG Ext Comb. >100 MMBtu/hr Unit from DEQ Combustion EF Tool | 0.0014256 | 0.019511 |  | 0.0002376 | 0.0007527
AUX-2 | 75-07-0 | Acetaldehyde | 0% | 0.0009 | 0.0009 | lbs/MMSCF | NG Ext Comb. >100 MMBtu/hr Unit from DEQ Combustion EF Tool | 0.0042768 | 0.058532 |  | 0.0007128 | 0.0022581
AUX-2 | 107-02-8 | Acrolein | 0% | 0.0008 | 0.0008 | lbs/MMSCF | NG Ext Comb. >100 MMBtu/hr Unit from DEQ Combustion EF Tool | 0.0038016 | 0.052029 |  | 0.0006336 | 0.0020072
AUX-2 | 7664-41-7 | Ammonia | 0% | 18 | 18 | lbs/MMSCF | NG Ext Comb. >100 MMBtu/hr Unit from DEQ Combustion EF Tool | 85.536 | 1170.6456 |  | 14.256 | 45.1621
AUX-2 | 7440-38-2 | Arsenic and compounds | 0% | 0.0002 | 0.0002 | lbs/MMSCF | NG Ext Comb. >100 MMBtu/hr Unit from DEQ Combustion EF Tool | 0.0009504 | 0.013007 |  | 0.0001584 | 0.0005018
AUX-2 | 7440-39-3 | Barium and compounds | 0% | 0.0044 | 0.0044 | lbs/MMSCF | NG Ext Comb. >100 MMBtu/hr Unit from DEQ Combustion EF Tool | 0.020909 | 0.28616 |  | 0.0034848 | 0.01104
AUX-2 | 7440-41-7 | Beryllium and compounds | 0% | 1.2e-05 | 1.2e-05 | lbs/MMSCF | NG Ext Comb. >100 MMBtu/hr Unit from DEQ Combustion EF Tool | 5.7024e-05 | 0.00078043 |  | 9.504e-06 | 3.0108e-05
AUX-2 | 7440-43-9 | Cadmium and compounds | 0% | 0.0011 | 0.0011 | lbs/MMSCF | NG Ext Comb. >100 MMBtu/hr Unit from DEQ Combustion EF Tool | 0.0052272 | 0.071539 |  | 0.0008712 | 0.0027599
AUX-2 | 18540-29-9 | Chromium VI, chromate, and dichromate particulate | 0% | 0.0014 | 0.0014 | lbs/MMSCF | NG Ext Comb. >100 MMBtu/hr Unit from DEQ Combustion EF Tool | 0.0066528 | 0.09105 |  | 0.0011088 | 0.0035126
AUX-2 | 7440-48-4 | Cobalt and compounds | 0% | 8.4e-05 | 8.4e-05 | lbs/MMSCF | NG Ext Comb. >100 MMBtu/hr Unit from DEQ Combustion EF Tool | 0.00039917 | 0.005463 |  | 6.6528e-05 | 0.00021076
AUX-2 | 7440-50-8 | Copper and compounds | 0% | 0.00085 | 0.00085 | lbs/MMSCF | NG Ext Comb. >100 MMBtu/hr Unit from DEQ Combustion EF Tool | 0.0040392 | 0.05528 |  | 0.0006732 | 0.0021327
AUX-2 | 100-41-4 | Ethyl benzene | 0% | 0.002 | 0.002 | lbs/MMSCF | NG Ext Comb. >100 MMBtu/hr Unit from DEQ Combustion EF Tool | 0.009504 | 0.13007 |  | 0.001584 | 0.005018
AUX-2 | 110-54-3 | Hexane | 0% | 0.0013 | 0.0013 | lbs/MMSCF | NG Ext Comb. >100 MMBtu/hr Unit from DEQ Combustion EF Tool | 0.0061776 | 0.084547 |  | 0.0010296 | 0.0032617
AUX-2 | 7439-92-1 | Lead and compounds | 0% | 0.0005 | 0.0005 | lbs/MMSCF | NG Ext Comb. >100 MMBtu/hr Unit from DEQ Combustion EF Tool | 0.002376 | 0.032518 |  | 0.000396 | 0.0012545
AUX-2 | 7439-96-5 | Manganese and compounds | 0% | 0.00038 | 0.00038 | lbs/MMSCF | NG Ext Comb. >100 MMBtu/hr Unit from DEQ Combustion EF Tool | 0.0018058 | 0.024714 |  | 0.00030096 | 0.00095342
AUX-2 | 7439-97-6 | Mercury and compounds | 0% | 0.00026 | 0.00026 | lbs/MMSCF | NG Ext Comb. >100 MMBtu/hr Unit from DEQ Combustion EF Tool | 0.0012355 | 0.016909 |  | 0.00020592 | 0.00065234
AUX-2 | 1313-27-5 | Molybdenum trioxide | 0% | 0.00165 | 0.00165 | lbs/MMSCF | NG Ext Comb. >100 MMBtu/hr Unit from DEQ Combustion EF Tool | 0.0078408 | 0.10731 |  | 0.0013068 | 0.0041399
AUX-2 | 7440-02-0 | Nickel and compounds | 0% | 0.0021 | 0.0021 | lbs/MMSCF | NG Ext Comb. >100 MMBtu/hr Unit from DEQ Combustion EF Tool | 0.0099792 | 0.13658 |  | 0.0016632 | 0.0052689
AUX-2 | 7782-49-2 | Selenium and compounds | 0% | 2.4e-05 | 2.4e-05 | lbs/MMSCF | NG Ext Comb. >100 MMBtu/hr Unit from DEQ Combustion EF Tool | 0.00011405 | 0.0015609 |  | 1.9008e-05 | 6.0216e-05
AUX-2 | 108-88-3 | Toluene | 0% | 0.0078 | 0.0078 | lbs/MMSCF | NG Ext Comb. >100 MMBtu/hr Unit from DEQ Combustion EF Tool | 0.037066 | 0.50728 |  | 0.0061776 | 0.01957
AUX-2 | 7440-62-2 | Vanadium (fume or dust) | 0% | 0.0023 | 0.0023 | lbs/MMSCF | NG Ext Comb. >100 MMBtu/hr Unit from DEQ Combustion EF Tool | 0.01093 | 0.14958 |  | 0.0018216 | 0.0057707
AUX-2 | 1330-20-7 | Xylene (mixture), including m-xylene, o-xylene, p-xylene | 0% | 0.0058 | 0.0058 | lbs/MMSCF | NG Ext Comb. >100 MMBtu/hr Unit from DEQ Combustion EF Tool | 0.027562 | 0.37721 |  | 0.0045936 | 0.014552
AUX-2 | 7440-66-6 | Zinc and compounds | 0% | 0.029 | 0.029 | lbs/MMSCF | NG Ext Comb. >100 MMBtu/hr Unit from DEQ Combustion EF Tool | 0.13781 | 1.886 |  | 0.022968 | 0.072761
RICE | 71-43-2 | Benzene | 0% | 0.1863 | 0.1863 | lb/Mgal | Diesel Engine from DEQ Combustion EF Tool | 0.11625 | 0.19375 |  | 0.003875 | 0.0465
RICE | 108-88-3 | Toluene | 0% | 0.1054 | 0.1054 | lb/Mgal | Diesel Engine from DEQ Combustion EF Tool | 0.06577 | 0.10962 |  | 0.0021923 | 0.026308
RICE | 1330-20-7 | Xylene (mixture), including m-xylene, o-xylene, p-xylene | 0% | 0.0424 | 0.0424 | lb/Mgal | Diesel Engine from DEQ Combustion EF Tool | 0.026458 | 0.044096 |  | 0.00088192 | 0.010583
RICE | 106-99-0 | 1,3-Butadiene | 0% | 0.2174 | 0.2174 | lb/Mgal | Diesel Engine from DEQ Combustion EF Tool | 0.13566 | 0.2261 |  | 0.0045219 | 0.054263
RICE | 50-00-0 | Formaldehyde | 0% | 1.7261 | 1.7261 | lb/Mgal | Diesel Engine from DEQ Combustion EF Tool | 1.0771 | 1.7951 |  | 0.035903 | 0.43083
RICE | 75-07-0 | Acetaldehyde | 0% | 0.7833 | 0.7833 | lb/Mgal | Diesel Engine from DEQ Combustion EF Tool | 0.48878 | 0.81463 |  | 0.016293 | 0.19551
RICE | 107-02-8 | Acrolein | 0% | 0.0339 | 0.0339 | lb/Mgal | Diesel Engine from DEQ Combustion EF Tool | 0.021154 | 0.035256 |  | 0.00070512 | 0.0084614
RICE | 91-20-3 | Naphthalene | 0% | 0.0197 | 0.0197 | lb/Mgal | Diesel Engine from DEQ Combustion EF Tool | 0.012293 | 0.020488 |  | 0.00040976 | 0.0049171
RICE | 7440-43-9 | Cadmium and compounds | 0% | 0.0015 | 0.0015 | lb/Mgal | Diesel Engine from DEQ Combustion EF Tool | 0.000936 | 0.00156 |  | 3.12e-05 | 0.0003744
RICE | 18540-29-9 | Chromium VI, chromate, and dichromate particulate | 0% | 0.0001 | 0.0001 | lb/Mgal | Diesel Engine from DEQ Combustion EF Tool | 6.24e-05 | 0.000104 |  | 2.08e-06 | 2.496e-05
RICE | 7440-38-2 | Arsenic and compounds | 0% | 0.0016 | 0.0016 | lb/Mgal | Diesel Engine from DEQ Combustion EF Tool | 0.0009984 | 0.001664 |  | 3.328e-05 | 0.00039936
RICE | 7439-92-1 | Lead and compounds | 0% | 0.0083 | 0.0083 | lb/Mgal | Diesel Engine from DEQ Combustion EF Tool | 0.0051792 | 0.008632 |  | 0.00017264 | 0.0020717
RICE | 7440-02-0 | Nickel and compounds | 0% | 0.0039 | 0.0039 | lb/Mgal | Diesel Engine from DEQ Combustion EF Tool | 0.0024336 | 0.004056 |  | 8.112e-05 | 0.00097344
RICE | 401 | PAHs (excluding Naphthalene) | 0% | 0.0362 | 0.0362 | lb/Mgal | Diesel Engine from DEQ Combustion EF Tool | 0.022589 | 0.037648 |  | 0.00075296 | 0.0090355
RICE | 7664-41-7 | Ammonia | 0% | 2.9 | 2.9 | lb/Mgal | Diesel Engine from DEQ Combustion EF Tool | 1.8096 | 3.016 |  | 0.06032 | 0.72384
RICE | 7440-50-8 | Copper and compounds | 0% | 0.0041 | 0.0041 | lb/Mgal | Diesel Engine from DEQ Combustion EF Tool | 0.0025584 | 0.004264 |  | 8.528e-05 | 0.0010234
RICE | 100-41-4 | Ethyl benzene | 0% | 0.0109 | 0.0109 | lb/Mgal | Diesel Engine from DEQ Combustion EF Tool | 0.0068016 | 0.011336 |  | 0.00022672 | 0.0027206
RICE | 110-54-3 | Hexane | 0% | 0.0269 | 0.0269 | lb/Mgal | Diesel Engine from DEQ Combustion EF Tool | 0.016786 | 0.027976 |  | 0.00055952 | 0.0067142
RICE | 7647-01-0 | Hydrochloric acid | 0% | 0.1863 | 0.1863 | lb/Mgal | Diesel Engine from DEQ Combustion EF Tool | 0.11625 | 0.19375 |  | 0.003875 | 0.0465
RICE | 7439-96-5 | Manganese and compounds | 0% | 0.0031 | 0.0031 | lb/Mgal | Diesel Engine from DEQ Combustion EF Tool | 0.0019344 | 0.003224 |  | 6.448e-05 | 0.00077376
RICE | 7439-97-6 | Mercury and compounds | 0% | 0.002 | 0.002 | lb/Mgal | Diesel Engine from DEQ Combustion EF Tool | 0.001248 | 0.00208 |  | 4.16e-05 | 0.0004992
RICE | 7782-49-2 | Selenium and compounds | 0% | 0.0022 | 0.0022 | lb/Mgal | Diesel Engine from DEQ Combustion EF Tool | 0.0013728 | 0.002288 |  | 4.576e-05 | 0.00054912
RICE | 200 | Diesel Particulate Matter | 0% | 33.5 | 33.5 | lb/Mgal | Diesel Engine from DEQ Combustion EF Tool | 20.904 | 34.84 |  | 0.6968 | 8.3616
RICE | 50-32-8 | Benzo(a)pyrene | 0% | 3.55e-05 | 3.55e-05 | lb/Mgal | Diesel Engine from DEQ Combustion EF Tool | 2.2152e-05 | 3.692e-05 |  | 7.384e-07 | 8.8608e-06
Note on D4: GISKA Jonathan: EPA HAP compounds - cells shaded orange.

## 3. Emissions - Potential EF
[8 empty] | 8 | 9 | 10 | 11 | 12 | 13
Toxic Emissions Unit ID | Pollutant Information |  | Control Efficiency | Emission Factor Information |  |  |  | 8: Annual - Chronic [lb/yr]; 11: Max Daily - Acute [lb/day]
|  |  |  | EF Values |  | Units | Reference/Notes | bar: 11 to 13
| CAS or DEQ ID | Chemical Name |  | Annual - Chronic | Max Daily - Acute |  |  | Actual | Requested PTE | Capacity | Actual | Requested PTE | Capacity
MWC-1 | 1336-36-3 | Total PCBs | 0% | 5.6067e-05 | 5.6067e-05 | lb/hr | Emission factor derived from source testing completed at the request of Oregon DEQ for specific TACs. Emission factors represent normal operations (i.e., combustion of municpal solid waste) | 0.46995 | 0.49114 |  | 0.0013456 | 0.0013456
MWC-1 | 645 | Total PCB TEQ | 0% | 3.7633e-09 | 3.7633e-09 | lb/hr | Emission factor derived from source testing completed at the request of Oregon DEQ for specific TACs. Emission factors represent normal operations (i.e., combustion of municpal solid waste) | 3.1544e-05 | 3.2966e-05 |  | 9.0319e-08 | 9.0319e-08
MWC-1 | 91-20-3 | Naphthalene | 0% | 0.0014833 | 0.0014833 | lb/hr | Emission factor derived from source testing completed at the request of Oregon DEQ for specific TACs. Emission factors represent normal operations (i.e., combustion of municpal solid waste) | 12.4333 | 12.994 |  | 0.0356 | 0.0356
MWC-1 | 50-32-8 | Benzo(a)pyrene | 0% | 7.59e-05 | 7.59e-05 | lb/hr | Emission factor derived from source testing completed at the request of Oregon DEQ for specific TACs. Emission factors represent normal operations (i.e., combustion of municpal solid waste) | 0.63619 | 0.66488 |  | 0.0018216 | 0.0018216
MWC-1 | 91-57-6 | 2-Methyl naphthalene | 0% | 4.36e-05 | 4.36e-05 | lb/hr | Emission factor derived from source testing completed at the request of Oregon DEQ for specific TACs. Emission factors represent normal operations (i.e., combustion of municpal solid waste) | 0.36546 | 0.38194 |  | 0.0010464 | 0.0010464
MWC-1 | 208-96-8 | Acenaphthylene | 0% | 7.59e-06 | 7.59e-06 | lb/hr | Emission factor derived from source testing completed at the request of Oregon DEQ for specific TACs. Emission factors represent normal operations (i.e., combustion of municpal solid waste) | 0.063619 | 0.066488 |  | 0.00018216 | 0.00018216
MWC-1 | 83-32-9 | Acenaphthene | 0% | 7.59e-06 | 7.59e-06 | lb/hr | Emission factor derived from source testing completed at the request of Oregon DEQ for specific TACs. Emission factors represent normal operations (i.e., combustion of municpal solid waste) | 0.063619 | 0.066488 |  | 0.00018216 | 0.00018216
MWC-1 | 86-73-7 | Fluorene | 0% | 1.3117e-05 | 1.3117e-05 | lb/hr | Emission factor derived from source testing completed at the request of Oregon DEQ for specific TACs. Emission factors represent normal operations (i.e., combustion of municpal solid waste) | 0.10994 | 0.1149 |  | 0.0003148 | 0.0003148
MWC-1 | 85-01-8 | Phenanthrene | 0% | 9.91e-05 | 9.91e-05 | lb/hr | Emission factor derived from source testing completed at the request of Oregon DEQ for specific TACs. Emission factors represent normal operations (i.e., combustion of municpal solid waste) | 0.83066 | 0.86812 |  | 0.0023784 | 0.0023784
MWC-1 | 120-12-7 | Anthracene | 0% | 7.9767e-06 | 7.9767e-06 | lb/hr | Emission factor derived from source testing completed at the request of Oregon DEQ for specific TACs. Emission factors represent normal operations (i.e., combustion of municpal solid waste) | 0.06686 | 0.069876 |  | 0.00019144 | 0.00019144
MWC-1 | 206-44-0 | Fluoranthene | 0% | 2.19e-05 | 2.19e-05 | lb/hr | Emission factor derived from source testing completed at the request of Oregon DEQ for specific TACs. Emission factors represent normal operations (i.e., combustion of municpal solid waste) | 0.18357 | 0.19184 |  | 0.0005256 | 0.0005256
MWC-1 | 129-00-0 | Pyrene | 0% | 2.0807e-05 | 2.0807e-05 | lb/hr | Emission factor derived from source testing completed at the request of Oregon DEQ for specific TACs. Emission factors represent normal operations (i.e., combustion of municpal solid waste) | 0.1744 | 0.18227 |  | 0.00049936 | 0.00049936
MWC-1 | 56-55-3 | Benz[a]anthracene | 0% | 7.59e-06 | 7.59e-06 | lb/hr | Emission factor derived from source testing completed at the request of Oregon DEQ for specific TACs. Emission factors represent normal operations (i.e., combustion of municpal solid waste) | 0.063619 | 0.066488 |  | 0.00018216 | 0.00018216
MWC-1 | 218-01-9 | Chrysene | 0% | 7.59e-06 | 7.59e-06 | lb/hr | Emission factor derived from source testing completed at the request of Oregon DEQ for specific TACs. Emission factors represent normal operations (i.e., combustion of municpal solid waste) | 0.063619 | 0.066488 |  | 0.00018216 | 0.00018216
MWC-1 | 205-99-2 | Benzo[b]fluoranthene | 0% | 7.59e-06 | 7.59e-06 | lb/hr | Emission factor derived from source testing completed at the request of Oregon DEQ for specific TACs. Emission factors represent normal operations (i.e., combustion of municpal solid waste) | 0.063619 | 0.066488 |  | 0.00018216 | 0.00018216
MWC-1 | 207-08-9 | Benzo[k]fluoranthene | 0% | 7.59e-06 | 7.59e-06 | lb/hr | Emission factor derived from source testing completed at the request of Oregon DEQ for specific TACs. Emission factors represent normal operations (i.e., combustion of municpal solid waste) | 0.063619 | 0.066488 |  | 0.00018216 | 0.00018216
MWC-1 | 192-97-2 | Benzo[e]pyrene | 0% | 1.1647e-05 | 1.1647e-05 | lb/hr | Emission factor derived from source testing completed at the request of Oregon DEQ for specific TACs. Emission factors represent normal operations (i.e., combustion of municpal solid waste) | 0.097622 | 0.10202 |  | 0.00027952 | 0.00027952
MWC-1 | 198-55-0 | Perylene | 0% | 7.59e-06 | 7.59e-06 | lb/hr | Emission factor derived from source testing completed at the request of Oregon DEQ for specific TACs. Emission factors represent normal operations (i.e., combustion of municpal solid waste) | 0.063619 | 0.066488 |  | 0.00018216 | 0.00018216
MWC-1 | 193-39-5 | Indeno[1,2,3-cd]pyrene | 0% | 7.59e-06 | 7.59e-06 | lb/hr | Emission factor derived from source testing completed at the request of Oregon DEQ for specific TACs. Emission factors represent normal operations (i.e., combustion of municpal solid waste) | 0.063619 | 0.066488 |  | 0.00018216 | 0.00018216
MWC-1 | 53-70-3 | Dibenz[a,h]anthracene | 0% | 7.59e-06 | 7.59e-06 | lb/hr | Emission factor derived from source testing completed at the request of Oregon DEQ for specific TACs. Emission factors represent normal operations (i.e., combustion of municpal solid waste) | 0.063619 | 0.066488 |  | 0.00018216 | 0.00018216
MWC-1 | 191-24-2 | Benzo[g,h,i]perylene | 0% | 1.77e-05 | 1.77e-05 | lb/hr | Emission factor derived from source testing completed at the request of Oregon DEQ for specific TACs. Emission factors represent normal operations (i.e., combustion of municpal solid waste) | 0.14836 | 0.15505 |  | 0.0004248 | 0.0004248
MWC-1 | 646 | Total Dioxin WHO 2005 TEQ | 0% | 4.4509e-08 | 4.4509e-08 | lb/hr | Emission factor derived from source testing completed at the request of Oregon DEQ for specific TACs. Emission factors represent normal operations (i.e., combustion of municpal solid waste) | 0.00037308 | 0.0003899 |  | 1.0682e-06 | 1.0682e-06
MWC-1 | 7647-01-0 | Hydrogen Chloride | 0% | 4.2933 | 4.2933 | lb/hr | Emission factor derived from source testing completed at the request of Oregon DEQ for specific TACs. Emission factors represent normal operations (i.e., combustion of municpal solid waste) | 35986.72 | 37609.6 |  | 103.04 | 103.04
MWC-1 | 7782-50-5 | Chlorine | 0% | 0.28667 | 0.28667 | lb/hr | Emission factor derived from source testing completed at the request of Oregon DEQ for specific TACs. Emission factors represent normal operations (i.e., combustion of municpal solid waste) | 2402.84 | 2511.2 |  | 6.88 | 6.88
MWC-1 | 7664-39-3 | Hydrogen Fluoride | 0% | 0.25767 | 0.25767 | lb/hr | Emission factor derived from source testing completed at the request of Oregon DEQ for specific TACs. Emission factors represent normal operations (i.e., combustion of municpal solid waste) | 2159.762 | 2257.16 |  | 6.184 | 6.184
MWC-1 | 10035-10-6 | Hydrogen Bromide | 0% | 2.84 | 2.84 | lb/hr | Emission factor derived from source testing completed at the request of Oregon DEQ for specific TACs. Emission factors represent normal operations (i.e., combustion of municpal solid waste) | 23804.88 | 24878.4 |  | 68.16 | 68.16
MWC-1 | 7726-95-6 | Bromine | 0% | 1.9967 | 1.9967 | lb/hr | Emission factor derived from source testing completed at the request of Oregon DEQ for specific TACs. Emission factors represent normal operations (i.e., combustion of municpal solid waste) | 16736.06 | 17490.8 |  | 47.92 | 47.92
MWC-1 | 7664-41-7 | Ammonia | 0% | 19 | 19 | lb/hr | Emission factor derived from source testing completed at the request of Oregon DEQ for specific TACs. Emission factors represent normal operations (i.e., combustion of municpal solid waste) | 159258 | 166440 |  | 456 | 456
MWC-1 | 50-00-0 | Formaldehyde | 0% | 0.59267 | 0.59267 | lb/hr | Emission factor derived from source testing completed at the request of Oregon DEQ for specific TACs. Emission factors represent normal operations (i.e., combustion of municpal solid waste) | 4967.732 | 5191.76 |  | 14.224 | 14.224
MWC-1 | 75-07-0 | Acetaldehyde | 0% | 0.39683 | 0.39683 | lb/hr | Emission factor derived from source testing completed at the request of Oregon DEQ for specific TACs. Emission factors represent normal operations (i.e., combustion of municpal solid waste) | 3326.257 | 3476.26 |  | 9.524 | 9.524
MWC-1 | 107-02-8 | Acrolein | 0% | 0.59267 | 0.59267 | lb/hr | Emission factor derived from source testing completed at the request of Oregon DEQ for specific TACs. Emission factors represent normal operations (i.e., combustion of municpal solid waste) | 4967.732 | 5191.76 |  | 14.224 | 14.224
MWC-1 | 67-64-1 | Acetone | 0% | 0.28333 | 0.28333 | lb/hr | Emission factor derived from source testing completed at the request of Oregon DEQ for specific TACs. Emission factors represent normal operations (i.e., combustion of municpal solid waste) | 2374.9 | 2482 |  | 6.8 | 6.8
MWC-1 | 71-43-2 | Benzene | 0% | 0.38567 | 0.38567 | lb/hr | Emission factor derived from source testing completed at the request of Oregon DEQ for specific TACs. Emission factors represent normal operations (i.e., combustion of municpal solid waste) | 3232.658 | 3378.44 |  | 9.256 | 9.256
MWC-1 | 75-27-4 | Bromodichloromethane | 0% | 0.028467 | 0.028467 | lb/hr | Emission factor derived from source testing completed at the request of Oregon DEQ for specific TACs. Emission factors represent normal operations (i.e., combustion of municpal solid waste) | 238.6076 | 249.368 |  | 0.6832 | 0.6832
MWC-1 | 75-25-2 | Bromoform | 0% | 0.0058667 | 0.0058667 | lb/hr | Emission factor derived from source testing completed at the request of Oregon DEQ for specific TACs. Emission factors represent normal operations (i.e., combustion of municpal solid waste) | 49.1744 | 51.392 |  | 0.1408 | 0.1408
MWC-1 | 74-83-9 | Bromomethane | 0% | 0.079767 | 0.079767 | lb/hr | Emission factor derived from source testing completed at the request of Oregon DEQ for specific TACs. Emission factors represent normal operations (i.e., combustion of municpal solid waste) | 668.6042 | 698.756 |  | 1.9144 | 1.9144
MWC-1 | 78-93-3 | 2-Butanone | 0% | 0.107 | 0.107 | lb/hr | Emission factor derived from source testing completed at the request of Oregon DEQ for specific TACs. Emission factors represent normal operations (i.e., combustion of municpal solid waste) | 896.874 | 937.32 |  | 2.568 | 2.568
MWC-1 | 75-15-0 | Carbon Disulfide | 0% | 0.067633 | 0.067633 | lb/hr | Emission factor derived from source testing completed at the request of Oregon DEQ for specific TACs. Emission factors represent normal operations (i.e., combustion of municpal solid waste) | 566.9026 | 592.468 |  | 1.6232 | 1.6232
MWC-1 | 56-23-5 | Carbon Tetrachloride | 0% | 0.041867 | 0.041867 | lb/hr | Emission factor derived from source testing completed at the request of Oregon DEQ for specific TACs. Emission factors represent normal operations (i.e., combustion of municpal solid waste) | 350.9264 | 366.752 |  | 1.0048 | 1.0048
MWC-1 | 108-90-7 | Chlorobenzene | 0% | 0.0093767 | 0.0093767 | lb/hr | Emission factor derived from source testing completed at the request of Oregon DEQ for specific TACs. Emission factors represent normal operations (i.e., combustion of municpal solid waste) | 78.5952 | 82.1396 |  | 0.22504 | 0.22504
MWC-1 | 124-48-1 | Chlorodibromomethane | 0% | 0.0117 | 0.0117 | lb/hr | Emission factor derived from source testing completed at the request of Oregon DEQ for specific TACs. Emission factors represent normal operations (i.e., combustion of municpal solid waste) | 98.0694 | 102.492 |  | 0.2808 | 0.2808
MWC-1 | 75-00-3 | Chloroethane | 0% | 0.020833 | 0.020833 | lb/hr | Emission factor derived from source testing completed at the request of Oregon DEQ for specific TACs. Emission factors represent normal operations (i.e., combustion of municpal solid waste) | 174.625 | 182.5 |  | 0.5 | 0.5
MWC-1 | 67-66-3 | Chloroform | 0% | 0.071167 | 0.071167 | lb/hr | Emission factor derived from source testing completed at the request of Oregon DEQ for specific TACs. Emission factors represent normal operations (i.e., combustion of municpal solid waste) | 596.519 | 623.42 |  | 1.708 | 1.708
MWC-1 | 74-87-3 | Chloromethane | 0% | 0.075567 | 0.075567 | lb/hr | Emission factor derived from source testing completed at the request of Oregon DEQ for specific TACs. Emission factors represent normal operations (i.e., combustion of municpal solid waste) | 633.3998 | 661.964 |  | 1.8136 | 1.8136
MWC-1 | 96-12-8 | 1,2-Dibromo-3-Chloropropane | 0% | 0.00194 | 0.00194 | lb/hr | Emission factor derived from source testing completed at the request of Oregon DEQ for specific TACs. Emission factors represent normal operations (i.e., combustion of municpal solid waste) | 16.2611 | 16.9944 |  | 0.04656 | 0.04656
MWC-1 | 106-93-4 | 1,2-Dibromoethane | 0% | 0.012533 | 0.012533 | lb/hr | Emission factor derived from source testing completed at the request of Oregon DEQ for specific TACs. Emission factors represent normal operations (i.e., combustion of municpal solid waste) | 105.0544 | 109.792 |  | 0.3008 | 0.3008
MWC-1 | 95-50-1 | 1,2-Dichlorobenzene | 0% | 0.013967 | 0.013967 | lb/hr | Emission factor derived from source testing completed at the request of Oregon DEQ for specific TACs. Emission factors represent normal operations (i.e., combustion of municpal solid waste) | 117.0686 | 122.348 |  | 0.3352 | 0.3352
MWC-1 | 541-73-1 | 1,3-Dichlorobenzene | 0% | 0.0115 | 0.0115 | lb/hr | Emission factor derived from source testing completed at the request of Oregon DEQ for specific TACs. Emission factors represent normal operations (i.e., combustion of municpal solid waste) | 96.393 | 100.74 |  | 0.276 | 0.276
MWC-1 | 106-46-7 | 1,4-Dichlorobenzene | 0% | 0.013767 | 0.013767 | lb/hr | Emission factor derived from source testing completed at the request of Oregon DEQ for specific TACs. Emission factors represent normal operations (i.e., combustion of municpal solid waste) | 115.3922 | 120.596 |  | 0.3304 | 0.3304
MWC-1 | 75-71-8 | Dichlorodifluoromethane | 0% | 0.026333 | 0.026333 | lb/hr | Emission factor derived from source testing completed at the request of Oregon DEQ for specific TACs. Emission factors represent normal operations (i.e., combustion of municpal solid waste) | 220.726 | 230.68 |  | 0.632 | 0.632
MWC-1 | 75-34-3 | 1,1-Dichloroethane | 0% | 0.0059167 | 0.0059167 | lb/hr | Emission factor derived from source testing completed at the request of Oregon DEQ for specific TACs. Emission factors represent normal operations (i.e., combustion of municpal solid waste) | 49.5935 | 51.83 |  | 0.142 | 0.142
MWC-1 | 107-06-2 | 1,2-Dichloroethane | 0% | 0.0071667 | 0.0071667 | lb/hr | Emission factor derived from source testing completed at the request of Oregon DEQ for specific TACs. Emission factors represent normal operations (i.e., combustion of municpal solid waste) | 60.071 | 62.78 |  | 0.172 | 0.172
MWC-1 | 75-35-4 | 1,1-Dichloroethene | 0% | 0.00845 | 0.00845 | lb/hr | Emission factor derived from source testing completed at the request of Oregon DEQ for specific TACs. Emission factors represent normal operations (i.e., combustion of municpal solid waste) | 70.8279 | 74.022 |  | 0.2028 | 0.2028
MWC-1 | 156-60-5 | trans-1,2-Dichloroethene | 0% | 0.00678 | 0.00678 | lb/hr | Emission factor derived from source testing completed at the request of Oregon DEQ for specific TACs. Emission factors represent normal operations (i.e., combustion of municpal solid waste) | 56.83 | 59.3928 |  | 0.16272 | 0.16272
MWC-1 | 78-87-5 | 1,2-Dichloropropane | 0% | 0.0075167 | 0.0075167 | lb/hr | Emission factor derived from source testing completed at the request of Oregon DEQ for specific TACs. Emission factors represent normal operations (i.e., combustion of municpal solid waste) | 63.0047 | 65.846 |  | 0.1804 | 0.1804
MWC-1 | 542-75-6 | trans-1,3-Dichloropropene | 0% | 0.0072267 | 0.0072267 | lb/hr | Emission factor derived from source testing completed at the request of Oregon DEQ for specific TACs. Emission factors represent normal operations (i.e., combustion of municpal solid waste) | 60.5739 | 63.3056 |  | 0.17344 | 0.17344
MWC-1 | 100-41-4 | Ethylbenzene | 0% | 0.012533 | 0.012533 | lb/hr | Emission factor derived from source testing completed at the request of Oregon DEQ for specific TACs. Emission factors represent normal operations (i.e., combustion of municpal solid waste) | 105.0544 | 109.792 |  | 0.3008 | 0.3008
MWC-1 | 87-68-3 | Hexachlorobutadiene | 0% | 0.0273 | 0.0273 | lb/hr | Emission factor derived from source testing completed at the request of Oregon DEQ for specific TACs. Emission factors represent normal operations (i.e., combustion of municpal solid waste) | 228.8286 | 239.148 |  | 0.6552 | 0.6552
MWC-1 | 75-09-2 | Methylene Chloride | 0% | 0.19567 | 0.19567 | lb/hr | Emission factor derived from source testing completed at the request of Oregon DEQ for specific TACs. Emission factors represent normal operations (i.e., combustion of municpal solid waste) | 1640.078 | 1714.04 |  | 4.696 | 4.696
MWC-1 | 108-10-1 | 4-Methyl-2-pentanone | 0% | 0.065167 | 0.065167 | lb/hr | Emission factor derived from source testing completed at the request of Oregon DEQ for specific TACs. Emission factors represent normal operations (i.e., combustion of municpal solid waste) | 546.227 | 570.86 |  | 1.564 | 1.564
MWC-1 | 100-42-5 | Styrene | 0% | 0.0058767 | 0.0058767 | lb/hr | Emission factor derived from source testing completed at the request of Oregon DEQ for specific TACs. Emission factors represent normal operations (i.e., combustion of municpal solid waste) | 49.2582 | 51.4796 |  | 0.14104 | 0.14104
MWC-1 | 630-20-6 | 1,1,1,2-Tetrachloroethane | 0% | 0.0042 | 0.0042 | lb/hr | Emission factor derived from source testing completed at the request of Oregon DEQ for specific TACs. Emission factors represent normal operations (i.e., combustion of municpal solid waste) | 35.2044 | 36.792 |  | 0.1008 | 0.1008
MWC-1 | 79-34-5 | 1,1,2,2-Tetrachloroethane | 0% | 0.019333 | 0.019333 | lb/hr | Emission factor derived from source testing completed at the request of Oregon DEQ for specific TACs. Emission factors represent normal operations (i.e., combustion of municpal solid waste) | 162.052 | 169.36 |  | 0.464 | 0.464
MWC-1 | 127-18-4 | Tetrachloroethene | 0% | 0.014433 | 0.014433 | lb/hr | Emission factor derived from source testing completed at the request of Oregon DEQ for specific TACs. Emission factors represent normal operations (i.e., combustion of municpal solid waste) | 120.9802 | 126.436 |  | 0.3464 | 0.3464
MWC-1 | 108-88-3 | Toluene | 0% | 0.049533 | 0.049533 | lb/hr | Emission factor derived from source testing completed at the request of Oregon DEQ for specific TACs. Emission factors represent normal operations (i.e., combustion of municpal solid waste) | 415.1884 | 433.912 |  | 1.1888 | 1.1888
MWC-1 | 120-82-1 | 1,2,4-Trichlorobenzene | 0% | 0.031633 | 0.031633 | lb/hr | Emission factor derived from source testing completed at the request of Oregon DEQ for specific TACs. Emission factors represent normal operations (i.e., combustion of municpal solid waste) | 265.1506 | 277.108 |  | 0.7592 | 0.7592
MWC-1 | 71-55-6 | 1,1,1-Trichloroethane | 0% | 0.0093667 | 0.0093667 | lb/hr | Emission factor derived from source testing completed at the request of Oregon DEQ for specific TACs. Emission factors represent normal operations (i.e., combustion of municpal solid waste) | 78.5114 | 82.052 |  | 0.2248 | 0.2248
MWC-1 | 79-00-5 | 1,1,2-Trichloroethane | 0% | 0.012433 | 0.012433 | lb/hr | Emission factor derived from source testing completed at the request of Oregon DEQ for specific TACs. Emission factors represent normal operations (i.e., combustion of municpal solid waste) | 104.2162 | 108.916 |  | 0.2984 | 0.2984
MWC-1 | 79-01-6 | Trichloroethene | 0% | 0.01049 | 0.01049 | lb/hr | Emission factor derived from source testing completed at the request of Oregon DEQ for specific TACs. Emission factors represent normal operations (i.e., combustion of municpal solid waste) | 87.9272 | 91.8924 |  | 0.25176 | 0.25176
MWC-1 | 75-69-4 | Trichlorofluoromethane | 0% | 0.0165 | 0.0165 | lb/hr | Emission factor derived from source testing completed at the request of Oregon DEQ for specific TACs. Emission factors represent normal operations (i.e., combustion of municpal solid waste) | 138.303 | 144.54 |  | 0.396 | 0.396
MWC-1 | 96-18-4 | 1,2,3-Trichloropropane | 0% | 0.020533 | 0.020533 | lb/hr | Emission factor derived from source testing completed at the request of Oregon DEQ for specific TACs. Emission factors represent normal operations (i.e., combustion of municpal solid waste) | 172.1104 | 179.872 |  | 0.4928 | 0.4928
MWC-1 | 95-63-6 | 1,2,4-Trimethylbenzene | 0% | 0.012233 | 0.012233 | lb/hr | Emission factor derived from source testing completed at the request of Oregon DEQ for specific TACs. Emission factors represent normal operations (i.e., combustion of municpal solid waste) | 102.5398 | 107.164 |  | 0.2936 | 0.2936
MWC-1 | 108-67-8 | 1,3,5-Trimethylbenzene | 0% | 0.00509 | 0.00509 | lb/hr | Emission factor derived from source testing completed at the request of Oregon DEQ for specific TACs. Emission factors represent normal operations (i.e., combustion of municpal solid waste) | 42.6644 | 44.5884 |  | 0.12216 | 0.12216
MWC-1 | 75-01-4 | Vinyl Chloride | 0% | 0.0161 | 0.0161 | lb/hr | Emission factor derived from source testing completed at the request of Oregon DEQ for specific TACs. Emission factors represent normal operations (i.e., combustion of municpal solid waste) | 134.9502 | 141.036 |  | 0.3864 | 0.3864
MWC-1 | 95-47-6 | o-Xylene | 0% | 0.012067 | 0.012067 | lb/hr | Emission factor derived from source testing completed at the request of Oregon DEQ for specific TACs. Emission factors represent normal operations (i.e., combustion of municpal solid waste) | 101.1428 | 105.704 |  | 0.2896 | 0.2896
MWC-1 | 179601-23-1 | m,p-Xylene | 0% | 0.012467 | 0.012467 | lb/hr | Emission factor derived from source testing completed at the request of Oregon DEQ for specific TACs. Emission factors represent normal operations (i.e., combustion of municpal solid waste) | 104.4956 | 109.208 |  | 0.2992 | 0.2992
MWC-1 | 1330-20-7 | Xylene (mixture), including m-xylene, o-xylene, p-xylene | 0% | 0.024533 | 0.024533 | lb/hr | Emission factor derived from source testing completed at the request of Oregon DEQ for specific TACs. Emission factors represent normal operations (i.e., combustion of municpal solid waste) | 205.6384 | 214.912 |  | 0.5888 | 0.5888
MWC-1 | 95-57-8 | 2-Chlorophenol | 0% | 0.000476 | 0.000476 | lb/hr | Emission factor derived from source testing completed at the request of Oregon DEQ for specific TACs. Emission factors represent normal operations (i.e., combustion of municpal solid waste) | 3.9898 | 4.1698 |  | 0.011424 | 0.011424
MWC-1 | 120-83-2 | 2,4-Dichlorophenol | 0% | 0.0009375 | 0.0009375 | lb/hr | Emission factor derived from source testing completed at the request of Oregon DEQ for specific TACs. Emission factors represent normal operations (i.e., combustion of municpal solid waste) | 7.8581 | 8.2125 |  | 0.0225 | 0.0225
MWC-1 | 88-06-2 | 2,4,6-Trichlorophenol | 0% | 0.00075825 | 0.00075825 | lb/hr | Emission factor derived from source testing completed at the request of Oregon DEQ for specific TACs. Emission factors represent normal operations (i.e., combustion of municpal solid waste) | 6.3557 | 6.6423 |  | 0.018198 | 0.018198
MWC-1 | 95-95-4 | 2,4,5-Trichlorophenol | 0% | 0.00113 | 0.00113 | lb/hr | Emission factor derived from source testing completed at the request of Oregon DEQ for specific TACs. Emission factors represent normal operations (i.e., combustion of municpal solid waste) | 9.4717 | 9.8988 |  | 0.02712 | 0.02712
MWC-1 | 58-90-2 | 2,3,4,6-Tetrachlorophenol | 0% | 0.001535 | 0.001535 | lb/hr | Emission factor derived from source testing completed at the request of Oregon DEQ for specific TACs. Emission factors represent normal operations (i.e., combustion of municpal solid waste) | 12.8664 | 13.4466 |  | 0.03684 | 0.03684
MWC-1 | 118-74-1 | Hexachlorobenzene | 0% | 0.00144 | 0.00144 | lb/hr | Emission factor derived from source testing completed at the request of Oregon DEQ for specific TACs. Emission factors represent normal operations (i.e., combustion of municpal solid waste) | 12.0701 | 12.6144 |  | 0.03456 | 0.03456
MWC-1 | 87-86-5 | Pentachlorophenol (CCC) | 0% | 0.001002 | 0.001002 | lb/hr | Emission factor derived from source testing completed at the request of Oregon DEQ for specific TACs. Emission factors represent normal operations (i.e., combustion of municpal solid waste) | 8.3988 | 8.7775 |  | 0.024048 | 0.024048
MWC-1 | 18540-29-9 | Hexavalent Chromium (Cr+6) | 0% | 0.00064883 | 0.00064883 | lb/hr | Emission factor derived from source testing completed at the request of Oregon DEQ for specific TACs. Emission factors represent normal operations (i.e., combustion of municpal solid waste) | 5.4385 | 5.6838 |  | 0.015572 | 0.015572
MWC-1 | 7429-90-5 | Aluminum | 0% | 0.81433 | 0.81433 | lb/hr | Emission factor derived from source testing completed at the request of Oregon DEQ for specific TACs. Emission factors represent normal operations (i.e., combustion of municpal solid waste) | 6825.742 | 7133.56 |  | 19.544 | 19.544
MWC-1 | 7440-36-0 | Antimony | 0% | 0.046517 | 0.046517 | lb/hr | Emission factor derived from source testing completed at the request of Oregon DEQ for specific TACs. Emission factors represent normal operations (i.e., combustion of municpal solid waste) | 389.9027 | 407.486 |  | 1.1164 | 1.1164
MWC-1 | 7440-38-2 | Arsenic | 0% | 0.00014725 | 0.00014725 | lb/hr | Emission factor derived from source testing completed at the request of Oregon DEQ for specific TACs. Emission factors represent normal operations (i.e., combustion of municpal solid waste) | 1.2342 | 1.2899 |  | 0.003534 | 0.003534
MWC-1 | 7440-39-3 | Barium | 0% | 0.018833 | 0.018833 | lb/hr | Emission factor derived from source testing completed at the request of Oregon DEQ for specific TACs. Emission factors represent normal operations (i.e., combustion of municpal solid waste) | 157.861 | 164.98 |  | 0.452 | 0.452
MWC-1 | 7440-41-7 | Beryllium | 0% | 0.00043067 | 0.00043067 | lb/hr | Emission factor derived from source testing completed at the request of Oregon DEQ for specific TACs. Emission factors represent normal operations (i.e., combustion of municpal solid waste) | 3.6098 | 3.7726 |  | 0.010336 | 0.010336
MWC-1 | 7440-43-9 | Cadmium | 0% | 0.00065667 | 0.00065667 | lb/hr | Emission factor derived from source testing completed at the request of Oregon DEQ for specific TACs. Emission factors represent normal operations (i.e., combustion of municpal solid waste) | 5.5042 | 5.7524 |  | 0.01576 | 0.01576
MWC-1 | 7440-48-4 | Cobalt | 0% | 0.0021567 | 0.0021567 | lb/hr | Emission factor derived from source testing completed at the request of Oregon DEQ for specific TACs. Emission factors represent normal operations (i.e., combustion of municpal solid waste) | 18.0772 | 18.8924 |  | 0.05176 | 0.05176
MWC-1 | 7440-50-8 | Copper | 0% | 0.028867 | 0.028867 | lb/hr | Emission factor derived from source testing completed at the request of Oregon DEQ for specific TACs. Emission factors represent normal operations (i.e., combustion of municpal solid waste) | 241.9604 | 252.872 |  | 0.6928 | 0.6928
MWC-1 | 7439-92-1 | Lead | 0% | 0.050983 | 0.050983 | lb/hr | Emission factor derived from source testing completed at the request of Oregon DEQ for specific TACs. Emission factors represent normal operations (i.e., combustion of municpal solid waste) | 427.3423 | 446.614 |  | 1.2236 | 1.2236
MWC-1 | 7439-96-5 | Manganese | 0% | 0.028 | 0.028 | lb/hr | Emission factor derived from source testing completed at the request of Oregon DEQ for specific TACs. Emission factors represent normal operations (i.e., combustion of municpal solid waste) | 234.696 | 245.28 |  | 0.672 | 0.672
MWC-1 | 7439-97-6 | Mercury | 0% | 0.020227 | 0.020227 | lb/hr | Emission factor derived from source testing completed at the request of Oregon DEQ for specific TACs. Emission factors represent normal operations (i.e., combustion of municpal solid waste) | 169.5399 | 177.1856 |  | 0.48544 | 0.48544
MWC-1 | 7440-02-0 | Nickel | 0% | 0.012467 | 0.012467 | lb/hr | Emission factor derived from source testing completed at the request of Oregon DEQ for specific TACs. Emission factors represent normal operations (i.e., combustion of municpal solid waste) | 104.4956 | 109.208 |  | 0.2992 | 0.2992
MWC-1 | 504 | Phosphorous | 0% | 0.13317 | 0.13317 | lb/hr | Emission factor derived from source testing completed at the request of Oregon DEQ for specific TACs. Emission factors represent normal operations (i.e., combustion of municpal solid waste) | 1116.203 | 1166.54 |  | 3.196 | 3.196
MWC-1 | 7782-49-2 | Selenium | 0% | 0.0049717 | 0.0049717 | lb/hr | Emission factor derived from source testing completed at the request of Oregon DEQ for specific TACs. Emission factors represent normal operations (i.e., combustion of municpal solid waste) | 41.6725 | 43.5518 |  | 0.11932 | 0.11932
MWC-1 | 7440-22-4 | Silver | 0% | 0.0016 | 0.0016 | lb/hr | Emission factor derived from source testing completed at the request of Oregon DEQ for specific TACs. Emission factors represent normal operations (i.e., combustion of municpal solid waste) | 13.4112 | 14.016 |  | 0.0384 | 0.0384
MWC-1 | 7440-28-0 | Thallium | 0% | 0.0015133 | 0.0015133 | lb/hr | Emission factor derived from source testing completed at the request of Oregon DEQ for specific TACs. Emission factors represent normal operations (i.e., combustion of municpal solid waste) | 12.6848 | 13.2568 |  | 0.03632 | 0.03632
MWC-1 | 7440-62-2 | Vanadium | 0% | 0.053067 | 0.053067 | lb/hr | Emission factor derived from source testing completed at the request of Oregon DEQ for specific TACs. Emission factors represent normal operations (i.e., combustion of municpal solid waste) | 444.8048 | 464.864 |  | 1.2736 | 1.2736
MWC-1 | 7440-66-6 | Zinc | 0% | 1 | 1 | lb/hr | Emission factor derived from source testing completed at the request of Oregon DEQ for specific TACs. Emission factors represent normal operations (i.e., combustion of municpal solid waste) | 8382 | 8760 |  | 24 | 24
MWC-2 | 1336-36-3 | Total PCBs | 0% | 5.6067e-05 | 5.6067e-05 | lb/hr | Emission factor derived from source testing completed at the request of Oregon DEQ for specific TACs. Emission factors represent normal operations (i.e., combustion of municpal solid waste) | 0.46687 | 0.49114 |  | 0.0013456 | 0.0013456
MWC-2 | 645 | Total PCB TEQ | 0% | 3.7633e-09 | 3.7633e-09 | lb/hr | Emission factor derived from source testing completed at the request of Oregon DEQ for specific TACs. Emission factors represent normal operations (i.e., combustion of municpal solid waste) | 3.1337e-05 | 3.2966e-05 |  | 9.0319e-08 | 9.0319e-08
MWC-2 | 91-20-3 | Naphthalene | 0% | 0.0014833 | 0.0014833 | lb/hr | Emission factor derived from source testing completed at the request of Oregon DEQ for specific TACs. Emission factors represent normal operations (i.e., combustion of municpal solid waste) | 12.3517 | 12.994 |  | 0.0356 | 0.0356
MWC-2 | 50-32-8 | Benzo(a)pyrene | 0% | 7.59e-05 | 7.59e-05 | lb/hr | Emission factor derived from source testing completed at the request of Oregon DEQ for specific TACs. Emission factors represent normal operations (i.e., combustion of municpal solid waste) | 0.63202 | 0.66488 |  | 0.0018216 | 0.0018216
MWC-2 | 91-57-6 | 2-Methyl naphthalene | 0% | 4.36e-05 | 4.36e-05 | lb/hr | Emission factor derived from source testing completed at the request of Oregon DEQ for specific TACs. Emission factors represent normal operations (i.e., combustion of municpal solid waste) | 0.36306 | 0.38194 |  | 0.0010464 | 0.0010464
MWC-2 | 208-96-8 | Acenaphthylene | 0% | 7.59e-06 | 7.59e-06 | lb/hr | Emission factor derived from source testing completed at the request of Oregon DEQ for specific TACs. Emission factors represent normal operations (i.e., combustion of municpal solid waste) | 0.063202 | 0.066488 |  | 0.00018216 | 0.00018216
MWC-2 | 83-32-9 | Acenaphthene | 0% | 7.59e-06 | 7.59e-06 | lb/hr | Emission factor derived from source testing completed at the request of Oregon DEQ for specific TACs. Emission factors represent normal operations (i.e., combustion of municpal solid waste) | 0.063202 | 0.066488 |  | 0.00018216 | 0.00018216
MWC-2 | 86-73-7 | Fluorene | 0% | 1.3117e-05 | 1.3117e-05 | lb/hr | Emission factor derived from source testing completed at the request of Oregon DEQ for specific TACs. Emission factors represent normal operations (i.e., combustion of municpal solid waste) | 0.10922 | 0.1149 |  | 0.0003148 | 0.0003148
MWC-2 | 85-01-8 | Phenanthrene | 0% | 9.91e-05 | 9.91e-05 | lb/hr | Emission factor derived from source testing completed at the request of Oregon DEQ for specific TACs. Emission factors represent normal operations (i.e., combustion of municpal solid waste) | 0.82521 | 0.86812 |  | 0.0023784 | 0.0023784
MWC-2 | 120-12-7 | Anthracene | 0% | 7.9767e-06 | 7.9767e-06 | lb/hr | Emission factor derived from source testing completed at the request of Oregon DEQ for specific TACs. Emission factors represent normal operations (i.e., combustion of municpal solid waste) | 0.066422 | 0.069876 |  | 0.00019144 | 0.00019144
MWC-2 | 206-44-0 | Fluoranthene | 0% | 2.19e-05 | 2.19e-05 | lb/hr | Emission factor derived from source testing completed at the request of Oregon DEQ for specific TACs. Emission factors represent normal operations (i.e., combustion of municpal solid waste) | 0.18236 | 0.19184 |  | 0.0005256 | 0.0005256
MWC-2 | 129-00-0 | Pyrene | 0% | 2.0807e-05 | 2.0807e-05 | lb/hr | Emission factor derived from source testing completed at the request of Oregon DEQ for specific TACs. Emission factors represent normal operations (i.e., combustion of municpal solid waste) | 0.17326 | 0.18227 |  | 0.00049936 | 0.00049936
MWC-2 | 56-55-3 | Benz[a]anthracene | 0% | 7.59e-06 | 7.59e-06 | lb/hr | Emission factor derived from source testing completed at the request of Oregon DEQ for specific TACs. Emission factors represent normal operations (i.e., combustion of municpal solid waste) | 0.063202 | 0.066488 |  | 0.00018216 | 0.00018216
MWC-2 | 218-01-9 | Chrysene | 0% | 7.59e-06 | 7.59e-06 | lb/hr | Emission factor derived from source testing completed at the request of Oregon DEQ for specific TACs. Emission factors represent normal operations (i.e., combustion of municpal solid waste) | 0.063202 | 0.066488 |  | 0.00018216 | 0.00018216
MWC-2 | 205-99-2 | Benzo[b]fluoranthene | 0% | 7.59e-06 | 7.59e-06 | lb/hr | Emission factor derived from source testing completed at the request of Oregon DEQ for specific TACs. Emission factors represent normal operations (i.e., combustion of municpal solid waste) | 0.063202 | 0.066488 |  | 0.00018216 | 0.00018216
MWC-2 | 207-08-9 | Benzo[k]fluoranthene | 0% | 7.59e-06 | 7.59e-06 | lb/hr | Emission factor derived from source testing completed at the request of Oregon DEQ for specific TACs. Emission factors represent normal operations (i.e., combustion of municpal solid waste) | 0.063202 | 0.066488 |  | 0.00018216 | 0.00018216
MWC-2 | 192-97-2 | Benzo[e]pyrene | 0% | 1.1647e-05 | 1.1647e-05 | lb/hr | Emission factor derived from source testing completed at the request of Oregon DEQ for specific TACs. Emission factors represent normal operations (i.e., combustion of municpal solid waste) | 0.096982 | 0.10202 |  | 0.00027952 | 0.00027952
MWC-2 | 198-55-0 | Perylene | 0% | 7.59e-06 | 7.59e-06 | lb/hr | Emission factor derived from source testing completed at the request of Oregon DEQ for specific TACs. Emission factors represent normal operations (i.e., combustion of municpal solid waste) | 0.063202 | 0.066488 |  | 0.00018216 | 0.00018216
MWC-2 | 193-39-5 | Indeno[1,2,3-cd]pyrene | 0% | 7.59e-06 | 7.59e-06 | lb/hr | Emission factor derived from source testing completed at the request of Oregon DEQ for specific TACs. Emission factors represent normal operations (i.e., combustion of municpal solid waste) | 0.063202 | 0.066488 |  | 0.00018216 | 0.00018216
MWC-2 | 53-70-3 | Dibenz[a,h]anthracene | 0% | 7.59e-06 | 7.59e-06 | lb/hr | Emission factor derived from source testing completed at the request of Oregon DEQ for specific TACs. Emission factors represent normal operations (i.e., combustion of municpal solid waste) | 0.063202 | 0.066488 |  | 0.00018216 | 0.00018216
MWC-2 | 191-24-2 | Benzo[g,h,i]perylene | 0% | 1.77e-05 | 1.77e-05 | lb/hr | Emission factor derived from source testing completed at the request of Oregon DEQ for specific TACs. Emission factors represent normal operations (i.e., combustion of municpal solid waste) | 0.14739 | 0.15505 |  | 0.0004248 | 0.0004248
MWC-2 | 646 | Total Dioxin WHO 2005 TEQ | 0% | 4.4509e-08 | 4.4509e-08 | lb/hr | Emission factor derived from source testing completed at the request of Oregon DEQ for specific TACs. Emission factors represent normal operations (i.e., combustion of municpal solid waste) | 0.00037063 | 0.0003899 |  | 1.0682e-06 | 1.0682e-06
MWC-2 | 7647-01-0 | Hydrogen Chloride | 0% | 4.2933 | 4.2933 | lb/hr | Emission factor derived from source testing completed at the request of Oregon DEQ for specific TACs. Emission factors represent normal operations (i.e., combustion of municpal solid waste) | 35750.5867 | 37609.6 |  | 103.04 | 103.04
MWC-2 | 7782-50-5 | Chlorine | 0% | 0.28667 | 0.28667 | lb/hr | Emission factor derived from source testing completed at the request of Oregon DEQ for specific TACs. Emission factors represent normal operations (i.e., combustion of municpal solid waste) | 2387.0733 | 2511.2 |  | 6.88 | 6.88
MWC-2 | 7664-39-3 | Hydrogen Fluoride | 0% | 0.25767 | 0.25767 | lb/hr | Emission factor derived from source testing completed at the request of Oregon DEQ for specific TACs. Emission factors represent normal operations (i.e., combustion of municpal solid waste) | 2145.5903 | 2257.16 |  | 6.184 | 6.184
MWC-2 | 10035-10-6 | Hydrogen Bromide | 0% | 2.84 | 2.84 | lb/hr | Emission factor derived from source testing completed at the request of Oregon DEQ for specific TACs. Emission factors represent normal operations (i.e., combustion of municpal solid waste) | 23648.68 | 24878.4 |  | 68.16 | 68.16
MWC-2 | 7726-95-6 | Bromine | 0% | 1.9967 | 1.9967 | lb/hr | Emission factor derived from source testing completed at the request of Oregon DEQ for specific TACs. Emission factors represent normal operations (i.e., combustion of municpal solid waste) | 16626.2433 | 17490.8 |  | 47.92 | 47.92
MWC-2 | 7664-41-7 | Ammonia | 0% | 19 | 19 | lb/hr | Emission factor derived from source testing completed at the request of Oregon DEQ for specific TACs. Emission factors represent normal operations (i.e., combustion of municpal solid waste) | 158213 | 166440 |  | 456 | 456
MWC-2 | 50-00-0 | Formaldehyde | 0% | 0.59267 | 0.59267 | lb/hr | Emission factor derived from source testing completed at the request of Oregon DEQ for specific TACs. Emission factors represent normal operations (i.e., combustion of municpal solid waste) | 4935.1353 | 5191.76 |  | 14.224 | 14.224
MWC-2 | 75-07-0 | Acetaldehyde | 0% | 0.39683 | 0.39683 | lb/hr | Emission factor derived from source testing completed at the request of Oregon DEQ for specific TACs. Emission factors represent normal operations (i.e., combustion of municpal solid waste) | 3304.4312 | 3476.26 |  | 9.524 | 9.524
MWC-2 | 107-02-8 | Acrolein | 0% | 0.59267 | 0.59267 | lb/hr | Emission factor derived from source testing completed at the request of Oregon DEQ for specific TACs. Emission factors represent normal operations (i.e., combustion of municpal solid waste) | 4935.1353 | 5191.76 |  | 14.224 | 14.224
MWC-2 | 67-64-1 | Acetone | 0% | 0.28333 | 0.28333 | lb/hr | Emission factor derived from source testing completed at the request of Oregon DEQ for specific TACs. Emission factors represent normal operations (i.e., combustion of municpal solid waste) | 2359.3167 | 2482 |  | 6.8 | 6.8
MWC-2 | 71-43-2 | Benzene | 0% | 0.38567 | 0.38567 | lb/hr | Emission factor derived from source testing completed at the request of Oregon DEQ for specific TACs. Emission factors represent normal operations (i.e., combustion of municpal solid waste) | 3211.4463 | 3378.44 |  | 9.256 | 9.256
MWC-2 | 75-27-4 | Bromodichloromethane | 0% | 0.028467 | 0.028467 | lb/hr | Emission factor derived from source testing completed at the request of Oregon DEQ for specific TACs. Emission factors represent normal operations (i.e., combustion of municpal solid waste) | 237.0419 | 249.368 |  | 0.6832 | 0.6832
MWC-2 | 75-25-2 | Bromoform | 0% | 0.0058667 | 0.0058667 | lb/hr | Emission factor derived from source testing completed at the request of Oregon DEQ for specific TACs. Emission factors represent normal operations (i.e., combustion of municpal solid waste) | 48.8517 | 51.392 |  | 0.1408 | 0.1408
MWC-2 | 74-83-9 | Bromomethane | 0% | 0.079767 | 0.079767 | lb/hr | Emission factor derived from source testing completed at the request of Oregon DEQ for specific TACs. Emission factors represent normal operations (i.e., combustion of municpal solid waste) | 664.217 | 698.756 |  | 1.9144 | 1.9144
MWC-2 | 78-93-3 | 2-Butanone | 0% | 0.107 | 0.107 | lb/hr | Emission factor derived from source testing completed at the request of Oregon DEQ for specific TACs. Emission factors represent normal operations (i.e., combustion of municpal solid waste) | 890.989 | 937.32 |  | 2.568 | 2.568
MWC-2 | 75-15-0 | Carbon Disulfide | 0% | 0.067633 | 0.067633 | lb/hr | Emission factor derived from source testing completed at the request of Oregon DEQ for specific TACs. Emission factors represent normal operations (i.e., combustion of municpal solid waste) | 563.1828 | 592.468 |  | 1.6232 | 1.6232
MWC-2 | 56-23-5 | Carbon Tetrachloride | 0% | 0.041867 | 0.041867 | lb/hr | Emission factor derived from source testing completed at the request of Oregon DEQ for specific TACs. Emission factors represent normal operations (i.e., combustion of municpal solid waste) | 348.6237 | 366.752 |  | 1.0048 | 1.0048
MWC-2 | 108-90-7 | Chlorobenzene | 0% | 0.0093767 | 0.0093767 | lb/hr | Emission factor derived from source testing completed at the request of Oregon DEQ for specific TACs. Emission factors represent normal operations (i.e., combustion of municpal solid waste) | 78.0795 | 82.1396 |  | 0.22504 | 0.22504
MWC-2 | 124-48-1 | Chlorodibromomethane | 0% | 0.0117 | 0.0117 | lb/hr | Emission factor derived from source testing completed at the request of Oregon DEQ for specific TACs. Emission factors represent normal operations (i.e., combustion of municpal solid waste) | 97.4259 | 102.492 |  | 0.2808 | 0.2808
MWC-2 | 75-00-3 | Chloroethane | 0% | 0.020833 | 0.020833 | lb/hr | Emission factor derived from source testing completed at the request of Oregon DEQ for specific TACs. Emission factors represent normal operations (i.e., combustion of municpal solid waste) | 173.4792 | 182.5 |  | 0.5 | 0.5
MWC-2 | 67-66-3 | Chloroform | 0% | 0.071167 | 0.071167 | lb/hr | Emission factor derived from source testing completed at the request of Oregon DEQ for specific TACs. Emission factors represent normal operations (i.e., combustion of municpal solid waste) | 592.6048 | 623.42 |  | 1.708 | 1.708
MWC-2 | 74-87-3 | Chloromethane | 0% | 0.075567 | 0.075567 | lb/hr | Emission factor derived from source testing completed at the request of Oregon DEQ for specific TACs. Emission factors represent normal operations (i.e., combustion of municpal solid waste) | 629.2436 | 661.964 |  | 1.8136 | 1.8136
MWC-2 | 96-12-8 | 1,2-Dibromo-3-Chloropropane | 0% | 0.00194 | 0.00194 | lb/hr | Emission factor derived from source testing completed at the request of Oregon DEQ for specific TACs. Emission factors represent normal operations (i.e., combustion of municpal solid waste) | 16.1544 | 16.9944 |  | 0.04656 | 0.04656
MWC-2 | 106-93-4 | 1,2-Dibromoethane | 0% | 0.012533 | 0.012533 | lb/hr | Emission factor derived from source testing completed at the request of Oregon DEQ for specific TACs. Emission factors represent normal operations (i.e., combustion of municpal solid waste) | 104.3651 | 109.792 |  | 0.3008 | 0.3008
MWC-2 | 95-50-1 | 1,2-Dichlorobenzene | 0% | 0.013967 | 0.013967 | lb/hr | Emission factor derived from source testing completed at the request of Oregon DEQ for specific TACs. Emission factors represent normal operations (i.e., combustion of municpal solid waste) | 116.3004 | 122.348 |  | 0.3352 | 0.3352
MWC-2 | 541-73-1 | 1,3-Dichlorobenzene | 0% | 0.0115 | 0.0115 | lb/hr | Emission factor derived from source testing completed at the request of Oregon DEQ for specific TACs. Emission factors represent normal operations (i.e., combustion of municpal solid waste) | 95.7605 | 100.74 |  | 0.276 | 0.276
MWC-2 | 106-46-7 | 1,4-Dichlorobenzene | 0% | 0.013767 | 0.013767 | lb/hr | Emission factor derived from source testing completed at the request of Oregon DEQ for specific TACs. Emission factors represent normal operations (i.e., combustion of municpal solid waste) | 114.635 | 120.596 |  | 0.3304 | 0.3304
MWC-2 | 75-71-8 | Dichlorodifluoromethane | 0% | 0.026333 | 0.026333 | lb/hr | Emission factor derived from source testing completed at the request of Oregon DEQ for specific TACs. Emission factors represent normal operations (i.e., combustion of municpal solid waste) | 219.2777 | 230.68 |  | 0.632 | 0.632
MWC-2 | 75-34-3 | 1,1-Dichloroethane | 0% | 0.0059167 | 0.0059167 | lb/hr | Emission factor derived from source testing completed at the request of Oregon DEQ for specific TACs. Emission factors represent normal operations (i.e., combustion of municpal solid waste) | 49.2681 | 51.83 |  | 0.142 | 0.142
MWC-2 | 107-06-2 | 1,2-Dichloroethane | 0% | 0.0071667 | 0.0071667 | lb/hr | Emission factor derived from source testing completed at the request of Oregon DEQ for specific TACs. Emission factors represent normal operations (i.e., combustion of municpal solid waste) | 59.6768 | 62.78 |  | 0.172 | 0.172
MWC-2 | 75-35-4 | 1,1-Dichloroethene | 0% | 0.00845 | 0.00845 | lb/hr | Emission factor derived from source testing completed at the request of Oregon DEQ for specific TACs. Emission factors represent normal operations (i.e., combustion of municpal solid waste) | 70.3632 | 74.022 |  | 0.2028 | 0.2028
MWC-2 | 156-60-5 | trans-1,2-Dichloroethene | 0% | 0.00678 | 0.00678 | lb/hr | Emission factor derived from source testing completed at the request of Oregon DEQ for specific TACs. Emission factors represent normal operations (i.e., combustion of municpal solid waste) | 56.4571 | 59.3928 |  | 0.16272 | 0.16272
MWC-2 | 78-87-5 | 1,2-Dichloropropane | 0% | 0.0075167 | 0.0075167 | lb/hr | Emission factor derived from source testing completed at the request of Oregon DEQ for specific TACs. Emission factors represent normal operations (i.e., combustion of municpal solid waste) | 62.5913 | 65.846 |  | 0.1804 | 0.1804
MWC-2 | 542-75-6 | trans-1,3-Dichloropropene | 0% | 0.0072267 | 0.0072267 | lb/hr | Emission factor derived from source testing completed at the request of Oregon DEQ for specific TACs. Emission factors represent normal operations (i.e., combustion of municpal solid waste) | 60.1765 | 63.3056 |  | 0.17344 | 0.17344
MWC-2 | 100-41-4 | Ethylbenzene | 0% | 0.012533 | 0.012533 | lb/hr | Emission factor derived from source testing completed at the request of Oregon DEQ for specific TACs. Emission factors represent normal operations (i.e., combustion of municpal solid waste) | 104.3651 | 109.792 |  | 0.3008 | 0.3008
MWC-2 | 87-68-3 | Hexachlorobutadiene | 0% | 0.0273 | 0.0273 | lb/hr | Emission factor derived from source testing completed at the request of Oregon DEQ for specific TACs. Emission factors represent normal operations (i.e., combustion of municpal solid waste) | 227.3271 | 239.148 |  | 0.6552 | 0.6552
MWC-2 | 75-09-2 | Methylene Chloride | 0% | 0.19567 | 0.19567 | lb/hr | Emission factor derived from source testing completed at the request of Oregon DEQ for specific TACs. Emission factors represent normal operations (i.e., combustion of municpal solid waste) | 1629.3163 | 1714.04 |  | 4.696 | 4.696
MWC-2 | 108-10-1 | 4-Methyl-2-pentanone | 0% | 0.065167 | 0.065167 | lb/hr | Emission factor derived from source testing completed at the request of Oregon DEQ for specific TACs. Emission factors represent normal operations (i.e., combustion of municpal solid waste) | 542.6428 | 570.86 |  | 1.564 | 1.564
MWC-2 | 100-42-5 | Styrene | 0% | 0.0058767 | 0.0058767 | lb/hr | Emission factor derived from source testing completed at the request of Oregon DEQ for specific TACs. Emission factors represent normal operations (i.e., combustion of municpal solid waste) | 48.935 | 51.4796 |  | 0.14104 | 0.14104
MWC-2 | 630-20-6 | 1,1,1,2-Tetrachloroethane | 0% | 0.0042 | 0.0042 | lb/hr | Emission factor derived from source testing completed at the request of Oregon DEQ for specific TACs. Emission factors represent normal operations (i.e., combustion of municpal solid waste) | 34.9734 | 36.792 |  | 0.1008 | 0.1008
MWC-2 | 79-34-5 | 1,1,2,2-Tetrachloroethane | 0% | 0.019333 | 0.019333 | lb/hr | Emission factor derived from source testing completed at the request of Oregon DEQ for specific TACs. Emission factors represent normal operations (i.e., combustion of municpal solid waste) | 160.9887 | 169.36 |  | 0.464 | 0.464
MWC-2 | 127-18-4 | Tetrachloroethene | 0% | 0.014433 | 0.014433 | lb/hr | Emission factor derived from source testing completed at the request of Oregon DEQ for specific TACs. Emission factors represent normal operations (i.e., combustion of municpal solid waste) | 120.1864 | 126.436 |  | 0.3464 | 0.3464
MWC-2 | 108-88-3 | Toluene | 0% | 0.049533 | 0.049533 | lb/hr | Emission factor derived from source testing completed at the request of Oregon DEQ for specific TACs. Emission factors represent normal operations (i.e., combustion of municpal solid waste) | 412.4641 | 433.912 |  | 1.1888 | 1.1888
MWC-2 | 120-82-1 | 1,2,4-Trichlorobenzene | 0% | 0.031633 | 0.031633 | lb/hr | Emission factor derived from source testing completed at the request of Oregon DEQ for specific TACs. Emission factors represent normal operations (i.e., combustion of municpal solid waste) | 263.4108 | 277.108 |  | 0.7592 | 0.7592
MWC-2 | 71-55-6 | 1,1,1-Trichloroethane | 0% | 0.0093667 | 0.0093667 | lb/hr | Emission factor derived from source testing completed at the request of Oregon DEQ for specific TACs. Emission factors represent normal operations (i.e., combustion of municpal solid waste) | 77.9962 | 82.052 |  | 0.2248 | 0.2248
MWC-2 | 79-00-5 | 1,1,2-Trichloroethane | 0% | 0.012433 | 0.012433 | lb/hr | Emission factor derived from source testing completed at the request of Oregon DEQ for specific TACs. Emission factors represent normal operations (i.e., combustion of municpal solid waste) | 103.5324 | 108.916 |  | 0.2984 | 0.2984
MWC-2 | 79-01-6 | Trichloroethene | 0% | 0.01049 | 0.01049 | lb/hr | Emission factor derived from source testing completed at the request of Oregon DEQ for specific TACs. Emission factors represent normal operations (i.e., combustion of municpal solid waste) | 87.3502 | 91.8924 |  | 0.25176 | 0.25176
MWC-2 | 75-69-4 | Trichlorofluoromethane | 0% | 0.0165 | 0.0165 | lb/hr | Emission factor derived from source testing completed at the request of Oregon DEQ for specific TACs. Emission factors represent normal operations (i.e., combustion of municpal solid waste) | 137.3955 | 144.54 |  | 0.396 | 0.396
MWC-2 | 96-18-4 | 1,2,3-Trichloropropane | 0% | 0.020533 | 0.020533 | lb/hr | Emission factor derived from source testing completed at the request of Oregon DEQ for specific TACs. Emission factors represent normal operations (i.e., combustion of municpal solid waste) | 170.9811 | 179.872 |  | 0.4928 | 0.4928
MWC-2 | 95-63-6 | 1,2,4-Trimethylbenzene | 0% | 0.012233 | 0.012233 | lb/hr | Emission factor derived from source testing completed at the request of Oregon DEQ for specific TACs. Emission factors represent normal operations (i.e., combustion of municpal solid waste) | 101.867 | 107.164 |  | 0.2936 | 0.2936
MWC-2 | 108-67-8 | 1,3,5-Trimethylbenzene | 0% | 0.00509 | 0.00509 | lb/hr | Emission factor derived from source testing completed at the request of Oregon DEQ for specific TACs. Emission factors represent normal operations (i.e., combustion of municpal solid waste) | 42.3844 | 44.5884 |  | 0.12216 | 0.12216
MWC-2 | 75-01-4 | Vinyl Chloride | 0% | 0.0161 | 0.0161 | lb/hr | Emission factor derived from source testing completed at the request of Oregon DEQ for specific TACs. Emission factors represent normal operations (i.e., combustion of municpal solid waste) | 134.0647 | 141.036 |  | 0.3864 | 0.3864
MWC-2 | 95-47-6 | o-Xylene | 0% | 0.012067 | 0.012067 | lb/hr | Emission factor derived from source testing completed at the request of Oregon DEQ for specific TACs. Emission factors represent normal operations (i.e., combustion of municpal solid waste) | 100.4791 | 105.704 |  | 0.2896 | 0.2896
MWC-2 | 179601-23-1 | m,p-Xylene | 0% | 0.012467 | 0.012467 | lb/hr | Emission factor derived from source testing completed at the request of Oregon DEQ for specific TACs. Emission factors represent normal operations (i.e., combustion of municpal solid waste) | 103.8099 | 109.208 |  | 0.2992 | 0.2992
MWC-2 | 1330-20-7 | Xylene (mixture), including m-xylene, o-xylene, p-xylene | 0% | 0.024533 | 0.024533 | lb/hr | Emission factor derived from source testing completed at the request of Oregon DEQ for specific TACs. Emission factors represent normal operations (i.e., combustion of municpal solid waste) | 204.2891 | 214.912 |  | 0.5888 | 0.5888
MWC-2 | 95-57-8 | 2-Chlorophenol | 0% | 0.000476 | 0.000476 | lb/hr | Emission factor derived from source testing completed at the request of Oregon DEQ for specific TACs. Emission factors represent normal operations (i.e., combustion of municpal solid waste) | 3.9637 | 4.1698 |  | 0.011424 | 0.011424
MWC-2 | 120-83-2 | 2,4-Dichlorophenol | 0% | 0.0009375 | 0.0009375 | lb/hr | Emission factor derived from source testing completed at the request of Oregon DEQ for specific TACs. Emission factors represent normal operations (i.e., combustion of municpal solid waste) | 7.8066 | 8.2125 |  | 0.0225 | 0.0225
MWC-2 | 88-06-2 | 2,4,6-Trichlorophenol | 0% | 0.00075825 | 0.00075825 | lb/hr | Emission factor derived from source testing completed at the request of Oregon DEQ for specific TACs. Emission factors represent normal operations (i.e., combustion of municpal solid waste) | 6.3139 | 6.6423 |  | 0.018198 | 0.018198
MWC-2 | 95-95-4 | 2,4,5-Trichlorophenol | 0% | 0.00113 | 0.00113 | lb/hr | Emission factor derived from source testing completed at the request of Oregon DEQ for specific TACs. Emission factors represent normal operations (i.e., combustion of municpal solid waste) | 9.4095 | 9.8988 |  | 0.02712 | 0.02712
MWC-2 | 58-90-2 | 2,3,4,6-Tetrachlorophenol | 0% | 0.001535 | 0.001535 | lb/hr | Emission factor derived from source testing completed at the request of Oregon DEQ for specific TACs. Emission factors represent normal operations (i.e., combustion of municpal solid waste) | 12.7819 | 13.4466 |  | 0.03684 | 0.03684
MWC-2 | 118-74-1 | Hexachlorobenzene | 0% | 0.00144 | 0.00144 | lb/hr | Emission factor derived from source testing completed at the request of Oregon DEQ for specific TACs. Emission factors represent normal operations (i.e., combustion of municpal solid waste) | 11.9909 | 12.6144 |  | 0.03456 | 0.03456
MWC-2 | 87-86-5 | Pentachlorophenol (CCC) | 0% | 0.001002 | 0.001002 | lb/hr | Emission factor derived from source testing completed at the request of Oregon DEQ for specific TACs. Emission factors represent normal operations (i.e., combustion of municpal solid waste) | 8.3437 | 8.7775 |  | 0.024048 | 0.024048
MWC-2 | 18540-29-9 | Hexavalent Chromium (Cr+6) | 0% | 0.00064883 | 0.00064883 | lb/hr | Emission factor derived from source testing completed at the request of Oregon DEQ for specific TACs. Emission factors represent normal operations (i.e., combustion of municpal solid waste) | 5.4028 | 5.6838 |  | 0.015572 | 0.015572
MWC-2 | 7429-90-5 | Aluminum | 0% | 0.81433 | 0.81433 | lb/hr | Emission factor derived from source testing completed at the request of Oregon DEQ for specific TACs. Emission factors represent normal operations (i.e., combustion of municpal solid waste) | 6780.9537 | 7133.56 |  | 19.544 | 19.544
MWC-2 | 7440-36-0 | Antimony | 0% | 0.046517 | 0.046517 | lb/hr | Emission factor derived from source testing completed at the request of Oregon DEQ for specific TACs. Emission factors represent normal operations (i.e., combustion of municpal solid waste) | 387.3443 | 407.486 |  | 1.1164 | 1.1164
MWC-2 | 7440-38-2 | Arsenic | 0% | 0.00014725 | 0.00014725 | lb/hr | Emission factor derived from source testing completed at the request of Oregon DEQ for specific TACs. Emission factors represent normal operations (i.e., combustion of municpal solid waste) | 1.2262 | 1.2899 |  | 0.003534 | 0.003534
MWC-2 | 7440-39-3 | Barium | 0% | 0.018833 | 0.018833 | lb/hr | Emission factor derived from source testing completed at the request of Oregon DEQ for specific TACs. Emission factors represent normal operations (i.e., combustion of municpal solid waste) | 156.8252 | 164.98 |  | 0.452 | 0.452
MWC-2 | 7440-41-7 | Beryllium | 0% | 0.00043067 | 0.00043067 | lb/hr | Emission factor derived from source testing completed at the request of Oregon DEQ for specific TACs. Emission factors represent normal operations (i.e., combustion of municpal solid waste) | 3.5862 | 3.7726 |  | 0.010336 | 0.010336
MWC-2 | 7440-43-9 | Cadmium | 0% | 0.00065667 | 0.00065667 | lb/hr | Emission factor derived from source testing completed at the request of Oregon DEQ for specific TACs. Emission factors represent normal operations (i.e., combustion of municpal solid waste) | 5.4681 | 5.7524 |  | 0.01576 | 0.01576
MWC-2 | 7440-48-4 | Cobalt | 0% | 0.0021567 | 0.0021567 | lb/hr | Emission factor derived from source testing completed at the request of Oregon DEQ for specific TACs. Emission factors represent normal operations (i.e., combustion of municpal solid waste) | 17.9586 | 18.8924 |  | 0.05176 | 0.05176
MWC-2 | 7440-50-8 | Copper | 0% | 0.028867 | 0.028867 | lb/hr | Emission factor derived from source testing completed at the request of Oregon DEQ for specific TACs. Emission factors represent normal operations (i.e., combustion of municpal solid waste) | 240.3727 | 252.872 |  | 0.6928 | 0.6928
MWC-2 | 7439-92-1 | Lead | 0% | 0.050983 | 0.050983 | lb/hr | Emission factor derived from source testing completed at the request of Oregon DEQ for specific TACs. Emission factors represent normal operations (i.e., combustion of municpal solid waste) | 424.5382 | 446.614 |  | 1.2236 | 1.2236
MWC-2 | 7439-96-5 | Manganese | 0% | 0.028 | 0.028 | lb/hr | Emission factor derived from source testing completed at the request of Oregon DEQ for specific TACs. Emission factors represent normal operations (i.e., combustion of municpal solid waste) | 233.156 | 245.28 |  | 0.672 | 0.672
MWC-2 | 7439-97-6 | Mercury | 0% | 0.020227 | 0.020227 | lb/hr | Emission factor derived from source testing completed at the request of Oregon DEQ for specific TACs. Emission factors represent normal operations (i.e., combustion of municpal solid waste) | 168.4275 | 177.1856 |  | 0.48544 | 0.48544
MWC-2 | 7440-02-0 | Nickel | 0% | 0.012467 | 0.012467 | lb/hr | Emission factor derived from source testing completed at the request of Oregon DEQ for specific TACs. Emission factors represent normal operations (i.e., combustion of municpal solid waste) | 103.8099 | 109.208 |  | 0.2992 | 0.2992
MWC-2 | 504 | Phosphorous | 0% | 0.13317 | 0.13317 | lb/hr | Emission factor derived from source testing completed at the request of Oregon DEQ for specific TACs. Emission factors represent normal operations (i.e., combustion of municpal solid waste) | 1108.8788 | 1166.54 |  | 3.196 | 3.196
MWC-2 | 7782-49-2 | Selenium | 0% | 0.0049717 | 0.0049717 | lb/hr | Emission factor derived from source testing completed at the request of Oregon DEQ for specific TACs. Emission factors represent normal operations (i.e., combustion of municpal solid waste) | 41.3991 | 43.5518 |  | 0.11932 | 0.11932
MWC-2 | 7440-22-4 | Silver | 0% | 0.0016 | 0.0016 | lb/hr | Emission factor derived from source testing completed at the request of Oregon DEQ for specific TACs. Emission factors represent normal operations (i.e., combustion of municpal solid waste) | 13.3232 | 14.016 |  | 0.0384 | 0.0384
MWC-2 | 7440-28-0 | Thallium | 0% | 0.0015133 | 0.0015133 | lb/hr | Emission factor derived from source testing completed at the request of Oregon DEQ for specific TACs. Emission factors represent normal operations (i.e., combustion of municpal solid waste) | 12.6015 | 13.2568 |  | 0.03632 | 0.03632
MWC-2 | 7440-62-2 | Vanadium | 0% | 0.053067 | 0.053067 | lb/hr | Emission factor derived from source testing completed at the request of Oregon DEQ for specific TACs. Emission factors represent normal operations (i.e., combustion of municpal solid waste) | 441.8861 | 464.864 |  | 1.2736 | 1.2736
MWC-2 | 7440-66-6 | Zinc | 0% | 1 | 1 | lb/hr | Emission factor derived from source testing completed at the request of Oregon DEQ for specific TACs. Emission factors represent normal operations (i.e., combustion of municpal solid waste) | 8327 | 8760 |  | 24 | 24
AUX-1 | 71-43-2 | Benzene | 0% | 0.0017 | 0.0017 | lbs/MMSCF | NG Ext Comb. >100 MMBtu/hr Unit from DEQ Combustion EF Tool | 0.011376 | 0.11056 |  | 0.0014221 | 0.0042653
AUX-1 | 50-00-0 | Formaldehyde | 0% | 0.0036 | 0.0036 | lbs/MMSCF | NG Ext Comb. >100 MMBtu/hr Unit from DEQ Combustion EF Tool | 0.024091 | 0.23413 |  | 0.0030114 | 0.0090324
AUX-1 | 401 | PAHs (excluding Naphthalene) | 0% | 0.0001 | 0.0001 | lbs/MMSCF | NG Ext Comb. >100 MMBtu/hr Unit from DEQ Combustion EF Tool | 0.0006692 | 0.0065036 |  | 8.365e-05 | 0.0002509
AUX-1 | 50-32-8 | Benzo[a]pyrene | 0% | 1.2e-06 | 1.2e-06 | lbs/MMSCF | NG Ext Comb. >100 MMBtu/hr Unit from DEQ Combustion EF Tool | 8.0304e-06 | 7.8043e-05 |  | 1.0038e-06 | 3.0108e-06
AUX-1 | 91-20-3 | Naphthalene | 0% | 0.0003 | 0.0003 | lbs/MMSCF | NG Ext Comb. >100 MMBtu/hr Unit from DEQ Combustion EF Tool | 0.0020076 | 0.019511 |  | 0.00025095 | 0.0007527
AUX-1 | 75-07-0 | Acetaldehyde | 0% | 0.0009 | 0.0009 | lbs/MMSCF | NG Ext Comb. >100 MMBtu/hr Unit from DEQ Combustion EF Tool | 0.0060228 | 0.058532 |  | 0.00075285 | 0.0022581
AUX-1 | 107-02-8 | Acrolein | 0% | 0.0008 | 0.0008 | lbs/MMSCF | NG Ext Comb. >100 MMBtu/hr Unit from DEQ Combustion EF Tool | 0.0053536 | 0.052029 |  | 0.0006692 | 0.0020072
AUX-1 | 7664-41-7 | Ammonia | 0% | 18 | 18 | lbs/MMSCF | NG Ext Comb. >100 MMBtu/hr Unit from DEQ Combustion EF Tool | 120.456 | 1170.6456 |  | 15.057 | 45.1621
AUX-1 | 7440-38-2 | Arsenic and compounds | 0% | 0.0002 | 0.0002 | lbs/MMSCF | NG Ext Comb. >100 MMBtu/hr Unit from DEQ Combustion EF Tool | 0.0013384 | 0.013007 |  | 0.0001673 | 0.0005018
AUX-1 | 7440-39-3 | Barium and compounds | 0% | 0.0044 | 0.0044 | lbs/MMSCF | NG Ext Comb. >100 MMBtu/hr Unit from DEQ Combustion EF Tool | 0.029445 | 0.28616 |  | 0.0036806 | 0.01104
AUX-1 | 7440-41-7 | Beryllium and compounds | 0% | 1.2e-05 | 1.2e-05 | lbs/MMSCF | NG Ext Comb. >100 MMBtu/hr Unit from DEQ Combustion EF Tool | 8.0304e-05 | 0.00078043 |  | 1.0038e-05 | 3.0108e-05
AUX-1 | 7440-43-9 | Cadmium and compounds | 0% | 0.0011 | 0.0011 | lbs/MMSCF | NG Ext Comb. >100 MMBtu/hr Unit from DEQ Combustion EF Tool | 0.0073612 | 0.071539 |  | 0.00092015 | 0.0027599
AUX-1 | 18540-29-9 | Chromium VI, chromate, and dichromate particulate | 0% | 0.0014 | 0.0014 | lbs/MMSCF | NG Ext Comb. >100 MMBtu/hr Unit from DEQ Combustion EF Tool | 0.0093688 | 0.09105 |  | 0.0011711 | 0.0035126
AUX-1 | 7440-48-4 | Cobalt and compounds | 0% | 8.4e-05 | 8.4e-05 | lbs/MMSCF | NG Ext Comb. >100 MMBtu/hr Unit from DEQ Combustion EF Tool | 0.00056213 | 0.005463 |  | 7.0266e-05 | 0.00021076
AUX-1 | 7440-50-8 | Copper and compounds | 0% | 0.00085 | 0.00085 | lbs/MMSCF | NG Ext Comb. >100 MMBtu/hr Unit from DEQ Combustion EF Tool | 0.0056882 | 0.05528 |  | 0.00071103 | 0.0021327
AUX-1 | 100-41-4 | Ethyl benzene | 0% | 0.002 | 0.002 | lbs/MMSCF | NG Ext Comb. >100 MMBtu/hr Unit from DEQ Combustion EF Tool | 0.013384 | 0.13007 |  | 0.001673 | 0.005018
AUX-1 | 110-54-3 | Hexane | 0% | 0.0013 | 0.0013 | lbs/MMSCF | NG Ext Comb. >100 MMBtu/hr Unit from DEQ Combustion EF Tool | 0.0086996 | 0.084547 |  | 0.0010875 | 0.0032617
AUX-1 | 7439-92-1 | Lead and compounds | 0% | 0.0005 | 0.0005 | lbs/MMSCF | NG Ext Comb. >100 MMBtu/hr Unit from DEQ Combustion EF Tool | 0.003346 | 0.032518 |  | 0.00041825 | 0.0012545
AUX-1 | 7439-96-5 | Manganese and compounds | 0% | 0.00038 | 0.00038 | lbs/MMSCF | NG Ext Comb. >100 MMBtu/hr Unit from DEQ Combustion EF Tool | 0.002543 | 0.024714 |  | 0.00031787 | 0.00095342
AUX-1 | 7439-97-6 | Mercury and compounds | 0% | 0.00026 | 0.00026 | lbs/MMSCF | NG Ext Comb. >100 MMBtu/hr Unit from DEQ Combustion EF Tool | 0.0017399 | 0.016909 |  | 0.00021749 | 0.00065234
AUX-1 | 1313-27-5 | Molybdenum trioxide | 0% | 0.00165 | 0.00165 | lbs/MMSCF | NG Ext Comb. >100 MMBtu/hr Unit from DEQ Combustion EF Tool | 0.011042 | 0.10731 |  | 0.0013802 | 0.0041399
AUX-1 | 7440-02-0 | Nickel and compounds | 0% | 0.0021 | 0.0021 | lbs/MMSCF | NG Ext Comb. >100 MMBtu/hr Unit from DEQ Combustion EF Tool | 0.014053 | 0.13658 |  | 0.0017567 | 0.0052689
AUX-1 | 7782-49-2 | Selenium and compounds | 0% | 2.4e-05 | 2.4e-05 | lbs/MMSCF | NG Ext Comb. >100 MMBtu/hr Unit from DEQ Combustion EF Tool | 0.00016061 | 0.0015609 |  | 2.0076e-05 | 6.0216e-05
AUX-1 | 108-88-3 | Toluene | 0% | 0.0078 | 0.0078 | lbs/MMSCF | NG Ext Comb. >100 MMBtu/hr Unit from DEQ Combustion EF Tool | 0.052198 | 0.50728 |  | 0.0065247 | 0.01957
AUX-1 | 7440-62-2 | Vanadium (fume or dust) | 0% | 0.0023 | 0.0023 | lbs/MMSCF | NG Ext Comb. >100 MMBtu/hr Unit from DEQ Combustion EF Tool | 0.015392 | 0.14958 |  | 0.001924 | 0.0057707
AUX-1 | 1330-20-7 | Xylene (mixture), including m-xylene, o-xylene, p-xylene | 0% | 0.0058 | 0.0058 | lbs/MMSCF | NG Ext Comb. >100 MMBtu/hr Unit from DEQ Combustion EF Tool | 0.038814 | 0.37721 |  | 0.0048517 | 0.014552
AUX-1 | 7440-66-6 | Zinc and compounds | 0% | 0.029 | 0.029 | lbs/MMSCF | NG Ext Comb. >100 MMBtu/hr Unit from DEQ Combustion EF Tool | 0.19407 | 1.886 |  | 0.024259 | 0.072761
AUX-2 | 71-43-2 | Benzene | 0% | 0.0017 | 0.0017 | lbs/MMSCF | NG Ext Comb. >100 MMBtu/hr Unit from DEQ Combustion EF Tool | 0.0080784 | 0.11056 |  | 0.0013464 | 0.0042653
AUX-2 | 50-00-0 | Formaldehyde | 0% | 0.0036 | 0.0036 | lbs/MMSCF | NG Ext Comb. >100 MMBtu/hr Unit from DEQ Combustion EF Tool | 0.017107 | 0.23413 |  | 0.0028512 | 0.0090324
AUX-2 | 401 | PAHs (excluding Naphthalene) | 0% | 0.0001 | 0.0001 | lbs/MMSCF | NG Ext Comb. >100 MMBtu/hr Unit from DEQ Combustion EF Tool | 0.0004752 | 0.0065036 |  | 7.92e-05 | 0.0002509
AUX-2 | 50-32-8 | Benzo[a]pyrene | 0% | 1.2e-06 | 1.2e-06 | lbs/MMSCF | NG Ext Comb. >100 MMBtu/hr Unit from DEQ Combustion EF Tool | 5.7024e-06 | 7.8043e-05 |  | 9.504e-07 | 3.0108e-06
AUX-2 | 91-20-3 | Naphthalene | 0% | 0.0003 | 0.0003 | lbs/MMSCF | NG Ext Comb. >100 MMBtu/hr Unit from DEQ Combustion EF Tool | 0.0014256 | 0.019511 |  | 0.0002376 | 0.0007527
AUX-2 | 75-07-0 | Acetaldehyde | 0% | 0.0009 | 0.0009 | lbs/MMSCF | NG Ext Comb. >100 MMBtu/hr Unit from DEQ Combustion EF Tool | 0.0042768 | 0.058532 |  | 0.0007128 | 0.0022581
AUX-2 | 107-02-8 | Acrolein | 0% | 0.0008 | 0.0008 | lbs/MMSCF | NG Ext Comb. >100 MMBtu/hr Unit from DEQ Combustion EF Tool | 0.0038016 | 0.052029 |  | 0.0006336 | 0.0020072
AUX-2 | 7664-41-7 | Ammonia | 0% | 18 | 18 | lbs/MMSCF | NG Ext Comb. >100 MMBtu/hr Unit from DEQ Combustion EF Tool | 85.536 | 1170.6456 |  | 14.256 | 45.1621
AUX-2 | 7440-38-2 | Arsenic and compounds | 0% | 0.0002 | 0.0002 | lbs/MMSCF | NG Ext Comb. >100 MMBtu/hr Unit from DEQ Combustion EF Tool | 0.0009504 | 0.013007 |  | 0.0001584 | 0.0005018
AUX-2 | 7440-39-3 | Barium and compounds | 0% | 0.0044 | 0.0044 | lbs/MMSCF | NG Ext Comb. >100 MMBtu/hr Unit from DEQ Combustion EF Tool | 0.020909 | 0.28616 |  | 0.0034848 | 0.01104
AUX-2 | 7440-41-7 | Beryllium and compounds | 0% | 1.2e-05 | 1.2e-05 | lbs/MMSCF | NG Ext Comb. >100 MMBtu/hr Unit from DEQ Combustion EF Tool | 5.7024e-05 | 0.00078043 |  | 9.504e-06 | 3.0108e-05
AUX-2 | 7440-43-9 | Cadmium and compounds | 0% | 0.0011 | 0.0011 | lbs/MMSCF | NG Ext Comb. >100 MMBtu/hr Unit from DEQ Combustion EF Tool | 0.0052272 | 0.071539 |  | 0.0008712 | 0.0027599
AUX-2 | 18540-29-9 | Chromium VI, chromate, and dichromate particulate | 0% | 0.0014 | 0.0014 | lbs/MMSCF | NG Ext Comb. >100 MMBtu/hr Unit from DEQ Combustion EF Tool | 0.0066528 | 0.09105 |  | 0.0011088 | 0.0035126
AUX-2 | 7440-48-4 | Cobalt and compounds | 0% | 8.4e-05 | 8.4e-05 | lbs/MMSCF | NG Ext Comb. >100 MMBtu/hr Unit from DEQ Combustion EF Tool | 0.00039917 | 0.005463 |  | 6.6528e-05 | 0.00021076
AUX-2 | 7440-50-8 | Copper and compounds | 0% | 0.00085 | 0.00085 | lbs/MMSCF | NG Ext Comb. >100 MMBtu/hr Unit from DEQ Combustion EF Tool | 0.0040392 | 0.05528 |  | 0.0006732 | 0.0021327
AUX-2 | 100-41-4 | Ethyl benzene | 0% | 0.002 | 0.002 | lbs/MMSCF | NG Ext Comb. >100 MMBtu/hr Unit from DEQ Combustion EF Tool | 0.009504 | 0.13007 |  | 0.001584 | 0.005018
AUX-2 | 110-54-3 | Hexane | 0% | 0.0013 | 0.0013 | lbs/MMSCF | NG Ext Comb. >100 MMBtu/hr Unit from DEQ Combustion EF Tool | 0.0061776 | 0.084547 |  | 0.0010296 | 0.0032617
AUX-2 | 7439-92-1 | Lead and compounds | 0% | 0.0005 | 0.0005 | lbs/MMSCF | NG Ext Comb. >100 MMBtu/hr Unit from DEQ Combustion EF Tool | 0.002376 | 0.032518 |  | 0.000396 | 0.0012545
AUX-2 | 7439-96-5 | Manganese and compounds | 0% | 0.00038 | 0.00038 | lbs/MMSCF | NG Ext Comb. >100 MMBtu/hr Unit from DEQ Combustion EF Tool | 0.0018058 | 0.024714 |  | 0.00030096 | 0.00095342
AUX-2 | 7439-97-6 | Mercury and compounds | 0% | 0.00026 | 0.00026 | lbs/MMSCF | NG Ext Comb. >100 MMBtu/hr Unit from DEQ Combustion EF Tool | 0.0012355 | 0.016909 |  | 0.00020592 | 0.00065234
AUX-2 | 1313-27-5 | Molybdenum trioxide | 0% | 0.00165 | 0.00165 | lbs/MMSCF | NG Ext Comb. >100 MMBtu/hr Unit from DEQ Combustion EF Tool | 0.0078408 | 0.10731 |  | 0.0013068 | 0.0041399
AUX-2 | 7440-02-0 | Nickel and compounds | 0% | 0.0021 | 0.0021 | lbs/MMSCF | NG Ext Comb. >100 MMBtu/hr Unit from DEQ Combustion EF Tool | 0.0099792 | 0.13658 |  | 0.0016632 | 0.0052689
AUX-2 | 7782-49-2 | Selenium and compounds | 0% | 2.4e-05 | 2.4e-05 | lbs/MMSCF | NG Ext Comb. >100 MMBtu/hr Unit from DEQ Combustion EF Tool | 0.00011405 | 0.0015609 |  | 1.9008e-05 | 6.0216e-05
AUX-2 | 108-88-3 | Toluene | 0% | 0.0078 | 0.0078 | lbs/MMSCF | NG Ext Comb. >100 MMBtu/hr Unit from DEQ Combustion EF Tool | 0.037066 | 0.50728 |  | 0.0061776 | 0.01957
AUX-2 | 7440-62-2 | Vanadium (fume or dust) | 0% | 0.0023 | 0.0023 | lbs/MMSCF | NG Ext Comb. >100 MMBtu/hr Unit from DEQ Combustion EF Tool | 0.01093 | 0.14958 |  | 0.0018216 | 0.0057707
AUX-2 | 1330-20-7 | Xylene (mixture), including m-xylene, o-xylene, p-xylene | 0% | 0.0058 | 0.0058 | lbs/MMSCF | NG Ext Comb. >100 MMBtu/hr Unit from DEQ Combustion EF Tool | 0.027562 | 0.37721 |  | 0.0045936 | 0.014552
AUX-2 | 7440-66-6 | Zinc and compounds | 0% | 0.029 | 0.029 | lbs/MMSCF | NG Ext Comb. >100 MMBtu/hr Unit from DEQ Combustion EF Tool | 0.13781 | 1.886 |  | 0.022968 | 0.072761
RICE | 71-43-2 | Benzene | 0% | 0.1863 | 0.1863 | lb/Mgal | Diesel Engine from DEQ Combustion EF Tool | 0.11625 | 0.19375 |  | 0.003875 | 0.0465
RICE | 108-88-3 | Toluene | 0% | 0.1054 | 0.1054 | lb/Mgal | Diesel Engine from DEQ Combustion EF Tool | 0.06577 | 0.10962 |  | 0.0021923 | 0.026308
RICE | 1330-20-7 | Xylene (mixture), including m-xylene, o-xylene, p-xylene | 0% | 0.0424 | 0.0424 | lb/Mgal | Diesel Engine from DEQ Combustion EF Tool | 0.026458 | 0.044096 |  | 0.00088192 | 0.010583
RICE | 106-99-0 | 1,3-Butadiene | 0% | 0.2174 | 0.2174 | lb/Mgal | Diesel Engine from DEQ Combustion EF Tool | 0.13566 | 0.2261 |  | 0.0045219 | 0.054263
RICE | 50-00-0 | Formaldehyde | 0% | 1.7261 | 1.7261 | lb/Mgal | Diesel Engine from DEQ Combustion EF Tool | 1.0771 | 1.7951 |  | 0.035903 | 0.43083
RICE | 75-07-0 | Acetaldehyde | 0% | 0.7833 | 0.7833 | lb/Mgal | Diesel Engine from DEQ Combustion EF Tool | 0.48878 | 0.81463 |  | 0.016293 | 0.19551
RICE | 107-02-8 | Acrolein | 0% | 0.0339 | 0.0339 | lb/Mgal | Diesel Engine from DEQ Combustion EF Tool | 0.021154 | 0.035256 |  | 0.00070512 | 0.0084614
RICE | 91-20-3 | Naphthalene | 0% | 0.0197 | 0.0197 | lb/Mgal | Diesel Engine from DEQ Combustion EF Tool | 0.012293 | 0.020488 |  | 0.00040976 | 0.0049171
RICE | 7440-43-9 | Cadmium and compounds | 0% | 0.0015 | 0.0015 | lb/Mgal | Diesel Engine from DEQ Combustion EF Tool | 0.000936 | 0.00156 |  | 3.12e-05 | 0.0003744
RICE | 18540-29-9 | Chromium VI, chromate, and dichromate particulate | 0% | 0.0001 | 0.0001 | lb/Mgal | Diesel Engine from DEQ Combustion EF Tool | 6.24e-05 | 0.000104 |  | 2.08e-06 | 2.496e-05
RICE | 7440-38-2 | Arsenic and compounds | 0% | 0.0016 | 0.0016 | lb/Mgal | Diesel Engine from DEQ Combustion EF Tool | 0.0009984 | 0.001664 |  | 3.328e-05 | 0.00039936
RICE | 7439-92-1 | Lead and compounds | 0% | 0.0083 | 0.0083 | lb/Mgal | Diesel Engine from DEQ Combustion EF Tool | 0.0051792 | 0.008632 |  | 0.00017264 | 0.0020717
RICE | 7440-02-0 | Nickel and compounds | 0% | 0.0039 | 0.0039 | lb/Mgal | Diesel Engine from DEQ Combustion EF Tool | 0.0024336 | 0.004056 |  | 8.112e-05 | 0.00097344
RICE | 401 | PAHs (excluding Naphthalene) | 0% | 0.0362 | 0.0362 | lb/Mgal | Diesel Engine from DEQ Combustion EF Tool | 0.022589 | 0.037648 |  | 0.00075296 | 0.0090355
RICE | 7664-41-7 | Ammonia | 0% | 2.9 | 2.9 | lb/Mgal | Diesel Engine from DEQ Combustion EF Tool | 1.8096 | 3.016 |  | 0.06032 | 0.72384
RICE | 7440-50-8 | Copper and compounds | 0% | 0.0041 | 0.0041 | lb/Mgal | Diesel Engine from DEQ Combustion EF Tool | 0.0025584 | 0.004264 |  | 8.528e-05 | 0.0010234
RICE | 100-41-4 | Ethyl benzene | 0% | 0.0109 | 0.0109 | lb/Mgal | Diesel Engine from DEQ Combustion EF Tool | 0.0068016 | 0.011336 |  | 0.00022672 | 0.0027206
RICE | 110-54-3 | Hexane | 0% | 0.0269 | 0.0269 | lb/Mgal | Diesel Engine from DEQ Combustion EF Tool | 0.016786 | 0.027976 |  | 0.00055952 | 0.0067142
RICE | 7647-01-0 | Hydrochloric acid | 0% | 0.1863 | 0.1863 | lb/Mgal | Diesel Engine from DEQ Combustion EF Tool | 0.11625 | 0.19375 |  | 0.003875 | 0.0465
RICE | 7439-96-5 | Manganese and compounds | 0% | 0.0031 | 0.0031 | lb/Mgal | Diesel Engine from DEQ Combustion EF Tool | 0.0019344 | 0.003224 |  | 6.448e-05 | 0.00077376
RICE | 7439-97-6 | Mercury and compounds | 0% | 0.002 | 0.002 | lb/Mgal | Diesel Engine from DEQ Combustion EF Tool | 0.001248 | 0.00208 |  | 4.16e-05 | 0.0004992
RICE | 7782-49-2 | Selenium and compounds | 0% | 0.0022 | 0.0022 | lb/Mgal | Diesel Engine from DEQ Combustion EF Tool | 0.0013728 | 0.002288 |  | 4.576e-05 | 0.00054912
RICE | 200 | Diesel Particulate Matter | 0% | 33.5 | 33.5 | lb/Mgal | Diesel Engine from DEQ Combustion EF Tool | 20.904 | 34.84 |  | 0.6968 | 8.3616
RICE | 50-32-8 | Benzo(a)pyrene | 0% | 3.55e-05 | 3.55e-05 | lb/Mgal | Diesel Engine from DEQ Combustion EF Tool | 2.2152e-05 | 3.692e-05 |  | 7.384e-07 | 8.8608e-06
Note on D4: GISKA Jonathan: EPA HAP compounds - cells shaded orange.

## PCBs
| Chemical Name | CAS Number1 | Does Chemical Have an RBC? 2 | Toxic Equivalency Factor 3 | Montrose Source Test Reports4 | [7 empty] | Oregon DEQ Source Test Memorandum 5 | [7 empty] | Max Emission Factor for Risk Assessment | Average Test Result for TEQ Determination 6 | Toxic Equivalency (TEQ) 7
[5 empty] | Run 1 |  | Run 2 |  | Run 3 |  | Average per Source Test Report | Average for Risk Assessment 5 | Run 1 |  | Run 2 |  | Run 3 |  | Average per Source Test Report | Average for Risk Assessment 5
[5 empty] | ND or EMPC? | lb/hr | ND or EMPC? | lb/hr | ND or EMPC? | lb/hr | lb/hr | lb/hr | ND or EMPC? | lb/hr | ND or EMPC? | lb/hr | ND or EMPC? | lb/hr | lb/hr | lb/hr | lb/hr | lb/hr | lb/hr
| PCB-5/8 [2,4'-DiCB] | 34883-43-7 | No |  |  | 5.33e-08 |  | 1.35e-07 |  | 1.42e-08 | 6.75e-08 | 6.75e-08 |  | 5.32e-08 |  | 1.35e-07 |  | 1.42e-08 | 6.7467e-08 | 6.7467e-08 | 6.75e-08
| PCB-18 [2,2',5-TrCB] | 37680-65-2 | No |  |  | 3.65e-08 |  | 9.43e-08 |  | 9.1e-09 | 4.6633e-08 | 4.6633e-08 |  | 3.64e-08 |  | 9.41e-08 |  | 9.08e-09 | 4.6527e-08 | 4.6527e-08 | 4.6633e-08
| PCB-28 [2,4,4'-TrCB] | 7012-37-5 | No |  |  | 2.89e-08 |  | 3.46e-08 |  | 6.67e-09 | 2.339e-08 | 2.339e-08 |  | 2.88e-08 |  | 3.46e-08 |  | 6.65e-09 | 2.335e-08 | 2.335e-08 | 2.339e-08
| PCB-44 [2,2',3,5'-TeCB] | 41464-39-5 | No |  |  | 1.62e-08 |  | 1.43e-08 | EMPC | 4.19e-09 | 1.1563e-08 | 1.1563e-08 |  | 1.61e-08 |  | 1.43e-08 | EMPC | 4.18e-09 | 1.1527e-08 | 1.1527e-08 | 1.1563e-08
| PCB-52/69 [2,2',5,5'-TeCB] | 35693-99-3 | No |  |  | 1.55e-08 |  | 1.65e-08 |  | 5.32e-09 | 1.244e-08 | 1.244e-08 |  | 1.55e-08 |  | 1.65e-08 |  | 5.32e-09 | 1.244e-08 | 1.244e-08 | 1.244e-08
| PCB-66/76 [2,3',4,4'-TeCB] | 32598-10-0 | No |  |  | 7.91e-09 |  | 6.88e-09 |  | 3.52e-09 | 6.1033e-09 | 6.1033e-09 |  | 7.89e-09 |  | 6.87e-09 |  | 3.51e-09 | 6.09e-09 | 6.09e-09 | 6.1033e-09
| PCB-77 [3,3',4,4'-TeCB] | 32598-13-3 | Yes | 0.0001 |  | 2e-09 |  | 2.99e-09 | EMPC | 1.11e-09 | 2.0333e-09 | 2.0333e-09 |  | 1.99e-09 |  | 2.99e-09 | EMPC | 1.11e-09 | 2.03e-09 | 2.03e-09 | 2.0333e-09 | 2.0333e-09 | 2.0333e-13
| PCB-81 [3,4,4',5-TeCB] | 70362-50-4 | Yes | 0.0003 | ND | 3.91e-10 | ND | 3.05e-10 | ND | 3.81e-10 | 3.59e-10 | 0 | ND | 3.9e-10 | ND | 3.04e-10 | ND | 3.8e-10 | 3.58e-10 | 0 | 0 | 1.795e-10 | 5.385e-14
| PCB-90/101 [2,2',4,5,5'-PeCB] | 37680-73-2 | No |  |  | 1.35e-08 |  | 8.87e-09 |  | 3.99e-09 | 8.7867e-09 | 8.7867e-09 |  | 1.34e-08 |  | 8.85e-09 |  | 3.98e-09 | 8.7433e-09 | 8.7433e-09 | 8.7867e-09
| PCB-105 [2,3,3',4,4'-PeCB] | 32598-14-4 | Yes | 3e-05 |  | 4.8e-09 |  | 2.13e-09 |  | 1.43e-09 | 2.7867e-09 | 2.7867e-09 |  | 4.8e-09 |  | 2.12e-09 |  | 1.43e-09 | 2.7833e-09 | 2.7833e-09 | 2.7867e-09 | 2.7867e-09 | 8.36e-14
| PCB-106/118 [2,3',4,4',5-PeCB] | 31508-00-6 | Yes | 3e-05 |  | 1.02e-08 |  | 5.99e-09 |  | 3.03e-09 | 6.4067e-09 | 6.4067e-09 |  | 1.02e-08 |  | 5.98e-09 |  | 3.03e-09 | 6.4033e-09 | 6.4033e-09 | 6.4067e-09 | 6.4067e-09 | 1.922e-13
| PCB-114 [2,3,4,4',5-PeCB] | 74472-37-0 | Yes | 3e-05 | ND | 1.03e-09 | ND | 5.28e-10 | ND | 3.42e-10 | 6.3333e-10 | 0 | ND | 1.03e-09 | ND | 5.27e-10 | ND | 3.42e-10 | 6.33e-10 | 0 | 0 | 3.1667e-10 | 9.5e-15
| PCB-123 [2',3,4,4',5-PeCB] | 65510-44-3 | Yes | 3e-05 | ND | 5.02e-10 | ND | 3.55e-10 | ND | 2.95e-10 | 3.84e-10 | 0 | ND | 5.01e-10 | ND | 3.55e-10 | ND | 2.95e-10 | 3.8367e-10 | 0 | 0 | 1.92e-10 | 5.76e-15
| PCB-126 [3,3',4,4',5-PeCB] | 57465-28-8 | Yes | 0.1 | ND | 1.04e-09 | ND | 5.24e-10 | ND | 3.43e-10 | 6.3567e-10 | 0 | ND | 1.04e-09 | ND | 5.23e-10 | ND | 3.42e-10 | 6.35e-10 | 0 | 0 | 3.1783e-10 | 3.1783e-11
| PCB-128/162 [2,2',3,3',4,4'-HxCB] | 38380-07-3 | No |  |  | 2.13e-09 |  | 1.1e-09 | EMPC | 8.59e-10 | 1.363e-09 | 1.363e-09 |  | 2.13e-09 |  | 1.1e-09 | EMPC | 8.58e-10 | 1.3627e-09 | 1.3627e-09 | 1.363e-09
| PCB-138/163/164 [2,2',3,4,4',5'-HxCB] | 35065-28-2 | No |  |  | 9.43e-09 |  | 4.27e-09 |  | 3.19e-09 | 5.63e-09 | 5.63e-09 |  | 9.42e-09 |  | 4.26e-09 |  | 3.19e-09 | 5.6233e-09 | 5.6233e-09 | 5.63e-09
| PCB-153 [2,2',4,4',5,5'-HxCB] | 35065-27-1 | No |  | EMPC | 7.99e-09 | EMPC | 3.07e-09 |  | 2.61e-09 | 4.5567e-09 | 4.5567e-09 | EMPC | 7.98e-09 | EMPC | 3.06e-09 |  | 2.6e-09 | 4.5467e-09 | 4.5467e-09 | 4.5567e-09
| PCB-156 [2,3,3',4,4',5-HxCB] | 38380-08-4 | Yes | 3e-05 | ND | 4.45e-10 |  | 5.8e-10 | ND | 3.16e-10 | 4.47e-10 | 3.2017e-10 | ND | 4.45e-10 |  | 5.79e-10 | ND | 3.15e-10 | 4.4633e-10 | 3.1967e-10 | 3.2017e-10 | 3.2017e-10 | 9.605e-15
| PCB-157 [2,3,3',4,4',5'-HxCB] | 69782-90-7 | Yes | 3e-05 | ND | 5.07e-10 | ND | 2.6e-10 | ND | 3.4e-10 | 3.69e-10 | 0 | ND | 5.06e-10 | ND | 2.59e-10 | ND | 3.39e-10 | 3.68e-10 | 0 | 0 | 1.845e-10 | 5.535e-15
| PCB-167 [2,3',4,4',5,5'-HxCB] | 52663-72-6 | Yes | 3e-05 | ND | 4.63e-10 | ND | 2.33e-10 | ND | 3.3e-10 | 3.42e-10 | 0 | ND | 4.62e-10 | ND | 2.33e-10 | ND | 3.3e-10 | 3.4167e-10 | 0 | 0 | 1.71e-10 | 5.13e-15
| PCB-169 [3,3',4,4',5,5'-HxCB] | 32774-16-6 | Yes | 0.03 | ND | 4.89e-10 | ND | 2.39e-10 | ND | 3.27e-10 | 3.5167e-10 | 0 | ND | 4.88e-10 | ND | 2.38e-10 | ND | 3.26e-10 | 3.5067e-10 | 0 | 0 | 1.7583e-10 | 5.275e-12
| PCB-170 [2,2',3,3',4,4',5-HpCB] | 35065-30-6 | No |  | ND | 8.69e-10 | EMPC | 3.18e-09 | ND | 3.97e-10 | 1.482e-09 | 1.271e-09 | ND | 8.68e-10 | EMPC | 3.18e-09 | ND | 3.96e-10 | 1.4813e-09 | 1.2707e-09 | 1.271e-09
| PCB-180 [2,2',3,4,4',5,5'-HpCB] | 35065-29-3 | No |  |  | 2.71e-09 | EMPC | 1.1e-09 |  | 1.81e-09 | 1.8733e-09 | 1.8733e-09 |  | 2.7e-09 | EMPC | 1.1e-09 |  | 1.8e-09 | 1.8667e-09 | 1.8667e-09 | 1.8733e-09
| PCB-182/187 [2,2',3,4',5,5',6-HpCB] | 52663-68-0 | No |  |  | 2.43e-09 | EMPC | 8.19e-10 | EMPC | 8.09e-10 | 1.3527e-09 | 1.3527e-09 |  | 2.42e-09 | EMPC | 8.18e-10 | EMPC | 8.08e-10 | 1.3487e-09 | 1.3487e-09 | 1.3527e-09
| PCB-189 [2,3,3',4,4',5,5'-HpCB] | 39635-31-9 | Yes | 3e-05 | ND | 6.73e-10 | ND | 2.71e-10 | ND | 2.49e-10 | 3.9767e-10 | 0 | ND | 6.71e-10 | ND | 2.7e-10 | ND | 2.34e-10 | 3.9167e-10 | 0 | 0 | 1.9883e-10 | 5.965e-15
| PCB-195 [2,2',3,3',4,4',5,6-OcCB] | 52663-78-2 | No |  | ND | 1.24e-09 | ND | 6.92e-10 | ND | 5.79e-10 | 8.37e-10 | 0 | ND | 1.24e-09 | ND | 6.91e-10 | ND | 5.78e-10 | 8.3633e-10 | 0 | 0
| PCB-206 [2,2',3,3',4,4',5,5',6-NoCB] | 40186-72-9 | No |  | EMPC | 4.16e-09 |  | 2.8e-09 |  | 3.76e-09 | 3.5733e-09 | 3.5733e-09 | EMPC | 4.15e-09 |  | 2.8e-09 |  | 3.76e-09 | 3.57e-09 | 3.57e-09 | 3.5733e-09
| PCB-209 [2,2',3,3',4,4',5,5',6,6'-DeCB] | 2051-24-3 | No |  |  | 9.04e-09 |  | 6.74e-09 |  | 8.97e-09 | 8.25e-09 | 8.25e-09 |  | 9.02e-09 |  | 6.72e-09 |  | 8.96e-09 | 8.2333e-09 | 8.2333e-09 | 8.25e-09
| Total monoCB |  | No |  |  | 5.33e-08 |  | 7.45e-08 |  | 4.49e-08 | 5.7567e-08 | 5.7567e-08
| Total diCB |  | No |  |  | 1.67e-07 |  | 3.26e-07 |  | 3.18e-08 | 1.7493e-07 | 1.7493e-07
| Total triCB, |  | No |  |  | 1.86e-07 |  | 3.26e-07 |  | 2.6e-08 | 1.7933e-07 | 1.7933e-07
| Total tetraCB |  | No |  |  | 1.11e-07 |  | 1.18e-07 |  | 2.1e-08 | 8.3333e-08 | 8.3333e-08
| Total pentaCB |  | No |  |  | 6.29e-08 |  | 2.44e-08 |  | 1.88e-08 | 3.5367e-08 | 3.5367e-08
| Total hexaCB |  | No |  |  | 2.45e-08 |  | 1.42e-08 |  | 7e-09 | 1.5233e-08 | 1.5233e-08
| Total heptaCB |  | No |  |  | 7.95e-09 |  | 1.03e-09 |  | 2.16e-09 | 3.7133e-09 | 3.7133e-09
| Total octaCB |  | No |  |  | 1.26e-09 |  | 2.14e-09 |  | 3.36e-09 | 2.2533e-09 | 2.2533e-09
| Total nonaCB |  | No |  | ND | 4.16e-09 |  | 2.8e-09 |  | 3.88e-09 | 3.6133e-09 | 2.92e-09
| DecaCB |  | No |  | EMPC | 9.04e-09 |  | 6.74e-09 |  | 8.97e-09 | 8.25e-09 | 8.25e-09
| Total PCB | 1336-36-3 | Yes |  |  | 6.2e-07 |  | 8.94e-07 |  | 1.68e-07 | 5.6067e-07 | 5.6067e-07 |  | 6.19e-07 |  | 8.93e-07 |  | 1.67e-07 | 5.5967e-07 | 5.5967e-07 | 5.6067e-07
| Total PCB TEQ | 645 | [20 empty] | 3.7633e-11
1 | CAS numbers per EPA website, https://www.epa.gov/sites/default/files/2015-09/documents/congenertable.pdf or DEQ Identification
2 | Per OAR 340-245-8010 Table 2
3 | Per Table E-2 of Appendix E to July 2020 Recommended Procedures for Toxic Air Contaminant Health Risk Assessments
4 | Per revised Montrose Source Test Report dated July 5, 2022.
5 | Per Appendix G to July 2020 Recommended Procedures for Toxic Air Contaminant Health Risk Assessments

## PAHs
| Chemical Name | CAS Number1 | Does Chemical Have an RBC? 2 | Toxic Equivalency Factor 3 | Montrose Source Test Reports4 | [7 empty] | Oregon DEQ Source Test Memorandum 5 | [7 empty] | Max Emission Factor for Source Test Report | Max Emission Factor for Risk Assessment | Average Test Result for TEQ Determination 6 | Toxic Equivalency (TEQ) 7
[5 empty] | Run 1 |  | Run 2 |  | Run 3 |  | Average per Source Test Report | Average for Risk Assessment 5 | Run 1 |  | Run 2 |  | Run 3 |  | Average per Source Test Report | Average for Risk Assessment 5
[5 empty] | ND or EMPC? | lb/hr | ND or EMPC? | lb/hr | ND or EMPC? | lb/hr | lb/hr | lb/hr | ND or EMPC? | lb/hr | ND or EMPC? | lb/hr | ND or EMPC? | lb/hr | lb/hr | lb/hr | lb/hr | lb/hr | lb/hr | lb/hr
| Naphthalene | 91-20-3 | Yes |  |  | 1.2e-05 |  | 1.48e-05 |  | 1.77e-05 | 1.4833e-05 | 1.4833e-05 |  | 1.2e-05 |  | 1.48e-05 |  | 1.77e-05 | 1.48e-05 | 1.4833e-05 | 1.4833e-05
| 2-Methylnaphthalene | 91-57-6 | No |  |  | 2.5e-06 |  | 3.31e-06 |  | 7.26e-06 | 4.3567e-06 | 4.3567e-06 |  | 2.49e-06 |  | 3.31e-06 |  | 7.26e-06 | 4.36e-06 | 4.3533e-06 | 4.36e-06
| Acenaphthylene | 208-96-8 | No |  | ND | 8.17e-07 | ND | 7.52e-07 | ND | 7.08e-07 | 7.59e-07 | 0 | ND | 8.15e-07 | ND | 7.52e-07 | ND | 7.08e-07 | 7.58e-07 | 0 | 7.59e-07
| Acenaphthene | 83-32-9 | No |  | ND | 8.17e-07 | ND | 7.52e-07 | ND | 7.08e-07 | 7.59e-07 | 0 | ND | 8.15e-07 | ND | 7.52e-07 | ND | 7.08e-07 | 7.58e-07 | 0 | 7.59e-07
| Fluorene | 86-73-7 | No |  | ND | 8.17e-07 |  | 2.41e-06 | ND | 7.08e-07 | 1.3117e-06 | 1.0575e-06 | ND | 8.15e-07 |  | 2.41e-06 | ND | 7.08e-07 | 1.31e-06 | 1.0572e-06 | 1.3117e-06
| Phenanthrene | 85-01-8 | No | 0 |  | 1.13e-05 |  | 1.53e-05 |  | 3.11e-06 | 9.9033e-06 | 9.9033e-06 |  | 1.13e-05 |  | 1.53e-05 |  | 3.11e-06 | 9.91e-06 | 9.9033e-06 | 9.91e-06
| Anthracene | 120-12-7 | No | 0 | ND | 8.17e-07 |  | 8.68e-07 | ND | 7.08e-07 | 7.9767e-07 | 5.435e-07 | ND | 8.15e-07 |  | 8.68e-07 | ND | 7.08e-07 | 7.97e-07 | 5.4317e-07 | 7.9767e-07
| Fluoranthene | 206-44-0 | Yes | 0.08 |  | 1.03e-06 |  | 4.62e-06 |  | 9.14e-07 | 2.188e-06 | 2.188e-06 |  | 1.03e-06 |  | 4.62e-06 |  | 9.14e-07 | 2.19e-06 | 2.188e-06 | 2.19e-06 |  | 2.188e-06 | 1.7504e-07
| Pyrene | 129-00-0 | No | 0 | ND | 8.17e-07 |  | 4.55e-06 |  | 8.75e-07 | 2.0807e-06 | 1.9445e-06 | ND | 8.15e-07 |  | 4.55e-06 |  | 8.75e-07 | 2.08e-06 | 1.9442e-06 | 2.0807e-06
| Benz(a)anthracene | 56-55-3 | Yes | 0.2 | ND | 8.17e-07 | ND | 7.52e-07 | ND | 7.08e-07 | 7.59e-07 | 0 | ND | 8.15e-07 | ND | 7.52e-07 | ND | 7.08e-07 | 7.58e-07 | 0 | 7.59e-07 |  | 3.795e-07 | 7.59e-08
| Chrysene | 218-01-9 | Yes | 0.1 | ND | 8.17e-07 | ND | 7.52e-07 | ND | 7.08e-07 | 7.59e-07 | 0 | ND | 8.15e-07 | ND | 7.52e-07 | ND | 7.08e-07 | 7.58e-07 | 0 | 7.59e-07 |  | 3.795e-07 | 3.795e-08
| Benzo(b)fluoranthene | 205-99-2 | Yes | 0.8 | ND | 8.17e-07 | ND | 7.52e-07 | ND | 7.08e-07 | 7.59e-07 | 0 | ND | 8.15e-07 | ND | 7.52e-07 | ND | 7.08e-07 | 7.58e-07 | 0 | 7.59e-07 |  | 3.795e-07 | 3.036e-07
| Benzo(k)fluoranthene | 207-08-9 | Yes | 0.03 | ND | 8.17e-07 | ND | 7.52e-07 | ND | 7.08e-07 | 7.59e-07 | 0 | ND | 8.15e-07 | ND | 7.52e-07 | ND | 7.08e-07 | 7.58e-07 | 0 | 7.59e-07 |  | 3.795e-07 | 1.1385e-08
| Benzo(e)pyrene | 192-97-2 | No |  | ND | 8.17e-07 |  | 1.86e-06 | ND | 8.17e-07 | 1.1647e-06 | 8.9233e-07 | ND | 8.15e-07 |  | 1.86e-06 | ND | 7.08e-07 | 1.13e-06 | 8.7383e-07 | 1.1647e-06
| Benzo(a)pyrene | 50-32-8 | Yes | 1 | ND | 8.17e-07 | ND | 7.52e-07 | ND | 7.08e-07 | 7.59e-07 | 0 | ND | 8.15e-07 | ND | 7.52e-07 | ND | 7.08e-07 | 7.58e-07 | 0 | 7.59e-07 |  | 3.795e-07 | 3.795e-07
| Perylene | 198-55-0 | No |  | ND | 8.17e-07 | ND | 7.52e-07 | ND | 7.08e-07 | 7.59e-07 | 0 | ND | 8.15e-07 | ND | 7.52e-07 | ND | 7.08e-07 | 7.58e-07 | 0 | 7.59e-07
| Indeno(1,2,3-cd)pyrene | 193-39-5 | Yes | 0.07 | ND | 8.17e-07 | ND | 7.52e-07 | ND | 7.08e-07 | 7.59e-07 | 0 | ND | 8.15e-07 | ND | 7.52e-07 | ND | 7.08e-07 | 7.58e-07 | 0 | 7.59e-07 |  | 3.795e-07 | 2.6565e-08
| Dibenzo(a,h)anthracene | 53-70-3 | Yes | 10 | ND | 8.17e-07 | ND | 7.52e-07 | ND | 7.08e-07 | 7.59e-07 | 0 | ND | 8.15e-07 | ND | 7.52e-07 | ND | 7.08e-07 | 7.58e-07 | 0 | 7.59e-07 |  | 3.795e-07 | 3.795e-06
| Benzo(g,h,i)perylene | 191-24-2 | Yes | 0.009 | ND | 8.17e-07 |  | 2.96e-06 |  | 1.53e-06 | 1.769e-06 | 1.6328e-06 | ND | 8.15e-07 |  | 2.96e-06 |  | 1.53e-06 | 1.77e-06 | 1.6325e-06 | 1.77e-06 |  | 1.6328e-06 | 1.4695e-08
| Total PAHs (excluding Naphthalene) | [10 empty] | 2.2519e-05 | [7 empty] | 2.2495e-05 |  | 2.2519e-05
| Naphthalene | [10 empty] | 1.4833e-05 | [7 empty] | 1.4833e-05 |  | 1.4833e-05
| Benzo(a)pyrene | [10 empty] | 0 | [7 empty] | 0 | 7.59e-07 | 0
| Total PAH (excluding Naphthalene) TEQ | [22 empty] | 4.8196e-06
1 | CAS numbers per EPA website, https://www.epa.gov/sites/default/files/2015-09/documents/congenertable.pdf or DEQ Identification
2 | Per OAR 340-245-8010 Table 2
3 | Per Table E-3 of Appendix E to July 2020 Recommended Procedures for Toxic Air Contaminant Health Risk Assessments
4 | Per revised Montrose Source Test Report dated July 5, 2022.
5 | Per Appendix G to July 2020 Recommended Procedures for Toxic Air Contaminant Health Risk Assessments
6 | Per Source Sampling Manual Volume 1 Revised November 2018, Section 2.11.c. Required when using toxicity equivalency factors as detailed in Appendix G of July 2020 Recommended Procedures for Toxic Air Contaminant Health Risk Assessments.
7 | Per Appendix E to July 2020 Recommended Procedures for Toxic Air Contaminant Health Risk Assessments

## DF
| Chemical Name | CAS Number1 | Does Chemical Have an RBC? 2 | Toxic Equivalency Factor 3 | Montrose Source Test Reports4 | [7 empty] | Oregon DEQ Source Test Memorandum 5 | [7 empty] | Average Test Result for TEQ Determination 6 | Toxic Equivalency (TEQ) 7
[5 empty] | Run 1 |  | Run 2 |  | Run 3 |  | Average per Source Test Report | Average for Risk Assessment 5 | Run 1 |  | Run 2 |  | Run 3 |  | Average per Source Test Report | Average for Risk Assessment 5
[5 empty] | ND or EMPC? | lb/hr | ND or EMPC? | lb/hr | ND or EMPC? | lb/hr | lb/hr | lb/hr | ND or EMPC? | lb/hr | ND or EMPC? | lb/hr | ND or EMPC? | lb/hr | lb/hr | lb/hr | lb/hr | lb/hr
| 2378-Cl4-Dibenzo-p-dioxin | 1746-01-6 | Yes | 1 | ND | 1.58e-10 | ND | 1.77e-10 | ND | 1.58e-10 | 1.6433e-10 | 0 | ND | 1.57e-10 | ND | 1.77e-10 | ND | 1.58e-10 | 1.64e-10 | 0 | 8.2167e-11 | 8.2167e-11
| 12378-Cl5-Dibenzo-p-dioxin | 40321-76-4 | Yes | 1 | ND | 1.64e-10 | ND | 2.48e-10 | ND | 2.84e-10 | 2.32e-10 | 0 | ND | 1.64e-10 | ND | 2.47e-10 | ND | 2.84e-10 | 2.3167e-10 | 0 | 1.16e-10 | 1.16e-10
| 123478-Cl6-Dibenzo-p-dioxin | 39227-28-6 | Yes | 0.1 | EMPC | 1.59e-10 | EMPC | 2.34e-10 | ND | 3.78e-10 | 2.57e-10 | 1.94e-10 | EMPC | 1.59e-10 | EMPC | 2.33e-10 | ND | 3.77e-10 | 2.5633e-10 | 1.935e-10 | 1.94e-10 | 1.94e-11
| 123678-Cl6-Dibenzo-p-dioxin | 57653-85-7 | Yes | 0.1 |  | 5.63e-10 |  | 5.46e-10 |  | 6.88e-10 | 5.99e-10 | 5.99e-10 |  | 5.62e-10 |  | 5.45e-10 |  | 6.86e-10 | 5.9767e-10 | 5.9767e-10 | 5.99e-10 | 5.99e-11
| 123789-Cl6-Dibenzo-p-dioxin | 19408-74-3 | Yes | 0.1 | EMPC | 2.65e-10 |  | 4.19e-10 | ND | 3.72e-10 | 3.52e-10 | 2.9e-10 | EMPC | 2.65e-10 |  | 4.18e-10 | ND | 3.72e-10 | 3.5167e-10 | 2.8967e-10 | 2.9e-10 | 2.9e-11
| 1234678-Cl7-Dibenzo-p-dioxin | 35822-46-9 | Yes | 0.01 |  | 3.71e-09 |  | 3.85e-09 |  | 4.14e-09 | 3.9e-09 | 3.9e-09 |  | 3.7e-09 |  | 3.85e-09 |  | 4.13e-09 | 3.8933e-09 | 3.8933e-09 | 3.9e-09 | 3.9e-11
| 12346789-Cl8-Dibenzo-p-dioxin | 3268-87-9 | Yes | 0.0003 |  | 5.5e-09 |  | 5.05e-09 |  | 4.65e-09 | 5.0667e-09 | 5.0667e-09 |  | 5.49e-09 |  | 5.04e-09 |  | 4.65e-09 | 5.06e-09 | 5.06e-09 | 5.0667e-09 | 1.52e-12
| 2378-Cl4-Dibenzofuran | 51207-31-9 | Yes | 0.1 |  | 7.51e-10 |  | 3.59e-10 | EMPC | 3.62e-10 | 4.9067e-10 | 4.9067e-10 |  | 7.5e-10 |  | 3.59e-10 | EMPC | 3.61e-10 | 4.9e-10 | 4.9e-10 | 4.9067e-10 | 4.9067e-11
| 12378-Cl5-Dibenzofuran | 57117-41-6 | Yes | 0.03 | EMPC | 4.29e-10 | EMPC | 4.9e-10 |  | 6.79e-10 | 5.3267e-10 | 5.3267e-10 | EMPC | 4.29e-10 | EMPC | 4.89e-10 |  | 6.78e-10 | 5.32e-10 | 5.32e-10 | 5.3267e-10 | 1.598e-11
| 23478-Cl5-Dibenzofuran | 57117-31-4 | Yes | 0.3 |  | 8.34e-10 |  | 8.08e-10 |  | 7.63e-10 | 8.0167e-10 | 8.0167e-10 |  | 8.33e-10 |  | 8.07e-10 |  | 7.62e-10 | 8.0067e-10 | 8.0067e-10 | 8.0167e-10 | 2.405e-10
| 123478-Cl6-Dibenzofuran | 70648-26-9 | Yes | 0.1 | EMPC | 5.68e-10 |  | 6.51e-10 |  | 6.71e-10 | 6.3e-10 | 6.3e-10 | EMPC | 5.67e-10 |  | 6.5e-10 |  | 6.7e-10 | 6.29e-10 | 6.29e-10 | 6.3e-10 | 6.3e-11
| 123678-Cl6-Dibenzofuran | 57117-44-9 | Yes | 0.1 |  | 7.69e-10 |  | 6.96e-10 |  | 7.97e-10 | 7.54e-10 | 7.54e-10 |  | 7.67e-10 |  | 6.95e-10 |  | 7.95e-10 | 7.5233e-10 | 7.5233e-10 | 7.54e-10 | 7.54e-11
| 234678-Cl6-Dibenzofuran | 60851-34-5 | Yes | 0.1 |  | 6.46e-10 | EMPC | 3.63e-10 |  | 7.42e-10 | 5.8367e-10 | 5.8367e-10 |  | 6.45e-10 | EMPC | 3.63e-10 |  | 7.41e-10 | 5.83e-10 | 5.83e-10 | 5.8367e-10 | 5.8367e-11
| 123789-Cl6-Dibenzofuran | 72918-21-9 | Yes | 0.1 | ND | 2.61e-10 |  | 1.87e-10 | ND | 2.13e-10 | 2.2033e-10 | 1.4133e-10 | ND | 2.6e-10 |  | 1.87e-10 | ND | 2.13e-10 | 2.2e-10 | 1.4117e-10 | 1.4133e-10 | 1.4133e-11
| 1234678-Cl7-Dibenzofuran | 67562-39-4 | Yes | 0.01 |  | 2.14e-09 |  | 2.1e-09 |  | 2.14e-09 | 2.1267e-09 | 2.1267e-09 |  | 2.14e-09 |  | 2.1e-09 |  | 2.13e-09 | 2.1233e-09 | 2.1233e-09 | 2.1267e-09 | 2.1267e-11
| 1234789-Cl7-Dibenzofuran | 55673-89-7 | Yes | 0.01 |  | 3.6e-10 | EMPC | 2.33e-10 |  | 3.72e-10 | 3.2167e-10 | 3.2167e-10 |  | 3.59e-10 | EMPC | 2.33e-10 |  | 3.71e-10 | 3.21e-10 | 3.21e-10 | 3.2167e-10 | 3.2167e-12
| 12346789-Cl8-Dibenzofuran | 39001-02-0 | Yes | 0.003 |  | 6.94e-10 | EMPC | 8.72e-10 |  | 7e-10 | 7.5533e-10 | 7.5533e-10 |  | 6.93e-10 | EMPC | 8.7e-10 |  | 6.99e-10 | 7.54e-10 | 7.54e-10 | 7.5533e-10 | 2.266e-12
| Total Cl4-Dibenzo-p-dioxins | 41903-57-5 |  |  | EMPC | 4.37e-09 | EMPC | 2.53e-09 |  | 2.76e-09 | 3.22e-09 | [7 empty] | #DIV/0! |  | 8.2167e-11 | 8.2167e-11
| Total Cl5-Dibenzo-p-dioxins | 36088-22-9 |  |  |  | 2.93e-09 |  | 3.41e-09 |  | 2.4e-09 | 2.9133e-09 | [7 empty] | #DIV/0! |  | 1.16e-10 | 1.16e-10
| Total Cl6-Dibenzo-p-dioxins | 34465-46-8 |  |  |  | 8.65e-09 |  | 9.4e-09 |  | 1.12e-08 | 9.75e-09 | [7 empty] | #DIV/0! |  | 1.083e-09 | 1.083e-10
| Total Cl7-Dibenzo-p-dioxins | 37871-00-4 |  |  |  | 7.25e-09 |  | 7.63e-09 |  | 7.71e-09 | 7.53e-09 | [7 empty] | #DIV/0! |  | 3.9e-09 | 3.9e-11
| Total Cl4-Dibenzofurans | 55722-27-5 |  |  |  | 7.99e-09 |  | 9.79e-09 |  | 7.25e-09 | 8.3433e-09 | [7 empty] | #DIV/0! |  | 4.9067e-10 | 4.9067e-11
| Total Cl5-Dibenzofurans | 30402-15-4 |  |  |  | 5.02e-09 |  | 7.05e-09 |  | 8.93e-09 | 7e-09 | [7 empty] | #DIV/0! |  | 1.3343e-09 | 2.5648e-10
| Total Cl6-Dibenzofurans | 55684-94-1 | [18 empty] | 2.109e-09 | 2.109e-10
| Total Cl7-Dibenzofurans | 38998-75-3 | [18 empty] | 2.4483e-09 | 2.4483e-11
| Total PCDD WHO 2005 TEQ | [19 empty] | 1.0248e-08 | 3.4699e-10
| Total PCDF WHO 2005 TEQ | [19 empty] | 7.1377e-09 | 5.432e-10
| Total Dioxin WHO 2005 TEQ | 646 | [18 empty] | 1.7386e-08 | 8.9018e-10
1 | CAS numbers per EPA website, https://www.epa.gov/sites/default/files/2015-09/documents/congenertable.pdf or DEQ Identification
2 | Per OAR 340-245-8010 Table 2
3 | Per Table E-1 of Appendix E to July 2020 Recommended Procedures for Toxic Air Contaminant Health Risk Assessments
4 | Per revised Montrose Source Test Report dated July 5, 2022.
5 | Per Appendix G to July 2020 Recommended Procedures for Toxic Air Contaminant Health Risk Assessments
6 | Per Source Sampling Manual Volume 1 Revised November 2018, Section 2.11.c. Required when using toxicity equivalency factors as detailed in Appendix G of July 2020 Recommended Procedures for Toxic Air Contaminant Health Risk Assessments.
7 | Per Appendix E to July 2020 Recommended Procedures for Toxic Air Contaminant Health Risk Assessments

## Acid Gases Ammonia
| Chemical Name | CAS Number1 | Does Chemical Have an RBC? 2 | Toxic Equivalency Factor 3 | Montrose Source Test Reports4 | [7 empty] | Oregon DEQ Source Test Memorandum 5 | [7 empty] | Max Emission Factor for Source Test Report | Max Emission Factor for Risk Assessment
[5 empty] | Run 1 |  | Run 2 |  | Run 3 |  | Average per Source Test Report | Average for Risk Assessment 5 | Run 1 |  | Run 2 |  | Run 3 |  | Average per Source Test Report | Average for Risk Assessment 5
[5 empty] | ND or EMPC? | lb/hr | ND or EMPC? | lb/hr | ND or EMPC? | lb/hr | lb/hr | lb/hr | ND or EMPC? | lb/hr | ND or EMPC? | lb/hr | ND or EMPC? | lb/hr | lb/hr | lb/hr | lb/hr | lb/hr
Data from December 8, 2021 Source Test
| Hydrogen Chloride | 7647-01-0 | Yes |  |  | 0.917 |  | 1.47 |  | 1.04 | 1.1423 | 1.1423 |  | 0.92 |  | 1.47 |  | 1.04 | 1.1433 | 1.1433 | 1.1433 | 1.1433
| Chlorine | 7782-50-5 | Yes |  |  | 0.0272 |  | 0.0285 |  | 0.0303 | 0.028667 | 0.028667 |  | 0.0272 |  | 0.0284 |  | 0.0303 | 0.028633 | 0.028633 | 0.028667 | 0.028667
| Hydrogen Fluoride | 7664-39-3 | Yes |  | ND | 0.00255 | ND | 0.00267 | ND | 0.00251 | 0.0025767 | 0 | ND | 0.00254 | ND | 0.00266 | ND | 0.00251 | 0.00257 | 0 | 0.0025767 | 0
| Hydrogen Bromide | 10035-10-6 | No |  |  | 0.0302 |  | 0.0237 |  | 0.0253 | 0.0264 | 0.0264 |  | 0.0302 |  | 0.0237 |  | 0.0253 | 0.0264 | 0.0264 | 0.0264 | 0.0264
| Bromine | 7726-95-6 | No |  | ND | 0.00389 | ND | 0.00369 | ND | 0.00388 | 0.00382 | 0 | ND | 0.00388 | ND | 0.00369 | ND | 0.00387 | 0.0038133 | 0 | 0.00382 | 0
| Ammonia | 7664-41-7 | Yes |  |  | 0.15 |  | 0.15 |  | 0.269 | 0.18967 | 0.18967 |  | 0.15 |  | 0.15 |  | 0.27 | 0.19 | 0.19 | 0.19 | 0.19
Data from March 9-11, 2022 Source Test
| Hydrogen Chloride | 7647-01-0 | Yes |  |  | 1.18 |  | 1.18 |  | 1.32 | 1.2267 | 1.2267 |  | 1.18 |  | 1.18 |  | 1.32 | 1.2267 | 1.2267 | 1.2267 | 1.2267
| Chlorine | 7782-50-5 | Yes |  | ND | 0.0203 | ND | 0.0186 | ND | 0.021 | 0.019967 | 0 | ND | 0.0203 | ND | 0.0186 | ND | 0.021 | 0.019967 | 0 | 0.019967 | 0
| Hydrogen Fluoride | 7664-39-3 | Yes |  | ND | 0.00181 | ND | 0.00175 | ND | 0.00189 | 0.0018167 | 0 | ND | 0.00181 | ND | 0.00175 | ND | 0.00188 | 0.0018133 | 0 | 0.0018167 | 0
| Hydrogen Bromide | 10035-10-6 | No |  |  | 0.029 |  | 0.0307 |  | 0.0255 | 0.0284 | 0.0284 |  | 0.0289 |  | 0.0307 |  | 0.0255 | 0.028367 | 0.028367 | 0.0284 | 0.0284
| Bromine | 7726-95-6 | No |  | ND | 0.0203 | ND | 0.0186 | ND | 0.021 | 0.019967 | 0 | ND | 0.0203 | ND | 0.0186 | ND | 0.021 | 0.019967 | 0 | 0.019967 | 0
| Ammonia | 7664-41-7 | Yes |  |  | No Data |  | No Data |  | No Data | No Data | No Data |  | No Data |  | No Data |  | No Data | No Data | No Data | 0 | 0
Maximum From Source Tests
| Hydrogen Chloride | 7647-01-0 | Yes | [7 empty] | 1.2267 | 1.2267 | [6 empty] | 1.2267 | 1.2267 | 1.2267 | 1.2267
| Chlorine | 7782-50-5 | Yes | [7 empty] | 0.028667 | 0.028667 | [6 empty] | 0.028633 | 0.028633 | 0.028667 | 0.028667
| Hydrogen Fluoride | 7664-39-3 | Yes | [7 empty] | 0.0025767 | 0 | [6 empty] | 0.00257 | 0 | 0.0025767 | 0
| Hydrogen Bromide | 10035-10-6 | No | [7 empty] | 0.0284 | 0.0284 | [6 empty] | 0.028367 | 0.028367 | 0.0284 | 0.0284
| Bromine | 7726-95-6 | No | [7 empty] | 0.019967 | 0 | [6 empty] | 0.019967 | 0 | 0.019967 | 0
| Ammonia | 7664-41-7 | Yes | [7 empty] | 0.18967 | 0.18967 | [6 empty] | 0.19 | 0.19 | 0.19 | 0.19
1 | CAS numbers per EPA website, https://www.epa.gov/sites/default/files/2015-09/documents/congenertable.pdf or DEQ Identification
2 | Per OAR 340-245-8010 Table 2
3 | Per Table E-2 of Appendix E to July 2020 Recommended Procedures for Toxic Air Contaminant Health Risk Assessments
4 | Per Montrose Source Test Report submitted to Oregon DEQ on January 31, 2022.
5 | Per Appendix G to July 2020 Recommended Procedures for Toxic Air Contaminant Health Risk Assessments

## Aldehydes + VOCs
| Chemical Name | CAS Number1 | Does Chemical Have an RBC? 2 | Toxic Equivalency Factor 3 | Montrose Source Test Reports4 | [7 empty] | Oregon DEQ Source Test Memorandum 5 | [7 empty] | Max Emission Factor for Source Test Report | Max Emission Factor for Risk Assessment
[5 empty] | Run 1 |  | Run 2 |  | Run 3 |  | Average per Source Test Report | Average for Risk Assessment 5 | Run 1 |  | Run 2 |  | Run 3 |  | Average per Source Test Report | Average for Risk Assessment 5
[5 empty] | ND or EMPC? | lb/hr | ND or EMPC? | lb/hr | ND or EMPC? | lb/hr | lb/hr | lb/hr | ND or EMPC? | lb/hr | ND or EMPC? | lb/hr | ND or EMPC? | lb/hr | lb/hr | lb/hr | lb/hr | lb/hr
| Formaldehyde | 50-00-0 | Yes |  | ND | 0.00574 | ND | 0.00607 | ND | 0.00576 | 0.0058567 | 0 | ND | 0.00604 | ND | 0.00591 | ND | 0.00583 | 0.0059267 | 0 | 0.0059267 | 0
| Acetaldehyde | 75-07-0 | Yes |  | ND | 0.00574 |  | 0.00613 | ND | 0.00576 | 0.0058767 | 0.00396 | ND | 0.00604 |  | 0.00597 | ND | 0.00583 | 0.0059467 | 0.0039683 | 0.0059467 | 0.0039683
| Acrolein | 107-02-8 | Yes |  | ND | 0.00574 | ND | 0.00607 | ND | 0.00576 | 0.0058567 | 0 | ND | 0.00604 | ND | 0.00591 | ND | 0.00583 | 0.0059267 | 0 | 0.0059267 | 0
| Acetone | 67-64-1 | Yes |  | ND | 0.00269 | ND | 0.00291 | ND | 0.0029 | 0.0028333 | 0 | ND | 0.00269 | ND | 0.00282 | ND | 0.0029 | 0.0028033 | 0 | 0.0028333 | 0
| Benzene | 71-43-2 | Yes |  | ND | 0.00238 | ND | 0.00517 | ND | 0.00402 | 0.0038567 | 0 | ND | 0.00238 | ND | 0.00502 | ND | 0.00402 | 0.0038067 | 0 | 0.0038567 | 0
| Bromobenzene | 108-86-1 | No |  | ND | 3.99e-05 | ND | 4.26e-05 | ND | 4.05e-05 | 4.1e-05 | 0 | ND |  | ND |  | ND |  |  |  | 4.1e-05 | 0
| Bromochloromethane | 74-97-5 | No |  | ND | 0.000132 | ND | 0.000141 | ND | 0.000135 | 0.000136 | 0 | ND |  | ND |  | ND |  |  |  | 0.000136 | 0
| Bromodichloromethane | 75-27-4 | No |  | ND | 0.000283 | ND | 0.000297 | ND | 0.000274 | 0.00028467 | 0 | ND | 0.000283 | ND | 0.000288 | ND | 0.000274 | 0.00028167 | 0 | 0.00028467 | 0
| Bromoform | 75-25-2 | Yes |  | ND | 5.7e-05 | ND | 6.11e-05 | ND | 5.79e-05 | 5.8667e-05 | 0 | ND |  | ND |  | ND |  |  |  | 5.8667e-05 | 0
| Bromomethane | 74-83-9 | Yes |  | ND | 0.000879 | ND | 0.000889 | ND | 0.000625 | 0.00079767 | 0 | ND | 0.000879 | ND | 0.000863 | ND | 0.000625 | 0.000789 | 0 | 0.00079767 | 0
| 2-Butanone | 78-93-3 | Yes |  | ND | 0.00104 | ND | 0.00111 | ND | 0.00106 | 0.00107 | 0 | ND |  | ND |  | ND |  |  |  | 0.00107 | 0
| n-Butylbenzene | 104-51-8 | No |  | ND | 0.000207 | ND | 0.00022 | ND | 0.00021 | 0.00021233 | 0 | ND |  | ND |  | ND |  |  |  | 0.00021233 | 0
| sec-Butylbenzene | 135-98-8 | No |  | ND | 0.000173 | ND | 0.000185 | ND | 0.000176 | 0.000178 | 0 | ND |  | ND |  | ND |  |  |  | 0.000178 | 0
| tert-Butylbenzene | 98-06-6 | No |  | ND | 9.05e-05 | ND | 9.66e-05 | ND | 9.21e-05 | 9.3067e-05 | 0 | ND |  | ND |  | ND |  |  |  | 9.3067e-05 | 0
| Carbon Disulfide | 75-15-0 | Yes |  | ND | 0.000483 | ND | 0.00086 | ND | 0.000686 | 0.00067633 | 0 | ND | 0.000483 | ND | 0.000835 | ND | 0.000685 | 0.00066767 | 0 | 0.00067633 | 0
| Carbon Tetrachloride | 56-23-5 | Yes |  | ND | 0.000405 | ND | 0.00043 | ND | 0.000421 | 0.00041867 | 0 | ND | 0.000405 | ND | 0.000418 | ND | 0.000421 | 0.00041467 | 0 | 0.00041867 | 0
| Chlorobenzene | 108-90-7 | Yes |  | ND | 8.99e-05 | ND | 9.9e-05 | ND | 9.24e-05 | 9.3767e-05 | 0 | ND | 8.99e-05 | ND | 9.61e-05 | ND | 9.23e-05 | 9.2767e-05 | 0 | 9.3767e-05 | 0
| Chlorodibromomethane | 124-48-1 | No |  | ND | 0.000117 | ND | 0.000121 | ND | 0.000113 | 0.000117 | 0 | ND | 0.000117 | ND | 0.000117 | ND | 0.000113 | 0.00011567 | 0 | 0.000117 | 0
| Chloroethane | 75-00-3 | Yes |  | ND | 0.000203 | ND | 0.000216 | ND | 0.000206 | 0.00020833 | 0 | ND |  | ND |  | ND |  |  |  | 0.00020833 | 0
| Chloroform | 67-66-3 | Yes |  | ND | 0.000675 | ND | 0.000758 | ND | 0.000702 | 0.00071167 | 0 | ND | 0.000674 | ND | 0.000736 | ND | 0.000702 | 0.000704 | 0 | 0.00071167 | 0
| Chloromethane | 74-87-3 | Yes |  | ND | 0.000473 | ND | 0.000963 | ND | 0.000831 | 0.00075567 | 0 | ND | 0.000473 | ND | 0.000935 | ND | 0.000831 | 0.00074633 | 0 | 0.00075567 | 0
| 2-Chlorotoluene | 95-49-8 | No |  | ND | 6.67e-05 | ND | 7.12e-05 | ND | 6.78e-05 | 6.8567e-05 | 0 | ND |  | ND |  | ND |  |  |  | 6.8567e-05 | 0
| 4-Chlorotoluene | 106-43-4 | No |  | ND | 8.35e-05 | ND | 8.93e-05 | ND | 8.49e-05 | 8.59e-05 | 0 | ND |  | ND |  | ND |  |  |  | 8.59e-05 | 0
| 1,2-Dibromo-3-Chloropropane | 96-12-8 | Yes |  | ND | 0.000189 | ND | 0.000201 | ND | 0.000192 | 0.000194 | 0 | ND |  | ND |  | ND |  |  |  | 0.000194 | 0
| 1,2-Dibromoethane | 106-93-4 | Yes |  | ND | 0.000122 | ND | 0.00013 | ND | 0.000124 | 0.00012533 | 0 | ND |  | ND |  | ND |  |  |  | 0.00012533 | 0
| Dibromomethane | 74-95-3 | No |  | ND | 8.08e-05 | ND | 8.65e-05 | ND | 8.22e-05 | 8.3167e-05 | 0 | ND |  | ND |  | ND |  |  |  | 8.3167e-05 | 0
| 1,2-Dichlorobenzene | 95-50-1 | No |  | ND | 0.000136 | ND | 0.000145 | ND | 0.000138 | 0.00013967 | 0 | ND |  | ND |  | ND |  |  |  | 0.00013967 | 0
| 1,3-Dichlorobenzene | 541-73-1 | No |  | ND | 0.000112 | ND | 0.000119 | ND | 0.000114 | 0.000115 | 0 | ND |  | ND |  | ND |  |  |  | 0.000115 | 0
| 1,4-Dichlorobenzene | 106-46-7 | Yes |  | ND | 0.000134 | ND | 0.000143 | ND | 0.000136 | 0.00013767 | 0 | ND |  | ND |  | ND |  |  |  | 0.00013767 | 0
| Dichlorodifluoromethane | 75-71-8 | No |  | ND | 0.000261 | ND | 0.000271 | ND | 0.000258 | 0.00026333 | 0 | ND | 0.00026 | ND | 0.000263 | ND | 0.000257 | 0.00026 | 0 | 0.00026333 | 0
| 1,1-Dichloroethane | 75-34-3 | Yes |  | ND | 5.76e-05 | ND | 6.15e-05 | ND | 5.84e-05 | 5.9167e-05 | 0 | ND |  | ND |  | ND |  |  |  | 5.9167e-05 | 0
| 1,2-Dichloroethane | 107-06-2 | Yes |  | ND | 5.99e-05 | ND | 7.87e-05 | ND | 7.64e-05 | 7.1667e-05 | 0 | ND | 5.99e-05 | ND | 7.64e-05 | ND | 7.64e-05 | 7.09e-05 | 0 | 7.1667e-05 | 0
| 1,1-Dichloroethene | 75-35-4 | Yes |  | ND | 8.21e-05 | ND | 8.79e-05 | ND | 8.35e-05 | 8.45e-05 | 0 | ND |  | ND |  | ND |  |  |  | 8.45e-05 | 0
| cis-1,2-Dichloroethene | 156-59-2 | No |  | ND | 6.03e-05 | ND | 6.43e-05 | ND | 6.12e-05 | 6.1933e-05 | 0 | ND |  | ND |  | ND |  |  |  | 6.1933e-05 | 0
| trans-1,2-Dichloroethene | 156-60-5 | Yes |  | ND | 6.6e-05 | ND | 7.04e-05 | ND | 6.7e-05 | 6.78e-05 | 0 | ND |  | ND |  | ND |  |  |  | 6.78e-05 | 0
| 1,2-Dichloropropane | 78-87-5 | Yes |  | ND | 7.32e-05 | ND | 7.8e-05 | ND | 7.43e-05 | 7.5167e-05 | 0 | ND |  | ND |  | ND |  |  |  | 7.5167e-05 | 0
| 1,3-Dichloropropane | 142-28-9 | No |  | ND | 4.53e-05 | ND | 4.84e-05 | ND | 4.6e-05 | 4.6567e-05 | 0 | ND |  | ND |  | ND |  |  |  | 4.6567e-05 | 0
| 2,2-Dichloropropane | 594-20-7 | No |  | ND | 5.34e-05 | ND | 5.71e-05 | ND | 5.43e-05 | 5.4933e-05 | 0 | ND |  | ND |  | ND |  |  |  | 5.4933e-05 | 0
| 1,1-Dichloropropene | 78-99-9 | No |  | ND | 5.08e-05 | ND | 5.43e-05 | ND | 5.16e-05 | 5.2233e-05 | 0 | ND |  | ND |  | ND |  |  |  | 5.2233e-05 | 0
| cis-1,3-Dichloropropene | 10061-01-5 | No |  | ND | 9.73e-05 | ND | 5.08e-05 | ND | 4.83e-05 | 6.5467e-05 | 0 | ND |  | ND |  | ND |  |  |  | 6.5467e-05 | 0
| trans-1,3-Dichloropropene | 542-75-6 | Yes |  | ND | 7.02e-05 | ND | 7.52e-05 | ND | 7.14e-05 | 7.2267e-05 | 0 | ND |  | ND |  | ND |  |  |  | 7.2267e-05 | 0
| Ethylbenzene | 100-41-4 | Yes |  | ND | 0.000122 | ND | 0.00013 | ND | 0.000124 | 0.00012533 | 0 | ND |  | ND |  | ND |  |  |  | 0.00012533 | 0
| Hexachlorobutadiene | 87-68-3 | Yes |  | ND | 0.000266 | ND | 0.000283 | ND | 0.00027 | 0.000273 | 0 | ND |  | ND |  | ND |  |  |  | 0.000273 | 0
| 2-Hexanone | 591-78-6 | No |  | ND | 0.000535 | ND | 0.000571 | ND | 0.000543 | 0.00054967 | 0 | ND |  | ND |  | ND |  |  |  | 0.00054967 | 0
| Isopropylbenzene | 5433-01-2 | No |  | ND | 0.000148 | ND | 0.000157 | ND | 0.00015 | 0.00015167 | 0 | ND |  | ND |  | ND |  |  |  | 0.00015167 | 0
| 4-Isopropyltoluene | 99-87-6 | No |  | ND | 0.00016 | ND | 0.000171 | ND | 0.000163 | 0.00016467 | 0 | ND |  | ND |  | ND |  |  |  | 0.00016467 | 0
| Methylene Chloride | 75-09-2 | Yes |  | ND | 0.00204 | ND | 0.00208 | ND | 0.00175 | 0.0019567 | 0 | ND | 0.00204 | ND | 0.00202 | ND | 0.00167 | 0.00191 | 0 | 0.0019567 | 0
| 4-Methyl-2-pentanone | 108-10-1 | Yes |  | ND | 0.000634 | ND | 0.000677 | ND | 0.000644 | 0.00065167 | 0 | ND |  | ND |  | ND |  |  |  | 0.00065167 | 0
| N-Propylbenzene | 103-65-1 | No |  | ND | 0.00033 | ND | 0.000157 | ND | 0.00015 | 0.00021233 | 0 | ND |  | ND |  | ND |  |  |  | 0.00021233 | 0
| Styrene | 100-42-5 | Yes |  | ND | 5.16e-05 | ND | 6.66e-05 | ND | 5.81e-05 | 5.8767e-05 | 0 | ND | 5.16e-05 | ND | 6.46e-05 | ND | 5.81e-05 | 5.81e-05 | 0 | 5.8767e-05 | 0
| 1,1,1,2-Tetrachloroethane | 630-20-6 | Yes |  | ND | 4.09e-05 | ND | 4.36e-05 | ND | 4.15e-05 | 4.2e-05 | 0 | ND |  | ND |  | ND |  |  |  | 4.2e-05 | 0
| 1,1,2,2-Tetrachloroethane | 79-34-5 | Yes |  | ND | 0.000188 | ND | 0.000201 | ND | 0.000191 | 0.00019333 | 0 | ND |  | ND |  | ND |  |  |  | 0.00019333 | 0
| Tetrachloroethene | 127-18-4 | Yes |  | ND | 0.000131 | ND | 0.000149 | ND | 0.000153 | 0.00014433 | 0 | ND | 0.000131 | ND | 0.000144 | ND | 0.000152 | 0.00014233 | 0 | 0.00014433 | 0
| Toluene | 108-88-3 | Yes |  |  | 0.000668 | ND | 0.000701 | ND | 0.000935 | 0.000768 | 0.00049533 |  | 0.000668 | ND | 0.00068 | ND | 0.000935 | 0.000761 | 0.00049183 | 0.000768 | 0.00049533
| 1,2,3-Trichlorobenzene | 87-61-6 | No |  | ND | 0.000347 | ND | 0.00037 | ND | 0.000353 | 0.00035667 | 0 | ND |  | ND |  | ND |  |  |  | 0.00035667 | 0
| 1,2,4-Trichlorobenzene | 120-82-1 | No |  | ND | 0.000308 | ND | 0.000328 | ND | 0.000313 | 0.00031633 | 0 | ND |  | ND |  | ND |  |  |  | 0.00031633 | 0
| 1,1,1-Trichloroethane | 71-55-6 | Yes |  | ND | 9.12e-05 | ND | 9.73e-05 | ND | 9.25e-05 | 9.3667e-05 | 0 | ND |  | ND |  | ND |  |  |  | 9.3667e-05 | 0
| 1,1,2-Trichloroethane | 79-00-5 | Yes |  | ND | 0.000121 | ND | 0.000129 | ND | 0.000123 | 0.00012433 | 0 | ND |  | ND |  | ND |  |  |  | 0.00012433 | 0
| Trichloroethene | 79-01-6 | Yes |  | ND | 9.47e-05 | ND | 0.000116 | ND | 0.000104 | 0.0001049 | 0 | ND | 9.46e-05 | ND | 0.000113 | ND | 0.000104 | 0.00010387 | 0 | 0.0001049 | 0
| Trichlorofluoromethane | 75-69-4 | No |  | ND | 0.000162 | ND | 0.000173 | ND | 0.00016 | 0.000165 | 0 | ND | 0.000162 | ND | 0.000168 | ND | 0.00016 | 0.00016333 | 0 | 0.000165 | 0
| 1,2,3-Trichloropropane | 96-18-4 | Yes |  | ND | 0.0002 | ND | 0.000213 | ND | 0.000203 | 0.00020533 | 0 | ND |  | ND |  | ND |  |  |  | 0.00020533 | 0
| 1,2,4-Trimethylbenzene | 95-63-6 | Yes |  | ND | 0.000119 | ND | 0.000127 | ND | 0.000121 | 0.00012233 | 0 | ND |  | ND |  | ND |  |  |  | 0.00012233 | 0
| 1,3,5-Trimethylbenzene | 108-67-8 | Yes |  | ND | 4.95e-05 | ND | 5.29e-05 | ND | 5.03e-05 | 5.09e-05 | 0 | ND |  | ND |  | ND |  |  |  | 5.09e-05 | 0
| Vinyl Chloride | 75-01-4 | Yes |  | ND | 0.000142 | ND | 0.000169 | ND | 0.000172 | 0.000161 | 0 | ND | 0.000142 | ND | 0.000164 | ND | 0.000172 | 0.00015933 | 0 | 0.000161 | 0
| o-Xylene | 95-47-6 | No |  | ND | 0.000118 | ND | 0.000125 | ND | 0.000119 | 0.00012067 | 0 | ND |  | ND |  | ND |  |  |  | 0.00012067 | 0
| m,p-Xylene | 179601-23-1 | No |  | ND | 0.000127 | ND | 0.00013 | ND | 0.000117 | 0.00012467 | 0 | ND | 0.000127 | ND | 0.000126 | ND | 0.000117 | 0.00012333 | 0 | 0.00012467 | 0
1 | CAS numbers per EPA website, https://www.epa.gov/sites/default/files/2015-09/documents/congenertable.pdf or DEQ Identification
2 | Per OAR 340-245-8010 Table 2
3 | Per Appendix E to July 2020 Recommended Procedures for Toxic Air Contaminant Health Risk Assessments
4 | Per Montrose Source Test Report submitted to Oregon DEQ on January 31, 2022.
5 | Per Appendix G to July 2020 Recommended Procedures for Toxic Air Contaminant Health Risk Assessments

## Chloros
| Chemical Name | CAS Number1 | Does Chemical Have an RBC? 2 | Toxic Equivalency Factor 3 | Montrose Source Test Reports4 | [5 empty] | Oregon DEQ Source Test Memorandum 5 | [5 empty] | Max Emission Factor for Source Test Report | Max Emission Factor for Risk Assessment
[5 empty] | Run 1 |  | Run 2 |  | Average per Source Test Report | Average for Risk Assessment 5 | Run 1 |  | Run 2 |  | Average per Source Test Report | Average for Risk Assessment 5
[5 empty] | ND or EMPC? | lb/hr | ND or EMPC? | lb/hr | lb/hr | lb/hr | ND or EMPC? | lb/hr | ND or EMPC? | lb/hr | lb/hr | lb/hr | lb/hr | lb/hr
| 2-Chlorophenol | 95-57-8 | No |  | ND | 4.89e-06 | ND | 4.63e-06 | 4.76e-06 | 0 | ND | 4.88e-06 | ND | 4.62e-06 | 4.75e-06 | 0 | 4.76e-06 | 0
| 1,3-Dichlorobenzene | 541-73-1 | No |  | ND | 6.55e-06 |  | 6.26e-06 | 6.405e-06 | 4.7675e-06 | ND | 6.53e-06 |  | 6.23e-06 | 6.38e-06 | 4.7475e-06 | 6.405e-06 | 4.7675e-06
| 1,4-Dichlorobenzene (CCC) | 106-46-7 | Yes |  | ND | 1.08e-05 | ND | 1.03e-05 | 1.055e-05 | 0 | ND | 1.08e-05 | ND | 1.02e-05 | 1.05e-05 | 0 | 1.055e-05 | 0
| 1,2-Dichlorobenzene | 95-50-1 | No |  | ND | 1.24e-05 | ND | 1.17e-05 | 1.205e-05 | 0 | ND | 1.23e-05 | ND | 1.17e-05 | 1.2e-05 | 0 | 1.205e-05 | 0
| 2,4-Dichlorophenol | 120-83-2 | No |  | ND | 9.63e-06 | ND | 9.12e-06 | 9.375e-06 | 0 | ND | 9.62e-06 | ND | 9.1e-06 | 9.36e-06 | 0 | 9.375e-06 | 0
| 1,2,4-Trichlorobenzene | 120-82-1 | No |  | ND | 8.3e-06 | ND | 7.86e-06 | 8.08e-06 | 0 | ND | 8.28e-06 | ND | 7.84e-06 | 8.06e-06 | 0 | 8.08e-06 | 0
| 2,4,6-Trichlorophenol | 88-06-2 | Yes |  | ND | 9.73e-06 |  | 1.03e-05 | 1.0015e-05 | 7.5825e-06 | ND | 9.71e-06 |  | 1.02e-05 | 9.97e-06 | 7.5275e-06 | 1.0015e-05 | 7.5825e-06
| 2,4,5-Trichlorophenol | 95-95-4 | No |  | ND | 1.16e-05 | ND | 1.1e-05 | 1.13e-05 | 0 | ND | 1.15e-05 | ND | 1.09e-05 | 1.12e-05 | 0 | 1.13e-05 | 0
| 2,3,4,6-Tetrachlorophenol | 58-90-2 | No |  | ND | 1.58e-05 | ND | 1.49e-05 | 1.535e-05 | 0 | ND | 1.57e-05 | ND | 1.49e-05 | 1.53e-05 | 0 | 1.535e-05 | 0
| Hexachlorobenzene | 118-74-1 | Yes |  | ND | 1.48e-05 | ND | 1.4e-05 | 1.44e-05 | 0 | ND | 1.48e-05 | ND | 1.4e-05 | 1.44e-05 | 0 | 1.44e-05 | 0
| Pentachlorophenol (CCC) | 87-86-5 | Yes |  | ND | 1.03e-05 | ND | 9.74e-06 | 1.002e-05 | 0 | ND | 1.03e-05 | ND | 9.71e-06 | 1.0005e-05 | 0 | 1.002e-05 | 0
1 | CAS numbers per EPA website, https://www.epa.gov/sites/default/files/2015-09/documents/congenertable.pdf or DEQ Identification
2 | Per OAR 340-245-8010 Table 2
3 | Per Appendix E to July 2020 Recommended Procedures for Toxic Air Contaminant Health Risk Assessments
4 | Per revised Montrose Source Test Report dated July 5, 2022.
5 | Per Appendix G to July 2020 Recommended Procedures for Toxic Air Contaminant Health Risk Assessments

## Metals
| Chemical Name | CAS Number1 | Does Chemical Have an RBC? 2 | Toxic Equivalency Factor 3 | Montrose Source Test Reports 4 | [7 empty] | Oregon DEQ Source Test Memorandum 5 | [7 empty] | Max Emission Factor for Source Test Report | Max Emission Factor for Risk Assessment
[5 empty] | Run 1 |  | Run 2 |  | Run 3 |  | Average per Source Test Report | Average for Risk Assessment 5 | Run 1 |  | Run 2 |  | Run 3 |  | Average per Source Test Report | Average for Risk Assessment 5
[5 empty] | ND or EMPC? | lb/hr | ND or EMPC? | lb/hr | ND or EMPC? | lb/hr | lb/hr | lb/hr | ND or EMPC? | lb/hr | ND or EMPC? | lb/hr | ND or EMPC? | lb/hr | lb/hr | lb/hr | lb/hr | lb/hr
| Hexavalent Chromium (Cr+6) | 18540-29-9 | Yes |  |  | 0.000156 |  | 0.000206 |  | 2.73e-05 | 0.00012977 | 0.00012977 | [8 empty] | 0.00012977 | 0.00012977
| Aluminum | 7429-90-5 | Yes |  |  | 0.0116 |  | 0.00866 | ND | 0.00834 | 0.0095333 | 0.0081433 |  | 0.0116 |  | 0.00863 | ND | 0.00832 | 0.0095167 | 0.00813 | 0.0095333 | 0.0081433
| Antimony | 7440-36-0 | Yes |  |  | 0.000386 | ND | 0.000644 |  | 0.000686 | 0.000572 | 0.00046467 |  | 0.000387 | ND | 0.000645 |  | 0.000686 | 0.00057267 | 0.00046517 | 0.00057267 | 0.00046517
| Arsenic | 7440-38-2 | Yes |  |  | 3.99e-05 | ND | 5.63e-05 | ND | 4.04e-05 | 4.5533e-05 | 2.9417e-05 |  | 4e-05 | ND | 5.63e-05 | ND | 4.04e-05 | 4.5567e-05 | 2.945e-05 | 4.5567e-05 | 2.945e-05
| Barium | 7440-39-3 | No |  |  | 0.000217 |  | 0.000178 |  | 0.00017 | 0.00018833 | 0.00018833 |  | 0.000217 |  | 0.000177 |  | 0.00017 | 0.000188 | 0.000188 | 0.00018833 | 0.00018833
| Beryllium | 7440-41-7 | Yes |  | ND | 4.34e-06 | ND | 4.29e-06 | ND | 4.29e-06 | 4.3067e-06 | 0 | ND | 4.34e-06 | ND | 4.29e-06 | ND | 4.29e-06 | 4.3067e-06 | 0 | 4.3067e-06 | 0
| Cadmium | 7440-43-9 | Yes |  |  | 6.5e-05 | ND | 0.000112 | ND | 0.000152 | 0.00010967 | 6.5667e-05 |  | 6.49e-05 | ND | 0.000112 | ND | 0.000152 | 0.00010963 | 6.5633e-05 | 0.00010967 | 6.5667e-05
| Chromium | 7440-47-3 | No |  |  | 0.000169 |  | 0.000272 |  | 0.0002 | 0.00021367 | 0.00021367 |  | 0.000169 |  | 0.000271 |  | 0.0002 | 0.00021333 | 0.00021333 | 0.00021367 | 0.00021367
| Cobalt | 7440-48-4 | Yes |  |  | 2.46e-05 |  | 1.74e-05 |  | 2.26e-05 | 2.1533e-05 | 2.1533e-05 |  | 2.46e-05 |  | 1.74e-05 |  | 2.27e-05 | 2.1567e-05 | 2.1567e-05 | 2.1567e-05 | 2.1567e-05
| Copper | 7440-50-8 | Yes |  |  | 0.00029 |  | 0.000298 |  | 0.000278 | 0.00028867 | 0.00028867 |  | 0.00029 |  | 0.000298 |  | 0.000278 | 0.00028867 | 0.00028867 | 0.00028867 | 0.00028867
| Iron | 7439-89-6 | No |  |  | 0.0166 |  | 0.0175 |  | 0.0194 | 0.017833 | 0.017833 |  | 0.0166 |  | 0.0175 |  | 0.0195 | 0.017867 | 0.017867 | 0.017867 | 0.017867
| Lead | 7439-92-1 | Yes |  |  | 0.000408 |  | 0.000745 | ND | 0.000746 | 0.000633 | 0.00050867 |  | 0.000409 |  | 0.000748 | ND | 0.000745 | 0.000634 | 0.00050983 | 0.000634 | 0.00050983
| Manganese | 7439-96-5 | Yes |  |  | 0.000315 |  | 0.00027 |  | 0.000254 | 0.00027967 | 0.00027967 |  | 0.000315 |  | 0.000272 |  | 0.000253 | 0.00028 | 0.00028 | 0.00028 | 0.00028
| Mercury | 7439-97-6 | Yes |  | ND | 0.000105 | ND | 9.73e-05 | ND | 0.000101 | 0.0001011 | 0 | ND | 0.000105 | ND | 9.74e-05 | ND | 0.000101 | 0.00010113 | 0 | 0.00010113 | 0
| Molybdenum | 7439-98-7 | No |  | ND | 0.000217 | ND | 0.000214 | ND | 0.000214 | 0.000215 | 0 | ND | 0.000217 | ND | 0.000215 | ND | 0.000215 | 0.00021567 | 0 | 0.00021567 | 0
| Nickel | 7440-02-0 | No |  |  | 0.000116 |  | 0.000168 |  | 8.77e-05 | 0.0001239 | 0.0001239 |  | 0.000117 |  | 0.000169 |  | 8.8e-05 | 0.00012467 | 0.00012467 | 0.00012467 | 0.00012467
| Phosphorous | 504 | No |  |  | 0.000973 |  | 0.00209 |  | 0.000932 | 0.0013317 | 0.0013317 |  | 0.000971 |  | 0.00209 |  | 0.000933 | 0.0013313 | 0.0013313 | 0.0013317 | 0.0013317
| Potassium | 2023695 | No |  |  | 0.0197 |  | 0.0257 |  | 0.0243 | 0.023233 | 0.023233 |  | 0.0197 |  | 0.0258 |  | 0.0243 | 0.023267 | 0.023267 | 0.023267 | 0.023267
| Selenium | 7782-49-2 | Yes |  |  | 7.14e-05 | ND | 5.49e-05 |  | 5.02e-05 | 5.8833e-05 | 4.9683e-05 |  | 7.14e-05 | ND | 5.49e-05 |  | 5.03e-05 | 5.8867e-05 | 4.9717e-05 | 5.8867e-05 | 4.9717e-05
| Silver | 7440-22-4 | No |  |  | 2.05e-05 | ND | 1.55e-05 |  | 1.97e-05 | 1.8567e-05 | 1.5983e-05 |  | 2.05e-05 | ND | 1.56e-05 |  | 1.97e-05 | 1.86e-05 | 1.6e-05 | 1.86e-05 | 1.6e-05
| Thallium | 7440-28-0 | No |  | ND | 1.54e-05 | ND | 1.5e-05 | ND | 1.5e-05 | 1.5133e-05 | 0 | ND | 1.54e-05 | ND | 1.5e-05 | ND | 1.5e-05 | 1.5133e-05 | 0 | 1.5133e-05 | 0
| Vanadium | 7440-62-2 | Yes |  | ND | 0.000434 | ND | 0.000429 | ND | 0.000729 | 0.00053067 | 0 | ND | 0.000435 | ND | 0.000429 | ND | 0.000429 | 0.000431 | 0 | 0.00053067 | 0
| Zinc | 7440-66-6 | No |  |  | 0.008 |  | 0.0113 |  | 0.0107 | 0.01 | 0.01 |  | 0.008 |  | 0.0113 |  | 0.0107 | 0.01 | 0.01 | 0.01 | 0.01
1 | CAS numbers per EPA website, https://www.epa.gov/sites/default/files/2015-09/documents/congenertable.pdf or DEQ Identification
2 | Per OAR 340-245-8010 Table 2
3 | Per Appendix E to July 2020 Recommended Procedures for Toxic Air Contaminant Health Risk Assessments
4 | Per revised Montrose Source Test Report dated July 5, 2022.
5 | Per Appendix G to July 2020 Recommended Procedures for Toxic Air Contaminant Health Risk Assessments