## CE for Grain to Alloy Handling
Factsheet Attachment
Calculating the Control Efficiency for 3-Sided Enclosure for Various Activities
NOTE: This calculation sheet is ONLY for Filterable PM
Step 1:
Enter Your Particle Size Distribution in D7, D8, and D9.
The Reference for you Particle Size Distribution is:
Pollutants | Grain Size Distribution [1] | Control Efficiency for Grain [2] | Your Particle Size Distribution: AP-42 Section 13.2.4.3 (based on particle size multipliers used in the drop point equation)
PM | 1 | 70% | 100%
PM10 | 0.55738 | 63% | 47.3%
PM2.5 | 0.095082 | 49% | 7.162%
Step 2 - Conversion of 3-Sided Enclosure for Grain to Metal Alloy Handling
Pollutants | Grain Distribution Fraction | Fraction Removal | Control Efficiency for Your Activity
PM - PM10 | 44.26% | 78.81% | 71.49%
PM10-PM2.5 | 46.23% | 65.88% | 63.32%
PM2.5 | 9.508% | 49% | 49%
[1] Particle size distribution from AP-42 , Table 9.9.1-1 "Headhouse and grain handling" (03/03)
[2] Capture and control efficiency based on the NDEQ default control efficiency for operation within a 3-sided enclosure for grain receiving/handling. Control Efficiency (CE) varies based on the type of device/equipment utilized. The CE is modified to account for the different size distribution for drop point emissions vs. grain handling.

## Capture & Control Efficiencies
Capture & Control Efficiencies for use in New Grain Elevators and Dry Fertilizer Facilities
"Active" Control Device | Capture Efficiency (%) |  |  | Equation Set #
| PM | PM10 | PM2.5
Baghouse or Cyclone capturing emissions from processes inside a building with 4-sided enclosure | 100 | 100 | 100 | 1
...with 3-sided enclosure | 99 | 99 | 99 | 1
...with 2-sided enclosure | 95 | 95 | 95 | 1
"Inactive" control or work practice | Control Efficiency (%)
Enclosed Internal Handling w/ Baghouse | 95 | 95 | 95 | 2
Oil Suppression System (excludes receiving) 1.5 gallons/1000 bushel [1] | 70 | 70 | 70 | 2
Oil Suppression System (excludes receiving) 0.7 gallons/1000 bushel [1] | 50 | 50 | 50 | 2
4-sided Enclosure Grain Receiving | 90 | 81 | 63 | 2
3-sided Enclosure Grain Receiving | 70 | 63 | 49 | 2
2-sided Enclosure Grain Receiving | 50 | 45 | 35 | 2
dust sock (unloading) | 50 | 50 | 50 | 2
Equation Set 1:
(Emissions) X (1 - Capture Efficiency) = (Uncaptured Emissions)
(Emissions) X (Capture Efficiency) X (1 - Control Efficiency[2]) = (Controlled Emissions)
(Uncaptured Emissions) + (Controlled Emissions) = Total Emissions
Equation Set 2:
(Emissions) X ( 1 - Control Efficiency) = Total Emissions
If more than one control or work practice is used in the Equation Set #2, use the following equation: Combined Control Efficiency = (Control Efficiency 1) X (Control Efficiency 2)
[1] The oiler suppression control efficiency can be applied to all operations downstream from the point of application. However, the oil can not properly mix with the grain during grain receiving so the oiling suppression control efficiency can not be used.
[2] Use mfg guarantees, performance specifications, or other documented control efficiencies such as AP-42 Appendix B.2 (ex. baghouse at 99.5% for PM, 99.5% for PM10, and 99% for PM2.5).