## Emissions Summary
Table 1. Welding Emissions Summary
Emissions (lbs/year)
Al | Al2O3 | Be | Cd | Co | Cr | Cr(VI) | Cu | Mn | Ni | P | Pb | Crystaline Silica | V | Zn | Fluorides
7429-90-5 | 1344-28-1 | 7440-41-7 | 7440-43-9 | 630-08-0 | 7440-47-3 | 18540-29-9 | 7440-50-8 | 7439-96-5 | 7440-02-0 | 7723-14-0 | 7439-92-1 | 14808-60-7 | 7440-62-2 | 7440-66-6 | 239
0.0020305 | 0 | 0 | 0 | 0.01577 | 0.074531 | 0.007315 | 1.0988 | 0.094595 | 0.038716 | 0.00011644 | 0 | 0.039962 | 0.0011186 | 8.5878e-05 | 0.0053814

## Weight Percent SDS (hidden)
Table 3. Welding Emissions from Welding inside the Boiler
Weight Percent (%)
|  |  | Al | Al | Al2O3 | Al2O3 | Be | Be | Cd | Cd | Co | Co | Cr | Cr | Cr(VI) | Cr(VI) | Cu | Cu | Mn | Mn | Ni | Ni | P | P | Pb | Pb | Crystaline Silica | Crystaline Silica | V | V | Zn | Zn | Fe | Fe | Si | Si | C | C | Mo |  | S |  | Sn |  | Nb |  | Ti |  | W |  | CaCO3 |  | TiO2 |  | Sodium Silicate |  | Calcium Fluoride |  | Lithium Aluminum Silicate |  | Feldspar |  | K2C2O4 |  | Limestone |  | Cryolite |  | KOH |  | Bentonite |  | Magnesite |  | Sodium Alginate |  | K2CO3 |  | Quartz |  | Fe2O3 |  | Cellulose |  | Carboxymethyl Cellulose |  | Chlorite |  | Graphite |  | Potassium Silicate |  | Magnesium Oxide |  | Mineral Silicates |  | Fluorides |  | Silicates |  | Lithium |  | Kaolin |  | Hydroxyethyl cellulose |  | Hectorite |  | Lithium Oxide |  | Zirconium Oxide |  | Potassium Oxide |  | Zirconium
| SDAPCD Equivalent |  | Min | Max | Min | Max | Min | Max | Min | Max | Min | Max | Min | Max | Min | Max | Min | Max | Min | Max | Min | Max | Min | Max | Min | Max | Min | Max | Min | Max | Min | Max | Min | Max | Min | Max | Min | Max | Min | Max | Min | Max | Min | Max | Min | Max | Min | Max | Min | Max | Min | Max | Min | Max | Min | Max | Min | Max | Min | Max | Min | Max | Min | Max | Min | Max | Min | Max | Min | Max | Min | Max | Min | Max | Min | Max | Min | Max | Min | Max | Min | Max | Min | Max | Min | Max | Min | Max | Min | Max | Min | Max | Min | Max | Min | Max | Min | Max | Min | Max | Min | Max | Min | Max | Min | Max | Min | Max | Min | Max | Min | Max | Min | Max | Min | Max
| 70S | Tig 70 | [11 empty] | 0.15% |  |  |  | 0.5% | 1% | 2% |  | 0.15% |  | 0.025% |  |  |  |  | V: 0.03%; Fe: 96%; Fe: 100%; Si: 0.5%; Si: 1.2%; C: 0.5% | 0.15% |  | 0.035% | [74 empty] | ER70S-Tig Wire
| INCO 62 | Inconel Wire |  | 6% | [7 empty] | 66% |  | 33% |  |  |  | 34% |  | 16% |  | 99% | [6 empty] | V: 4%; Fe: 99%; Si: 4% | 30% | [5 empty] | 6% |  | 90% |  | 5% | [66 empty] | Inconel-625-Material-Safety-Data-Sheet
| 70S | 70 Mig | [16 empty] | 1% | 5% | [8 empty] | Fe: 50%; Fe: 100%; Si: 0.1%; Si: 1% | [77 empty] | ER70S Mig Wire
| 316 (G) | 316L 3/32 tig |  |  |  | 5% | [7 empty] | 5% | [5 empty] | 5% |  | 1% | [6 empty] | Fe: 5%; Si: 0.5% | 5% | [5 empty] | 0.5% |  | 10% | [17 empty] | 5% | [15 empty] | 0.5% | [13 empty] | 10% |  | 5% |  | 5% |  | 0.5% | [14 empty] | LIN-ED025083 316L-16 3_32 # CAN
| 316 (G) | 316L 1/8 tig |  |  | 0.1% | 1% | [6 empty] | 20% | 50% |  |  | 0.1% | 1% | 1% | 5% | 5% | 14% |  | 0.03% |  |  | 0.1% | 1% | Fe: 20%; Fe: 50%; Si: 0.1%; Si: 1%; C: 0.03%; Mo: 0.1% | 1% |  | 0.03% | [10 empty] | 6% | 15% | 0.1% | 1% | 1% | 5% |  |  | 1% | 5% |  |  | 1% | 5% | [12 empty] | 1% | 5% | 1% | 5% | [8 empty] | 1% | 5% |  |  |  |  | 0.1% | 1% |  |  |  |  | 0.1% | 0.5% | 0.1% | 1% | 0.1% | 1% |  |  | 0.1% | 1% | 0.1% | 1% | 0.1% | 1% | LIN-ED025098 LINCOLN 316 SS 1_8 10# CAN
| 309 (G) | 309L 1/8 tig | [16 empty] | 0.1% | 1% | [8 empty] | Fe: 50%; Fe: 100% | [13 empty] | 1% | 5% | 1% | 5% | [16 empty] | 0.1% | 1% |  |  | 0.1% | 1% |  |  | 0.1% | 1% | 1% | 5% | [32 empty] | WAS-316L-332-16--WASH-ALLOY STAINLESS-STEEL 316-309
| 309 (G) | 309L 3/32 tig |  |  |  | 5% | [6 empty] | 23% | 25% |  |  |  | 0.75% | 1% | 2.5% | 12% | 14% |  | 0.03% |  |  |  |  | Si: 0.3%; Si: 0.65%; C: 0.03% | 0.75% |  | 0.03% | [74 empty] | LIN-ED020401 309-309L MR 3_32 8# CAN
| 6010 | F5P+ 1/8 6010 stick | [16 empty] | 1% | 5% | [6 empty] | 0.1% | 1% | Fe: 60%; Fe: 100% | [13 empty] | 1% | 5% | 1% | 5% | [24 empty] | 1% | 5% | 5% | 10% | [32 empty] | LIN-EDM13182304 1_8 6011 5# CAN
| 80S | ER80S-B2 1/8 tig | [26 empty] | C: 0.07%; C: 0.12%
| 70S | ER70S2 1/8 tig | [11 empty] | 0.15% |  |  |  | 0.5% | 1% | 2% |  | 0.15% |  | 0.025% |  |  |  |  | V: 0.03%; Fe: 96%; Fe: 100%; Si: 0.5%; Si: 1.2%; C: 0.5% | 0.15% |  | 0.035% | [74 empty] | ER70S-Tig Wire
| 90S | 90SB-3 1/8 tig
| 6010 | E6010-5P+ 3/32 | [16 empty] | 1% | 5% | [8 empty] | Fe: 50%; Fe: 100% | [13 empty] | 1% | 5% | 1% | 5% | [8 empty] | 1% | 5% | [14 empty] | 0.1% | 1% | 1% | 5% | 0.1% | 1% | [30 empty] | LIN-ED010283 3_32x12 FLEETWELD 5P+ 30# CT(10EO)
| 6010 | E6010-5P+ 5/32 | [16 empty] | 0.1% | 1% | [8 empty] | Fe: 50%; Fe: 100% | [13 empty] | 1% | 5% | 1% | 5% | [16 empty] | 0.1% | 1% | [6 empty] | 0.1% | 1% |  |  |  |  | 0.1% | 1% | [28 empty] | LIN-ED010285 5_32x14 FLEETWELD 5P 50# EO CAN
| 6010 | E6010-5P+ 1/8 | [16 empty] | 1% | 5% | [8 empty] | Fe: 60%; Fe: 100% | [13 empty] | 1% | 5% | 1% | 5% | [8 empty] | 1% | 5% | [14 empty] | 0.1% | 1% | 3% | 7% | 0.1% | 1% | [30 empty] | LIN-ED010203 1_8x14 FLEETWELD 5P+ 50# EO CAN
| 6011 | E6011 1/8 electrodes | [16 empty] | 1% | 5% | [6 empty] | 0.1% | 1% | Fe: 60%; Fe: 100% | [13 empty] | 1% | 5% | 1% | 5% | [24 empty] | 1% | 5% | 5% | 10% | [6 empty] | 1% | 5% | [24 empty] | LIN-EDM13182304 1_8 6011 5# CAN
| Wearshield | Wearshield 60 1/8 |  |  | 0.1% | 1% | [6 empty] | 20% | 50% |  |  |  |  | 1% | 5% | 0.1% | 1% |  |  |  |  | 0.1% | 1% | 0.1% | 1% |  |  | 50% | 100% | 0.1% | 1% |  |  | 1% | 5% | [6 empty] | 0.1% | 1% | [6 empty] | 1% | 5% | [28 empty] | 0.1% | 1% |  |  | 1% | 5% | 1% | 5% | 0.1% | 1% | 0% | 10% | [20 empty] | LIN-ED022010 Wearshield 60 18
| Super 600 | Super 600 1/8 electrodes | [10 empty] | 15% | 40% |  |  |  |  | 0.1% | 1% | 7% | 13% |  |  |  |  | 0.1% | 1% | Fe: 30%; Fe: 60%; Mo: 0.1% | 1% | [10 empty] | 1% | 5% | 10% | 30% | 1% | 5% | 1% | 5% | 1% | 5% | 1% | 5% | 0.5% | 1.5% | [52 empty] | EUT-093425857342 SUPER 600 1_8 10# BOX1
| INCO 62 | Inconel 625 3/32 |  | 6% | [7 empty] | 66% |  | 33% |  |  |  | 34% |  | 16% |  | 99% | [6 empty] | V: 4%; Fe: 99%; Si: 4% | 30% | [5 empty] | 6% |  | 90% |  | 5% | [66 empty] | Inconel-625-Material-Safety-Data-Sheet
| MG289 | MG289 1/8 | [14 empty] | 94% | 100% |  | 1.5% | [8 empty] | Zn: 1.5%; Fe: 0.5%; Si: 4% |  |  |  |  | 1.5% | [72 empty] | EUT-093425819319 MG 289 (382) 1_8 10# BOX1
| 7018 | E7018MR 3/32 | [16 empty] | 0.1% | 1% | [6 empty] | 0.1% | 1% | Fe: 50%; Fe: 100%; Si: 0%; Si: 1%; Mo: 0.1% | 1% | [12 empty] | 1% | 5% | 1% | 5% | [8 empty] | 10% | 20% | [12 empty] | 0% | 1% |  |  |  |  | 0.1% | 1% |  |  |  |  | 1% | 5% |  |  |  |  | 1% | 5% |  |  |  |  | 0.1% | 1% | 0.1% | 1% | [8 empty] | 1% | 5% | LIN-ED028280 3_32x12 EXCALIBUR 7018-A1 MR 25#EO CAN
| 7018 | E7018MR 5/32 | [16 empty] | 0.1% | 1% | [6 empty] | 0.1% | 1% | Fe: 50%; Fe: 100%; Si: 0%; Si: 1%; Mo: 0.1% | 1% | [12 empty] | 1% | 5% | 1% | 5% | [8 empty] | 5% | 10% | [12 empty] | 0% | 1% |  |  |  |  | 0.1% | 1% |  |  |  |  | 1% | 5% |  |  |  |  | 1% | 5% |  |  |  |  | 0.1% | 1% | 0.1% | 1% |  |  | 0.1% | 1% |  |  |  |  | 1% | 5% | LIN-ED028282 5_32X14 EXCALIBUR 7018 MR 50# EO CAN
| 7018 | E7018MR 1/8 | [16 empty] | 0.5% | 5% | [8 empty] | Fe: 50%; Fe: 100%; Si: 0.1%; Si: 1% | [13 empty] | 1% | 5% | 1% | 5% | [8 empty] | 5% | 10% | [12 empty] | 0.1% | 1% |  |  |  |  | 0.1% | 1% |  |  |  |  | 1% | 5% | [10 empty] | 0.1% | 1 | 0.1% | 1% |  |  | 0.1% | 1% |  |  |  |  | 1% | 5% | LIN-ED028281 1_8x14 EXCALIBUR 7018 MR 50# EO CAN
| 316 (S) | 316L 3/32 electrodes |  |  |  | 5% | [6 empty] | 18% | 20% |  |  |  | 0.75% | 1% | 2.5% | 11% | 14% |  | 0.03% |  |  |  |  | Si: 0.3%; Si: 0.65%; C: 0.03%; Mo: 2% | 3% |  | 0.03% | [74 empty] | WAS-316L-332-16--WASH-ALLOY STAINLESS-STEEL 316-309
| 309 (S) | 309L 3/32 electrodes |  |  | 0.1% | 1% | [6 empty] | 20% | 50% |  |  | 0.1% | 1% | 1% | 5% | 5% | 10% |  |  |  |  | 0.1% | 1% | Fe: 20%; Fe: 50%; Si: 0.1%; Si: 1%; Mo: 0.1% | 1% | [12 empty] | 6% | 15% | 0.1% | 1% | 1% | 5% |  |  | 1% | 5% |  |  | 1% | 5% | [12 empty] | 1% | 5% | 1% | 5% | [8 empty] | 1% | 5% |  |  |  |  | 0.1% | 1% |  |  |  |  | 0.1% | 0.5% | 0.1% | 1% | 0.1% | 1% |  |  | 0.1% | 1% | 0.1% | 1% | 0.1% | 1% | LIN-ED025098 LINCOLN 316 SS 1_8 10# CAN
|  | 309L 3/32 electrodes (SAW) | [8 empty] | 0.1% | 1% | 20% | 50% |  |  | 0.1% | 1% | 1% | 5% | 10% | 20% | [6 empty] | 0.1% | 1% |  |  | 50% | 100% | 0.1% | 1% |  |  | 0.1% | 1% | [76 empty] | LIN-ED020401 309-309L MR 3_32 8# CAN
| INCO 62 | Inconel 625 1/8 |  | 6% | [7 empty] | 66% |  | 33% |  |  |  | 34% |  | 16% |  | 99% | [6 empty] | V: 4%; Fe: 99%; Si: 4% | 30% | [5 empty] | 6% |  | 90% |  | 5% | [66 empty] | LIN-ED020401 309-309L MR 3_32 8# CAN
Total
1 |  | Control efficiency of 99.95% added due to being conducted inside the boiler during low flow and low temperature conditions.
99.95%
2 |  | E7018MR contains both synthetic titanium dioxide and naturally occurring titatanium dioxide. Because they have the same CAS, the weight percents of each type have been added together for the sake of calculations to be treated as one total chemical.
3 |  | In cases where multiple SDS were provided for the same material (309L, 316L), the worst case weight % was taken for each material
|  |  | Type of Welding | Total Fume Emission Factor
|  |  |  | AP-42 (g/kg [lb/103 lb] Of Electrode Consumed) | ARB, Richared Bode (lb/lb electrode consumed)
| 70S | Tig 70 | GMAW | 5.2 | 0.01
| INCO 62 | Inconel Wire | GMAW | -- | 0.01
| 70S | 70 Mig | GMAW | 5.2 | 0.01
| 316 (G) | 316L 3/32 tig | GMAW | 3.2 | 0.01
| 316 (G) | 316L 1/8 tig | GMAW | 3.2 | 0.01
| 309 (G) | 309L 1/8 tig | GMAW | -- | 0.01
| 309 (G) | 309L 3/32 tig | GMAW | -- | 0.01
| 6010 | F5P+ 1/8 6010 stick | SMAW | 25.6 | 0.02
| 80S | ER80S-B2 1/8 tig | GMAW | -- | 0.01
| 70S | ER70S2 1/8 tig | GMAW | 5.2 | 0.01
| 90S | 90SB-3 1/8 tig | GMAW | -- | 0.01
| 6010 | E6010-5P+ 3/32 | SMAW | 25.6 | 0.02
| 6010 | E6010-5P+ 5/32 | SMAW | 25.6 | 0.02
| 6010 | E6010-5P+ 1/8 | SMAW | 25.6 | 0.02
| 6011 | E6011 1/8 electrodes | SMAW | 38.4 | 0.02
| Wearshield | Wearshield 60 1/8 | SMAW | -- | 0.02
| Super 600 | Super 600 1/8 electrodes | SMAW | -- | 0.02
| INCO 62 | Inconel 625 3/32 | GMAW | -- | 0.01
| MG289 | MG289 1/8 | GMAW | -- | 0.01
| 7018 | E7018MR 3/32 | SMAW | 18.4 | 0.02
| 7018 | E7018MR 5/32 | SMAW | 18.4 | 0.02
| 7018 | E7018MR 1/8 | SMAW | 18.4 | 0.02
| 316 (S) | 316L 3/32 electrodes | SMAW | 10 | 0.02
| 309 (S) | 309L 3/32 electrodes | SMAW | -- | 0.02
| INCO 62 | Inconel 625 1/8 | GMAW | -- | 0.01

## Emission Factors
Table 2. Welding Rod Emission Factors
Emission Factors (lbs/lb rod)1
|  | Al | Al2O3 | Be | Cd | Co | Cr | Cr(VI) | Cu | Mn | Ni | P | Pb | Crystaline Silica | V | Zn | Fluorides | Molybdenum (as Molybdenum trioxide) | SDS Reference checked by DEQ
GMAW2,3,5
| 70S | -- | -- | -- | -- | -- | 8.01e-05 | 4.1e-06 | 7.1032e-06 | 0.000318 | 1e-06 | 3.5516e-07 | -- | 5.1655e-05 | 4.2619e-07 | -- | -- | 3.1968e-06 | ER70S-Tig Wire.pdf
| 80S | -- | -- | -- | -- | -- | 7.3764e-05 | 3.6882e-06 | 2.732e-05 | 3.0052e-05 | 3.2784e-05 | 2.1856e-05 | -- | 6.4276e-05 | -- | -- | -- | 4.3033e-05 | JW Harris ER80S-B2 and 90SB.pdf
| 90S | -- | -- | -- | -- | -- | 0.0001366 | 6.83e-06 | 2.732e-05 | 3.0052e-05 | 3.2784e-05 | 2.1856e-05 | -- | 6.4276e-05 | -- | -- | -- | 8.6067e-05 | JW Harris ER80S-B2 and 90SB.pdf
| 309 (G) | -- | -- | -- | -- | -- | 0.00761 | 8.01e-05 | 4.098e-05 | 9.562e-05 | 0.00071032 | 1.6392e-06 | -- | 5.5511e-05 | -- | -- | -- | 6.1476e-05 | WAS-316L-332-16--WASH-ALLOY STAINLESS-STEEL 316-309.pdf
| 316 (G) | -- | 0 | -- | -- | -- | 0.00772 | 2.84e-05 | 1.3114e-05 | 0.000245 | 0.000226 | 5.2454e-07 | -- | 1.7764e-05 | -- | -- | -- | 6.5575e-05 | WAS-309L-332-16--WASH-ALLOY STAINLESS-STEEL 316-3091.pdf
| Inco 62 | 0.00032784 | -- | -- | -- | 0.0036062 | 0.0018031 | 9.0156e-05 | 0.0018578 | 0.00087424 | 0.0054094 |  | -- | 0.00021856 | 0.00021856 | -- | -- | 0.0024591 | Inconel-625-Material-Safety-Data-Sheet.pdf
| MG289 | 0.0001719 | -- | -- | -- | -- | -- | -- | -- | -- | 0.0015758 | -- | -- | -- | -- | -- | 8.3639e-05 | -- | MG 289.pdf
SMAW4,5
| Wearshield | -- | 1.6679e-05 | -- | -- | -- | 0.0020055 | 0.001103 | -- | 0.0001719 | 3.1515e-05 | -- | -- | 6.7406e-05 | 3.1515e-05 | -- |  | 0.00025788 | LIN-ED022010 Wearshield 60 18.PDF
| Techrod | 3.1515e-05 | -- | -- | -- | 3.1515e-05 | 0.0008595 | 0.00047273 | 3.1515e-05 | 3.1515e-05 | 0.0020055 | -- | -- | 3.1515e-05 | 3.1515e-05 | 3.1515e-05 | 0.000177 | 0.00064469 | Lincoln Electric Techrod.pdf
| 309 (S) | -- | 1.6679e-05 | -- | -- | -- | 0.000803 | 0.000141 | 3.1515e-05 | 0.0001719 | 0.00042975 |  | -- | 0.0001719 | -- | -- | 3.1515e-05 | 4.7277e-05 | LIN-ED025098 LINCOLN 316 SS 1_8 10# CAN (Actually a 309).pdf
| 316 (S) | -- | 3.7906e-05 | -- | -- | -- | 0.000883 | 0.0002 | -- | 0.000544 | 5.5e-05 | -- | -- | 3.0639e-05 | -- | -- | 0.00014325 | 0.0002149 | LIN-ED025083 316L-16 3_32 # CAN.pdf
| 6010 | -- | -- | -- | -- | -- | 3e-06 | 1e-06 | -- | 0.000991 | 4e-06 | -- | -- | 0.0001083 | -- | -- | -- | -- | LIN-ED010203 1_8x14 FLEETWELD 5P+ 50# EO CAN.pdf
| 6011 | -- | -- | -- | -- | 1e-06 | 5e-06 | 2.75e-06 | -- | 0.000998 | 5e-06 | -- | -- | 6.0509e-05 | -- | -- | -- | -- | LIN-EDM13182304 1_8 6011 5# CAN.pdf
| Super 600 | 1.5144e-05 | -- | -- | -- | -- | 0.0015758 | 0.00086666 | -- | 3.1515e-05 | 0.000573 | -- | -- | 5.73e-05 | -- | -- | 8.3639e-05 | 4.7277e-05 | MGI-093425857342 SUPER 600 1_8 10# BOX.pdf
| 7018 | -- | -- | -- | -- | 1e-06 | 1.17e-05 | 6.43e-06 | -- | 0.00103 | 2e-06 | -- | -- | 2.8994e-05 | -- | -- | 0.00015815 | 4.3495e-05 | LIN-ED028280 3_32x12 EXCALIBUR 7018-A1 MR 25#EO CAN.pdf
Unspecified
| Carbon Electrodes | -- | -- | -- | -- | -- | -- | -- | 0.01 | -- | -- | -- | -- | 0.000275 | -- | -- | -- | -- | Radnor Carbon Electrodes.pdf
| Boiler Control Efficiency = |  |  | 99%
| Boiler Building (Doors Closed/Method 22) = |  |  | 0%
| Shop Control Efficiency* = |  |  | 99%
* | Please note that the shop control efficiency is conservatively estimated to be 35% for this process, however the filter manufacturer provided documentation at the time of the this submittal justifying a filter efficiency in line with HEPA filter ratings.
1 | Emission factors obtained from San Diego County Air Pollution Control District website (https://www.sdapcd.org/content/sdapcd/permits/toxics-emissions/calculation-procedures.html)
2 | Conservatively assume emission factors for Wearshield 60 are similar to Inco 62 based on metal composition as emission factors from San Diego County Air Pollution Control District are not available
3 | Assume emission factors for Super 600 are similar to 316 based on metal composition as emission factors from San Diego County Air Pollution Control District are not available
4 | Categorized based on recommended welding method as listed in the SDS.
5 | Per guidance from the San Diego County Air Pollution Control District website, when incomplete information is available from AP-42 Final Section 12.19, the emission factor should be determined by the equation EF = FGR x FCF x Ci. When available, FGR is the Fume generation rate found in AP 42 Section 12.19. When no FGR is available in Section 12.19 for the specific welding process and material, a district default FGR is used that has been provided by ARB, Richard Bode. Ci is the concentration provided in the MSDS. See Footnote 6 for discussion on FCF.
|  |  | Type of Welding | Total Fume Emission Factor
|  |  |  | AP-42 (g/kg [lb/103 lb] Of Electrode Consumed) | ARB, Richared Bode (lb/lb electrode consumed)
| 70S | Tig 70 | GMAW | 5.2 | 0.01
| INCO 62 | Inconel Wire | GMAW | -- | 0.01
| 70S | 70 Mig | GMAW | 5.2 | 0.01
| 316 (G) | 316L 3/32 tig | GMAW | 3.2 | 0.01
| 316 (G) | 316L 1/8 tig | GMAW | 3.2 | 0.01
| 309 (G) | 309L 1/8 tig | GMAW | -- | 0.01
| 309 (G) | 309L 3/32 tig | GMAW | -- | 0.01
| 6010 | F5P+ 1/8 6010 stick | SMAW | 25.6 | 0.02
| 80S | ER80S-B2 1/8 tig | GMAW | -- | 0.01
| 70S | ER70S2 1/8 tig | GMAW | 5.2 | 0.01
| 90S | 90SB-3 1/8 tig | GMAW | -- | 0.01
| 6010 | E6010-5P+ 3/32 | SMAW | 25.6 | 0.02
| 6010 | E6010-5P+ 5/32 | SMAW | 25.6 | 0.02
| 6010 | E6010-5P+ 1/8 | SMAW | 25.6 | 0.02
| 6011 | E6011 1/8 electrodes | SMAW | 38.4 | 0.02
| Wearshield | Wearshield 60 1/8 | SMAW | -- | 0.02
| Super 600 | Super 600 1/8 electrodes | SMAW | -- | 0.02
| INCO 62 | Inconel 625 3/32 | GMAW | -- | 0.01
| MG289 | MG289 1/8 | SMAW | -- | 0.02
| 7018 | E7018MR 3/32 | SMAW | 18.4 | 0.02
| 7018 | E7018MR 5/32 | SMAW | 18.4 | 0.02
| 7018 | E7018MR 1/8 | SMAW | 18.4 | 0.02
| 316 (S) | 316L 3/32 electrodes | SMAW | 10 | 0.02
| 309 (S) | 309L 3/32 electrodes | SMAW | -- | 0.02
| INCO 62 | Inconel 625 1/8 | GMAW | -- | 0.01
| Tech Rod | Tech Rod | SMAW | -- | 0.02
|  | Carbon Electrodes | Unspecified | -- | 0.05
6 | Fume Correction Factors were determined per San Diego Air Pollution Control District engineering discussions with Industry:
| GMAW | 0.5464
| SMAW | 0.2865
| Unspecified | 1
Note on R5: [Threaded comment] Your version of Excel allows you to read this threaded comment; however, any edits to it will get removed if the file is opened in a newer version of Excel. Learn more: https://go.microsoft.com/fwlink/?linkid=870924 Comment: Updated Fluoride emissions to use the PM emission factor and Fume Correction Factor, similar to other constituents.
Note on S5: [Threaded comment] Your version of Excel allows you to read this threaded comment; however, any edits to it will get removed if the file is opened in a newer version of Excel. Learn more: https://go.microsoft.com/fwlink/?linkid=870924 Comment: All molybdenum (Mo) is assumed emitted as molybdenum trioxide - elemental Mo is converted into MoO3 using the ratio of molecular weights.
Note on H8: [Threaded comment] Your version of Excel allows you to read this threaded comment; however, any edits to it will get removed if the file is opened in a newer version of Excel. Learn more: https://go.microsoft.com/fwlink/?linkid=870924 Comment: Rod contains Cr per SDS - updated from "--".
Note on I8: [Threaded comment] Your version of Excel allows you to read this threaded comment; however, any edits to it will get removed if the file is opened in a newer version of Excel. Learn more: https://go.microsoft.com/fwlink/?linkid=870924 Comment: Per SDAPCD guidance, applied Total Chromium to Chromium VI conversion rate of 5% for GMAW.
Note on J8: [Threaded comment] Your version of Excel allows you to read this threaded comment; however, any edits to it will get removed if the file is opened in a newer version of Excel. Learn more: https://go.microsoft.com/fwlink/?linkid=870924 Comment: Updated to use SDS information rather than SDAPCD default constituent percentages.
Note on K8: [Threaded comment] Your version of Excel allows you to read this threaded comment; however, any edits to it will get removed if the file is opened in a newer version of Excel. Learn more: https://go.microsoft.com/fwlink/?linkid=870924 Comment: Updated to use SDS information rather than SDAPCD default constituent percentages.
Note on L8: [Threaded comment] Your version of Excel allows you to read this threaded comment; however, any edits to it will get removed if the file is opened in a newer version of Excel. Learn more: https://go.microsoft.com/fwlink/?linkid=870924 Comment: Updated formula for consistency
Note on M8: [Threaded comment] Your version of Excel allows you to read this threaded comment; however, any edits to it will get removed if the file is opened in a newer version of Excel. Learn more: https://go.microsoft.com/fwlink/?linkid=870924 Comment: Updated formula for consistency
Note on H9: [Threaded comment] Your version of Excel allows you to read this threaded comment; however, any edits to it will get removed if the file is opened in a newer version of Excel. Learn more: https://go.microsoft.com/fwlink/?linkid=870924 Comment: Updated to use SDS information rather than SDAPCD default constituent percentages.
Note on I9: [Threaded comment] Your version of Excel allows you to read this threaded comment; however, any edits to it will get removed if the file is opened in a newer version of Excel. Learn more: https://go.microsoft.com/fwlink/?linkid=870924 Comment: Per SDAPCD guidance, applied Total Chromium to Chromium VI conversion rate of 5% for GMAW.
Note on J9: [Threaded comment] Your version of Excel allows you to read this threaded comment; however, any edits to it will get removed if the file is opened in a newer version of Excel. Learn more: https://go.microsoft.com/fwlink/?linkid=870924 Comment: Updated to use SDS information rather than SDAPCD default constituent percentages.
Note on K9: [Threaded comment] Your version of Excel allows you to read this threaded comment; however, any edits to it will get removed if the file is opened in a newer version of Excel. Learn more: https://go.microsoft.com/fwlink/?linkid=870924 Comment: Updated to use SDS information rather than SDAPCD default constituent percentages.
Note on L9: [Threaded comment] Your version of Excel allows you to read this threaded comment; however, any edits to it will get removed if the file is opened in a newer version of Excel. Learn more: https://go.microsoft.com/fwlink/?linkid=870924 Comment: Updated to use SDS information rather than SDAPCD default constituent percentages.
Note on M9: [Threaded comment] Your version of Excel allows you to read this threaded comment; however, any edits to it will get removed if the file is opened in a newer version of Excel. Learn more: https://go.microsoft.com/fwlink/?linkid=870924 Comment: Updated to use SDS information rather than SDAPCD default constituent percentages.
Note on D10: [Threaded comment] Your version of Excel allows you to read this threaded comment; however, any edits to it will get removed if the file is opened in a newer version of Excel. Learn more: https://go.microsoft.com/fwlink/?linkid=870924 Comment: No Aluminum in Washington Alloy SDS.
Note on J10: [Threaded comment] Your version of Excel allows you to read this threaded comment; however, any edits to it will get removed if the file is opened in a newer version of Excel. Learn more: https://go.microsoft.com/fwlink/?linkid=870924 Comment: Updated formula for consistency
Note on K10: [Threaded comment] Your version of Excel allows you to read this threaded comment; however, any edits to it will get removed if the file is opened in a newer version of Excel. Learn more: https://go.microsoft.com/fwlink/?linkid=870924 Comment: Updated formula for consistency
Note on L10: [Threaded comment] Your version of Excel allows you to read this threaded comment; however, any edits to it will get removed if the file is opened in a newer version of Excel. Learn more: https://go.microsoft.com/fwlink/?linkid=870924 Comment: Updated formula for consistency
Note on M10: [Threaded comment] Your version of Excel allows you to read this threaded comment; however, any edits to it will get removed if the file is opened in a newer version of Excel. Learn more: https://go.microsoft.com/fwlink/?linkid=870924 Comment: Updated formula for consistency
Note on O10: [Threaded comment] Your version of Excel allows you to read this threaded comment; however, any edits to it will get removed if the file is opened in a newer version of Excel. Learn more: https://go.microsoft.com/fwlink/?linkid=870924 Comment: Updated to pull SDS and PM data representing the 309L product recommended for GMAW (Washington Alloy)
Note on D11: [Threaded comment] Your version of Excel allows you to read this threaded comment; however, any edits to it will get removed if the file is opened in a newer version of Excel. Learn more: https://go.microsoft.com/fwlink/?linkid=870924 Comment: No Aluminum in Washington Alloy SDS.
Note on J11: [Threaded comment] Your version of Excel allows you to read this threaded comment; however, any edits to it will get removed if the file is opened in a newer version of Excel. Learn more: https://go.microsoft.com/fwlink/?linkid=870924 Comment: Updated to include copper from the Washington Alloy 316L 3/32 SDS, "WAS-316L-332-16--WASH-ALLOY STAINLESS-STEEL 316-309.pdf"
Note on M11: [Threaded comment] Your version of Excel allows you to read this threaded comment; however, any edits to it will get removed if the file is opened in a newer version of Excel. Learn more: https://go.microsoft.com/fwlink/?linkid=870924 Comment: Updated to include phosphorus from the Washington Alloy 316L 3/32 SDS, "WAS-316L-332-16--WASH-ALLOY STAINLESS-STEEL 316-309.pdf"
Note on I12: [Threaded comment] Your version of Excel allows you to read this threaded comment; however, any edits to it will get removed if the file is opened in a newer version of Excel. Learn more: https://go.microsoft.com/fwlink/?linkid=870924 Comment: Updated formula for consistency
Note on J12: [Threaded comment] Your version of Excel allows you to read this threaded comment; however, any edits to it will get removed if the file is opened in a newer version of Excel. Learn more: https://go.microsoft.com/fwlink/?linkid=870924 Comment: Updated formula for consistency
Note on K12: [Threaded comment] Your version of Excel allows you to read this threaded comment; however, any edits to it will get removed if the file is opened in a newer version of Excel. Learn more: https://go.microsoft.com/fwlink/?linkid=870924 Comment: Updated formula for consistency
Note on L12: [Threaded comment] Your version of Excel allows you to read this threaded comment; however, any edits to it will get removed if the file is opened in a newer version of Excel. Learn more: https://go.microsoft.com/fwlink/?linkid=870924 Comment: Updated formula for consistency
Note on M12: [Threaded comment] Your version of Excel allows you to read this threaded comment; however, any edits to it will get removed if the file is opened in a newer version of Excel. Learn more: https://go.microsoft.com/fwlink/?linkid=870924 Comment: No P in rod per SDS.
Note on C13: [Threaded comment] Your version of Excel allows you to read this threaded comment; however, any edits to it will get removed if the file is opened in a newer version of Excel. Learn more: https://go.microsoft.com/fwlink/?linkid=870924 Comment: Updated to use SMAW fume correction factor: This is a covered electrode and recommended for "SMAW" welding per the MG 289 SDS provided on 8/31/2023.
Note on L13: [Threaded comment] Your version of Excel allows you to read this threaded comment; however, any edits to it will get removed if the file is opened in a newer version of Excel. Learn more: https://go.microsoft.com/fwlink/?linkid=870924 Comment: Updated to use SMAW fume correction factor: This is a covered electrode and recommended for "SMAW" welding per the MG 289 SDS provided on 8/31/2023.
Note on R13: [Threaded comment] Your version of Excel allows you to read this threaded comment; however, any edits to it will get removed if the file is opened in a newer version of Excel. Learn more: https://go.microsoft.com/fwlink/?linkid=870924 Comment: Updated to use SMAW fume correction factor: This is a covered electrode and recommended for "SMAW" welding per the MG 289 SDS provided on 8/31/2023.
Note on H15: [Threaded comment] Your version of Excel allows you to read this threaded comment; however, any edits to it will get removed if the file is opened in a newer version of Excel. Learn more: https://go.microsoft.com/fwlink/?linkid=870924 Comment: Updated to use SDS information rather than SDAPCD default constituent percentages.
Note on I15: [Threaded comment] Your version of Excel allows you to read this threaded comment; however, any edits to it will get removed if the file is opened in a newer version of Excel. Learn more: https://go.microsoft.com/fwlink/?linkid=870924 Comment: Per SDAPCD guidance, applied Total Chromium to Chromium VI conversion rate of 55% for SMAW.
Note on J15: [Threaded comment] Your version of Excel allows you to read this threaded comment; however, any edits to it will get removed if the file is opened in a newer version of Excel. Learn more: https://go.microsoft.com/fwlink/?linkid=870924 Comment: Updated to use SDS information rather than SDAPCD default constituent percentages; no Copper reported in SDS.
Note on K15: [Threaded comment] Your version of Excel allows you to read this threaded comment; however, any edits to it will get removed if the file is opened in a newer version of Excel. Learn more: https://go.microsoft.com/fwlink/?linkid=870924 Comment: Updated to use SDS information rather than SDAPCD default constituent percentages.
Note on L15: [Threaded comment] Your version of Excel allows you to read this threaded comment; however, any edits to it will get removed if the file is opened in a newer version of Excel. Learn more: https://go.microsoft.com/fwlink/?linkid=870924 Comment: Updated to use SDS information rather than SDAPCD default constituent percentages.
Note on M15: [Threaded comment] Your version of Excel allows you to read this threaded comment; however, any edits to it will get removed if the file is opened in a newer version of Excel. Learn more: https://go.microsoft.com/fwlink/?linkid=870924 Comment: Updated to use SDS information rather than SDAPCD default constituent percentages; no phosphorus reported in the SDS.
Note on I16: [Threaded comment] Your version of Excel allows you to read this threaded comment; however, any edits to it will get removed if the file is opened in a newer version of Excel. Learn more: https://go.microsoft.com/fwlink/?linkid=870924 Comment: Per SDAPCD guidance, applied Total Chromium to Chromium VI conversion rate of 55% for SMAW.
Note on M17: [Threaded comment] Your version of Excel allows you to read this threaded comment; however, any edits to it will get removed if the file is opened in a newer version of Excel. Learn more: https://go.microsoft.com/fwlink/?linkid=870924 Comment: No phosphorus in this SDS (bluemax)
Note on D18: [Threaded comment] Your version of Excel allows you to read this threaded comment; however, any edits to it will get removed if the file is opened in a newer version of Excel. Learn more: https://go.microsoft.com/fwlink/?linkid=870924 Comment: Updated to pull from "AP-42" Fume emission column below instead of "ARB" column.
Note on C21: [Threaded comment] Your version of Excel allows you to read this threaded comment; however, any edits to it will get removed if the file is opened in a newer version of Excel. Learn more: https://go.microsoft.com/fwlink/?linkid=870924 Comment: Updated to use SDS information rather than SDAPCD default constituent percentages.
Note on H21: [Threaded comment] Your version of Excel allows you to read this threaded comment; however, any edits to it will get removed if the file is opened in a newer version of Excel. Learn more: https://go.microsoft.com/fwlink/?linkid=870924 Comment: Updated to use SDS information rather than SDAPCD default constituent percentages.
Note on I21: [Threaded comment] Your version of Excel allows you to read this threaded comment; however, any edits to it will get removed if the file is opened in a newer version of Excel. Learn more: https://go.microsoft.com/fwlink/?linkid=870924 Comment: Per SDAPCD guidance, applied Total Chromium to Chromium VI conversion rate of 55% for SMAW.
Note on K21: [Threaded comment] Your version of Excel allows you to read this threaded comment; however, any edits to it will get removed if the file is opened in a newer version of Excel. Learn more: https://go.microsoft.com/fwlink/?linkid=870924 Comment: Updated to use SDS information rather than SDAPCD default constituent percentages.
Note on L21: [Threaded comment] Your version of Excel allows you to read this threaded comment; however, any edits to it will get removed if the file is opened in a newer version of Excel. Learn more: https://go.microsoft.com/fwlink/?linkid=870924 Comment: Updated to use SDS information rather than SDAPCD default constituent percentages.
Note on R21: [Threaded comment] Your version of Excel allows you to read this threaded comment; however, any edits to it will get removed if the file is opened in a newer version of Excel. Learn more: https://go.microsoft.com/fwlink/?linkid=870924 Comment: Updated to use SDS information rather than SDAPCD default constituent percentages.
Note on E28: [Threaded comment] Your version of Excel allows you to read this threaded comment; however, any edits to it will get removed if the file is opened in a newer version of Excel. Learn more: https://go.microsoft.com/fwlink/?linkid=870924 Comment: Updated from 35% (99% for HEPA filters)
Note on D56: [Threaded comment] Your version of Excel allows you to read this threaded comment; however, any edits to it will get removed if the file is opened in a newer version of Excel. Learn more: https://go.microsoft.com/fwlink/?linkid=870924 Comment: Updated to SMAW, based on SDS information.

## Avg Wt Percent SDS
Table 3. Average or maximum SDS Weight Percent for Welding Rod Materials
|  |  | Al | Al2O3 | Be | Cd | Co | Cr | Cr(VI) | Cu | Mn | Ni | P | Pb | Crystaline Silica3 | V | Zn | Fluorides | Molybdenum | SDS Reference checked by DEQ
| 70S | Tig 70 | [5 empty] | 0.075% |  | 0.25% | 1.5% | 0.075% | 0.0125% |  | 1.818% | 0.015% |  |  | 0.075% | ER70S-Tig Wire.pdf
| INCO 62 | Inconel Wire | 6% |  |  |  | 66% | 33% |  | 34% | 16% | 99% |  |  | 4% | 4% |  |  | 30% | Inconel-625-Material-Safety-Data-Sheet.pdf
| 70S | 70 Mig | [8 empty] | 3% |  |  |  | 1.176% |  |  |  |  | ER70S Mig wire SDS.pdf
| 316 (G) | 316L 3/32 tig | [5 empty] | 19% |  | 0.75% | 1.75% | 12.5% | 0.03% |  | 1.016% |  |  |  | 2.5% | WAS-309L-332-16--WASH-ALLOY STAINLESS-STEEL 316-3091.pdf
| 316 (G) | 316L 1/8 tig |  | 1% |  |  |  | 50% |  | 1% | 5% | 14% | 0.03% |  | 0.65% |  |  | 1% |  | Could not match to an SDS, but this row was not used in calculations.
| 309 (G) | 309L 1/8 tig | [8 empty] | 1% |  |  |  | 0.65% |  |  |  |  | Could not match to an SDS, but this row was not used in calculations.
| 309 (G) | 309L 3/32 tig | [5 empty] | 24% |  | 0.75% | 1.75% | 13% | 0.03% |  | 1.016% |  |  |  | 0.75% | WAS-316L-332-16--WASH-ALLOY STAINLESS-STEEL 316-309.pdf
| 6010 | F5P+ 1/8 6010 stick | [8 empty] | 3% |  |  |  | 1.477% |  |  |  |  | LIN-ED010203 1_8x14 FLEETWELD 5P+ 50# EO CAN.pdf
| 80S | ER80S-B2 1/8 tig | [5 empty] | 1.35% |  | 0.5% | 0.55% | 0.6% | 0.4% |  | 1.176% |  |  |  | 0.525% | JW Harris ER80S-B2 and 90SB.pdf
| 70S | ER70S2 1/8 tig | [5 empty] | 0.075% |  | 0.25% | 1.5% | 0.075% | 0.0125% |  | 1.818% | 0.015% |  |  | 0.075% | ER70S-Tig Wire.pdf
| 90S | 90SB-3 1/8 tig | [5 empty] | 2.5% |  | 0.5% | 0.55% | 0.6% | 0.4% |  | 1.176% |  |  |  | 1.05% | JW Harris ER80S-B2 and 90SB.pdf
| 6010 | E6010-5P+ 3/32 | [8 empty] | 3% |  |  |  | 1.477% |  |  |  |  | LIN-ED010283 3_32x12 FLEETWELD 5P+ 30# CT(10EO).pdf
| 6010 | E6010-5P+ 5/32 | [8 empty] | 0.55% |  |  |  | 1.477% |  |  |  |  | LIN-ED010285 5_32x14 FLEETWELD 5P 50# EO CAN.pdf
| 6010 | E6010-5P+ 1/8 | [8 empty] | 3% |  |  |  | 1.477% |  |  |  |  | LIN-ED010203 1_8x14 FLEETWELD 5P+ 50# EO CAN.pdf
| 6011 | E6011 1/8 electrodes | [8 empty] | 3% |  |  |  | 0.55% |  |  |  |  | LIN-EDM13182304 1_8 6011 5# CAN.pdf
| Wearshield | Wearshield 60 1/8 |  | 0.2911% |  |  |  | 35% |  |  | 3% | 0.55% |  |  | 1.176% | 0.55% |  |  | 3% | LIN-ED022010 Wearshield 60 18.PDF
| Super 600 | Super 600 1/8 electrodes | 0.2643% |  |  |  |  | 27.5% |  |  | 0.55% | 10% |  |  | 1% |  |  | 1.46% | 0.55% | MGI-093425857342 SUPER 600 1_8 10# BOX.pdf
| INCO 62 | Inconel 625 3/32 | 6% |  |  |  | 66% | 33% |  | 34% | 16% | 99% |  |  | 4% | 4% |  |  |  | Inconel-625-Material-Safety-Data-Sheet.pdf
| MG289 | MG289 1/8 | 3% | [8 empty] | 27.5% | [5 empty] | 1.46% |  | MG 289.pdf
| 7018 | E7018MR 3/32 | [8 empty] | 0.55% |  |  |  | 0.55% |  |  | 3% | 0.55% | LIN-ED028280 3_32x12 EXCALIBUR 7018-A1 MR 25#EO CAN.pdf
| 7018 | E7018MR 5/32 | [8 empty] | 3% |  |  |  | 0.55% |  |  | 3% |  | LIN-ED028282 5_32X14 EXCALIBUR 7018 MR 50# EO CAN.pdf
| 7018 | E7018MR 1/8 | [8 empty] | 3% |  |  |  | 0.55% |  |  | 3% |  | LIN-ED028281 1_8x14 EXCALIBUR 7018 MR 50# EO CAN.pdf
| 316 (S) | 316L 3/32 electrodes |  | 1.323% |  |  |  | 22.25% |  |  | 6.5% | 12.62% |  |  | 1.069% |  |  | 5% | 5% | LIN-ED025083 316L-16 3_32 # CAN.pdf
| 309 (S) | 309L 3/32 electrodes |  | 0.2911% |  |  |  | 35% |  | 0.55% | 3% | 7.5% |  |  | 3% |  |  | 0.55% | 0.55% | LIN-ED025098 LINCOLN 316 SS 1_8 10# CAN (Actually a 309).pdf
|  | 309L 3/32 electrodes (SAW) |  |  |  |  | 1% | 50% |  | 1% | 5% | 20% |  |  |  | 1% |  |  | 1%
| INCO 62 | Inconel 625 1/8 | 6% |  |  |  | 66% | 33% |  | 34% | 16% | 99% |  |  | 4% | 4% |  |  |  | Inconel-625-Material-Safety-Data-Sheet.pdf
| Techrod | Tech Rod 112 1/8 | 0.55% |  |  |  | 0.55% | 15% |  | 0.55% | 0.55% | 35% |  |  | 0.55% | 0.55% | 0.55% | 3.089% | 7.5% | Lincoln Electric Techrod.pdf
| Carbon Electrodes | Carbon Arc Electrodes | [7 empty] | 20% |  |  |  |  | 0.55% |  |  |  |  | Radnor Carbon Electrodes.pdf
Total
1 |  | E7018MR contains both synthetic titanium dioxide and naturally occurring titatanium dioxide. Because they have the same CAS, the weight percents of each type have been added together for the sake of calculations to be treated as one total chemical.
2 |  | In cases where multiple SDS were provided for the same material (309L, 316L), the worst case weight % was taken for each material
3 |  | All silicon as listed is conservatively assumed to be crystaline silica (respirable)
Note on C2: [Threaded comment] Your version of Excel allows you to read this threaded comment; however, any edits to it will get removed if the file is opened in a newer version of Excel. Learn more: https://go.microsoft.com/fwlink/?linkid=870924 Comment: Percentages have been updated to use the average rather than the maximum percent composition from the SDS where appropriate - where this was the only change, it is indicated in orange highlighting.
Note on E5: [Threaded comment] Your version of Excel allows you to read this threaded comment; however, any edits to it will get removed if the file is opened in a newer version of Excel. Learn more: https://go.microsoft.com/fwlink/?linkid=870924 Comment: Weight percentages have been updated to include only aluminum portion, to be reported as "Aluminum and Compounds"
Note on P5: [Threaded comment] Your version of Excel allows you to read this threaded comment; however, any edits to it will get removed if the file is opened in a newer version of Excel. Learn more: https://go.microsoft.com/fwlink/?linkid=870924 Comment: Where the SDS lists elemental silicon (Si) or sodium silicate (Na2SiO3), the percent has been converted to weight percent in SiO2 using ratio of molecular weights (60.08 for SiO2, 28.09 for Si, and 122.06 for Na2SiO3)
Note on T5: [Threaded comment] Your version of Excel allows you to read this threaded comment; however, any edits to it will get removed if the file is opened in a newer version of Excel. Learn more: https://go.microsoft.com/fwlink/?linkid=870924 Comment: Molybdenum has been added when present in the SDS.
Note on C7: [Threaded comment] Your version of Excel allows you to read this threaded comment; however, any edits to it will get removed if the file is opened in a newer version of Excel. Learn more: https://go.microsoft.com/fwlink/?linkid=870924 Comment: For this wire, the maximum percentages have been used as the SDS did not generally provide composition ranges.
Note on C9: [Threaded comment] Your version of Excel allows you to read this threaded comment; however, any edits to it will get removed if the file is opened in a newer version of Excel. Learn more: https://go.microsoft.com/fwlink/?linkid=870924 Comment: Based on the SDSs provided, this row has been updated to reflect the Washington Alloy ER316L product, which is a bare electrode recommended for arc and gas welding (GMAW)
Note on E9: [Threaded comment] Your version of Excel allows you to read this threaded comment; however, any edits to it will get removed if the file is opened in a newer version of Excel. Learn more: https://go.microsoft.com/fwlink/?linkid=870924 Comment: Updated to reflect Washington alloy 316 SDS - no aluminum oxide in this product per SDS.
Note on C10: [Threaded comment] Your version of Excel allows you to read this threaded comment; however, any edits to it will get removed if the file is opened in a newer version of Excel. Learn more: https://go.microsoft.com/fwlink/?linkid=870924 Comment: This row was not reviewed; could not be matched to an SDS.
Note on C11: [Threaded comment] Your version of Excel allows you to read this threaded comment; however, any edits to it will get removed if the file is opened in a newer version of Excel. Learn more: https://go.microsoft.com/fwlink/?linkid=870924 Comment: This row was not reviewed; could not be matched to an SDS.
Note on E12: [Threaded comment] Your version of Excel allows you to read this threaded comment; however, any edits to it will get removed if the file is opened in a newer version of Excel. Learn more: https://go.microsoft.com/fwlink/?linkid=870924 Comment: No Aluminum in SDS for Washington Alloy Company 309L (recommended for GMAW)
Note on K14: [Threaded comment] Your version of Excel allows you to read this threaded comment; however, any edits to it will get removed if the file is opened in a newer version of Excel. Learn more: https://go.microsoft.com/fwlink/?linkid=870924 Comment: Updated for consistency with SDS for "JW Harris" materials provided on 8/31/2023
Note on M14: [Threaded comment] Your version of Excel allows you to read this threaded comment; however, any edits to it will get removed if the file is opened in a newer version of Excel. Learn more: https://go.microsoft.com/fwlink/?linkid=870924 Comment: Updated for consistency with SDS for "JW Harris" materials provided on 8/31/2023
Note on N14: [Threaded comment] Your version of Excel allows you to read this threaded comment; however, any edits to it will get removed if the file is opened in a newer version of Excel. Learn more: https://go.microsoft.com/fwlink/?linkid=870924 Comment: Updated for consistency with SDS for "JW Harris" materials provided on 8/31/2023
Note on Q14: [Threaded comment] Your version of Excel allows you to read this threaded comment; however, any edits to it will get removed if the file is opened in a newer version of Excel. Learn more: https://go.microsoft.com/fwlink/?linkid=870924 Comment: Updated for consistency with SDS - no vanadium listed.
Note on C15: [Threaded comment] Your version of Excel allows you to read this threaded comment; however, any edits to it will get removed if the file is opened in a newer version of Excel. Learn more: https://go.microsoft.com/fwlink/?linkid=870924 Comment: Appears to be a duplicate of the "Tig 70" row above.
Note on K16: [Threaded comment] Your version of Excel allows you to read this threaded comment; however, any edits to it will get removed if the file is opened in a newer version of Excel. Learn more: https://go.microsoft.com/fwlink/?linkid=870924 Comment: Updated for consistency with SDS for "JW Harris" materials provided on 8/31/2023
Note on M16: [Threaded comment] Your version of Excel allows you to read this threaded comment; however, any edits to it will get removed if the file is opened in a newer version of Excel. Learn more: https://go.microsoft.com/fwlink/?linkid=870924 Comment: Updated for consistency with SDS for "JW Harris" materials provided on 8/31/2023
Note on N16: [Threaded comment] Your version of Excel allows you to read this threaded comment; however, any edits to it will get removed if the file is opened in a newer version of Excel. Learn more: https://go.microsoft.com/fwlink/?linkid=870924 Comment: Updated for consistency with SDS for "JW Harris" materials provided on 8/31/2023
Note on D22: [Threaded comment] Your version of Excel allows you to read this threaded comment; however, any edits to it will get removed if the file is opened in a newer version of Excel. Learn more: https://go.microsoft.com/fwlink/?linkid=870924 Comment: Added percent Al (converted from lithium aluminum silicate in SDS)
Note on S22: [Threaded comment] Your version of Excel allows you to read this threaded comment; however, any edits to it will get removed if the file is opened in a newer version of Excel. Learn more: https://go.microsoft.com/fwlink/?linkid=870924 Comment: Includes fluoride portion of Calcium Fluoride (CaF2).
Note on S24: [Threaded comment] Your version of Excel allows you to read this threaded comment; however, any edits to it will get removed if the file is opened in a newer version of Excel. Learn more: https://go.microsoft.com/fwlink/?linkid=870924 Comment: Added Fluorides for consistency with the MG 289 SDS provided on 8/31/2023, which includes 5% Calcium Fluoride. Only the fluoride portion of the compound is counted, using a ratio of the molecular weights of F and CaF2.
Note on S27: [Threaded comment] Your version of Excel allows you to read this threaded comment; however, any edits to it will get removed if the file is opened in a newer version of Excel. Learn more: https://go.microsoft.com/fwlink/?linkid=870924 Comment: Added Fluorides for consistency with the SDS provided 1-3% Fluorides.
Note on C28: [Threaded comment] Your version of Excel allows you to read this threaded comment; however, any edits to it will get removed if the file is opened in a newer version of Excel. Learn more: https://go.microsoft.com/fwlink/?linkid=870924 Comment: Based on the SDSs provided, this row has been updated to reflect the Lincoln Red Baron ER316L MR product, which is a covered electrode more likely used in SMAW.
Note on I28: [Threaded comment] Your version of Excel allows you to read this threaded comment; however, any edits to it will get removed if the file is opened in a newer version of Excel. Learn more: https://go.microsoft.com/fwlink/?linkid=870924 Comment: Added the percent composition for the stainless steel core wire, as listed on the SDS. Because default AWMA EFs are used for calculations, there was no change to emission factor.
Note on L28: [Threaded comment] Your version of Excel allows you to read this threaded comment; however, any edits to it will get removed if the file is opened in a newer version of Excel. Learn more: https://go.microsoft.com/fwlink/?linkid=870924 Comment: Added the percent composition for the stainless steel core wire, as listed on the SDS. Because default AWMA EFs are used for calculations, there was no change to emission factor.
Note on M28: [Threaded comment] Your version of Excel allows you to read this threaded comment; however, any edits to it will get removed if the file is opened in a newer version of Excel. Learn more: https://go.microsoft.com/fwlink/?linkid=870924 Comment: Added the percent composition for the stainless steel core wire, as listed on the SDS. Because default AWMA EFs are used for calculations, there was no change to emission factor.
Note on P29: [Threaded comment] Your version of Excel allows you to read this threaded comment; however, any edits to it will get removed if the file is opened in a newer version of Excel. Learn more: https://go.microsoft.com/fwlink/?linkid=870924 Comment: Updated for consistency with the Blue Max® 309/309L AC-DC SDS (LIN-ED025098 LINCOLN 316 SS 1_8 10# CAN.pdf) which lists 1-5% quartz.
Note on C31: [Threaded comment] Your version of Excel allows you to read this threaded comment; however, any edits to it will get removed if the file is opened in a newer version of Excel. Learn more: https://go.microsoft.com/fwlink/?linkid=870924 Comment: For this wire, the maximum percentages have been used as the SDS did not generally provide composition ranges.
Note on S32: [Threaded comment] Your version of Excel allows you to read this threaded comment; however, any edits to it will get removed if the file is opened in a newer version of Excel. Learn more: https://go.microsoft.com/fwlink/?linkid=870924 Comment: Includes fluoride portion of Calcium Fluoride (CaF2) and cryolite (Na3AlF6).

## Max Wt Percent SDS (hidden)
Table 3. Maximum SDS Weight Percent for Welding Rod Materials
|  |  | Al | Al2O3 | Be | Cd | Co | Cr | Cr(VI) | Cu | Mn | Ni | P | Pb | Crystaline Silica3 | V | Zn | Fluorides | Molybdenum
| 70S | Tig 70 | [5 empty] | 0.15% |  | 0.5% | 2% | 0.15% | 0.025% |  | 1.2% | 0.03% |  |  | 0.15%
| INCO 62 | Inconel Wire | 6% |  |  |  | 66% | 33% |  | 34% | 16% | 99% |  |  | 4% | 4% |  |  | 30%
| 70S | 70 Mig | [8 empty] | 5% |  |  |  | 1%
| 316 (G) | 316L 3/32 tig |  | 2.646% |  |  |  | 5% |  |  | 5% | 1% |  |  | 0.65% |  |  | 5% | 7.5%
| 316 (G) | 316L 1/8 tig |  | 2.646% |  |  |  | 50% |  | 1% | 5% | 14% | 0.03% |  | 0.65% |  |  | 1% | 3%
| 309 (G) | 309L 1/8 tig | [8 empty] | 1% |  |  |  | 0.65%
| 309 (G) | 309L 3/32 tig | [5 empty] | 25% |  | 0.75% | 2.5% | 14% | 0.03% |  | 0.65% |  |  |  | 0.75%
| 6010 | F5P+ 1/8 6010 stick | [8 empty] | 5% |  |  |  | 1%
| 80S | ER80S-B2 1/8 tig | [5 empty] | 1.5% |  | 0.5% | 0.7% | 0.6% | 0.4% |  | 0.7% | 0.4% |  |  | 0.65%
| 70S | ER70S2 1/8 tig | [5 empty] | 0.15% |  | 0.5% | 2% | 0.15% | 0.025% |  | 1.2% | 0.03%
| 90S | 90SB-3 1/8 tig | [5 empty] | 2.7% |  | 0.5% | 0.7% | 0.6% | 0.4% |  | 0.7% |  |  |  | 1.2%
| 6010 | E6010-5P+ 3/32 | [8 empty] | 5% |  |  |  | 1%
| 6010 | E6010-5P+ 5/32 | [8 empty] | 1% |  |  |  | 1%
| 6010 | E6010-5P+ 1/8 | [8 empty] | 5% |  |  |  | 1%
| 6011 | E6011 1/8 electrodes | [8 empty] | 5% |  |  |  | 1%
| Wearshield | Wearshield 60 1/8 |  | 0.5292% |  |  |  | 50% |  |  | 5% | 1% |  |  | 1% | 1% |  |  | 5%
| Super 600 | Super 600 1/8 electrodes | 0.4408% |  |  |  |  | 40% |  |  | 1% | 13% |  |  | 1% |  |  | 2.433% | 1%
| INCO 62 | Inconel 625 3/32 | 6% |  |  |  | 66% | 33% |  | 34% | 16% | 99% |  |  | 4% | 4%
| MG289 | MG289 1/8 | 5% | [8 empty] | 40% | [5 empty] | 2.433%
| 7018 | E7018MR 3/32 | [8 empty] | 1% |  |  |  | 1% |  |  | 5% | 1%
| 7018 | E7018MR 5/32 | [8 empty] | 1% |  |  |  | 1% |  |  | 5%
| 7018 | E7018MR 1/8 | [8 empty] | 5% |  |  |  | 1%
| 316 (S) | 316L 3/32 electrodes |  | 2.646% |  |  |  | 20% |  | 0.75% | 2.5% | 14% | 0.03% |  | 0.65% |  |  |  | 7.5%
| 309 (S) | 309L 3/32 electrodes |  | 0.5292% |  |  |  | 50% |  | 1% | 5% | 10% |  |  | 5% |  |  | 1% | 1%
|  | 309L 3/32 electrodes (SAW) |  |  |  |  | 1% | 50% |  | 1% | 5% | 20% |  |  |  | 1% |  |  | 1%
| INCO 62 | Inconel 625 1/8 | 6% |  |  |  | 66% | 33% |  | 34% | 16% | 99% |  |  | 4% | 4%
| Techrod | Tech Rod 112 1/8 | 1% |  |  |  | 1% | 20% |  | 1% | 1% | 50% |  |  | 1% | 1% | 1% | 5% | 10%
| Carbon Electrodes | Carbon Arc Electrodes | [7 empty] | 30% |  |  |  |  | 1%
Total
1 |  | E7018MR contains both synthetic titanium dioxide and naturally occurring titatanium dioxide. Because they have the same CAS, the weight percents of each type have been added together for the sake of calculations to be treated as one total chemical.
2 |  | In cases where multiple SDS were provided for the same material (309L, 316L), the worst case weight % was taken for each material
3 |  | All silicon as listed is conservatively assumed to be crystaline silica (respirable)
Note on E6: [Threaded comment] Your version of Excel allows you to read this threaded comment; however, any edits to it will get removed if the file is opened in a newer version of Excel. Learn more: https://go.microsoft.com/fwlink/?linkid=870924 Comment: Updated to include only aluminum portion, to be reported as "Aluminum and Compounds"
Note on E13: [Threaded comment] Your version of Excel allows you to read this threaded comment; however, any edits to it will get removed if the file is opened in a newer version of Excel. Learn more: https://go.microsoft.com/fwlink/?linkid=870924 Comment: No Aluminum in SDS for Washington Alloy Company 309L (recommended for GMAW)
Note on K15: [Threaded comment] Your version of Excel allows you to read this threaded comment; however, any edits to it will get removed if the file is opened in a newer version of Excel. Learn more: https://go.microsoft.com/fwlink/?linkid=870924 Comment: Updated for consistency with SDS for "JW Harris" materials provided on 8/31/2023
Note on M15: [Threaded comment] Your version of Excel allows you to read this threaded comment; however, any edits to it will get removed if the file is opened in a newer version of Excel. Learn more: https://go.microsoft.com/fwlink/?linkid=870924 Comment: Updated for consistency with SDS for "JW Harris" materials provided on 8/31/2023
Note on N15: [Threaded comment] Your version of Excel allows you to read this threaded comment; however, any edits to it will get removed if the file is opened in a newer version of Excel. Learn more: https://go.microsoft.com/fwlink/?linkid=870924 Comment: Updated for consistency with SDS for "JW Harris" materials provided on 8/31/2023
Note on K17: [Threaded comment] Your version of Excel allows you to read this threaded comment; however, any edits to it will get removed if the file is opened in a newer version of Excel. Learn more: https://go.microsoft.com/fwlink/?linkid=870924 Comment: Updated for consistency with SDS for "JW Harris" materials provided on 8/31/2023
Note on M17: [Threaded comment] Your version of Excel allows you to read this threaded comment; however, any edits to it will get removed if the file is opened in a newer version of Excel. Learn more: https://go.microsoft.com/fwlink/?linkid=870924 Comment: Updated for consistency with SDS for "JW Harris" materials provided on 8/31/2023
Note on N17: [Threaded comment] Your version of Excel allows you to read this threaded comment; however, any edits to it will get removed if the file is opened in a newer version of Excel. Learn more: https://go.microsoft.com/fwlink/?linkid=870924 Comment: Updated for consistency with SDS for "JW Harris" materials provided on 8/31/2023
Note on D23: [Threaded comment] Your version of Excel allows you to read this threaded comment; however, any edits to it will get removed if the file is opened in a newer version of Excel. Learn more: https://go.microsoft.com/fwlink/?linkid=870924 Comment: Added percent Al (converted from lithium aluminum silicate in SDS)
Note on S23: [Threaded comment] Your version of Excel allows you to read this threaded comment; however, any edits to it will get removed if the file is opened in a newer version of Excel. Learn more: https://go.microsoft.com/fwlink/?linkid=870924 Comment: Added Fluorides for consistency with the Super 600 SDS ("EUT-093425857342 SUPER 600 1_8 10# BOX1.pdf", which includes 5% Calcium Fluoride. Only the fluoride portion of the compound is counted, using a ratio of the molecular weights of F and CaF.
Note on S25: [Threaded comment] Your version of Excel allows you to read this threaded comment; however, any edits to it will get removed if the file is opened in a newer version of Excel. Learn more: https://go.microsoft.com/fwlink/?linkid=870924 Comment: Added Fluorides for consistency with the MG 289 SDS provided on 8/31/2023, which includes 5% Calcium Fluoride. Only the fluoride portion of the compound is counted, using a ratio of the molecular weights of F and CaF.
Note on P30: [Threaded comment] Your version of Excel allows you to read this threaded comment; however, any edits to it will get removed if the file is opened in a newer version of Excel. Learn more: https://go.microsoft.com/fwlink/?linkid=870924 Comment: Updated for consistency with the Blue Max® 309/309L AC-DC SDS (LIN-ED025098 LINCOLN 316 SS 1_8 10# CAN.pdf) which lists 5% quartz.

## Boiler Emissions
Table 4. Welding Emissions from Welding inside the Boiler
Emissions (lbs/year)
|  | Al | Al2O3 | Be | Cd | Co | Cr | Cr(VI) | Cu | Mn | Ni | P | Pb | Crystaline Silica | V | Zn | Fluorides | Molybdenum trioxide
70S | Tig 70 | -- | -- | -- | -- | -- | 7.209e-05 | 3.69e-06 | 6.3929e-06 | 0.0002862 | 9e-07 | 3.1964e-07 | -- | 4.6489e-05 | 3.8357e-07 | -- | -- | 2.8771e-06
INCO 62 | Inconel Wire | 0.0013114 | -- | -- | -- | 0.014425 | 0.0072125 | 0.00036062 | 0.007431 | 0.003497 | 0.021637 | 0 | -- | 0.00087424 | 0.00087424 | -- | -- | 0.0098362
70S | 70 Mig | -- | -- | -- | -- | -- | 9.5159e-05 | 4.8708e-06 | 8.4386e-06 | 0.00037778 | 1.188e-06 | 4.2193e-07 | -- | 6.1366e-05 | 5.0632e-07 | -- | -- | 3.7978e-06
316 (G) | 316L 3/32 tig | -- | 0 | -- | -- | -- | 7.72e-05 | 2.84e-07 | 1.3114e-07 | 2.45e-06 | 2.26e-06 | 5.2454e-09 | -- | 1.7764e-07 | -- | -- | -- | 6.5575e-07
316 (G) | 316L 1/8 tig | -- | 0 | -- | -- | -- | 7.72e-05 | 2.84e-07 | 1.3114e-07 | 2.45e-06 | 2.26e-06 | 5.2454e-09 | -- | 1.7764e-07 | -- | -- | -- | 6.5575e-07
309 (G) | 309L 1/8 tig | -- | -- | -- | -- | -- | 0.0001522 | 1.602e-06 | 8.196e-07 | 1.9124e-06 | 1.4206e-05 | 3.2784e-08 | -- | 1.1102e-06 | -- | -- | -- | 1.2295e-06
309 (G) | 309L 3/32 tig | -- | -- | -- | -- | -- | 0.0001522 | 1.602e-06 | 8.196e-07 | 1.9124e-06 | 1.4206e-05 | 3.2784e-08 | -- | 1.1102e-06 | -- | -- | -- | 1.2295e-06
6010 | F5P+ 1/8 6010 stick | -- | -- | -- | -- | -- | 3e-07 | 1e-07 | -- | 9.91e-05 | 4e-07 | -- | -- | 1.083e-05 | -- | -- | -- | --
80S | ER80S-B2 1/8 tig | -- | -- | -- | -- | -- | 1.4753e-06 | 7.3764e-08 | 5.464e-07 | 6.0104e-07 | 6.5568e-07 | 4.3712e-07 | -- | 1.2855e-06 | -- | -- | -- | 8.6067e-07
70S | ER70S2 1/8 tig | -- | -- | -- | -- | -- | 8.01e-06 | 4.1e-07 | 7.1032e-07 | 3.18e-05 | 1e-07 | 3.5516e-08 | -- | 5.1655e-06 | 4.2619e-08 | -- | -- | 3.1968e-07
90S | 90SB-3 1/8 tig | -- | -- | -- | -- | -- | 2.732e-06 | 1.366e-07 | 5.464e-07 | 6.0104e-07 | 6.5568e-07 | 4.3712e-07 | -- | 1.2855e-06 | -- | -- | -- | 1.7213e-06
6010 | E6010-5P+ 3/32 | -- | -- | -- | -- | -- | 3e-07 | 1e-07 | -- | 9.91e-05 | 4e-07 | -- | -- | 1.083e-05 | -- | -- | -- | --
6010 | E6010-5P+ 5/32 | -- | -- | -- | -- | -- | 3e-07 | 1e-07 | -- | 9.91e-05 | 4e-07 | -- | -- | 1.083e-05 | -- | -- | -- | --
6010 | E6010-5P+ 1/8 | -- | -- | -- | -- | -- | 3e-07 | 1e-07 | -- | 9.91e-05 | 4e-07 | -- | -- | 1.083e-05 | -- | -- | -- | --
6011 | E6011 1/8 electrodes | -- | -- | -- | -- | 5e-08 | 2.5e-07 | 1.375e-07 | -- | 4.99e-05 | 2.5e-07 | -- | -- | 3.0254e-06 | -- | -- | -- | --
Wearshield | Wearshield 60 1/8 | -- | 3.3357e-07 | -- | -- | -- | 4.011e-05 | 2.2061e-05 | -- | 3.438e-06 | 6.303e-07 | -- | -- | 1.3481e-06 | 6.303e-07 | -- | 0 | 5.1575e-06
Super 600 | Super 600 1/8 electrodes | 3.0287e-07 | -- | -- | -- | -- | 3.1515e-05 | 1.7333e-05 | -- | 6.303e-07 | 1.146e-05 | -- | -- | 1.146e-06 | -- | -- | 1.6728e-06 | 9.4555e-07
INCO 62 | Inconel 625 3/32 | 7.8682e-05 | -- | -- | -- | 0.0008655 | 0.00043275 | 2.1637e-05 | 0.00044586 | 0.00020982 | 0.0012982 | 0 | -- | 5.2454e-05 | 5.2454e-05 | -- | -- | 0.00059017
MG289 | MG289 1/8 | 3.438e-06 | -- | -- | -- | -- | -- | -- | -- | -- | 3.1515e-05 | -- | -- | -- | -- | -- | 1.6728e-06 | --
7018 | E7018MR 3/32 | -- | -- | -- | -- | 1e-07 | 1.17e-06 | 6.43e-07 | -- | 0.000103 | 2e-07 | -- | -- | 2.8994e-06 | -- | -- | 1.5815e-05 | 4.3495e-06
7018 | E7018MR 5/32 | -- | -- | -- | -- | 5e-08 | 5.85e-07 | 3.215e-07 | -- | 5.15e-05 | 1e-07 | -- | -- | 1.4497e-06 | -- | -- | 7.9074e-06 | 2.1748e-06
7018 | E7018MR 1/8 | -- | -- | -- | -- | 1e-07 | 1.17e-06 | 6.43e-07 | -- | 0.000103 | 2e-07 | -- | -- | 2.8994e-06 | -- | -- | 1.5815e-05 | 4.3495e-06
316 (S) | 316L 3/32 electrodes | -- | 3.7906e-07 | -- | -- | -- | 8.83e-06 | 2e-06 | -- | 5.44e-06 | 5.5e-07 | -- | -- | 3.0639e-07 | -- | -- | 1.4325e-06 | 2.149e-06
309 (S) | 309L 3/32 electrodes | -- | 3.3357e-07 | -- | -- | -- | 1.606e-05 | 2.82e-06 | 6.303e-07 | 3.438e-06 | 8.595e-06 | 0 | -- | 3.438e-06 | -- | -- | 6.303e-07 | 9.4555e-07
INCO 62 | Inconel 625 1/8 | 3.2784e-05 | -- | -- | -- | 0.00036062 | 0.00018031 | 9.0156e-06 | 0.00018578 | 8.7424e-05 | 0.00054094 | 0 | -- | 2.1856e-05 | 2.1856e-05 | -- | -- | 0.00024591
Techrod | Tech Rod 112 1/8 | 7.8788e-07 | -- | -- | -- | 7.8788e-07 | 2.1488e-05 | 1.1818e-05 | 7.8788e-07 | 7.8788e-07 | 5.0138e-05 | -- | -- | 7.8788e-07 | 7.8788e-07 | 7.8788e-07 | 4.425e-06 | 1.6117e-05
Carbon Electrodes | Carbon Arc Electrodes | -- | -- | -- | -- | -- | -- | -- | 0.01 | -- | -- | -- | -- | 0.000275 | -- | -- | -- | --
| Total | 0.0014284 |  | 0 | 0 | 0.015652 | 0.0085862 | 0.00046241 | 0.018083 | 0.0052174 | 0.023618 | 1.7274e-06 | 0 | 0.0014023 | 0.0009509 | 7.8788e-07 | 4.937e-05 | 0.010722
Note on T5: [Threaded comment] Your version of Excel allows you to read this threaded comment; however, any edits to it will get removed if the file is opened in a newer version of Excel. Learn more: https://go.microsoft.com/fwlink/?linkid=870924 Comment: Added molybdenum trioxide column.
Note on D33: [Threaded comment] Your version of Excel allows you to read this threaded comment; however, any edits to it will get removed if the file is opened in a newer version of Excel. Learn more: https://go.microsoft.com/fwlink/?linkid=870924 Comment: Updated to include Al2O3 as "Aluminum and Compounds"
Note on E33: [Threaded comment] Your version of Excel allows you to read this threaded comment; however, any edits to it will get removed if the file is opened in a newer version of Excel. Learn more: https://go.microsoft.com/fwlink/?linkid=870924 Comment: Removed; emissions are included as "Al"

## Boiler Building Emissions
Table 5. Welding Emissions from Welding inside the Boiler Building (with Doors Closed)
Emissions (lbs/year)
|  | Al | Al2O3 | Be | Cd | Co | Cr | Cr(VI) | Cu | Mn | Ni | P | Pb | Crystaline Silica | V | Zn | Fluorides | Molybdenum trioxide
70S | Tig 70 | -- | -- | -- | -- | -- | 0.00079299 | 4.059e-05 | 7.0322e-05 | 0.0031482 | 9.9e-06 | 3.5161e-06 | -- | 0.00051138 | 4.2193e-06 | -- | -- | 3.1648e-05
INCO 62 | Inconel Wire | 0 | -- | -- | -- | 0 | 0 | 0 | 0 | 0 | 0 | 0 | -- | 0 | 0 | -- | -- | 0
70S | 70 Mig | -- | -- | -- | -- | -- | 0.0010467 | 5.3579e-05 | 9.2825e-05 | 0.0041556 | 1.3068e-05 | 4.6412e-06 | -- | 0.00067503 | 5.5695e-06 | -- | -- | 4.1775e-05
316 (G) | 316L 3/32 tig | -- | 0 | -- | -- | -- | 0.0076428 | 2.8116e-05 | 1.2982e-05 | 0.00024255 | 0.00022374 | 5.193e-07 | -- | 1.7586e-05 | -- | -- | -- | 6.4919e-05
316 (G) | 316L 1/8 tig | -- | 0 | -- | -- | -- | 0.0076428 | 2.8116e-05 | 1.2982e-05 | 0.00024255 | 0.00022374 | 5.193e-07 | -- | 1.7586e-05 | -- | -- | -- | 6.4919e-05
309 (G) | 309L 1/8 tig | -- | -- | -- | -- | -- | 0.015068 | 0.0001586 | 8.114e-05 | 0.00018933 | 0.0014064 | 3.2456e-06 | -- | 0.00010991 | -- | -- | -- | 0.00012172
309 (G) | 309L 3/32 tig | -- | -- | -- | -- | -- | 0.015068 | 0.0001586 | 8.114e-05 | 0.00018933 | 0.0014064 | 3.2456e-06 | -- | 0.00010991 | -- | -- | -- | 0.00012172
6010 | F5P+ 1/8 6010 stick | -- | -- | -- | -- | -- | 2.97e-05 | 9.9e-06 | -- | 0.0098109 | 3.96e-05 | -- | -- | 0.0010722 | -- | -- | -- | --
80S | ER80S-B2 1/8 tig | -- | -- | -- | -- | -- | 0.00014605 | 7.3026e-06 | 5.4094e-05 | 5.9503e-05 | 6.4912e-05 | 4.3275e-05 | -- | 0.00012727 | -- | -- | -- | 8.5206e-05
70S | ER70S2 1/8 tig | -- | -- | -- | -- | -- | 0.00079299 | 4.059e-05 | 7.0322e-05 | 0.0031482 | 9.9e-06 | 3.5161e-06 | -- | 0.00051138 | 4.2193e-06 | -- | -- | 3.1648e-05
90S | 90SB-3 1/8 tig | -- | -- | -- | -- | -- | 0.00027047 | 1.3523e-05 | 5.4094e-05 | 5.9503e-05 | 6.4912e-05 | 4.3275e-05 | -- | 0.00012727 | -- | -- | -- | 0.00017041
6010 | E6010-5P+ 3/32 | -- | -- | -- | -- | -- | 2.97e-05 | 9.9e-06 | -- | 0.0098109 | 3.96e-05 | -- | -- | 0.0010722 | -- | -- | -- | --
6010 | E6010-5P+ 5/32 | -- | -- | -- | -- | -- | 2.97e-05 | 9.9e-06 | -- | 0.0098109 | 3.96e-05 | -- | -- | 0.0010722 | -- | -- | -- | --
6010 | E6010-5P+ 1/8 | -- | -- | -- | -- | -- | 2.97e-05 | 9.9e-06 | -- | 0.0098109 | 3.96e-05 | -- | -- | 0.0010722 | -- | -- | -- | --
6011 | E6011 1/8 electrodes | -- | -- | -- | -- | 4.95e-06 | 2.475e-05 | 1.3613e-05 | -- | 0.0049401 | 2.475e-05 | -- | -- | 0.00029952 | -- | -- | -- | --
Wearshield | Wearshield 60 1/8 | -- | 3.3024e-05 | -- | -- | -- | 0.0039709 | 0.002184 | -- | 0.00034036 | 6.24e-05 | -- | -- | 0.00013346 | 6.24e-05 | -- | 0 | 0.0005106
Super 600 | Super 600 1/8 electrodes | 2.9984e-05 | -- | -- | -- | -- | 0.00312 | 0.001716 | -- | 6.24e-05 | 0.0011345 | -- | -- | 0.00011345 | -- | -- | 0.00016561 | 9.3609e-05
INCO 62 | Inconel 625 3/32 | 0 | -- | -- | -- | 0 | 0 | 0 | 0 | 0 | 0 | 0 | -- | 0 | 0 | -- | -- | 0
MG289 | MG289 1/8 | 0.00034036 | -- | -- | -- | -- | -- | -- | -- | -- | 0.00312 | -- | -- | -- | -- | -- | 0.00016561 | --
7018 | E7018MR 3/32 | -- | -- | -- | -- | 9.9e-06 | 0.00011583 | 6.3657e-05 | -- | 0.010197 | 1.98e-05 | -- | -- | 0.00028704 | -- | -- | 0.0015657 | 0.0004306
7018 | E7018MR 5/32 | -- | -- | -- | -- | 4.95e-06 | 5.7915e-05 | 3.1829e-05 | -- | 0.0050985 | 9.9e-06 | -- | -- | 0.00014352 | -- | -- | 0.00078283 | 0.0002153
7018 | E7018MR 1/8 | -- | -- | -- | -- | 9.9e-06 | 0.00011583 | 6.3657e-05 | -- | 0.010197 | 1.98e-05 | -- | -- | 0.00028704 | -- | -- | 0.0015657 | 0.0004306
316 (S) | 316L 3/32 electrodes | -- | 3.7527e-05 | -- | -- | -- | 0.00087417 | 0.000198 | -- | 0.00053856 | 5.445e-05 | -- | -- | 3.0332e-05 | -- | -- | 0.00014182 | 0.00021275
309 (S) | 309L 3/32 electrodes | -- | 3.3024e-05 | -- | -- | -- | 0.0015899 | 0.00027918 | 6.24e-05 | 0.00034036 | 0.00085091 | 0 | -- | 0.00034036 | -- | -- | 6.24e-05 | 9.3609e-05
INCO 62 | Inconel 625 1/8 | 0 | -- | -- | -- | 0 | 0 | 0 | 0 | 0 | 0 | 0 | -- | 0 | 0 | -- | -- | 0
Techrod | Tech Rod 112 1/8 | 7.8e-05 | -- | -- | -- | 7.8e-05 | 0.0021273 | 0.00117 | 7.8e-05 | 7.8e-05 | 0.0049636 | -- | -- | 7.8e-05 | 7.8e-05 | 7.8e-05 | 0.00043808 | 0.0015956
Carbon Electrodes | Carbon Arc Electrodes | -- | -- | -- | -- | -- | -- | -- | 0.99 | -- | -- | -- | -- | 0.027225 | -- | -- | -- | --
| Total | 0.00055192 |  | 0 | 0 | 0.0001077 | 0.060586 | 0.0062885 | 0.99067 | 0.082471 | 0.013842 | 0.00010575 | 0 | 0.035434 | 0.00015441 | 7.8e-05 | 0.0048877 | 0.0043167
Note on T5: [Threaded comment] Your version of Excel allows you to read this threaded comment; however, any edits to it will get removed if the file is opened in a newer version of Excel. Learn more: https://go.microsoft.com/fwlink/?linkid=870924 Comment: Added molybdenum trioxide column.
Note on D33: [Threaded comment] Your version of Excel allows you to read this threaded comment; however, any edits to it will get removed if the file is opened in a newer version of Excel. Learn more: https://go.microsoft.com/fwlink/?linkid=870924 Comment: Updated to include Al2O3 as "Aluminum and Compounds"
Note on E33: [Threaded comment] Your version of Excel allows you to read this threaded comment; however, any edits to it will get removed if the file is opened in a newer version of Excel. Learn more: https://go.microsoft.com/fwlink/?linkid=870924 Comment: Removed; emissions are included as "Al"

## In-Shop Emissions
Table 6. Welding Emissions from Welding inside the Maintenance Shop
Emissions (lbs/year)
|  | Al | Al2O3 | Be | Cd | Co | Cr | Cr(VI) | Cu | Mn | Ni | P | Pb | Crystaline Silica | V | Zn | Fluorides | Molybdenum trioxide
70S | Tig 70 | -- | -- | -- | -- | -- | 0 | 0 | 0 | 0 | 0 | 0 | -- | 0 | 0 | -- | -- | 0
INCO 62 | Inconel Wire | 0 | -- | -- | -- | 0 | 0 | 0 | 0 | 0 | 0 | 0 | -- | 0 | 0 | -- | -- | 0
70S | 70 Mig | -- | -- | -- | -- | -- | 0 | 0 | 0 | 0 | 0 | 0 | -- | 0 | 0 | -- | -- | 0
316 (G) | 316L 3/32 tig | -- | 0 | -- | -- | -- | 0.0006176 | 2.272e-06 | 1.0491e-06 | 1.96e-05 | 1.808e-05 | 4.1964e-08 | -- | 1.4211e-06 | -- | -- | -- | 5.246e-06
316 (G) | 316L 1/8 tig | -- | 0 | -- | -- | -- | 0.0006176 | 2.272e-06 | 1.0491e-06 | 1.96e-05 | 1.808e-05 | 4.1964e-08 | -- | 1.4211e-06 | -- | -- | -- | 5.246e-06
309 (G) | 309L 1/8 tig | -- | -- | -- | -- | -- | 0.0012176 | 1.2816e-05 | 6.5568e-06 | 1.5299e-05 | 0.00011365 | 2.6227e-07 | -- | 8.8818e-06 | -- | -- | -- | 9.8362e-06
309 (G) | 309L 3/32 tig | -- | -- | -- | -- | -- | 0.0012176 | 1.2816e-05 | 6.5568e-06 | 1.5299e-05 | 0.00011365 | 2.6227e-07 | -- | 8.8818e-06 | -- | -- | -- | 9.8362e-06
6010 | F5P+ 1/8 6010 stick | -- | -- | -- | -- | -- | 2.4e-06 | 8e-07 | -- | 0.0007928 | 3.2e-06 | -- | -- | 8.6643e-05 | -- | -- | -- | --
80S | ER80S-B2 1/8 tig | -- | -- | -- | -- | -- | 1.1802e-05 | 5.9011e-07 | 4.3712e-06 | 4.8083e-06 | 5.2454e-06 | 3.497e-06 | -- | 1.0284e-05 | -- | -- | -- | 6.8854e-06
70S | ER70S2 1/8 tig | -- | -- | -- | -- | -- | 6.408e-05 | 3.28e-06 | 5.6826e-06 | 0.0002544 | 8e-07 | 2.8413e-07 | -- | 4.1324e-05 | 3.4095e-07 | -- | -- | 2.5574e-06
90S | 90SB-3 1/8 tig | -- | -- | -- | -- | -- | 2.1856e-05 | 1.0928e-06 | 4.3712e-06 | 4.8083e-06 | 5.2454e-06 | 3.497e-06 | -- | 1.0284e-05 | -- | -- | -- | 1.3771e-05
6010 | E6010-5P+ 3/32 | -- | -- | -- | -- | -- | 2.4e-06 | 8e-07 | -- | 0.0007928 | 3.2e-06 | -- | -- | 8.6643e-05 | -- | -- | -- | --
6010 | E6010-5P+ 5/32 | -- | -- | -- | -- | -- | 2.4e-06 | 8e-07 | -- | 0.0007928 | 3.2e-06 | -- | -- | 8.6643e-05 | -- | -- | -- | --
6010 | E6010-5P+ 1/8 | -- | -- | -- | -- | -- | 2.4e-06 | 8e-07 | -- | 0.0007928 | 3.2e-06 | -- | -- | 8.6643e-05 | -- | -- | -- | --
6011 | E6011 1/8 electrodes | -- | -- | -- | -- | 4e-07 | 2e-06 | 1.1e-06 | -- | 0.0003992 | 2e-06 | -- | -- | 2.4204e-05 | -- | -- | -- | --
Wearshield | Wearshield 60 1/8 | -- | 2.6686e-06 | -- | -- | -- | 0.00032088 | 0.00017648 | -- | 2.7504e-05 | 5.0424e-06 | -- | -- | 1.0785e-05 | 5.0424e-06 | -- | 0 | 4.126e-05
Super 600 | Super 600 1/8 electrodes | 2.423e-06 | -- | -- | -- | -- | 0.00025212 | 0.00013867 | -- | 5.0424e-06 | 9.168e-05 | -- | -- | 9.168e-06 | -- | -- | 1.3382e-05 | 7.5644e-06
INCO 62 | Inconel 625 3/32 | 0 | -- | -- | -- | 0 | 0 | 0 | 0 | 0 | 0 | 0 | -- | 0 | 0 | -- | -- | 0
MG289 | MG289 1/8 | 2.7504e-05 | -- | -- | -- | -- | -- | -- | -- | -- | 0.00025212 | -- | -- | -- | -- | -- | 1.3382e-05 | --
7018 | E7018MR 3/32 | -- | -- | -- | -- | 8e-07 | 9.36e-06 | 5.144e-06 | -- | 0.000824 | 1.6e-06 | -- | -- | 2.3195e-05 | -- | -- | 0.00012652 | 3.4796e-05
7018 | E7018MR 5/32 | -- | -- | -- | -- | 4e-07 | 4.68e-06 | 2.572e-06 | -- | 0.000412 | 8e-07 | -- | -- | 1.1598e-05 | -- | -- | 6.3259e-05 | 1.7398e-05
7018 | E7018MR 1/8 | -- | -- | -- | -- | 8e-07 | 9.36e-06 | 5.144e-06 | -- | 0.000824 | 1.6e-06 | -- | -- | 2.3195e-05 | -- | -- | 0.00012652 | 3.4796e-05
316 (S) | 316L 3/32 electrodes | -- | 3.0325e-06 | -- | -- | -- | 7.064e-05 | 1.6e-05 | -- | 4.352e-05 | 4.4e-06 | -- | -- | 2.4511e-06 | -- | -- | 1.146e-05 | 1.7192e-05
309 (S) | 309L 3/32 electrodes | -- | 2.6686e-06 | -- | -- | -- | 0.00012848 | 2.256e-05 | 5.0424e-06 | 2.7504e-05 | 6.876e-05 | 0 | -- | 2.7504e-05 | -- | -- | 5.0424e-06 | 7.5644e-06
INCO 62 | Inconel 625 1/8 | 0 | -- | -- | -- | 0 | 0 | 0 | 0 | 0 | 0 | 0 | -- | 0 | 0 | -- | -- | 0
Techrod | Tech Rod 112 1/8 | 6.303e-06 | -- | -- | -- | 6.303e-06 | 0.0001719 | 9.4545e-05 | 6.303e-06 | 6.303e-06 | 0.0004011 | -- | -- | 6.303e-06 | 6.303e-06 | 6.303e-06 | 3.54e-05 | 0.00012894
Carbon Electrodes | Carbon Arc Electrodes | -- | -- | -- | -- | -- | -- | -- | 0.08 | -- | -- | -- | -- | 0.0022 | -- | -- | -- | --
| Total | 4.46e-05 |  | 0 | 0 | 8.703e-06 | 0.0047472 | 0.00050055 | 0.080041 | 0.0060741 | 0.0011167 | 7.8865e-06 | 0 | 0.0027675 | 1.1686e-05 | 6.303e-06 | 0.00039496 | 0.00034289
Note on T5: [Threaded comment] Your version of Excel allows you to read this threaded comment; however, any edits to it will get removed if the file is opened in a newer version of Excel. Learn more: https://go.microsoft.com/fwlink/?linkid=870924 Comment: Added molybdenum trioxide column.
Note on D33: [Threaded comment] Your version of Excel allows you to read this threaded comment; however, any edits to it will get removed if the file is opened in a newer version of Excel. Learn more: https://go.microsoft.com/fwlink/?linkid=870924 Comment: Updated to include Al2O3 as "Aluminum and Compounds"
Note on E33: [Threaded comment] Your version of Excel allows you to read this threaded comment; however, any edits to it will get removed if the file is opened in a newer version of Excel. Learn more: https://go.microsoft.com/fwlink/?linkid=870924 Comment: Removed; emissions are included as "Al"

## Outside Emissions
Table 7. Welding Emissions from Welding Outside
Emissions (lbs/year)
|  | Al | Al2O3 | Be | Cd | Co | Cr | Cr(VI) | Cu | Mn | Ni | P | Pb | Crystaline Silica | V | Zn | Fluorides | Molybdenum trioxide
70S | Tig 70 | -- | -- | -- | -- | -- | 8.01e-06 | 4.1e-07 | 7.1032e-07 | 3.18e-05 | 1e-07 | 3.5516e-08 | -- | 5.1655e-06 | 4.2619e-08 | -- | -- | 3.1968e-07
INCO 62 | Inconel Wire | 0 | -- | -- | -- | 0 | 0 | 0 | 0 | 0 | 0 | 0 | -- | 0 | 0 | -- | -- | 0
70S | 70 Mig | -- | -- | -- | -- | -- | 1.0573e-05 | 5.412e-07 | 9.3762e-07 | 4.1976e-05 | 1.32e-07 | 4.6881e-08 | -- | 6.8184e-06 | 5.6257e-08 | -- | -- | 4.2197e-07
316 (G) | 316L 3/32 tig | -- | 0 | -- | -- | -- | 7.72e-05 | 2.84e-07 | 1.3114e-07 | 2.45e-06 | 2.26e-06 | 5.2454e-09 | -- | 1.7764e-07 | -- | -- | -- | 6.5575e-07
316 (G) | 316L 1/8 tig | -- | 0 | -- | -- | -- | 7.72e-05 | 2.84e-07 | 1.3114e-07 | 2.45e-06 | 2.26e-06 | 5.2454e-09 | -- | 1.7764e-07 | -- | -- | -- | 6.5575e-07
309 (G) | 309L 1/8 tig | -- | -- | -- | -- | -- | 0.0001522 | 1.602e-06 | 8.196e-07 | 1.9124e-06 | 1.4206e-05 | 3.2784e-08 | -- | 1.1102e-06 | -- | -- | -- | 1.2295e-06
309 (G) | 309L 3/32 tig | -- | -- | -- | -- | -- | 0.0001522 | 1.602e-06 | 8.196e-07 | 1.9124e-06 | 1.4206e-05 | 3.2784e-08 | -- | 1.1102e-06 | -- | -- | -- | 1.2295e-06
6010 | F5P+ 1/8 6010 stick | -- | -- | -- | -- | -- | 3e-07 | 1e-07 | -- | 9.91e-05 | 4e-07 | -- | -- | 1.083e-05 | -- | -- | -- | --
80S | ER80S-B2 1/8 tig | -- | -- | -- | -- | -- | 1.4753e-06 | 7.3764e-08 | 5.464e-07 | 6.0104e-07 | 6.5568e-07 | 4.3712e-07 | -- | 1.2855e-06 | -- | -- | -- | 8.6067e-07
70S | ER70S2 1/8 tig | -- | -- | -- | -- | -- | 8.01e-06 | 4.1e-07 | 7.1032e-07 | 3.18e-05 | 1e-07 | 3.5516e-08 | -- | 5.1655e-06 | 4.2619e-08 | -- | -- | 3.1968e-07
90S | 90SB-3 1/8 tig | -- | -- | -- | -- | -- | 2.732e-06 | 1.366e-07 | 5.464e-07 | 6.0104e-07 | 6.5568e-07 | 4.3712e-07 | -- | 1.2855e-06 | -- | -- | -- | 1.7213e-06
6010 | E6010-5P+ 3/32 | -- | -- | -- | -- | -- | 3e-07 | 1e-07 | -- | 9.91e-05 | 4e-07 | -- | -- | 1.083e-05 | -- | -- | -- | --
6010 | E6010-5P+ 5/32 | -- | -- | -- | -- | -- | 3e-07 | 1e-07 | -- | 9.91e-05 | 4e-07 | -- | -- | 1.083e-05 | -- | -- | -- | --
6010 | E6010-5P+ 1/8 | -- | -- | -- | -- | -- | 3e-07 | 1e-07 | -- | 9.91e-05 | 4e-07 | -- | -- | 1.083e-05 | -- | -- | -- | --
6011 | E6011 1/8 electrodes | -- | -- | -- | -- | 5e-08 | 2.5e-07 | 1.375e-07 | -- | 4.99e-05 | 2.5e-07 | -- | -- | 3.0254e-06 | -- | -- | -- | --
Wearshield | Wearshield 60 1/8 | -- | 3.3357e-07 | -- | -- | -- | 4.011e-05 | 2.2061e-05 | -- | 3.438e-06 | 6.303e-07 | -- | -- | 1.3481e-06 | 6.303e-07 | -- | 0 | 5.1575e-06
Super 600 | Super 600 1/8 electrodes | 3.0287e-07 | -- | -- | -- | -- | 3.1515e-05 | 1.7333e-05 | -- | 6.303e-07 | 1.146e-05 | -- | -- | 1.146e-06 | -- | -- | 1.6728e-06 | 9.4555e-07
INCO 62 | Inconel 625 3/32 | 0 | -- | -- | -- | 0 | 0 | 0 | 0 | 0 | 0 | 0 | -- | 0 | 0 | -- | -- | 0
MG289 | MG289 1/8 | 3.438e-06 | -- | -- | -- | -- | -- | -- | -- | -- | 3.1515e-05 | -- | -- | -- | -- | -- | 1.6728e-06 | --
7018 | E7018MR 3/32 | -- | -- | -- | -- | 1e-07 | 1.17e-06 | 6.43e-07 | -- | 0.000103 | 2e-07 | -- | -- | 2.8994e-06 | -- | -- | 1.5815e-05 | 4.3495e-06
7018 | E7018MR 5/32 | -- | -- | -- | -- | 5e-08 | 5.85e-07 | 3.215e-07 | -- | 5.15e-05 | 1e-07 | -- | -- | 1.4497e-06 | -- | -- | 7.9074e-06 | 2.1748e-06
7018 | E7018MR 1/8 | -- | -- | -- | -- | 1e-07 | 1.17e-06 | 6.43e-07 | -- | 0.000103 | 2e-07 | -- | -- | 2.8994e-06 | -- | -- | 1.5815e-05 | 4.3495e-06
316 (S) | 316L 3/32 electrodes | -- | 3.7906e-07 | -- | -- | -- | 8.83e-06 | 2e-06 | -- | 5.44e-06 | 5.5e-07 | -- | -- | 3.0639e-07 | -- | -- | 1.4325e-06 | 2.149e-06
309 (S) | 309L 3/32 electrodes | -- | 3.3357e-07 | -- | -- | -- | 1.606e-05 | 2.82e-06 | 6.303e-07 | 3.438e-06 | 8.595e-06 | 0 | -- | 3.438e-06 | -- | -- | 6.303e-07 | 9.4555e-07
INCO 62 | Inconel 625 1/8 | 0 | -- | -- | -- | 0 | 0 | 0 | 0 | 0 | 0 | 0 | -- | 0 | 0 | -- | -- | 0
Techrod | Tech Rod 112 1/8 | 7.8788e-07 | -- | -- | -- | 7.8788e-07 | 2.1488e-05 | 1.1818e-05 | 7.8788e-07 | 7.8788e-07 | 5.0137e-05 | -- | -- | 7.8788e-07 | 7.8788e-07 | 7.8788e-07 | 4.425e-06 | 1.6117e-05
Carbon Electrodes | Carbon Arc Electrodes | -- | -- | -- | -- | -- | -- | -- | 0.01 | -- | -- | -- | -- | 0.000275 | -- | -- | -- | --
| Total | 5.5749e-06 |  | 0 | 0 | 1.0879e-06 | 0.00061198 | 6.352e-05 | 0.010007 | 0.00083304 | 0.00013981 | 1.0682e-06 | 0 | 0.00035792 | 1.5597e-06 | 7.8788e-07 | 4.937e-05 | 4.3603e-05
Note on T5: [Threaded comment] Your version of Excel allows you to read this threaded comment; however, any edits to it will get removed if the file is opened in a newer version of Excel. Learn more: https://go.microsoft.com/fwlink/?linkid=870924 Comment: Added molybdenum trioxide column.
Note on D33: [Threaded comment] Your version of Excel allows you to read this threaded comment; however, any edits to it will get removed if the file is opened in a newer version of Excel. Learn more: https://go.microsoft.com/fwlink/?linkid=870924 Comment: Updated to include Al2O3 as "Aluminum and Compounds"
Note on E33: [Threaded comment] Your version of Excel allows you to read this threaded comment; however, any edits to it will get removed if the file is opened in a newer version of Excel. Learn more: https://go.microsoft.com/fwlink/?linkid=870924 Comment: Removed; emissions are included as "Al"

## Usage
Table 8. Annual Welding Material Usage Amounts at Marion Facility
|  | Welding Rod Type | lbs used1 | % In Boiler | lbs used in Boiler | % In Shop | lbs Used in Shop | % In Boiler Building | lbs Used in Boiler Building | % Outside | lbs Used Outside
70S |  | Tig 70 | 100 | 90 | 90 | 0 | 0 | 9.9 | 9.9 | 0.1 | 0.1
INCO 62 |  | Inconel Wire | 400 | 100 | 400 | 0 | 0 | 0 | 0 | 0 | 0
70S |  | 70 Mig | 132 | 90 | 118.8 | 0 | 0 | 9.9 | 13.068 | 0.1 | 0.132
316 (G) |  | 316L 3/32 tig | 10 | 10 | 1 | 80 | 8 | 9.9 | 0.99 | 0.1 | 0.01
316 (G) |  | 316L 1/8 tig | 10 | 10 | 1 | 80 | 8 | 9.9 | 0.99 | 0.1 | 0.01
309 (G) |  | 309L 1/8 tig | 20 | 10 | 2 | 80 | 16 | 9.9 | 1.98 | 0.1 | 0.02
309 (G) |  | 309L 3/32 tig | 20 | 10 | 2 | 80 | 16 | 9.9 | 1.98 | 0.1 | 0.02
6010 |  | F5P+ 1/8 6010 stick | 100 | 10 | 10 | 80 | 80 | 9.9 | 9.9 | 0.1 | 0.1
80S |  | ER80S-B2 1/8 tig | 20 | 10 | 2 | 80 | 16 | 9.9 | 1.98 | 0.1 | 0.02
70S |  | ER70S2 1/8 tig | 100 | 10 | 10 | 80 | 80 | 9.9 | 9.9 | 0.1 | 0.1
90S |  | 90SB-3 1/8 tig | 20 | 10 | 2 | 80 | 16 | 9.9 | 1.98 | 0.1 | 0.02
6010 |  | E6010-5P+ 3/32 | 100 | 10 | 10 | 80 | 80 | 9.9 | 9.9 | 0.1 | 0.1
6010 |  | E6010-5P+ 5/32 | 100 | 10 | 10 | 80 | 80 | 9.9 | 9.9 | 0.1 | 0.1
6010 |  | E6010-5P+ 1/8 | 100 | 10 | 10 | 80 | 80 | 9.9 | 9.9 | 0.1 | 0.1
6011 |  | E6011 1/8 electrodes | 50 | 10 | 5 | 80 | 40 | 9.9 | 4.95 | 0.1 | 0.05
Wearshield |  | Wearshield 60 1/8 | 20 | 10 | 2 | 80 | 16 | 9.9 | 1.98 | 0.1 | 0.02
Super 600 |  | Super 600 1/8 electrodes | 20 | 10 | 2 | 80 | 16 | 9.9 | 1.98 | 0.1 | 0.02
INCO 62 |  | Inconel 625 3/32 | 24 | 100 | 24 | 0 | 0 | 0 | 0 | 0 | 0
MG289 |  | MG289 1/8 | 20 | 10 | 2 | 80 | 16 | 9.9 | 1.98 | 0.1 | 0.02
7018 |  | E7018MR 3/32 | 100 | 10 | 10 | 80 | 80 | 9.9 | 9.9 | 0.1 | 0.1
7018 |  | E7018MR 5/32 | 50 | 10 | 5 | 80 | 40 | 9.9 | 4.95 | 0.1 | 0.05
7018 |  | E7018MR 1/8 | 100 | 10 | 10 | 80 | 80 | 9.9 | 9.9 | 0.1 | 0.1
316 (S) |  | 316L 3/32 electrodes | 10 | 10 | 1 | 80 | 8 | 9.9 | 0.99 | 0.1 | 0.01
309 (S) |  | 309L 3/32 electrodes | 20 | 10 | 2 | 80 | 16 | 9.9 | 1.98 | 0.1 | 0.02
INCO 62 |  | Inconel 625 1/8 | 10 | 100 | 10 | 0 | 0 | 0 | 0 | 0 | 0
Techrod |  | Tech Rod 112 1/8 | 25 | 10 | 2.5 | 80 | 20 | 9.9 | 2.475 | 0.1 | 0.025
Carbon Electrodes |  | Carbon Arc Electrodes | 1000 | 10 | 100 | 80 | 800 | 9.9 | 99 | 0.1 | 1
Table 9. Daily Welding Material Usage Amounts at Marion Facility
|  | Welding Rod Type | lbs used1 | % In Boiler | lbs used in Boiler | % In Shop | lbs Used in Shop | % In Boiler Building | lbs Used in Boiler Building | % Outside | lbs Used Outside
70S |  | Tig 70 | See Calcs | 90 | 3 | 0 | 0 | 9.9 | 0.0495 | 0.1 | 0.0005
INCO 62 |  | Inconel Wire | See Calcs | 100 | 13.3333 | 0 | 0 | 0 | 0 | 0 | 0
70S |  | 70 Mig | See Calcs | 90 | 3.96 | 0 | 0 | 9.9 | 0.06534 | 0.1 | 0.00066
316 (G) |  | 316L 3/32 tig | See Calcs | 10 | 0.033333 | 80 | 0.04 | 9.9 | 0.00495 | 0.1 | 5e-05
316 (G) |  | 316L 1/8 tig | See Calcs | 10 | 0.033333 | 80 | 0.04 | 9.9 | 0.00495 | 0.1 | 5e-05
309 (G) |  | 309L 1/8 tig | See Calcs | 10 | 0.066667 | 80 | 0.08 | 9.9 | 0.0099 | 0.1 | 0.0001
309 (G) |  | 309L 3/32 tig | See Calcs | 10 | 0.066667 | 80 | 0.08 | 9.9 | 0.0099 | 0.1 | 0.0001
6010 |  | F5P+ 1/8 6010 stick | See Calcs | 10 | 0.33333 | 80 | 0.4 | 9.9 | 0.0495 | 0.1 | 0.0005
80S |  | ER80S-B2 1/8 tig | See Calcs | 10 | 0.066667 | 80 | 0.08 | 9.9 | 0.0099 | 0.1 | 0.0001
70S |  | ER70S2 1/8 tig | See Calcs | 10 | 0.33333 | 80 | 0.4 | 9.9 | 0.0495 | 0.1 | 0.0005
90S |  | 90SB-3 1/8 tig | See Calcs | 10 | 0.066667 | 80 | 0.08 | 9.9 | 0.0099 | 0.1 | 0.0001
6010 |  | E6010-5P+ 3/32 | See Calcs | 10 | 0.33333 | 80 | 0.4 | 9.9 | 0.0495 | 0.1 | 0.0005
6010 |  | E6010-5P+ 5/32 | See Calcs | 10 | 0.33333 | 80 | 0.4 | 9.9 | 0.0495 | 0.1 | 0.0005
6010 |  | E6010-5P+ 1/8 | See Calcs | 10 | 0.33333 | 80 | 0.4 | 9.9 | 0.0495 | 0.1 | 0.0005
6011 |  | E6011 1/8 electrodes | See Calcs | 10 | 0.16667 | 80 | 0.2 | 9.9 | 0.02475 | 0.1 | 0.00025
Wearshield |  | Wearshield 60 1/8 | See Calcs | 10 | 0.066667 | 80 | 0.08 | 9.9 | 0.0099 | 0.1 | 0.0001
Super 600 |  | Super 600 1/8 electrodes | See Calcs | 10 | 0.066667 | 80 | 0.08 | 9.9 | 0.0099 | 0.1 | 0.0001
INCO 62 |  | Inconel 625 3/32 | See Calcs | 100 | 0.8 | 0 | 0 | 0 | 0 | 0 | 0
MG289 |  | MG289 1/8 | See Calcs | 10 | 0.066667 | 80 | 0.08 | 9.9 | 0.0099 | 0.1 | 0.0001
7018 |  | E7018MR 3/32 | See Calcs | 10 | 0.33333 | 80 | 0.4 | 9.9 | 0.0495 | 0.1 | 0.0005
7018 |  | E7018MR 5/32 | See Calcs | 10 | 0.16667 | 80 | 0.2 | 9.9 | 0.02475 | 0.1 | 0.00025
7018 |  | E7018MR 1/8 | See Calcs | 10 | 0.33333 | 80 | 0.4 | 9.9 | 0.0495 | 0.1 | 0.0005
316 (S) |  | 316L 3/32 electrodes | See Calcs | 10 | 0.033333 | 80 | 0.04 | 9.9 | 0.00495 | 0.1 | 5e-05
309 (S) |  | 309L 3/32 electrodes | See Calcs | 10 | 0.066667 | 80 | 0.08 | 9.9 | 0.0099 | 0.1 | 0.0001
INCO 62 |  | Inconel 625 1/8 | See Calcs | 100 | 0.33333 | 0 | 0 | 0 | 0 | 0 | 0
Techrod |  | Tech Rod 112 1/8 | See Calcs | 10 | 0.083333 | 80 | 0.1 | 9.9 | 0.012375 | 0.1 | 0.000125
Carbon Electrodes |  | Carbon Arc Electrodes | See Calcs | 10 | 3.3333 | 80 | 4 | 9.9 | 0.495 | 0.1 | 0.005
Total |  |  |  |  | 28.1433 |  | 8.06 |  | 1.1123 |  | 0.011235
| 1 | Daily maximum usage values were determined based on the following:
|  |  | For inside the boiler welding, emissions only occur during plant outages which based on 2022 data is: | [6 empty] | 30 | days per year
|  |  | For all other welding activities, welders may work at the plant up 10 hours per day, 4 days per week for 50 weeks a year, which equates to ~: | [6 empty] | 200 | days per year
Note on B63: [Threaded comment] Your version of Excel allows you to read this threaded comment; however, any edits to it will get removed if the file is opened in a newer version of Excel. Learn more: https://go.microsoft.com/fwlink/?linkid=870924 Comment: Added max daily totals for use in estimating daily risk from the worst-case rod type.

## Risk Summary
Table 10. Facility Calculated Risk
| Emission Source | Residential Cancer | Residential Non-Cancer | Child Cancer | Child Non-Cancer | Worker Cancer | Worker Non-Cancer | Acute Non-Cancer | Acute non-cancer risk for worst-case product
| Boiler | 0.00054942 | 4.9852e-05 | 2.9261e-05 | 1.1243e-05 | 6.6358e-05 | 2.9404e-05 | 0.00069197 | 0.0012898
| In-Shop | 0.0069051 | 6.4927e-05 | 0.00040898 | 1.4299e-05 | 0.0004671 | 3.0301e-05 | 0.00028315 | 0.0018939
| Boiler Building | 0.082599 | 0.00079898 | 0.0048927 | 0.00017607 | 0.0054033 | 0.00036094 | 0.0035643 | 0.024829
| Outside | 0.001627 | 1.5738e-05 | 9.6371e-05 | 3.468e-06 | 0.00029952 | 2.0007e-05 | 9.0956e-05 | 0.0056394
| Total Risk | 0.091681 | 0.0009295 | 0.0054273 | 0.00020508 | 0.0062363 | 0.00044065 | 0.0046304 | 0.033652
| Risk Action Required1 | None | None | None | None | None | None | None
1 | Existing Source Risk Action Levels1 |  | Excess Cancer Risk per Million | Noncancer Hazard Index
| Aggregate TEU Level |  | 2.5 | 0.1
| Source Permit Level |  | 5 | 0.5
| Community Engagement Level |  | 25 | 1
| TBACT Level |  | 50 | 3
| Risk Reduction Level |  | 200 | 6
| Immediate Curtailment Level |  | 500 | 12
OAR 340-245-8010 Table 1
Note on J3: [Threaded comment] Your version of Excel allows you to read this threaded comment; however, any edits to it will get removed if the file is opened in a newer version of Excel. Learn more: https://go.microsoft.com/fwlink/?linkid=870924 Comment: Column added by DEQ for updated acute risk analysis.

## Worst-Case Product
This tab has been added by DEQ.
Welding Rod Acute REER
Acute REER (emissions in units of lbs/lb rod per μg/m3)
| Al | Al2O3 | Be | Cd | Co | Cr | Cr(VI) | Cu | Mn | Ni | P | Pb | Crystaline Silica | V | Zn | Fluorides | Molybdenum (as Molybdenum trioxide) | Total
GMAW2,3,5
70S | 0 | 0 | 0 | 0 | 0 | 0 | 1.3667e-05 | 7.1032e-08 | 0.00106 | 5e-06 | 0 | 0 | 0 | 5.3274e-07 | 0 | 0 | 0 | 0.0010793
80S | 0 | 0 | 0 | 0 | 0 | 0 | 1.2294e-05 | 2.732e-07 | 0.00010017 | 0.00016392 | 0 | 0 | 0 | 0 | 0 | 0 | 0 | 0.00027666
90S | 0 | 0 | 0 | 0 | 0 | 0 | 2.2767e-05 | 2.732e-07 | 0.00010017 | 0.00016392 | 0 | 0 | 0 | 0 | 0 | 0 | 0 | 0.00028713
309 (G) | 0 | 0 | 0 | 0 | 0 | 0 | 0.000267 | 4.098e-07 | 0.00031873 | 0.0035516 | 0 | 0 | 0 | 0 | 0 | 0 | 0 | 0.0041377
316 (G) | 0 | 0 | 0 | 0 | 0 | 0 | 9.4667e-05 | 1.3114e-07 | 0.00081667 | 0.00113 | 0 | 0 | 0 | 0 | 0 | 0 | 0 | 0.0020415
Inco 62 | 0 | 0 | 0 | 0 | 0 | 0 | 0.00030052 | 1.8578e-05 | 0.0029141 | 0.027047 | 0 | 0 | 0 | 0.0002732 | 0 | 0 | 0 | 0.030553 | Worst Case Overall
MG289 | 0 | 0 | 0 | 0 | 0 | 0 | 0 | 0 | 0 | 0.0078788 | 0 | 0 | 0 | 0 | 0 | 3.485e-07 | 0 | 0.0078791
SMAW4,5
Wearshield | 0 | 0 | 0 | 0 | 0 | 0 | 0.0036768 | 0 | 0.000573 | 0.00015757 | 0 | 0 | 0 | 3.9394e-05 | 0 | 0 | 0 | 0.0044467
Techrod | 0 | 0 | 0 | 0 | 0 | 0 | 0.0015758 | 3.1515e-07 | 0.00010505 | 0.010027 | 0 | 0 | 0 | 3.9394e-05 | 0 | 7.375e-07 | 0 | 0.011749 | Worst Case Used in Boiler Bldg, Shop, Outside
309 (S) | 0 | 0 | 0 | 0 | 0 | 0 | 0.00047 | 3.1515e-07 | 0.000573 | 0.0021488 | 0 | 0 | 0 | 0 | 0 | 1.3131e-07 | 0 | 0.0031922
316 (S) | 0 | 0 | 0 | 0 | 0 | 0 | 0.00066667 | 0 | 0.0018133 | 0.000275 | 0 | 0 | 0 | 0 | 0 | 5.9688e-07 | 0 | 0.0027556
6010 | 0 | 0 | 0 | 0 | 0 | 0 | 3.3333e-06 | 0 | 0.0033033 | 2e-05 | 0 | 0 | 0 | 0 | 0 | 0 | 0 | 0.0033267
6011 | 0 | 0 | 0 | 0 | 0 | 0 | 9.1667e-06 | 0 | 0.0033267 | 2.5e-05 | 0 | 0 | 0 | 0 | 0 | 0 | 0 | 0.0033608
Super 600 | 0 | 0 | 0 | 0 | 0 | 0 | 0.0028889 | 0 | 0.00010505 | 0.002865 | 0 | 0 | 0 | 0 | 0 | 3.485e-07 | 0 | 0.0058593
7018 | 0 | 0 | 0 | 0 | 0 | 0 | 2.1433e-05 | 0 | 0.0034333 | 1e-05 | 0 | 0 | 0 | 0 | 0 | 6.5895e-07 | 0 | 0.0034654
Unspecified
Carbon Electrodes | 0 | 0 | 0 | 0 | 0 | 0 | 0 | 0.0001 | 0 | 0 | 0 | 0 | 0 | 0 | 0 | 0 | 0 | 0.0001
[18 empty] | 0.030553 | Highest-risk rod
[18 empty] | 0.011749 | Second-highest risk rod

## Worst-Case Product Acute Risk
This calculation assumes max daily throughput using the highest-risk welding rod. Maximum daily usage provided by CMI is used except for outdoor welding. For outdoor welding, the maximum daily usage has been conservatively assumed to be 0.1 pounds to reflect a value that would be more easily tracked.
This tab has been added by DEQ.
Welding Emissions from Welding inside the Boiler Building (with Doors Closed)
For Worst-case Product: Tech Rod 112 1/8
|  |  | Al | Al2O3 | Be | Cd | Co | Cr | Cr(VI) | Cu | Mn | Ni | P | Pb | Crystaline Silica | V | Zn | Fluorides | Molybdenum trioxide | Total REER | Dispersion Factor (μg/m3 per lb/day) | Risk
| Techrod | Maximum emissions (lb/day) | 3.5053e-05 | -- | -- | -- | 3.5053e-05 | 0.00095599 | 0.0005258 | 3.5053e-05 | 3.5053e-05 | 0.0022306 | -- | -- | 3.5053e-05 | 3.5053e-05 | 3.5053e-05 | 0.00019687 | 0.00071707
|  | Acute RBC (μg/m3) | -- |  | 0.02 | 0.03 | -- |  | 0.3 | 100 | 0.3 | 0.2 |  | 0.15 | -- | 0.8 |  | 240
|  | REER (lb/day per μg/m3) | 0 | 0 | 0 | 0 | 0 | 0 | 0.0017527 | 3.5053e-07 | 0.00011684 | 0.011153 | 0 | 0 | 0 | 4.3816e-05 | 0 | 8.203e-07 | 0 | 0.013068 | 1.9 | 0.024829
|  | Maximum daily usage (total): | 1.1123
Welding Emissions from Welding inside the Maintenance Shop
For Worst-case Product: Tech Rod 112 1/8
|  |  | Al | Al2O3 | Be | Cd | Co | Cr | Cr(VI) | Cu | Mn | Ni | P | Pb | Crystaline Silica | V | Zn | Fluorides | Molybdenum trioxide | Total REER | Dispersion Factor (μg/m3 per lb/day) | Risk
| Techrod | Maximum emissions (lb/day) | 0 | -- | -- | -- | 2.5401e-06 | 6.9276e-05 | 3.8102e-05 | 2.5401e-06 | 2.5401e-06 | 0.00016164 | -- | -- | 2.5401e-06 | 2.5401e-06 | 2.5401e-06 | 1.4266e-05 | 5.1962e-05
|  | Acute RBC (μg/m3) | -- |  | 0.02 | 0.03 | -- |  | 0.3 | 100 | 0.3 | 0.2 |  | 0.15 | -- | 0.8 |  | 240
|  | REER (lb/day per μg/m3) | 0 | 0 | 0 | 0 | 0 | 0 | 0.00012701 | 2.5401e-08 | 8.467e-06 | 0.00080822 | 0 | 0 | 0 | 3.1751e-06 | 0 | 5.9443e-08 | 0 | 0.00094695 | 2 | 0.0018939
|  | Maximum daily usage (total): | 8.06
Table 4. Welding Emissions from Welding inside the Boiler
For Worst-case Product: Inconel Wire
|  |  | Al | Al2O3 | Be | Cd | Co | Cr | Cr(VI) | Cu | Mn | Ni | P | Pb | Crystaline Silica | V | Zn | Fluorides | Molybdenum trioxide | Total REER | Dispersion Factor (μg/m3 per lb/day) | Risk
|  | Maximum emissions (lb/day) | 9.2265e-05 | -- | -- | -- | 0.0010149 | 0.00050746 | 2.5373e-05 | 0.00052284 | 0.00024604 | 0.0015224 | 0 | -- | 6.151e-05 | 6.151e-05 | -- | -- | 0.00069206
|  | Acute RBC (μg/m3) | -- |  | 0.02 | 0.03 | -- |  | 0.3 | 100 | 0.3 | 0.2 |  | 0.15 | -- | 0.8 |  | 240
|  | REER (lb/day per μg/m3) | 0 | 0 | 0 | 0 | 0 | 0 | 8.4576e-05 | 5.2284e-06 | 0.00082013 | 0.0076119 | 0 | 0 | 0 | 7.6888e-05 | 0 | 0 | 0 | 0.0085987 | 0.15 | 0.0012898
|  | Maximum daily usage (total): | 28.1433
Welding Emissions from Welding Outside
For Worst-case Product: Tech Rod 112 1/8
|  |  | Al | Al2O3 | Be | Cd | Co | Cr | Cr(VI) | Cu | Mn | Ni | P | Pb | Crystaline Silica | V | Zn | Fluorides | Molybdenum trioxide | Total REER | Dispersion Factor (μg/m3 per lb/day) | Risk
|  | Maximum emissions (lb/day) | 3.1515e-06 | -- | -- | -- | 3.1515e-06 | 8.595e-05 | 4.7273e-05 | 3.1515e-06 | 3.1515e-06 | 0.00020055 | -- | -- | 3.1515e-06 | 3.1515e-06 | 3.1515e-06 | 1.77e-05 | 6.4469e-05
|  | Acute RBC (μg/m3) | -- |  | 0.02 | 0.03 | -- |  | 0.3 | 100 | 0.3 | 0.2 |  | 0.15 | -- | 0.8 |  | 240 | 0
|  | REER (lb/day per μg/m3) | 0 | 0 | 0 | 0 | 0 | 0 | 0.00015758 | 3.1515e-08 | 1.0505e-05 | 0.0010027 | 0 | 0 | 0 | 3.9394e-06 | 0 | 7.375e-08 | 0 | 0.0011749 | 4.8 | 0.0056394
|  | Maximum daily usage (total): | 0.1

## Residential REER
Table 11. Residential Cancer REERs
|  | Al | Al2O3 | Be | Cd | Co | Cr | Cr(VI) | Cu | Mn | Ni | P | Pb | Crystaline Silica | V | Zn | Fluorides | Molybdenum Trioxide | Total REER
| CAS Number | 7429-90-5 | 1344-28-1 | 7440-41-7 | 7440-43-9 | 7440-48-4 | 7440-47-3 | 18540-29-9 | 7440-50-8 | 7439-96-5 | 365 | 7723-14-0 | 7439-92-1 | 7631-86-9 | 7440-62-2 | 7440-66-6 | 239 | 1313-27-5
| Cancer RBC | -- |  | 0.00041667 | 0.00055556 | -- |  | 3.1e-05 | -- | -- | 0.0038 |  | -- | -- | -- |  | --
REERs | Boiler |  |  | 0 | 0 |  |  | 14.9164 |  |  | 6.2153 | [7 empty] | 21.1317
| In-Shop |  |  | 0 | 0 |  |  | 16.1469 |  |  | 0.29386 | [7 empty] | 16.4408
| Boiler Building |  |  | 0 | 0 |  |  | 202.8556 |  |  | 3.6425 | [7 empty] | 206.4981
| Outside |  |  | 0 | 0 |  |  | 2.049 |  |  | 0.036793 | [7 empty] | 2.0858
Table 12. Residential Non-Cancer REERs
|  | Al | Al2O3 | Be | Cd | Co | Cr | Cr(VI) | Cu | Mn | Ni | P | Pb | Crystaline Silica | V | Zn | Fluorides | Molybdenum Trioxide | Total REER
| CAS Number | 7429-90-5 | 1344-28-1 | 7440-41-7 | 7440-43-9 | 7440-48-4 | 7440-47-3 | 18540-29-9 | 7440-50-8 | 7439-96-5 | 365 | 7723-14-0 | 7439-92-1 | 7631-86-9 | 7440-62-2 | 7440-66-6 | 239 | 1313-27-5
| Non-Cancer RBC | 5 |  | 0.007 | 0.005 | 0.1 |  | 0.083 | -- | 0.09 | 0.014 |  | 0.15 | 3 | 0.1 |  | 2.3
REERs | Boiler | 0.00028568 |  | 0 | 0 | 0.15652 |  | 0.0055712 |  | 0.057972 | 1.687 |  | 0 | 0.00046745 | 0.009509 |  | 2.1465e-05 |  | 1.9174
| In-Shop | 8.9199e-06 |  | 0 | 0 | 8.703e-05 |  | 0.0060308 |  | 0.06749 | 0.079761 |  | 0 | 0.00092249 | 0.00011686 |  | 0.00017172 |  | 0.15459
| Boiler Building | 0.00011038 |  | 0 | 0 | 0.001077 |  | 0.075765 |  | 0.91634 | 0.98868 |  | 0 | 0.011811 | 0.0015441 |  | 0.0021251 |  | 1.9975
| Outside | 1.115e-06 |  | 0 | 0 | 1.0879e-05 |  | 0.00076531 |  | 0.009256 | 0.0099867 |  | 0 | 0.00011931 | 1.5597e-05 |  | 2.1465e-05 |  | 0.020176
Note on A1: [Threaded comment] Your version of Excel allows you to read this threaded comment; however, any edits to it will get removed if the file is opened in a newer version of Excel. Learn more: https://go.microsoft.com/fwlink/?linkid=870924 Comment: Note: updated RBCs for TACs with emissions on all REER tabs to use rounded values from OAR 340-245-8010 Table 2.
Note on T3: [Threaded comment] Your version of Excel allows you to read this threaded comment; however, any edits to it will get removed if the file is opened in a newer version of Excel. Learn more: https://go.microsoft.com/fwlink/?linkid=870924 Comment: Added MoO3
Note on T13: [Threaded comment] Your version of Excel allows you to read this threaded comment; however, any edits to it will get removed if the file is opened in a newer version of Excel. Learn more: https://go.microsoft.com/fwlink/?linkid=870924 Comment: Added MoO3

## Child REER
Table 13. Child Cancer REERs
|  | Al | Al2O3 | Be | Cd | Co | Cr | Cr(VI) | Cu | Mn | Ni | P | Pb | Crystaline Silica | V | Zn | Fluorides | Molybdenum Trioxide | Total REER
| CAS Number | 7429-90-5 | 1344-28-1 | 7440-41-7 | 7440-43-9 | 7440-48-4 | 7440-47-3 | 18540-29-9 | 7440-50-8 | 7439-96-5 | 365 | 7723-14-0 | 7439-92-1 | 7631-86-9 | 7440-62-2 | 7440-66-6 | 239 | 1313-27-5
| Cancer RBC | -- |  | 0.010833 | 0.014444 | -- |  | 0.00052 | -- | -- | 0.1 |  | -- | -- | -- |  | --
REER | Boiler |  |  | 0 | 0 |  |  | 0.88924 |  |  | 0.23618 | [7 empty] | 1.1254
| In-Shop |  |  | 0 | 0 |  |  | 0.9626 |  |  | 0.011167 | [7 empty] | 0.97377
| Boiler Building |  |  | 0 | 0 |  |  | 12.0933 |  |  | 0.13842 | [7 empty] | 12.2317
| Outside |  |  | 0 | 0 |  |  | 0.12215 |  |  | 0.0013981 | [7 empty] | 0.12355
Table 14. Child Non-Cancer REERs
|  | Al | Al2O3 | Be | Cd | Co | Cr | Cr(VI) | Cu | Mn | Ni | P | Pb | Crystaline Silica | V | Zn | Fluorides | Molybdenum Trioxide | Total REER
| CAS Number | 7429-90-5 | 1344-28-1 | 7440-41-7 | 7440-43-9 | 7440-48-4 | 7440-47-3 | 18540-29-9 | 7440-50-8 | 7439-96-5 | 365 | 7723-14-0 | 7439-92-1 | 7631-86-9 | 7440-62-2 | 7440-66-6 | 239 | 1313-27-5
| Non-Cancer RBC | 22 |  | 0.0308 | 0.036667 | 0.44 |  | 0.88 | -- | 0.4 | 0.062 |  | 0.66 | 13 | 0.44 |  | 20
REER | Boiler | 6.4927e-05 |  | 0 | 0 | 0.035573 |  | 0.00052546 |  | 0.013044 | 0.38094 |  | 0 | 0.00010787 | 0.0021611 |  | 2.4685e-06 |  | 0.43242
| In-Shop | 2.0273e-06 |  | 0 | 0 | 1.978e-05 |  | 0.00056881 |  | 0.015185 | 0.018011 |  | 0 | 0.00021288 | 2.656e-05 |  | 1.9748e-05 |  | 0.034046
| Boiler Building | 2.5087e-05 |  | 0 | 0 | 0.00024477 |  | 0.007146 |  | 0.20618 | 0.22325 |  | 0 | 0.0027257 | 0.00035093 |  | 0.00024438 |  | 0.44016
| Outside | 2.5341e-07 |  | 0 | 0 | 2.4724e-06 |  | 7.2182e-05 |  | 0.0020826 | 0.0022551 |  | 0 | 2.7532e-05 | 3.5447e-06 |  | 2.4685e-06 |  | 0.0044461
Note on T3: [Threaded comment] Your version of Excel allows you to read this threaded comment; however, any edits to it will get removed if the file is opened in a newer version of Excel. Learn more: https://go.microsoft.com/fwlink/?linkid=870924 Comment: Added MoO3
Note on T13: [Threaded comment] Your version of Excel allows you to read this threaded comment; however, any edits to it will get removed if the file is opened in a newer version of Excel. Learn more: https://go.microsoft.com/fwlink/?linkid=870924 Comment: Added MoO3

## Worker REER
Table 15. Worker Cancer REERs
|  | Al | Al2O3 | Be | Cd | Co | Cr | Cr(VI) | Cu | Mn | Ni | P | Pb | Crystaline Silica | V | Zn | Fluorides | Molybdenum Trioxide | Total REER
| CAS Number | 7429-90-5 | 1344-28-1 | 7440-41-7 | 7440-43-9 | 7440-48-4 | 7440-47-3 | 18540-29-9 | 7440-50-8 | 7439-96-5 | 365 | 7723-14-0 | 7439-92-1 | 7631-86-9 | 7440-62-2 | 7440-66-6 | 239 | 1313-27-5
| Cancer RBC | -- |  | 0.005 | 0.0066667 | -- |  | 0.001 | -- | -- | 0.046 |  | -- | -- | -- |  | --
REER | Boiler |  |  | 0 | 0 |  |  | 0.46241 |  |  | 0.51344 | [7 empty] | 0.97585
| In-Shop |  |  | 0 | 0 |  |  | 0.50055 |  |  | 0.024275 | [7 empty] | 0.52483
| Boiler Building |  |  | 0 | 0 |  |  | 6.2885 |  |  | 0.3009 | [7 empty] | 6.5894
| Outside |  |  | 0 | 0 |  |  | 0.06352 |  |  | 0.0030394 | [7 empty] | 0.06656
Table 16. Worker Non-Cancer REERs
|  | Al | Al2O3 | Be | Cd | Co | Cr | Cr(VI) | Cu | Mn | Ni | P | Pb | Crystaline Silica | V | Zn | Fluorides | Molybdenum Trioxide | Total REER
| CAS Number | 7429-90-5 | 1344-28-1 | 7440-41-7 | 7440-43-9 | 7440-48-4 | 7440-47-3 | 18540-29-9 | 7440-50-8 | 7439-96-5 | 365 | 7723-14-0 | 7439-92-1 | 7631-86-9 | 7440-62-2 | 7440-66-6 | 239 | 1313-27-5
| Non-Cancer RBC | 22 |  | 0.0308 | 0.036667 | 0.44 |  | 0.88 | -- | 0.4 | 0.062 |  | 0.66 | 13 | 0.44 |  | 20
REER | Boiler | 6.4927e-05 |  | 0 | 0 | 0.035573 |  | 0.00052546 |  | 0.013044 | 0.38094 |  | 0 | 0.00010787 | 0.0021611 |  | 2.4685e-06 |  | 0.43242
| In-Shop | 2.0273e-06 |  | 0 | 0 | 1.978e-05 |  | 0.00056881 |  | 0.015185 | 0.018011 |  | 0 | 0.00021288 | 2.656e-05 |  | 1.9748e-05 |  | 0.034046
| Boiler Building | 2.5087e-05 |  | 0 | 0 | 0.00024477 |  | 0.007146 |  | 0.20618 | 0.22325 |  | 0 | 0.0027257 | 0.00035093 |  | 0.00024438 |  | 0.44016
| Outside | 2.5341e-07 |  | 0 | 0 | 2.4724e-06 |  | 7.2182e-05 |  | 0.0020826 | 0.0022551 |  | 0 | 2.7532e-05 | 3.5447e-06 |  | 2.4685e-06 |  | 0.0044461
Note on T3: [Threaded comment] Your version of Excel allows you to read this threaded comment; however, any edits to it will get removed if the file is opened in a newer version of Excel. Learn more: https://go.microsoft.com/fwlink/?linkid=870924 Comment: Added MoO3
Note on T12: [Threaded comment] Your version of Excel allows you to read this threaded comment; however, any edits to it will get removed if the file is opened in a newer version of Excel. Learn more: https://go.microsoft.com/fwlink/?linkid=870924 Comment: Added MoO3

## Acute REER
Table 17. Acute Non-Cancer REERs
|  | Al | Al2O3 | Be | Cd | Co | Cr | Cr(VI) | Cu | Mn | Ni | P | Pb | Crystaline Silica | V | Zn | Fluorides | Molybdenum Trioxide | Total REER
| CAS Number | 7429-90-5 | 1344-28-1 | 7440-41-7 | 7440-43-9 | 7440-48-4 | 7440-47-3 | 18540-29-9 | 7440-50-8 | 7439-96-5 | 365 | 7723-14-0 | 7439-92-1 | 7631-86-9 | 7440-62-2 | 7440-66-6 | 239 | 1313-27-5
| Non-Cancer RBC | -- |  | 0.02 | 0.03 | -- |  | 0.3 | 100 | 0.3 | 0.2 |  | 0.15 | -- | 0.8 |  | 240
REER | Boiler |  |  | 0 | 0 |  |  | 5.1379e-05 | 6.0275e-06 | 0.00057972 | 0.0039364 |  | 0 |  | 3.9621e-05 |  | 6.857e-09 |  | 0.0046131
| In-Shop |  |  | 0 | 0 |  |  | 8.3426e-06 | 4.002e-06 | 0.00010123 | 2.7916e-05 |  | 0 |  | 7.304e-08 |  | 8.2284e-09 |  | 0.00014158
| Boiler Building |  |  | 0 | 0 |  |  | 0.00010481 | 4.9534e-05 | 0.0013745 | 0.00034604 |  | 0 |  | 9.6505e-07 |  | 1.0183e-07 |  | 0.001876
| Outside |  |  | 0 | 0 |  |  | 1.0587e-06 | 5.0034e-07 | 1.3884e-05 | 3.4953e-06 |  | 0 |  | 9.7479e-09 |  | 1.0285e-09 |  | 1.8949e-05
Welding emissions generated inside the boiler occur of outage days, in 2022 this was 30 equivalent days
Welding emissions generated in the boiler building, shop and outside occur during days that welders are onsite which in 2022 was 200 days
Note on T3: [Threaded comment] Your version of Excel allows you to read this threaded comment; however, any edits to it will get removed if the file is opened in a newer version of Excel. Learn more: https://go.microsoft.com/fwlink/?linkid=870924 Comment: Added MoO3

## Disp Factors
Table 18. Dispersion Factors
Emission Unit | Point/Fugitive | Stack Height (ft) | Stack Height (m) | Stack Height Rounded (m) | Building Area (ft2) | Building Height (ft) | Distance to Fenceline (m) | Distance to Residential Receptor (m) | Distance to Worker Receptor | Distance to Child Receptor (m) | Residential Dispersion Factor | Worker Dispersion Factor | Child Dispersion Factor | Acute Dispersion Factor
Boiler | Point | 164.042 | 78 | 50 |  |  | 100 | 190 | 100 | 190 | 2.6e-05 | 6.8e-05 | 2.6e-05 | 0.15
In-Shop | Fugitive |  |  | 0 | 533 | 50 | 90 | 245 | 135 | 245 | 0.00042 | 0.00089 | 0.00042 | 2
Boiler Building | Fugitive |  |  | 0 | 17664 | 70 | 70 | 220 | 130 | 220 | 0.0004 | 0.00082 | 0.0004 | 1.9
Outside | Fugitive |  |  | 0 | <3,000 | 20 | 50 | 140 | 50 | 140 | 0.00078 | 0.0045 | 0.00078 | 4.8
If the stack heights or distances to receptors were between two dispersion character listed parameters, the worst case was chosen
Outside includes choices based on the worst case dispersion factors
Note on I3: [Threaded comment] Your version of Excel allows you to read this threaded comment; however, any edits to it will get removed if the file is opened in a newer version of Excel. Learn more: https://go.microsoft.com/fwlink/?linkid=870924 Comment: Adjusted to measure distances from source edge to exposure location edge. Outside distances assume welding does not take place outside of paved areas.
Note on J3: [Threaded comment] Your version of Excel allows you to read this threaded comment; however, any edits to it will get removed if the file is opened in a newer version of Excel. Learn more: https://go.microsoft.com/fwlink/?linkid=870924 Comment: Adjusted to measure distances from source edge to exposure location edge. Outside distances assume welding does not take place outside of paved areas.
Note on K3: [Threaded comment] Your version of Excel allows you to read this threaded comment; however, any edits to it will get removed if the file is opened in a newer version of Excel. Learn more: https://go.microsoft.com/fwlink/?linkid=870924 Comment: Adjusted to measure distances from source edge to exposure location edge. Outside distances assume welding does not take place outside of paved areas.

## SDAPCD Default EF
SPAPCD Default Welding Rod Emission Factors
Emission Factors (lbs/lb rod)1
|  | Al | Al2O3 | Be | Cd | Co | Cr | Cr(VI) | Cu | Mn | Ni | P | Pb | Crystaline Silica | V | Zn
GMAW2,3,5
| 70S | -- | -- | -- | -- | 1e-06 | 8.01e-05 | 4.1e-06 | -- | 0.000318 | 1e-06 | -- | -- | -- | -- | --
| 80S | -- | -- | -- | -- | -- | -- | -- | 5.46e-06 | 0.000107 | 1.09e-06 | 6.56e-07 | -- | -- | -- | --
| 90S | -- | -- | -- | -- | -- | 0.000131 | 6.56e-06 | 4.37e-06 | 3.17e-05 | 2.19e-06 | 2.73e-07 | -- | -- | -- | --
| 309 (G) | -- | -- | -- | -- | -- | 0.00761 | 8.01e-05 | 3.82e-06 | 8.74e-05 | 0.000743 | 1.09e-06 | -- | -- | -- | --
| 316 (G) | -- | -- | -- | -- | -- | 0.00772 | 2.84e-05 | -- | 0.000245 | 0.000226 | -- | -- | -- | -- | --
| Inco 62 | -- | -- | -- | -- | -- | 0.000929 | 4.64e-05 | 2.73e-05 | 5.46e-05 | 0.00382 | 1.64e-06 | -- | -- | -- | --
| Wearshield | -- | -- | -- | -- | -- | 0.000929 | 4.64e-05 | 2.73e-05 | 5.46e-05 | 0.00382 | 1.64e-06 | -- | -- | -- | --
| MG289 | -- | -- | -- | -- | -- | -- | -- | -- | -- | -- | -- | -- | -- | -- | --
SMAW4,5
| 309 (S) | -- | -- | -- | -- | -- | 0.000803 | 0.000141 | 4.01e-06 | 9.17e-05 | 0.000779 | 1.15e-06 | -- | -- | -- | --
| 316 (S) | -- | -- | -- | -- | -- | 0.000883 | 0.0002 | -- | 0.000544 | 5.5e-05 | -- | -- | -- | -- | --
| 6010 | -- | -- | -- | -- | -- | 3e-06 | 1e-06 | -- | 0.000991 | 4e-06 | -- | -- | -- | -- | --
| 6011 | -- | -- | -- | -- | 1e-06 | 5e-06 | 2.75e-06 | -- | 0.000998 | 5e-06 | -- | -- | -- | -- | --
| Super 600 | -- | -- | -- | -- | -- | 0.000883 | 0.0002 | -- | 0.000544 | 5.5e-05 | -- | -- | -- | -- | --
| 7018 | -- | -- | -- | -- | 1e-06 | 1.17e-05 | 6.43e-06 | -- | 0.00103 | 2e-06 | -- | -- | -- | -- | --
1 | Emission factors obtained from San Diego County Air Pollution Control District website (https://www.sdapcd.org/content/sdapcd/permits/toxics-emissions/calculation-procedures.html)
2 | Conservatively assume emission factors for Wearshield 60 are similar to Inco 62 based on metal composition as emission factors from San Diego County Air Pollution Control District are not available
3 | Emission of metals from MG 289 is assumed to be negligible based on San Diego County Air Pollution Control District, Soldering Operations Document (https://www.sdapcd.org/content/dam/sdapcd/documents/permits/emissions-calculation/soldering/APCD-Soldering-Operations.pdf)
4 | Assume emission factors for Super 600 are similar to 316 based on metal composition as emission factors from San Diego County Air Pollution Control District are not available
| Boiler Control Efficiency = |  |  | 99%
| Boiler Building (Doors Closed/Method 22) = |  |  | 0%
| Shop Control Efficiency = |  |  | 35%
5 | Categorized based on recommended welding method as listed in the SDS.

## Weight Percent SDAPCD
SPACD Utilized Weight Percents for Default Emission Factors
Weight Percent (%)
SDAPCD Equivalent |  | Al | Al2O3 | Be | Cd | Co | Cr | Cr(VI) | Cu | Mn | Ni | P | Pb | Crystaline Silica | V | Zn | Fluorides
70S | Tig 70
INCO 62 | Inconel Wire | [5 empty] | 17% | 5% | 0.5% | 1% | 70% | 0.03%
70S | 70 Mig
316 (G) | 316L 3/32 tig
316 (G) | 316L 1/8 tig
309 (G) | 309L 1/8 tig | [7 empty] | 0.07% | 1.6% | 13.6% | 0.02%
309 (G) | 309L 3/32 tig | [7 empty] | 0.07% | 1.6% | 13.6% | 0.02%
6010 | F5P+ 1/8 6010 stick
80S | ER80S-B2 1/8 tig | [7 empty] | 0.1% | 1.95% | 0.02% | 0.012%
70S | ER70S2 1/8 tig
90S | 90SB-3 1/8 tig | [5 empty] | 2.4% | 5% | 0.08% | 0.58% | 0.04% | 0.005%
6010 | E6010-5P+ 3/32
6010 | E6010-5P+ 5/32
6010 | E6010-5P+ 1/8
6011 | E6011 1/8 electrodes | [6 empty] | 55%
Wearshield | Wearshield 60 1/8 | [5 empty] | 17% | 5% | 0.5% | 1% | 70% | 0.03%
Super 600 | Super 600 1/8 electrodes
INCO 62 | Inconel 625 3/32 | [5 empty] | 17% | 5% | 0.5% | 1% | 70% | 0.03%
MG289 | MG289 1/8
7018 | E7018MR 3/32
7018 | E7018MR 5/32
7018 | E7018MR 1/8
316 (S) | 316L 3/32 electrodes
309 (S) | 309L 3/32 electrodes | [7 empty] | 0.07% | 1.6% | 13.6% | 0.02%
309L 3/32 electrodes (SAW)
INCO 62 | Inconel 625 1/8 | [5 empty] | 17% | 5% | 0.5% | 1% | 70% | 0.03%
Techrod | Tech Rod 112 1/8
Carbon Electrodes | Carbon Arc Electrodes
Total
1 | Emission factors obtained from San Diego County Air Pollution Control District website (https://www.sdapcd.org/content/sdapcd/permits/toxics-emissions/calculation-procedures.html)
2 | Conservatively assume emission factors for Wearshield 60 are similar to Inco 62 based on metal composition as emission factors from San Diego County Air Pollution Control District are not available
3 | Emission of metals from MG 289 is assumed to be negligible based on San Diego County Air Pollution Control District, Soldering Operations Document (https://www.sdapcd.org/content/dam/sdapcd/documents/permits/emissions-calculation/soldering/APCD-Soldering-Operations.pdf)
4 | Assume emission factors for Super 600 are similar to 316 based on metal composition as emission factors from San Diego County Air Pollution Control District are not available

## Stack Disp Factors
Stack
Ht | 50 | 60 | 70 | 80 | 90 | 100 | 110 | 120 | 130 | 140 | 150
m | m | m |  | m |  | m | m | m | m | m | m
5 | 230 | 180 | 150 | 120 | 100 | 84 | 72 | 61 | 53 | 46 | 40
10 | 96 | 84 | 74 | 65 | 58 | 52 | 47 | 43 | 39 | 36 | 33
15 | 52 | 43 | 38 | 34 | 30 | 28 | 25 | 23 | 22 | 20 | 19
20 | 50 | 37 | 24 | 21 | 20 | 18 | 16 | 15 | 14 | 13 | 12
25 | 34 | 29 | 24 | 17 | 13 | 12 | 11 | 11 | 9.8 | 9.1 | 8.5
30 | 26 | 21 | 18 | 16 | 13 | 9.3 | 8.1 | 7.5 | 7.1 | 6.7 | 6.3
35 | 21 | 16 | 13 | 12 | 11 | 9.2 | 7.3 | 5.7 | 5.2 | 5 | 4.7
40 | 16 | 13 | 11 | 9.1 | 8.1 | 7.4 | 6.7 | 5.6 | 4.4 | 3.8 | 3.6
45 | 13 | 11 | 9.2 | 7.5 | 6.6 | 5.9 | 5.4 | 5 | 4.4 | 3.7 | 3
50 | 9.8432 | 8.7055 | 7.5166 | 6.2873 | 5.3658 | 4.762 | 4.3156 | 3.9795 | 3.6994 | 3.3674 | 2.9028
OAR 340-245-8010 Table 3
Level 1 Risk Assessment Tool
Dispersion Factors
Table 3A: Stack Emission Dispersion Factors for Annual Exposure (µg/m3 / pounds/year)
Stack | Exposure Location Distance (meters)
Ht (m) | 50 | 60 | 70 | 80 | 90 | 100 | 110 | 120 | 130 | 140 | 150 | 160 | 170
5 | 0.0033 | 0.0026 | 0.0021 | 0.0017 | 0.0014 | 0.0012 | 0.001 | 0.00088 | 0.00076 | 0.00066 | 0.00058 | 0.00051 | 0.00046
10 | 0.0014 | 0.0012 | 0.0011 | 0.00094 | 0.00084 | 0.00075 | 0.00068 | 0.00062 | 0.00057 | 0.00052 | 0.00048 | 0.00044 | 0.00041
15 | 0.00075 | 0.00061 | 0.00054 | 0.00049 | 0.00044 | 0.0004 | 0.00037 | 0.00034 | 0.00031 | 0.00029 | 0.00027 | 0.00025 | 0.00024
20 | 0.00072 | 0.00054 | 0.00035 | 0.00031 | 0.00028 | 0.00026 | 0.00023 | 0.00022 | 0.0002 | 0.00019 | 0.00017 | 0.00016 | 0.00015
25 | 0.0005 | 0.00041 | 0.00035 | 0.00025 | 0.00019 | 0.00018 | 0.00016 | 0.00015 | 0.00014 | 0.00013 | 0.00012 | 0.00012 | 0.00011
30 | 0.00037 | 0.0003 | 0.00026 | 0.00023 | 0.00019 | 0.00013 | 0.00012 | 0.00011 | 0.0001 | 9.6e-05 | 9e-05 | 8.5e-05 | 8e-05
35 | 0.0003 | 0.00023 | 0.00019 | 0.00017 | 0.00015 | 0.00013 | 0.00011 | 8.1e-05 | 7.5e-05 | 7.1e-05 | 6.8e-05 | 6.4e-05 | 6.1e-05
40 | 0.00023 | 0.00019 | 0.00015 | 0.00013 | 0.00012 | 0.00011 | 9.6e-05 | 8.1e-05 | 6.4e-05 | 5.4e-05 | 5.1e-05 | 4.9e-05 | 4.7e-05
45 | 0.00018 | 0.00016 | 0.00013 | 0.00011 | 9.5e-05 | 8.5e-05 | 7.8e-05 | 7.2e-05 | 6.3e-05 | 5.3e-05 | 4.2e-05 | 3.8e-05 | 3.7e-05
50 | 0.00014 | 0.00013 | 0.00011 | 9e-05 | 7.7e-05 | 6.8e-05 | 6.2e-05 | 5.7e-05 | 5.3e-05 | 4.8e-05 | 4.2e-05 | 3.5e-05 | 2.9e-05
Stack
Ht | 50 | 60 | 70 | 80 | 90 | 100 | 110 | 120 | 130 | 140 | 150
m | m | m |  | m |  | m | m | m | m | m | m
5 | 0.0033 | 0.0026 | 0.0021 | 0.0017 | 0.0014 | 0.0012 | 0.001 | 0.00088 | 0.00076 | 0.00066 | 0.00058
10 | 0.0014 | 0.0012 | 0.0011 | 0.00094 | 0.00084 | 0.00075 | 0.00068 | 0.00062 | 0.00057 | 0.00052 | 0.00048
15 | 0.00075 | 0.00061 | 0.00054 | 0.00049 | 0.00044 | 0.0004 | 0.00037 | 0.00034 | 0.00031 | 0.00029 | 0.00027
20 | 0.00072 | 0.00054 | 0.00035 | 0.00031 | 0.00028 | 0.00026 | 0.00023 | 0.00022 | 0.0002 | 0.00019 | 0.00017
25 | 0.0005 | 0.00041 | 0.00035 | 0.00025 | 0.00019 | 0.00018 | 0.00016 | 0.00015 | 0.00014 | 0.00013 | 0.00012
30 | 0.00037 | 0.0003 | 0.00026 | 0.00023 | 0.00019 | 0.00013 | 0.00012 | 0.00011 | 0.0001 | 9.6e-05 | 9e-05
35 | 0.0003 | 0.00023 | 0.00019 | 0.00017 | 0.00015 | 0.00013 | 0.00011 | 8.1e-05 | 7.5e-05 | 7.1e-05 | 6.8e-05
40 | 0.00023 | 0.00019 | 0.00015 | 0.00013 | 0.00012 | 0.00011 | 9.6e-05 | 8.1e-05 | 6.4e-05 | 5.4e-05 | 5.1e-05
45 | 0.00018 | 0.00016 | 0.00013 | 0.00011 | 9.5e-05 | 8.5e-05 | 7.8e-05 | 7.2e-05 | 6.3e-05 | 5.3e-05 | 4.2e-05
50 | 0.00014 | 0.00013 | 0.00011 | 9e-05 | 7.7e-05 | 6.8e-05 | 6.2e-05 | 5.7e-05 | 5.3e-05 | 4.8e-05 | 4.2e-05
Stack
Ht | 50 | 60 | 70 | 80 | 90 | 100 | 110 | 120 | 130 | 140 | 150
m | m | m |  | m |  | m | m | m | m | m | m
5 | 29 | 23 | 19 | 15 | 13 | 11 | 9.1 | 7.7 | 6.7 | 5.8 | 5
10 | 12 | 11 | 9.3 | 8.2 | 7.3 | 6.6 | 5.9 | 5.4 | 4.9 | 4.5 | 4.2
15 | 6.6 | 5.4 | 4.8 | 4.3 | 3.8 | 3.5 | 3.1 | 2.9 | 2.8 | 2.5 | 2.4
20 | 6.3 | 4.7 | 3 | 2.6 | 2.5 | 2.3 | 2 | 1.9 | 1.8 | 1.6 | 1.5
25 | 4.3 | 3.7 | 3 | 2.1 | 1.6 | 1.5 | 1.4 | 1.4 | 1.2 | 1.1 | 1.1
30 | 3.3 | 2.6 | 2.3 | 2 | 1.6 | 1.2 | 1 | 0.94 | 0.89 | 0.84 | 0.79
35 | 2.6 | 2 | 1.6 | 1.5 | 1.4 | 1.2 | 0.92 | 0.72 | 0.66 | 0.63 | 0.59
40 | 2 | 1.6 | 1.4 | 1.1 | 1 | 0.93 | 0.84 | 0.71 | 0.55 | 0.48 | 0.45
45 | 1.6 | 1.4 | 1.2 | 0.94 | 0.83 | 0.74 | 0.68 | 0.63 | 0.55 | 0.47 | 0.38
50 | 1.2 | 1.1 | 0.95 | 0.79 | 0.68 | 0.6 | 0.54 | 0.5 | 0.47 | 0.42 | 0.37
Stack
Ht | 50 | 60 | 70 | 80 | 90 | 100 | 110 | 120 | 130 | 140 | 150
m | m | m |  | m |  | m | m | m | m | m | m
5 | 199.8224 | 171.2008 | 146.3702 | 125.0959 | 105.1055 | 90.0012 | 76.871 | 65.9116 | 57.223 | 49.8473 | 43.6532
10 | 91.0615 | 82.7904 | 75.0472 | 68.0527 | 62.4578 | 57.5225 | 53.6882 | 49.9503 | 46.8714 | 44.0087 | 41.4642
15 | 44.1058 | 39.5747 | 37.2286 | 34.9742 | 32.7885 | 30.5047 | 28.7884 | 26.8924 | 25.4152 | 23.9127 | 22.8268
20 | 38.439 | 31.9601 | 21.8988 | 20.6636 | 19.6075 | 18.4723 | 17.4218 | 16.5116 | 15.6547 | 14.8182 | 14.1361
25 | 23.2976 | 22.2884 | 20.3674 | 15.3134 | 12.4817 | 11.9708 | 11.4976 | 10.9606 | 10.4619 | 9.9649 | 9.5167
30 | 14.8316 | 14.2194 | 13.7037 | 13.1413 | 11.7908 | 8.2743 | 7.6509 | 7.4104 | 7.1663 | 6.9025 | 6.65
35 | 10.0741 | 9.7436 | 9.439 | 9.193 | 8.7631 | 8.2474 | 7.0158 | 5.2456 | 5.1043 | 4.9995 | 4.8696
40 | 7.1361 | 6.9544 | 6.7849 | 6.6188 | 6.4588 | 6.2177 | 5.9318 | 5.3136 | 4.1856 | 3.6034 | 3.5492
45 | 5.2478 | 5.2272 | 5.1243 | 5.0134 | 4.8995 | 4.7889 | 4.6064 | 4.4616 | 4.1102 | 3.7846 | 2.799
50 | 3.8822 | 3.9596 | 3.9146 | 3.847 | 3.7712 | 3.688 | 3.6141 | 3.4282 | 3.318 | 3.2181 | 2.9117
Stack | Exposure Location Distance (meters)
Ht (m) | 180 | 190 | 200 | 250 | 300 | 350 | 400 | 450 | 500 | 600 | 700 | 800 | 1000
5 | 0.00041 | 0.00037 | 0.00034 | 0.00023 | 0.00017 | 0.00013 | 0.0001 | 8.4e-05 | 7.1e-05 | 5.2e-05 | 4e-05 | 3.2e-05 | 2.2e-05
10 | 0.00038 | 0.00035 | 0.00033 | 0.00023 | 0.00017 | 0.00013 | 9.8e-05 | 7.8e-05 | 6.4e-05 | 4.7e-05 | 3.6e-05 | 2.9e-05 | 2.1e-05
15 | 0.00023 | 0.00021 | 0.0002 | 0.00016 | 0.00013 | 0.0001 | 8.3e-05 | 6.9e-05 | 5.7e-05 | 4.1e-05 | 3.2e-05 | 2.5e-05 | 1.8e-05
20 | 0.00014 | 0.00014 | 0.00013 | 0.0001 | 8.6e-05 | 7.3e-05 | 6.2e-05 | 5.3e-05 | 4.6e-05 | 3.5e-05 | 2.7e-05 | 2.1e-05 | 1.5e-05
25 | 0.0001 | 9.6e-05 | 9.1e-05 | 7.2e-05 | 5.9e-05 | 5.1e-05 | 4.4e-05 | 3.9e-05 | 3.4e-05 | 2.7e-05 | 2.2e-05 | 1.8e-05 | 1.3e-05
30 | 7.5e-05 | 7.1e-05 | 6.8e-05 | 5.3e-05 | 4.4e-05 | 3.7e-05 | 3.2e-05 | 2.8e-05 | 2.5e-05 | 2.1e-05 | 1.7e-05 | 1.4e-05 | 1e-05
35 | 5.8e-05 | 5.5e-05 | 5.2e-05 | 4.2e-05 | 3.4e-05 | 2.9e-05 | 2.5e-05 | 2.2e-05 | 1.9e-05 | 1.6e-05 | 1.4e-05 | 1.1e-05 | 8.4435e-06
40 | 4.5e-05 | 4.3e-05 | 4.1e-05 | 3.3e-05 | 2.8e-05 | 2.3e-05 | 2e-05 | 1.8e-05 | 1.6e-05 | 1.3e-05 | 1.1e-05 | 9.3307e-06 | 7.0464e-06
45 | 3.6e-05 | 3.4e-05 | 3.3e-05 | 2.7e-05 | 2.3e-05 | 1.9e-05 | 1.7e-05 | 1.5e-05 | 1.3e-05 | 1.1e-05 | 8.9914e-06 | 7.8039e-06 | 5.9786e-06
50 | 2.7e-05 | 2.6e-05 | 2.6e-05 | 2.2e-05 | 1.9e-05 | 1.6e-05 | 1.4e-05 | 1.2e-05 | 1.1e-05 | 8.9064e-06 | 7.4923e-06 | 6.4879e-06 | 5.0772e-06
Table 3B: Stack Emission Dispersion Factors for 24 hour Exposure (µg/m3 / pounds/day)
Stack | Exposure Location Distance (meters)
Ht (m) | 50 | 60 | 70 | 80 | 90 | 100 | 110 | 120 | 130 | 140 | 150 | 160 | 170
5 | 8.3 | 7.1 | 6.1 | 5.2 | 4.4 | 3.8 | 3.2 | 2.7 | 2.4 | 2.1 | 1.8 | 1.6 | 1.4
10 | 3.8 | 3.4 | 3.1 | 2.8 | 2.6 | 2.4 | 2.2 | 2.1 | 2 | 1.8 | 1.7 | 1.6 | 1.5
15 | 1.8 | 1.6 | 1.6 | 1.5 | 1.4 | 1.3 | 1.2 | 1.1 | 1.1 | 1 | 0.95 | 0.91 | 0.87
20 | 1.6 | 1.3 | 0.91 | 0.86 | 0.82 | 0.77 | 0.73 | 0.69 | 0.65 | 0.62 | 0.59 | 0.56 | 0.54
25 | 0.97 | 0.93 | 0.85 | 0.64 | 0.52 | 0.5 | 0.48 | 0.46 | 0.44 | 0.42 | 0.4 | 0.38 | 0.36
30 | 0.62 | 0.59 | 0.57 | 0.55 | 0.49 | 0.34 | 0.32 | 0.31 | 0.3 | 0.29 | 0.28 | 0.27 | 0.26
35 | 0.42 | 0.41 | 0.39 | 0.38 | 0.37 | 0.34 | 0.29 | 0.22 | 0.21 | 0.21 | 0.2 | 0.2 | 0.19
40 | 0.3 | 0.29 | 0.28 | 0.28 | 0.27 | 0.26 | 0.25 | 0.22 | 0.17 | 0.15 | 0.15 | 0.15 | 0.14
45 | 0.22 | 0.22 | 0.21 | 0.21 | 0.2 | 0.2 | 0.19 | 0.19 | 0.17 | 0.16 | 0.12 | 0.11 | 0.11
50 | 0.16 | 0.16 | 0.16 | 0.16 | 0.16 | 0.15 | 0.15 | 0.14 | 0.14 | 0.13 | 0.12 | 0.1 | 0.082
Stack | Exposure Location Distance (meters)
Ht (m) | 180 | 190 | 200 | 250 | 300 | 350 | 400 | 450 | 500 | 600 | 700 | 800 | 1000
5 | 1.3 | 1.2 | 1.1 | 0.72 | 0.55 | 0.44 | 0.36 | 0.3 | 0.26 | 0.2 | 0.16 | 0.13 | 0.092
10 | 1.4 | 1.3 | 1.3 | 0.91 | 0.67 | 0.5 | 0.38 | 0.3 | 0.25 | 0.18 | 0.14 | 0.12 | 0.088
15 | 0.83 | 0.8 | 0.77 | 0.64 | 0.53 | 0.43 | 0.36 | 0.3 | 0.25 | 0.18 | 0.13 | 0.1 | 0.075
20 | 0.52 | 0.49 | 0.48 | 0.4 | 0.35 | 0.31 | 0.27 | 0.23 | 0.2 | 0.16 | 0.12 | 0.096 | 0.064
25 | 0.35 | 0.34 | 0.32 | 0.27 | 0.23 | 0.21 | 0.19 | 0.17 | 0.15 | 0.12 | 0.1 | 0.082 | 0.057
30 | 0.25 | 0.24 | 0.23 | 0.19 | 0.17 | 0.15 | 0.13 | 0.12 | 0.11 | 0.095 | 0.078 | 0.066 | 0.048
35 | 0.18 | 0.18 | 0.17 | 0.15 | 0.13 | 0.11 | 0.099 | 0.09 | 0.083 | 0.072 | 0.062 | 0.053 | 0.04
40 | 0.14 | 0.14 | 0.13 | 0.11 | 0.1 | 0.088 | 0.078 | 0.07 | 0.064 | 0.056 | 0.049 | 0.044 | 0.033
45 | 0.11 | 0.11 | 0.1 | 0.092 | 0.081 | 0.072 | 0.065 | 0.058 | 0.053 | 0.045 | 0.04 | 0.036 | 0.028
50 | 0.081 | 0.08 | 0.079 | 0.072 | 0.065 | 0.059 | 0.053 | 0.048 | 0.044 | 0.037 | 0.032 | 0.029 | 0.024
Use of stack emission dispersion factors in a Level 1 screening risk assessment:
For each Toxics Emissions Unit, select the appropriate stack height and distance from the stack to nearest exposure locations approved by DEQ. For each exposure location, find the corresponding annual dispersion factor in Table 3A. For each toxic air contaminant, multiply the annual air toxic emission rate (in pounds/year) by the dispersion factor. Divide the product by the RBC for all the toxic air contaminants for the appropriate exposure location in OAR 340-245-8010 Table 2. Add up the resulting ratios for all Toxic Emissions Units for each exposure location. Compare the results with the Risk Action Levels in OAR 340-245-8010 Table 1. Repeat the process for daily emission rates (in pounds/day) using Table 3B at the acute exposure location.
For a stack height between the values shown in the table, either use the next lowest stack height, or interpolate the dispersion factor. For an exposure location distance between the values shown in the table, either use the next lowest distance, or interpolate the dispersion factor. For stack heights greater than 50 meters, use the appropriate dispersion factor for 50 meters. For exposure locations greater than 1,000 meters from your facility, use the appropriate dispersion factor at 1,000 meters. In the absence of a known stack height and exposure location distance, use as a default the annual dispersion factor (0.0033 μg/m3 / pounds/year) and daily dispersion factor (8.3 μg/m3 / pounds/day) for a stack height of 5 meters and an exposure location distance of 50 meters.
Stat. Auth.: ORS 468.020, 468A.025, 468A.135
Stats. Implemented: 468A.025

## Fugitive Disp Factors
Stack
Ht |  | 50 | 60 | 70 | 80 | 90 | 100 | 110 | 120 | 130 | 140 | 150
m | bar: 50 to 60; 80; 100 to 150
5 |  | 230 | 180 | 150 | 120 | 100 | 84 | 72 | 61 | 53 | 46 | 40
10 |  | 96 | 84 | 74 | 65 | 58 | 52 | 47 | 43 | 39 | 36 | 33
15 |  | 52 | 43 | 38 | 34 | 30 | 28 | 25 | 23 | 22 | 20 | 19
20 |  | 50 | 37 | 24 | 21 | 20 | 18 | 16 | 15 | 14 | 13 | 12
25 |  | 34 | 29 | 24 | 17 | 13 | 12 | 11 | 11 | 9.8 | 9.1 | 8.5
30 |  | 26 | 21 | 18 | 16 | 13 | 9.3 | 8.1 | 7.5 | 7.1 | 6.7 | 6.3
35 |  | 21 | 16 | 13 | 12 | 11 | 9.2 | 7.3 | 5.7 | 5.2 | 5 | 4.7
40 |  | 16 | 13 | 11 | 9.1 | 8.1 | 7.4 | 6.7 | 5.6 | 4.4 | 3.8 | 3.6
45 |  | 13 | 11 | 9.2 | 7.5 | 6.6 | 5.9 | 5.4 | 5 | 4.4 | 3.7 | 3
50 |  | 9.8432 | 8.7055 | 7.5166 | 6.2873 | 5.3658 | 4.762 | 4.3156 | 3.9795 | 3.6994 | 3.3674 | 2.9028
OAR 340-245-8010 Table 3
Level 1 Risk Assessment Tool
Dispersion Factors
Table 3C: Fugitive Emission Dispersion Factors for Annual Exposure (µg/m3 / pounds/year)
Building Area | Building | 50: Exposure Location Distance (meters)
(1,000 ft2) | Height (ft) | 50 | 60 | 70 | 80 | 90 | 100 | 110 | 120 | 130 | 140 | 150 | 160 | 170
≤3 | ≤20 | 0.0045 | 0.0033 | 0.0026 | 0.002 | 0.0017 | 0.0014 | 0.0012 | 0.001 | 0.00089 | 0.00078 | 0.00069 | 0.00062 | 0.00056
>3 to 6 | ≤20 | 0.0044 | 0.0032 | 0.0025 | 0.002 | 0.0016 | 0.0014 | 0.0012 | 0.001 | 0.00088 | 0.00077 | 0.00069 | 0.00061 | 0.00055
>3 to 6 | >20 | 0.0041 | 0.0031 | 0.0024 | 0.0019 | 0.0016 | 0.0013 | 0.0011 | 0.00098 | 0.00086 | 0.00076 | 0.00067 | 0.0006 | 0.00054
>6 to 10 | ≤20 | 0.0044 | 0.0033 | 0.0025 | 0.002 | 0.0017 | 0.0014 | 0.0012 | 0.001 | 0.00088 | 0.00077 | 0.00069 | 0.00062 | 0.00055
>6 to 10 | >20 | 0.0037 | 0.0028 | 0.0022 | 0.0018 | 0.0015 | 0.0013 | 0.0011 | 0.00095 | 0.00083 | 0.00074 | 0.00066 | 0.00059 | 0.00053
>10 to 15 | ≤20 | 0.0044 | 0.0033 | 0.0025 | 0.002 | 0.0017 | 0.0014 | 0.0012 | 0.001 | 0.00088 | 0.00077 | 0.00069 | 0.00062 | 0.00055
>10 to 15 | >20 | 0.0034 | 0.0027 | 0.0021 | 0.0018 | 0.0015 | 0.0012 | 0.0011 | 0.00093 | 0.00081 | 0.00072 | 0.00064 | 0.00058 | 0.00052
>15 to 30 | ≤20 | 0.0043 | 0.0032 | 0.0025 | 0.002 | 0.0016 | 0.0014 | 0.0012 | 0.001 | 0.00088 | 0.00077 | 0.00069 | 0.00061 | 0.00055
>15 to 30 | >20 | 0.0034 | 0.0027 | 0.0021 | 0.0018 | 0.0015 | 0.0012 | 0.0011 | 0.00093 | 0.00082 | 0.00072 | 0.00065 | 0.00058 | 0.00052
>30 | >20 | 0.0022 | 0.0018 | 0.0015 | 0.0013 | 0.0011 | 0.00098 | 0.00086 | 0.00076 | 0.00068 | 0.00061 | 0.00055 | 0.0005 | 0.00046
Stack
Ht |  | 50 | 60 | 70 | 80 | 90 | 100 | 110 | 120 | 130 | 140 | 150
m | bar: 50 to 60; 80; 100 to 150
5 |  | 0.0033 | 0.0026 | 0.0021 | 0.0017 | 0.0014 | 0.0012 | 0.001 | 0.00088 | 0.00076 | 0.00066 | 0.00058
10 |  | 0.0014 | 0.0012 | 0.0011 | 0.00094 | 0.00084 | 0.00075 | 0.00068 | 0.00062 | 0.00057 | 0.00052 | 0.00048
15 |  | 0.00075 | 0.00061 | 0.00054 | 0.00049 | 0.00044 | 0.0004 | 0.00037 | 0.00034 | 0.00031 | 0.00029 | 0.00027
20 |  | 0.00072 | 0.00054 | 0.00035 | 0.00031 | 0.00028 | 0.00026 | 0.00023 | 0.00022 | 0.0002 | 0.00019 | 0.00017
25 |  | 0.0005 | 0.00041 | 0.00035 | 0.00025 | 0.00019 | 0.00018 | 0.00016 | 0.00015 | 0.00014 | 0.00013 | 0.00012
30 |  | 0.00037 | 0.0003 | 0.00026 | 0.00023 | 0.00019 | 0.00013 | 0.00012 | 0.00011 | 0.0001 | 9.6e-05 | 9e-05
35 |  | 0.0003 | 0.00023 | 0.00019 | 0.00017 | 0.00015 | 0.00013 | 0.00011 | 8.1e-05 | 7.5e-05 | 7.1e-05 | 6.8e-05
40 |  | 0.00023 | 0.00019 | 0.00015 | 0.00013 | 0.00012 | 0.00011 | 9.6e-05 | 8.1e-05 | 6.4e-05 | 5.4e-05 | 5.1e-05
45 |  | 0.00018 | 0.00016 | 0.00013 | 0.00011 | 9.5e-05 | 8.5e-05 | 7.8e-05 | 7.2e-05 | 6.3e-05 | 5.3e-05 | 4.2e-05
50 |  | 0.00014 | 0.00013 | 0.00011 | 9e-05 | 7.7e-05 | 6.8e-05 | 6.2e-05 | 5.7e-05 | 5.3e-05 | 4.8e-05 | 4.2e-05
Stack
Ht |  | 50 | 60 | 70 | 80 | 90 | 100 | 110 | 120 | 130 | 140 | 150
m | bar: 50 to 60; 80; 100 to 150
5 |  | 29 | 23 | 19 | 15 | 13 | 11 | 9.1 | 7.7 | 6.7 | 5.8 | 5
10 |  | 12 | 11 | 9.3 | 8.2 | 7.3 | 6.6 | 5.9 | 5.4 | 4.9 | 4.5 | 4.2
15 |  | 6.6 | 5.4 | 4.8 | 4.3 | 3.8 | 3.5 | 3.1 | 2.9 | 2.8 | 2.5 | 2.4
20 |  | 6.3 | 4.7 | 3 | 2.6 | 2.5 | 2.3 | 2 | 1.9 | 1.8 | 1.6 | 1.5
25 |  | 4.3 | 3.7 | 3 | 2.1 | 1.6 | 1.5 | 1.4 | 1.4 | 1.2 | 1.1 | 1.1
30 |  | 3.3 | 2.6 | 2.3 | 2 | 1.6 | 1.2 | 1 | 0.94 | 0.89 | 0.84 | 0.79
35 |  | 2.6 | 2 | 1.6 | 1.5 | 1.4 | 1.2 | 0.92 | 0.72 | 0.66 | 0.63 | 0.59
40 |  | 2 | 1.6 | 1.4 | 1.1 | 1 | 0.93 | 0.84 | 0.71 | 0.55 | 0.48 | 0.45
45 |  | 1.6 | 1.4 | 1.2 | 0.94 | 0.83 | 0.74 | 0.68 | 0.63 | 0.55 | 0.47 | 0.38
50 |  | 1.2 | 1.1 | 0.95 | 0.79 | 0.68 | 0.6 | 0.54 | 0.5 | 0.47 | 0.42 | 0.37
Stack
Ht |  | 50 | 60 | 70 | 80 | 90 | 100 | 110 | 120 | 130 | 140 | 150
m | bar: 50 to 60; 80; 100 to 150
5 |  | 199.8224 | 171.2008 | 146.3702 | 125.0959 | 105.1055 | 90.0012 | 76.871 | 65.9116 | 57.223 | 49.8473 | 43.6532
10 |  | 91.0615 | 82.7904 | 75.0472 | 68.0527 | 62.4578 | 57.5225 | 53.6882 | 49.9503 | 46.8714 | 44.0087 | 41.4642
15 |  | 44.1058 | 39.5747 | 37.2286 | 34.9742 | 32.7885 | 30.5047 | 28.7884 | 26.8924 | 25.4152 | 23.9127 | 22.8268
20 |  | 38.439 | 31.9601 | 21.8988 | 20.6636 | 19.6075 | 18.4723 | 17.4218 | 16.5116 | 15.6547 | 14.8182 | 14.1361
25 |  | 23.2976 | 22.2884 | 20.3674 | 15.3134 | 12.4817 | 11.9708 | 11.4976 | 10.9606 | 10.4619 | 9.9649 | 9.5167
30 |  | 14.8316 | 14.2194 | 13.7037 | 13.1413 | 11.7908 | 8.2743 | 7.6509 | 7.4104 | 7.1663 | 6.9025 | 6.65
35 |  | 10.0741 | 9.7436 | 9.439 | 9.193 | 8.7631 | 8.2474 | 7.0158 | 5.2456 | 5.1043 | 4.9995 | 4.8696
40 |  | 7.1361 | 6.9544 | 6.7849 | 6.6188 | 6.4588 | 6.2177 | 5.9318 | 5.3136 | 4.1856 | 3.6034 | 3.5492
45 |  | 5.2478 | 5.2272 | 5.1243 | 5.0134 | 4.8995 | 4.7889 | 4.6064 | 4.4616 | 4.1102 | 3.7846 | 2.799
50 |  | 3.8822 | 3.9596 | 3.9146 | 3.847 | 3.7712 | 3.688 | 3.6141 | 3.4282 | 3.318 | 3.2181 | 2.9117
Building Area | Building | 50: Exposure Location Distance (meters)
(1,000 ft2) | Height (ft) | 180 | 190 | 200 | 250 | 300 | 350 | 400 | 450 | 500 | 600 | 700 | 800 | 1000
≤3 | ≤20 | 0.0005 | 0.00046 | 0.00042 | 0.00029 | 0.00021 | 0.00016 | 0.00013 | 0.0001 | 8.7e-05 | 6.4e-05 | 4.9e-05 | 3.9e-05 | 2.7e-05
>3 to 6 | ≤20 | 0.0005 | 0.00046 | 0.00042 | 0.00028 | 0.00021 | 0.00016 | 0.00013 | 0.0001 | 8.7e-05 | 6.4e-05 | 4.9e-05 | 3.9e-05 | 2.7e-05
>3 to 6 | >20 | 0.00049 | 0.00045 | 0.00041 | 0.00028 | 0.00021 | 0.00016 | 0.00013 | 0.0001 | 8.7e-05 | 6.4e-05 | 4.9e-05 | 3.9e-05 | 2.7e-05
>6 to 10 | ≤20 | 0.0005 | 0.00046 | 0.00042 | 0.00028 | 0.00021 | 0.00016 | 0.00013 | 0.0001 | 8.7e-05 | 6.4e-05 | 4.9e-05 | 3.9e-05 | 2.7e-05
>6 to 10 | >20 | 0.00048 | 0.00044 | 0.00041 | 0.00028 | 0.0002 | 0.00016 | 0.00013 | 0.0001 | 8.6e-05 | 6.4e-05 | 4.9e-05 | 3.9e-05 | 2.7e-05
>10 to 15 | ≤20 | 0.0005 | 0.00046 | 0.00042 | 0.00028 | 0.00021 | 0.00016 | 0.00013 | 0.0001 | 8.7e-05 | 6.4e-05 | 4.9e-05 | 3.9e-05 | 2.7e-05
>10 to 15 | >20 | 0.00048 | 0.00044 | 0.0004 | 0.00028 | 0.0002 | 0.00016 | 0.00012 | 0.0001 | 8.6e-05 | 6.3e-05 | 4.9e-05 | 3.9e-05 | 2.7e-05
>15 to 30 | ≤20 | 0.0005 | 0.00046 | 0.00042 | 0.00028 | 0.00021 | 0.00016 | 0.00013 | 0.0001 | 8.7e-05 | 6.4e-05 | 4.9e-05 | 3.9e-05 | 2.7e-05
>15 to 30 | >20 | 0.00048 | 0.00044 | 0.0004 | 0.00028 | 0.0002 | 0.00016 | 0.00013 | 0.0001 | 8.6e-05 | 6.3e-05 | 4.9e-05 | 3.9e-05 | 2.7e-05
>30 | >20 | 0.00042 | 0.00039 | 0.00036 | 0.00025 | 0.00019 | 0.00015 | 0.00012 | 9.8e-05 | 8.3e-05 | 6.1e-05 | 4.8e-05 | 3.8e-05 | 2.7e-05
Table 3D: Fugitive Emission Dispersion Factors for 24 hour Exposure (µg/m3 / pounds/day)
Building Area | Building | 50: Exposure Location Distance (meters)
(1,000 ft2) | Height (ft) | 50 | 60 | 70 | 80 | 90 | 100 | 110 | 120 | 130 | 140 | 150 | 160 | 170
≤3 | ≤20 | 4.8 | 3.7 | 2.9 | 2.4 | 2 | 1.7 | 1.4 | 1.2 | 1.1 | 0.97 | 0.87 | 0.78 | 0.71
>3 to 6 | ≤20 | 4.1 | 3.1 | 2.5 | 2 | 1.7 | 1.4 | 1.2 | 1.1 | 0.95 | 0.84 | 0.76 | 0.68 | 0.62
>3 to 6 | >20 | 3.5 | 2.8 | 2.2 | 1.9 | 1.6 | 1.3 | 1.2 | 1 | 0.9 | 0.8 | 0.72 | 0.65 | 0.59
>6 to 10 | ≤20 | 4 | 3.1 | 2.5 | 2 | 1.7 | 1.4 | 1.2 | 1.1 | 0.94 | 0.84 | 0.75 | 0.68 | 0.62
>6 to 10 | >20 | 3.3 | 2.6 | 2.1 | 1.8 | 1.5 | 1.3 | 1.1 | 0.97 | 0.86 | 0.77 | 0.69 | 0.63 | 0.57
>10 to 15 | ≤20 | 4 | 3.1 | 2.4 | 2 | 1.7 | 1.4 | 1.2 | 1.1 | 0.94 | 0.84 | 0.75 | 0.68 | 0.62
>10 to 15 | >20 | 2.9 | 2.4 | 2 | 1.6 | 1.4 | 1.2 | 1.1 | 0.93 | 0.83 | 0.74 | 0.67 | 0.61 | 0.56
>15 to 30 | ≤20 | 3.7 | 2.9 | 2.3 | 1.9 | 1.6 | 1.4 | 1.2 | 1 | 0.92 | 0.82 | 0.74 | 0.67 | 0.61
>15 to 30 | >20 | 2.9 | 2.3 | 1.9 | 1.6 | 1.4 | 1.2 | 1 | 0.92 | 0.82 | 0.74 | 0.67 | 0.6 | 0.55
>30 | >20 | 1.8 | 1.5 | 1.3 | 1.2 | 1 | 0.92 | 0.82 | 0.73 | 0.66 | 0.6 | 0.55 | 0.51 | 0.47
Building Area | Building | Exposure Location Distance (meters) 50: Exposure Location Distance (meters)
(1,000 ft2) | Height (ft) | 180 | 190 | 200 | 250 | 300 | 350 | 400 | 450 | 500 | 600 | 700 | 800 | 1000
≤3 | ≤20 | 0.65 | 0.59 | 0.55 | 0.38 | 0.29 | 0.22 | 0.18 | 0.15 | 0.13 | 0.095 | 0.074 | 0.06 | 0.043
>3 to 6 | ≤20 | 0.57 | 0.52 | 0.48 | 0.33 | 0.25 | 0.2 | 0.16 | 0.13 | 0.11 | 0.083 | 0.065 | 0.053 | 0.038
>3 to 6 | >20 | 0.54 | 0.5 | 0.46 | 0.32 | 0.24 | 0.19 | 0.15 | 0.13 | 0.11 | 0.081 | 0.064 | 0.052 | 0.037
>6 to 10 | ≤20 | 0.56 | 0.52 | 0.48 | 0.33 | 0.25 | 0.2 | 0.16 | 0.13 | 0.11 | 0.083 | 0.065 | 0.053 | 0.038
>6 to 10 | >20 | 0.53 | 0.48 | 0.45 | 0.31 | 0.24 | 0.19 | 0.15 | 0.12 | 0.11 | 0.08 | 0.063 | 0.051 | 0.036
>10 to 15 | ≤20 | 0.56 | 0.52 | 0.48 | 0.33 | 0.25 | 0.19 | 0.16 | 0.13 | 0.11 | 0.083 | 0.065 | 0.053 | 0.038
>10 to 15 | >20 | 0.51 | 0.47 | 0.43 | 0.31 | 0.23 | 0.18 | 0.15 | 0.12 | 0.1 | 0.078 | 0.062 | 0.05 | 0.035
>15 to 30 | ≤20 | 0.55 | 0.51 | 0.47 | 0.33 | 0.25 | 0.19 | 0.16 | 0.13 | 0.11 | 0.083 | 0.065 | 0.053 | 0.037
>15 to 30 | >20 | 0.51 | 0.47 | 0.43 | 0.31 | 0.23 | 0.18 | 0.15 | 0.12 | 0.1 | 0.078 | 0.062 | 0.05 | 0.035
>30 | >20 | 0.43 | 0.4 | 0.37 | 0.27 | 0.21 | 0.17 | 0.14 | 0.12 | 0.098 | 0.075 | 0.059 | 0.048 | 0.034
Use of fugitive emission dispersion factors in a Level 1 screening risk assessment:
For each Toxics Emissions Unit, select the appropriate building dimensions and distance from building to nearest exposure locations approved by DEQ. For each exposure location, find the corresponding annual dispersion factor in Table 3C. For each toxic air contaminant, multiply the annual air toxic emission rate (in pounds/year) by the dispersion factor. Divide the product by the RBC for all the toxic air contaminants for the appropriate exposure location in OAR 340-245-8010 Table 2. Add up the resulting ratios for all Toxic Emissions Units for each exposure location. Compare the results with the Risk Action Levels in OAR 340-245-8010 Table 1. Repeat the process for daily emission rates (in pounds/day) using Table 3D at the acute exposure location.
For an exposure location distance between the values shown in the table, either use the next lowest distance, or interpolate the dispersion factor. For exposure locations greater than 1,000 meters from your facility, use the appropriate dispersion factor at 1,000 meters. In the absence of known buidling dimensions and exposure location distance, use as a default, the annual dispersion factor (0.0045 μg/m3 / pounds/year) and daily dispersion factor (4.8 μg/m3 / pounds/day) for a building area of ≤3,000 ft2, height of ≤20 ft, and exposure location distance of 50 meters.
Stat. Auth.: ORS 468.020, 468A.025, 468A.135
Stats. Implemented: 468A.025

## DEQ RBC REF
|  |  |  | Residential Chronic RBCa |  | Non-Residential Chronic RBCa | [13 empty] | Residential Chronic RBCa |  | Non-Residential Chronic RBCa
|  |  | Noncancer | Cancer | Noncancer | Child Cancer | Child Noncancer | Worker Cancer | Worker Noncancer | Acute RBCa | True | Adjusted | Early | Multipathway Adjustment Factor (MPAF) | [5 empty] | Cancer | Noncancer | Child Cancer | Child Noncancer | Worker Cancer | Worker Noncancer | Acute RBCa
CAS#b | Chemical | Notes | Class | (µg/m3) | (µg/m3) | (µg/m3) | (µg/m3) | (µg/m3) | (µg/m3) | (µg/m3) | Count | Count | Life | Resident | Non-Resident | Resident | Non-Resident |  |  | 5 | 6 | 7 | 8 | 9 | 10 | 11
75-07-0 | Acetaldehyde |  | HI3 | 0.45455 | 140 | 11.8182 | 616 | 5.4545 | 616 | 470 | 1 | 1 | N | 1 | 1 | 1 | 1 | 106-99-0 | 1,3-Butadiene | 0.033003 | 2 | 0.85809 | 8.8 | 0.39604 | 8.8 | 660
60-35-5 | Acetamide |  | -- | 0.05 | -- | 1.3 | -- | 0.6 | -- | -- | 1 | 1 | N | 1 | 1 | 1 | 1 | 78-93-3 | 2-Butanone (methyl ethyl ketone) |  | 5000 |  | 22000 |  | 22000 | 5000
67-64-1 | Acetone |  | HI3 | -- | 31000 | -- | 136400 | -- | 136400 | 62000 | 1 | 1 | N | 1 | 1 | 1 | 1 | 67-64-1 | Acetone |  | 31000 |  | 136400 |  | 136400 | 62000
75-05-8 | Acetonitrile |  | HI3 | -- | 60 | -- | 264 | -- | 264 | -- | 1 | 1 | N | 1 | 1 | 1 | 1 | 75-07-0 | Acetylaldehyde | 0.45455 | 140 | 11.8182 | 616 | 5.4545 | 616 | 470
107-02-8 | Acrolein |  | HI5 | -- | 0.35 | -- | 1.54 | -- | 1.54 | 6.9 | 1 | 1 | N | 1 | 1 | 1 | 1 | 107-02-8 | Acrolein |  | 0.35 |  | 1.54 |  | 1.54 | 6.9
79-06-1 | Acrylamide | g | HI3 | 0.0058824 | 6 | 0.061905 | 26.4 | 0.12 | 26.4 | -- | 1 | 1 | Y | 1 | 1 | 1 | 1 | 107-13-1 | Acrylonitrile | 0.014706 | 5 | 0.38235 | 22 | 0.17647 | 22 | 220
79-10-7 | Acrylic acid |  | HI3 | -- | 1 | -- | 4.4 | -- | 4.4 | 6000 | 1 | 1 | N | 1 | 1 | 1 | 1 | 7429-90-5 | Aluminum and compounds |  | 5 |  | 22 |  | 22
107-13-1 | Acrylonitrile |  | HI3 | 0.014706 | 5 | 0.38235 | 22 | 0.17647 | 22 | 220 | 1 | 1 | N | 1 | 1 | 1 | 1 | 61-82-5 | Amitrole
309-00-2 | Aldrin |  | -- | 0.00020408 | -- | 0.0053061 | -- | 0.002449 | -- | -- | 1 | 1 | N | 1 | 1 | 1 | 1 | 7664-41-7 | Ammonia |  | 500 |  | 2200 |  | 2200 | 1200
107-05-1 | Allyl chloride |  | HI3 | 0.16667 | 1 | 4.3333 | 4.4 | 2 | 4.4 | -- | 1 | 1 | N | 1 | 1 | 1 | 1 | 7440-36-0 | Antimony and compounds |  | 0.3 |  | 1.32 |  | 1.32 | 1
7429-90-5 | Aluminum and compounds | l | HI5 | -- | 5 | -- | 22 | -- | 22 | -- | 1 | 1 | N | 1 | 1 | 1 | 1 | 7440-38-2 | Arsenic and compounds | 2.3975e-05 | 0.00017045 | 0.0013437 | 0.0023571 | 0.00062016 | 0.0023571 | 0.2
7664-41-7 | Ammonia |  | HI3 | -- | 500 | -- | 2200 | -- | 2200 | 1200 | 1 | 1 | N | 1 | 1 | 1 | 1 | 7440-39-3 | Barium and compounds
62-53-3 | Aniline |  | HI5 | 0.625 | 1 | 16.25 | 4.4 | 7.5 | 4.4 | -- | 1 | 1 | N | 1 | 1 | 1 | 1 | 71-43-2 | Benzene | 0.12821 | 3 | 3.3333 | 13.2 | 1.5385 | 13.2 | 29
7440-36-0 | Antimony and compounds |  | HI3 | -- | 0.3 | -- | 1.32 | -- | 1.32 | 1 | 1 | 1 | N | 1 | 1 | 1 | 1 | 50-32-8 | Benzo[a]pyrene | 4.2626e-05 | 0.002 | 0.0015633 | 0.0088 | 0.0030303 | 0.0088 | 0.002
140-57-8 | Aramite |  | -- | 0.14085 | -- | 3.662 | -- | 1.6901 | -- | -- | 1 | 1 | N | 1 | 1 | 1 | 1 | 7440-41-7 | Beryllium and compounds | 0.00041667 | 0.007 | 0.010833 | 0.0308 | 0.005 | 0.0308 | 0.02
7440-38-2 | Arsenic and compounds | l | HI3 | 2.3975e-05 | 0.00017045 | 0.0013437 | 0.0023571 | 0.00062016 | 0.0023571 | 0.2 | 1 | 1 | N | 9.7 | 4.5 | 88 | 28 | 7440-43-9 | Cadmium and compounds | 0.00055556 | 0.005 | 0.014444 | 0.036667 | 0.0066667 | 0.036667 | 0.03
7784-42-1 | Arsine |  | HI3 | -- | 0.015 | -- | 0.066 | -- | 0.066 | 0.2 | 1 | 1 | N | 1 | 1 | 1 | 1 | 89 | Carbon black extracts
1332-21-4 | Asbestos | i | -- | 4.3478e-06 | -- | 0.00011304 | -- | 5.2174e-05 | -- | -- | 1 | 1 | N | 1 | 1 | 1 | 1 | 18540-29-9 | Chromium VI, chromate and dichromate particles | 3.0637e-05 | 0.083333 | 0.00051587 | 0.88 | 0.001 | 0.88 | 0.3
103-33-3 | Azobenzene |  | -- | 0.032258 | -- | 0.83871 | -- | 0.3871 | -- | -- | 1 | 1 | N | 1 | 1 | 1 | 1 | 7440-48-4 | Cobalt and Compounds |  | 0.1 |  | 0.44 |  | 0.44
71-43-2 | Benzene |  | HI3 | 0.12821 | 3 | 3.3333 | 13.2 | 1.5385 | 13.2 | 29 | 1 | 1 | N | 1 | 1 | 1 | 1 | 7440-50-8 | Copper and compounds | [6 empty] | 100
92-87-5 | Benzidine (and its salts) | g | -- | 4.2017e-06 | -- | 4.4218e-05 | -- | 8.5714e-05 | -- | -- | 1 | 1 | Y | 1 | 1 | 1 | 1 | 200 | Diesel Particulate Matter | 0.1 | 5 | 2.6 | 22 | 1.2 | 22
100-44-7 | Benzyl chloride |  | HI3 | 0.020408 | 1 | 0.53061 | 4.4 | 0.2449 | 4.4 | 240 | 1 | 1 | N | 1 | 1 | 1 | 1 | 100-41-4 | Ethyl benzene | 0.4 | 260 | 10.4 | 1144 | 4.8 | 1144 | 22000
7440-41-7 | Beryllium and compounds | l | HI3 | 0.00041667 | 0.007 | 0.010833 | 0.0308 | 0.005 | 0.0308 | 0.02 | 1 | 1 | N | 1 | 1 | 1 | 1 | 239 | Fluorides |  | 2.2807 |  | 19.7241 |  | 19.7241 | 240
111-44-4 | Bis(2-chloroethyl) ether (BCEE) |  | HI3 | 0.0014085 | -- | 0.03662 | -- | 0.016901 | -- | 120 | 1 | 1 | N | 1 | 1 | 1 | 1 | 50-00-0 | Formaldehyde | 0.16667 | 9 | 4.3333 | 39.6 | 2 | 39.6 | 49
542-88-1 | Bis(chloromethyl) ether |  | HI5 | 7.6923e-05 | -- | 0.002 | -- | 0.00092308 | -- | 1.4 | 1 | 1 | N | 1 | 1 | 1 | 1 | 822-06-0 | Hexamethylene-1,6-diisocyanate |  | 0.069 |  | 0.3036 |  | 0.3036 | 0.21
117-81-7 | Bis(2-ethylhexyl) phthalate (DEHP) | c | -- | 0.080128 | -- | 10.8333 | -- | 5 | -- | -- | 1 | 1 | N | 5.2 | 1 | 1 | 1 | 110-54-3 | Hexane |  | 700 |  | 3080 |  | 3080
75-25-2 | Bromoform |  | -- | 0.90909 | -- | 23.6364 | -- | 10.9091 | -- | -- | 1 | 1 | N | 1 | 1 | 1 | 1 | 7647-01-0 | Hydrochloric acid |  | 20 |  | 88 |  | 88 | 2100
74-83-9 | Bromomethane (Methyl bromide) |  | HI3 | -- | 5 | -- | 22 | -- | 22 | 3900 | 1 | 1 | N | 1 | 1 | 1 | 1 | 67-63-0 | Isopropyl Alcohol |  | 200 |  | 880 |  | 880 | 3200
106-94-5 | 1-Bromopropane (n-propyl bromide) |  | HI3 | 0.47619 | 33.1 | 12.381 | 145.64 | 5.7143 | 145.64 | 1654 | 1 | 1 | N | 1 | 1 | 1 | 1 | 7439-92-1 | Lead and compounds |  | 0.15 |  | 0.66 |  | 0.66 | 0.15
106-99-0 | 1,3-Butadiene |  | HI3 | 0.033003 | 2 | 0.85809 | 8.8 | 0.39604 | 8.8 | 660 | 1 | 1 | N | 1 | 1 | 1 | 1 | 7439-96-5 | Manganese and compounds |  | 0.09 |  | 0.396 |  | 0.396 | 0.3
78-93-3 | 2-Butanone (Methyl ethyl ketone) |  | HI3 | -- | 5000 | -- | 22000 | -- | 22000 | 5000 | 1 | 1 | N | 1 | 1 | 1 | 1 | 7439-97-6 | Mercury and compounds |  | 0.076923 |  | 0.62857 |  | 0.62857 | 0.6
78-92-2 | sec-Butyl alcohol |  | HI3 | -- | 30000 | -- | 132000 | -- | 132000 | -- | 1 | 1 | N | 1 | 1 | 1 | 1 | 67-56-1 | Methanol |  | 4000 |  | 17600 |  | 17600 | 28000
7440-43-9 | Cadmium and compounds | c, l | HI3 | 0.00055556 | 0.005 | 0.014444 | 0.036667 | 0.0066667 | 0.036667 | 0.03 | 1 | 1 | N | 1 | 1 | 2 | 1.2 | 80-62-6 | Methyl methacrylate |  | 700 |  | 3080 |  | 3080
105-60-2 | Caprolactam |  | HI3 | -- | 2.2 | -- | 9.68 | -- | 9.68 | 50 | 1 | 1 | N | 1 | 1 | 1 | 1 | 1313-27-5 | Molybdenum trioxide
75-15-0 | Carbon disulfide |  | HI3 | -- | 800 | -- | 3520 | -- | 3520 | 6200 | 1 | 1 | N | 1 | 1 | 1 | 1 | 91-20-3 | Napthalene | 0.029412 | 3.7 | 0.76471 | 16.28 | 0.35294 | 16.28 | 200
56-23-5 | Carbon tetrachloride |  | HI3 | 0.16667 | 100 | 4.3333 | 440 | 2 | 440 | 1900 | 1 | 1 | N | 1 | 1 | 1 | 1 | 365 | Nickel compounds, insoluble | 0.0038462 | 0.014 | 0.1 | 0.0616 | 0.046154 | 0.0616 | 0.2
463-58-1 | Carbonyl sulfide |  | HI3 | -- | 10 | -- | 44 | -- | 44 | 660 | 1 | 1 | N | 1 | 1 | 1 | 1 | 7697-37-2 | Nitric acid | [6 empty] | 86
57-74-9 | Chlordane |  | HI3 | 0.01 | 0.02 | 0.26 | 0.088 | 0.12 | 0.088 | 0.2 | 1 | 1 | N | 1 | 1 | 1 | 1 | 401 | Polycyclic Aromatic Hydrocarbons (PAHs) | 4.2626e-05 |  | 0.0015633 |  | 0.0030303
108171-26-2 | Chlorinated paraffins | j | -- | 0.04 | -- | 1.04 | -- | 0.48 | -- | -- | 1 | 1 | N | 1 | 1 | 1 | 1 | 7782-49-2 | Selenium and compounds | [6 empty] | 2
7782-50-5 | Chlorine |  | HI3 | -- | 0.15 | -- | 0.66 | -- | 0.66 | 170 | 1 | 1 | N | 1 | 1 | 1 | 1 | 7631-86-9 | Silica, crystalline (respirable) |  | 3 |  | 13.2 |  | 13.2
10049-04-4 | Chlorine dioxide |  | HI3 | -- | 0.6 | -- | 2.64 | -- | 2.64 | 2.8 | 1 | 1 | N | 1 | 1 | 1 | 1 | 7440-22-4 | Silver and compounds
532-27-4 | 2-Chloroacetophenone |  | HI5 | -- | 0.03 | -- | 0.132 | -- | 0.132 | -- | 1 | 1 | N | 1 | 1 | 1 | 1 | 100-42-5 | Styrene |  | 1000 |  | 4400 |  | 4400 | 21000
108-90-7 | Chlorobenzene |  | HI3 | -- | 50 | -- | 220 | -- | 220 | -- | 1 | 1 | N | 1 | 1 | 1 | 1 | 108-88-3 | Toluene |  | 5000 |  | 22000 |  | 22000 | 7500
75-68-3 | 1-Chloro-1,1-difluoroethane |  | HI3 | -- | 50000 | -- | 220000 | -- | 220000 | -- | 1 | 1 | N | 1 | 1 | 1 | 1 | 7440-62-2 | Vanadium (fume or dust) |  | 0.1 |  | 0.44 |  | 0.44 | 0.8
75-45-6 | Chlorodifluoromethane (Freon 22) |  | HI3 | -- | 50000 | -- | 220000 | -- | 220000 | -- | 1 | 1 | N | 1 | 1 | 1 | 1 | 1330-20-7 | Xylene (mixture), including m-xylene, o-xylene |  | 220 |  | 968 |  | 968 | 8700
75-00-3 | Chloroethane (Ethyl chloride) |  | HI3 | -- | 30000 | -- | 132000 | -- | 132000 | 40000 | 1 | 1 | N | 1 | 1 | 1 | 1 | 7440-66-6 | Zinc and compounds
67-66-3 | Chloroform |  | HI3 | -- | 300 | -- | 1320 | -- | 1320 | 490 | 1 | 1 | N | 1 | 1 | 1 | 1 |  | Total
74-87-3 | Chloromethane (Methyl chloride) |  | HI3 | -- | 90 | -- | 396 | -- | 396 | 1000 | 1 | 1 | N | 1 | 1 | 1 | 1
95-83-0 | 4-Chloro-o-phenylenediamine |  | -- | 0.21739 | -- | 5.6522 | -- | 2.6087 | -- | -- | 1 | 1 | N | 1 | 1 | 1 | 1
76-06-2 | Chloropicrin |  | HI3 | -- | 0.4 | -- | 1.76 | -- | 1.76 | 29 | 1 | 1 | N | 1 | 1 | 1 | 1
126-99-8 | Chloroprene |  | HI3 | 0.0033333 | 20 | 0.086667 | 88 | 0.04 | 88 | -- | 1 | 1 | N | 1 | 1 | 1 | 1
95-69-2 | p-Chloro-o-toluidine |  | -- | 0.012987 | -- | 0.33766 | -- | 0.15584 | -- | -- | 1 | 1 | N | 1 | 1 | 1 | 1
18540-29-9 | Chromium VI, chromate and dichromate particulate | c, d | HI3 | 3.0637e-05 | 0.083333 | 0.00051587 | 0.88 | 0.001 | 0.88 | 0.3 | 1 | 1 | Y | 1.6 | 1 | 2.4 | 1
7738-94-5 | Chromic(VI) acid, including chromic acid aerosol mist and chromium trioxide | c, d | HI3 | 3.0637e-05 | 0.0020833 | 0.00051587 | 0.022 | 0.001 | 0.022 | 0.005 | 1 | 1 | Y | 1.6 | 1 | 2.4 | 1
7440-48-4 | Cobalt and compounds | l | HI3 | -- | 0.1 | -- | 0.44 | -- | 0.44 | -- | 1 | 1 | N | 1 | 1 | 1 | 1
148 | Coke Oven Emissions | g | -- | 0.00094877 | -- | 0.0099846 | -- | 0.019355 | -- | -- | 1 | 1 | Y | 1 | 1 | 1 | 1
7440-50-8 | Copper and compounds | l | HI3 | -- | -- | -- | -- | -- | -- | 100 | 1 | 1 | N | 1 | 1 | 1 | 1
120-71-8 | p-Cresidine |  | -- | 0.023256 | -- | 0.60465 | -- | 0.27907 | -- | -- | 1 | 1 | N | 1 | 1 | 1 | 1
1319-77-3 | Cresols (mixture), including m-cresol, o-cresol, p-cresol |  | HI3 | -- | 600 | -- | 2640 | -- | 2640 | -- | 1 | 1 | N | 1 | 1 | 1 | 1
135-20-6 | Cupferron |  | -- | 0.015873 | -- | 0.4127 | -- | 0.19048 | -- | -- | 1 | 1 | N | 1 | 1 | 1 | 1
74-90-8 | Cyanide, Hydrogen |  | HI3 | -- | 0.8 | -- | 3.52 | -- | 3.52 | 340 | 1 | 1 | N | 1 | 1 | 1 | 1
110-82-7 | Cyclohexane |  | HI3 | -- | 6000 | -- | 26400 | -- | 26400 | -- | 1 | 1 | N | 1 | 1 | 1 | 1
50-29-3 | DDT | e | -- | 0.010309 | -- | 0.26804 | -- | 0.12371 | -- | -- | 1 | 1 | N | 1 | 1 | 1 | 1
615-05-4 | 2,4-Diaminoanisole |  | -- | 0.15152 | -- | 3.9394 | -- | 1.8182 | -- | -- | 1 | 1 | N | 1 | 1 | 1 | 1
95-80-7 | 2,4-Diaminotoluene (2,4-Toluene diamine) |  | -- | 0.00090909 | -- | 0.023636 | -- | 0.010909 | -- | -- | 1 | 1 | N | 1 | 1 | 1 | 1
333-41-5 | Diazinon |  | HI3 | -- | -- | -- | -- | -- | -- | 10 | 1 | 1 | N | 1 | 1 | 1 | 1
96-12-8 | 1,2-Dibromo-3-chloropropane (DBCP) | g | HI3 | 9.8039e-05 | 0.2 | 0.0010317 | 0.88 | 0.002 | 0.88 | 1.9 | 1 | 1 | Y | 1 | 1 | 1 | 1
106-46-7 | p-Dichlorobenzene (1,4-Dichlorobenzene) |  | HI3 | 0.090909 | 60 | 2.3636 | 264 | 1.0909 | 264 | 12000 | 1 | 1 | N | 1 | 1 | 1 | 1
91-94-1 | 3,3'-Dichlorobenzidine |  | -- | 0.0029412 | -- | 0.076471 | -- | 0.035294 | -- | -- | 1 | 1 | N | 1 | 1 | 1 | 1
75-34-3 | 1,1-Dichloroethane (Ethylidene dichloride) |  | -- | 0.625 | -- | 16.25 | -- | 7.5 | -- | -- | 1 | 1 | N | 1 | 1 | 1 | 1
156-60-5 | trans-1,2-dichloroethene |  | HI3 | -- | -- | -- | -- | -- | -- | 790 | 1 | 1 | N | 1 | 1 | 1 | 1
75-09-2 | Dichloromethane (Methylene chloride) |  | HI3 | 58.8235 | 600 | 619.0476 | 2640 | 1200 | 2640 | 2100 | 1 | 1 | Y | 1 | 1 | 1 | 1
78-87-5 | 1,2-Dichloropropane (Propylene dichloride) |  | HI3 | -- | 4 | -- | 17.6 | -- | 17.6 | 230 | 1 | 1 | N | 1 | 1 | 1 | 1
542-75-6 | 1,3-Dichloropropene |  | HI3 | 0.25 | 32 | 6.5 | 140.8 | 3 | 140.8 | 36 | 1 | 1 | N | 1 | 1 | 1 | 1
62-73-7 | Dichlorvos (DDVP) |  | HI5 | -- | 0.54 | -- | 2.376 | -- | 2.376 | 18 | 1 | 1 | N | 1 | 1 | 1 | 1
60-57-1 | Dieldrin |  | -- | 0.00021739 | -- | 0.0056522 | -- | 0.0026087 | -- | -- | 1 | 1 | N | 1 | 1 | 1 | 1
200 | Diesel Particulate Matter |  | HI3 | 0.1 | 5 | 2.6 | 22 | 1.2 | 22 | -- | 1 | 1 | N | 1 | 1 | 1 | 1
111-42-2 | Diethanolamine |  | HI3 | -- | 0.2 | -- | 0.88 | -- | 0.88 | -- | 1 | 1 | N | 1 | 1 | 1 | 1
112-34-5 | Diethylene glycol monobutyl ether |  | HI3 | -- | 0.1 | -- | 0.44 | -- | 0.44 | -- | 1 | 1 | N | 1 | 1 | 1 | 1
111-90-0 | Diethylene glycol monoethyl ether |  | HI5 | -- | 0.3 | -- | 1.32 | -- | 1.32 | -- | 1 | 1 | N | 1 | 1 | 1 | 1
75-37-6 | 1,1-Difluoroethane |  | HI5 | -- | 40000 | -- | 176000 | -- | 176000 | -- | 1 | 1 | N | 1 | 1 | 1 | 1
60-11-7 | 4-Dimethylaminoazobenzene |  | -- | 0.00076923 | -- | 0.02 | -- | 0.0092308 | -- | -- | 1 | 1 | N | 1 | 1 | 1 | 1
68-12-2 | Dimethyl formamide |  | HI3 | -- | 80 | -- | 352 | -- | 352 | -- | 1 | 1 | N | 1 | 1 | 1 | 1
57-14-7 | 1,1-Dimethylhydrazine |  | HI3 | -- | -- | -- | -- | -- | -- | 0.49 | 1 | 1 | N | 1 | 1 | 1 | 1
121-14-2 | 2,4-Dinitrotoluene |  | -- | 0.011236 | -- | 0.29213 | -- | 0.13483 | -- | -- | 1 | 1 | N | 1 | 1 | 1 | 1
123-91-1 | 1,4-Dioxane |  | HI3 | 0.2 | 30 | 5.2 | 132 | 2.4 | 132 | 7200 | 1 | 1 | N | 1 | 1 | 1 | 1
122-66-7 | 1,2-Diphenylhydrazine (Hydrazobenzene) |  | -- | 0.0045455 | -- | 0.11818 | -- | 0.054545 | -- | -- | 1 | 1 | N | 1 | 1 | 1 | 1
1937-37-7 | Direct Black 38 |  | -- | 7.1429e-06 | -- | 0.00018571 | -- | 8.5714e-05 | -- | -- | 1 | 1 | N | 1 | 1 | 1 | 1
2602-46-2 | Direct Blue 6 |  | -- | 7.1429e-06 | -- | 0.00018571 | -- | 8.5714e-05 | -- | -- | 1 | 1 | N | 1 | 1 | 1 | 1
16071-86-6 | Direct Brown 95 (technical grade) |  | -- | 7.1429e-06 | -- | 0.00018571 | -- | 8.5714e-05 | -- | -- | 1 | 1 | N | 1 | 1 | 1 | 1
298-04-4 | Disulfoton |  | HI3 | -- | -- | -- | -- | -- | -- | 6 | 1 | 1 | N | 1 | 1 | 1 | 1
106-89-8 | Epichlorohydrin |  | HI3 | 0.043478 | 3 | 1.1304 | 13.2 | 0.52174 | 13.2 | 1300 | 1 | 1 | N | 1 | 1 | 1 | 1
106-88-7 | 1,2-Epoxybutane |  | HI5 | -- | 20 | -- | 88 | -- | 88 | -- | 1 | 1 | N | 1 | 1 | 1 | 1
140-88-5 | Ethyl acrylate |  | HI3 | -- | 8 | -- | 35.2 | -- | 35.2 | -- | 1 | 1 | N | 1 | 1 | 1 | 1
100-41-4 | Ethyl benzene |  | HI3 | 0.4 | 260 | 10.4 | 1144 | 4.8 | 1144 | 22000 | 1 | 1 | N | 1 | 1 | 1 | 1
106-93-4 | Ethylene dibromide (EDB, 1,2-Dibromoethane) |  | HI3 | 0.0016667 | 9 | 0.043333 | 39.6 | 0.02 | 39.6 | -- | 1 | 1 | N | 1 | 1 | 1 | 1
107-06-2 | Ethylene dichloride (EDC, 1,2-Dichloroethane) |  | HI3 | 0.038462 | 7 | 1 | 30.8 | 0.46154 | 30.8 | -- | 1 | 1 | N | 1 | 1 | 1 | 1
107-21-1 | Ethylene glycol |  | HI3 | -- | 400 | -- | 1760 | -- | 1760 | 2000 | 1 | 1 | N | 1 | 1 | 1 | 1
111-76-2 | Ethylene glycol monobutyl ether |  | HI3 | -- | 82 | -- | 360.8 | -- | 360.8 | 29000 | 1 | 1 | N | 1 | 1 | 1 | 1
110-80-5 | Ethylene glycol monoethyl ether |  | HI3 | -- | 70 | -- | 308 | -- | 308 | 370 | 1 | 1 | N | 1 | 1 | 1 | 1
111-15-9 | Ethylene glycol monoethyl ether acetate |  | HI3 | -- | 60 | -- | 264 | -- | 264 | 140 | 1 | 1 | N | 1 | 1 | 1 | 1
109-86-4 | Ethylene glycol monomethyl ether |  | HI3 | -- | 60 | -- | 264 | -- | 264 | 93 | 1 | 1 | N | 1 | 1 | 1 | 1
110-49-6 | Ethylene glycol monomethyl ether acetate |  | HI3 | -- | 1 | -- | 4.4 | -- | 4.4 | -- | 1 | 1 | N | 1 | 1 | 1 | 1
75-21-8 | Ethylene oxide | g | HI3 | 0.00019608 | 30 | 0.0020635 | 132 | 0.004 | 132 | 160 | 1 | 1 | Y | 1 | 1 | 1 | 1
96-45-7 | Ethylene thiourea |  | -- | 0.076923 | -- | 2 | -- | 0.92308 | -- | -- | 1 | 1 | N | 1 | 1 | 1 | 1
239 | Fluorides | c | HI3 | -- | 2.2807 | -- | 19.7241 | -- | 19.7241 | 240 | 1 | 1 | N | 1 | 1 | 5.7 | 2.9
7782-41-4 | Fluorine gas |  | HI3 | -- | -- | -- | -- | -- | -- | 16 | 1 | 1 | N | 1 | 1 | 1 | 1
50-00-0 | Formaldehyde |  | HI3 | 0.16667 | 9 | 4.3333 | 39.6 | 2 | 39.6 | 49 | 1 | 1 | N | 1 | 1 | 1 | 1
111-30-8 | Glutaraldehyde |  | HI5 | -- | 0.08 | -- | 0.352 | -- | 0.352 | 4.1 | 1 | 1 | N | 1 | 1 | 1 | 1
76-44-8 | Heptachlor |  | -- | 0.00076923 | -- | 0.02 | -- | 0.0092308 | -- | -- | 1 | 1 | N | 1 | 1 | 1 | 1
1024-57-3 | Heptachlor epoxide |  | -- | 0.00038462 | -- | 0.01 | -- | 0.0046154 | -- | -- | 1 | 1 | N | 1 | 1 | 1 | 1
118-74-1 | Hexachlorobenzene |  | -- | 0.0019608 | -- | 0.05098 | -- | 0.023529 | -- | -- | 1 | 1 | N | 1 | 1 | 1 | 1
87-68-3 | Hexachlorobutadiene |  | -- | 0.045455 | -- | 1.1818 | -- | 0.54545 | -- | -- | 1 | 1 | N | 1 | 1 | 1 | 1
608-73-1 | Hexachlorocyclohexanes (mixture) including but not limited to: | c | -- | 0.00016835 | -- | 0.018182 | -- | 0.0083916 | -- | -- | 1 | 1 | N | 5.4 | 1.3 | 1 | 1
319-84-6 | Hexachlorocyclohexane, alpha- | c | -- | 0.00016835 | -- | 0.018182 | -- | 0.0083916 | -- | -- | 1 | 1 | N | 5.4 | 1.3 | 1 | 1
319-85-7 | Hexachlorocyclohexane, beta- | c | -- | 0.00016835 | -- | 0.018182 | -- | 0.0083916 | -- | -- | 1 | 1 | N | 5.4 | 1.3 | 1 | 1
58-89-9 | Hexachlorocyclohexane, gamma- (Lindane) | c | -- | 0.00059737 | -- | 0.064516 | -- | 0.029777 | -- | -- | 1 | 1 | N | 5.4 | 1.3 | 1 | 1
77-47-4 | Hexachlorocyclopentadiene |  | HI3 | -- | 0.2 | -- | 0.88 | -- | 0.88 | 110 | 1 | 1 | N | 1 | 1 | 1 | 1
67-72-1 | Hexachloroethane |  | HI3 | -- | 30 | -- | 132 | -- | 132 | 58000 | 1 | 1 | N | 1 | 1 | 1 | 1
822-06-0 | Hexamethylene-1,6-diisocyanate |  | HI5 | -- | 0.069 | -- | 0.3036 | -- | 0.3036 | 0.21 | 1 | 1 | N | 1 | 1 | 1 | 1
110-54-3 | Hexane |  | HI3 | -- | 700 | -- | 3080 | -- | 3080 | -- | 1 | 1 | N | 1 | 1 | 1 | 1
302-01-2 | Hydrazine |  | HI3 | 0.00020408 | 0.03 | 0.0053061 | 0.132 | 0.002449 | 0.132 | 5.2 | 1 | 1 | N | 1 | 1 | 1 | 1
7647-01-0 | Hydrochloric acid |  | HI3 | -- | 20 | -- | 88 | -- | 88 | 2100 | 1 | 1 | N | 1 | 1 | 1 | 1
7664-39-3 | Hydrogen fluoride | c | HI3 | -- | 2.1311 | -- | 19.0667 | -- | 19.0667 | 16 | 1 | 1 | N | 1 | 1 | 6.1 | 3
7783-06-4 | Hydrogen sulfide |  | HI3 | -- | 2 | -- | 8.8 | -- | 8.8 | 98 | 1 | 1 | N | 1 | 1 | 1 | 1
78-59-1 | Isophorone |  | HI3 | -- | 2000 | -- | 8800 | -- | 8800 | -- | 1 | 1 | N | 1 | 1 | 1 | 1
67-63-0 | Isopropyl alcohol |  | HI3 | -- | 200 | -- | 880 | -- | 880 | 3200 | 1 | 1 | N | 1 | 1 | 1 | 1
98-82-8 | Isopropylbenzene (Cumene) |  | HI3 | -- | 400 | -- | 1760 | -- | 1760 | -- | 1 | 1 | N | 1 | 1 | 1 | 1
7439-92-1 | Lead and compounds | c, l | HI3 | -- | 0.15 | -- | 0.66 | -- | 0.66 | 0.15 | 1 | 1 | N | 11 | 5.8 | 1 | 1
108-31-6 | Maleic anhydride |  | HI5 | -- | 0.7 | -- | 3.08 | -- | 3.08 | -- | 1 | 1 | N | 1 | 1 | 1 | 1
7439-96-5 | Manganese and compounds | l | HI3 | -- | 0.09 | -- | 0.396 | -- | 0.396 | 0.3 | 1 | 1 | N | 1 | 1 | 1 | 1
7439-97-6 | Mercury and compounds | c, l | HI3 | -- | 0.076923 | -- | 0.62857 | -- | 0.62857 | 0.6 | 1 | 1 | N | 1 | 1 | 3.9 | 2.1
67-56-1 | Methanol |  | HI3 | -- | 4000 | -- | 17600 | -- | 17600 | 28000 | 1 | 1 | N | 1 | 1 | 1 | 1
101-14-4 | 4,4'-Methylene bis(2-chloroaniline) (MOCA) |  | -- | 0.0023256 | -- | 0.060465 | -- | 0.027907 | -- | -- | 1 | 1 | N | 1 | 1 | 1 | 1
101-77-9 | 4,4'-Methylenedianiline (and its dichloride) |  | HI5 | 0.00030193 | 20 | 0.022609 | 88 | 0.010435 | 88 | -- | 1 | 1 | N | 7.2 | 2.5 | 1 | 1
101-68-8 | Methylene diphenyl diisocyanate (MDI) |  | HI3 | -- | 0.08 | -- | 0.352 | -- | 0.352 | 12 | 1 | 1 | N | 1 | 1 | 1 | 1
108-10-1 | Methyl isobutyl ketone (MIBK, Hexone) |  | HI3 | -- | 3000 | -- | 13200 | -- | 13200 | -- | 1 | 1 | N | 1 | 1 | 1 | 1
624-83-9 | Methyl isocyanate |  | HI3 | -- | 1 | -- | 4.4 | -- | 4.4 | -- | 1 | 1 | N | 1 | 1 | 1 | 1
80-62-6 | Methyl methacrylate |  | HI5 | -- | 700 | -- | 3080 | -- | 3080 | -- | 1 | 1 | N | 1 | 1 | 1 | 1
1634-04-4 | Methyl tert-butyl ether |  | HI3 | 3.8462 | 8000 | 100 | 35200 | 46.1538 | 35200 | 8000 | 1 | 1 | N | 1 | 1 | 1 | 1
90-94-8 | Michler's ketone |  | -- | 0.004 | -- | 0.104 | -- | 0.048 | -- | -- | 1 | 1 | N | 1 | 1 | 1 | 1
91-20-3 | Naphthalene | c | HI3 | 0.029412 | 3.7 | 0.76471 | 16.28 | 0.35294 | 16.28 | 200 | 1 | 1 | N | 1 | 1 | 1 | 1
365 | Nickel compounds, insoluble | f | HI3 | 0.0038462 | 0.014 | 0.1 | 0.0616 | 0.046154 | 0.0616 | 0.2 | 1 | 1 | N | 1 | 1 | 1 | 1
368 | Nickel compounds, soluble | f | HI3 | -- | 0.014 | -- | 0.0616 | -- | 0.0616 | 0.2 | 1 | 1 | N | 1 | 1 | 1 | 1
7697-37-2 | Nitric acid |  | HI5 | -- | -- | -- | -- | -- | -- | 86 | 1 | 1 | N | 1 | 1 | 1 | 1
98-95-3 | Nitrobenzene |  | HI3 | 0.025 | 9 | 0.65 | 39.6 | 0.3 | 39.6 | -- | 1 | 1 | N | 1 | 1 | 1 | 1
79-46-9 | 2-Nitropropane |  | HI3 | -- | 20 | -- | 88 | -- | 88 | -- | 1 | 1 | N | 1 | 1 | 1 | 1
924-16-3 | N-Nitrosodi-n-butylamine |  | -- | 0.00032258 | -- | 0.0083871 | -- | 0.003871 | -- | -- | 1 | 1 | N | 1 | 1 | 1 | 1
55-18-5 | N-Nitrosodiethylamine | g | -- | 5.8824e-05 | -- | 0.00061905 | -- | 0.0012 | -- | -- | 1 | 1 | Y | 1 | 1 | 1 | 1
62-75-9 | N-Nitrosodimethylamine | g | -- | 0.00012788 | -- | 0.0013458 | -- | 0.0026087 | -- | -- | 1 | 1 | Y | 1 | 1 | 1 | 1
86-30-6 | N-Nitrosodiphenylamine |  | -- | 0.38462 | -- | 10 | -- | 4.6154 | -- | -- | 1 | 1 | N | 1 | 1 | 1 | 1
156-10-5 | p-Nitrosodiphenylamine |  | -- | 0.15873 | -- | 4.127 | -- | 1.9048 | -- | -- | 1 | 1 | N | 1 | 1 | 1 | 1
621-64-7 | N-Nitrosodi-n-propylamine |  | -- | 0.0005 | -- | 0.013 | -- | 0.006 | -- | -- | 1 | 1 | N | 1 | 1 | 1 | 1
10595-95-6 | N-Nitrosomethylethylamine |  | -- | 0.00015873 | -- | 0.004127 | -- | 0.0019048 | -- | -- | 1 | 1 | N | 1 | 1 | 1 | 1
59-89-2 | N-Nitrosomorpholine |  | -- | 0.00052632 | -- | 0.013684 | -- | 0.0063158 | -- | -- | 1 | 1 | N | 1 | 1 | 1 | 1
100-75-4 | N-Nitrosopiperidine |  | -- | 0.00037037 | -- | 0.0096296 | -- | 0.0044444 | -- | -- | 1 | 1 | N | 1 | 1 | 1 | 1
930-55-2 | N-Nitrosopyrrolidine |  | -- | 0.0016667 | -- | 0.043333 | -- | 0.02 | -- | -- | 1 | 1 | N | 1 | 1 | 1 | 1
8014-95-7 | Oleum (fuming sulfuric acid) |  | HI3 | -- | -- | -- | -- | -- | -- | 120 | 1 | 1 | N | 1 | 1 | 1 | 1
56-38-2 | Parathion |  | HI3 | -- | -- | -- | -- | -- | -- | 0.02 | 1 | 1 | N | 1 | 1 | 1 | 1
87-86-5 | Pentachlorophenol |  | -- | 0.19608 | -- | 5.098 | -- | 2.3529 | -- | -- | 1 | 1 | N | 1 | 1 | 1 | 1
108-95-2 | Phenol |  | HI3 | -- | 200 | -- | 880 | -- | 880 | 5800 | 1 | 1 | N | 1 | 1 | 1 | 1
75-44-5 | Phosgene |  | HI3 | -- | 0.3 | -- | 1.32 | -- | 1.32 | 4 | 1 | 1 | N | 1 | 1 | 1 | 1
7803-51-2 | Phosphine |  | HI3 | -- | 0.8 | -- | 3.52 | -- | 3.52 | -- | 1 | 1 | N | 1 | 1 | 1 | 1
7664-38-2 | Phosphoric acid |  | HI3 | -- | 10 | -- | 44 | -- | 44 | -- | 1 | 1 | N | 1 | 1 | 1 | 1
12185-10-3 | Phosphorus, white |  | HI3 | -- | 9 | -- | 39.6 | -- | 39.6 | 20 | 1 | 1 | N | 1 | 1 | 1 | 1
85-44-9 | Phthalic anhydride |  | HI3 | -- | 20 | -- | 88 | -- | 88 | -- | 1 | 1 | N | 1 | 1 | 1 | 1
447 | Polybrominated diphenyl ethers (PBDEs) | h | HI3 | -- | -- | -- | -- | -- | -- | 6 | 1 | 1 | N | 1 | 1 | 1 | 1
1336-36-3 | Polychlorinated biphenyls (PCBs) | c | -- | 0.00052632 | -- | 0.02 | -- | 0.0092308 | -- | -- | 1 | 1 | N | 19 | 13 | 240 | 11
645 | Polychlorinated biphenyls (PCBs) TEQ | c | HI3 | 1.0121e-09 | 1.2903e-07 | 9.0028e-08 | 2.6269e-05 | 4.1551e-08 | 2.6269e-05 | -- | 1 | 1 | N | 26 | 7.6 | 310 | 6.7
32598-13-3 | PCB 77 [3,3',4,4'-tetrachlorobiphenyl] | c | HI3 | 1.0121e-05 | 0.0012903 | 0.00090028 | 0.26269 | 0.00041551 | 0.26269 | -- | 1 | 1 | N | 26 | 7.6 | 310 | 6.7
70362-50-4 | PCB 81 [3,4,4',5-tetrachlorobiphenyl] | c | HI3 | 3.3738e-06 | 0.00041935 | 0.00030009 | 0.085373 | 0.0001385 | 0.085373 | -- | 1 | 1 | N | 26 | 7.6 | 310 | 6.7
32598-14-4 | PCB 105 [2,3,3',4,4'-pentachlorobiphenyl] | c | HI3 | 3.3738e-05 | 0.0041935 | 0.0030009 | 0.85373 | 0.001385 | 0.85373 | -- | 1 | 1 | N | 26 | 7.6 | 310 | 6.7
74472-37-0 | PCB 114 [2,3,4,4',5-pentachlorobiphenyl] | c | HI3 | 3.3738e-05 | 0.0041935 | 0.0030009 | 0.85373 | 0.001385 | 0.85373 | -- | 1 | 1 | N | 26 | 7.6 | 310 | 6.7
31508-00-6 | PCB 118 [2,3',4,4',5-pentachlorobiphenyl] | c | HI3 | 3.3738e-05 | 0.0041935 | 0.0030009 | 0.85373 | 0.001385 | 0.85373 | -- | 1 | 1 | N | 26 | 7.6 | 310 | 6.7
65510-44-3 | PCB 123 [2,3',4,4',5'-pentachlorobiphenyl] | c | HI3 | 3.3738e-05 | 0.0041935 | 0.0030009 | 0.85373 | 0.001385 | 0.85373 | -- | 1 | 1 | N | 26 | 7.6 | 310 | 6.7
57465-28-8 | PCB 126 [3,3',4,4',5-pentachlorobiphenyl] | c | HI3 | 1.0121e-08 | 1.2903e-06 | 9.0028e-07 | 0.00026269 | 4.1551e-07 | 0.00026269 | -- | 1 | 1 | N | 26 | 7.6 | 310 | 6.7
38380-08-4 | PCB 156 [2,3,3',4,4',5-hexachlorobiphenyl] | c | HI3 | 3.3738e-05 | 0.0041935 | 0.0030009 | 0.85373 | 0.001385 | 0.85373 | -- | 1 | 1 | N | 26 | 7.6 | 310 | 6.7
69782-90-7 | PCB 157 [2,3,3',4,4',5'-hexachlorobiphenyl] | c | HI3 | 3.3738e-05 | 0.0041935 | 0.0030009 | 0.85373 | 0.001385 | 0.85373 | -- | 1 | 1 | N | 26 | 7.6 | 310 | 6.7
52663-72-6 | PCB 167 [2,3',4,4',5,5'-hexachlorobiphenyl] | c | HI3 | 3.3738e-05 | 0.0041935 | 0.0030009 | 0.85373 | 0.001385 | 0.85373 | -- | 1 | 1 | N | 26 | 7.6 | 310 | 6.7
32774-16-6 | PCB 169 [3,3',4,4',5,5'-hexachlorobiphenyl] | c | HI3 | 3.3738e-08 | 4.1935e-06 | 3.0009e-06 | 0.00085373 | 1.385e-06 | 0.00085373 | -- | 1 | 1 | N | 26 | 7.6 | 310 | 6.7
39635-31-9 | PCB 189 [2,3,3',4,4',5,5'-heptachlorobiphenyl] | c | HI3 | 3.3738e-05 | 0.0041935 | 0.0030009 | 0.85373 | 0.001385 | 0.85373 | -- | 1 | 1 | N | 26 | 7.6 | 310 | 6.7
646 | Polychlorinated dibenzo-p-dioxins (PCDDs) & dibenzofurans (PCDFs) TEQ | c | HI3 | 1.0121e-09 | 1.2903e-07 | 9.0028e-08 | 2.6269e-05 | 4.1551e-08 | 2.6269e-05 | -- | 1 | 1 | N | 26 | 7.6 | 310 | 6.7
1746-01-6 | 2,3,7,8-Tetrachlorodibenzo-p-dioxin (TCDD) | c | HI3 | 1.0121e-09 | 1.2903e-07 | 9.0028e-08 | 2.6269e-05 | 4.1551e-08 | 2.6269e-05 | -- | 1 | 1 | N | 26 | 7.6 | 310 | 6.7
40321-76-4 | 1,2,3,7,8-Pentachlorodibenzo-p-dioxin (PeCDD) | c | HI3 | 1.0121e-09 | 1.2903e-07 | 9.0028e-08 | 2.6269e-05 | 4.1551e-08 | 2.6269e-05 | -- | 1 | 1 | N | 26 | 7.6 | 310 | 6.7
39227-28-6 | 1,2,3,4,7,8-Hexachlorodibenzo-p-dioxin (HxCDD) | c | HI3 | 1.0121e-08 | 1.2903e-06 | 9.0028e-07 | 0.00026269 | 4.1551e-07 | 0.00026269 | -- | 1 | 1 | N | 26 | 7.6 | 310 | 6.7
57653-85-7 | 1,2,3,6,7,8-Hexachlorodibenzo-p-dioxin (HxCDD) | c | HI3 | 1.0121e-08 | 1.2903e-06 | 9.0028e-07 | 0.00026269 | 4.1551e-07 | 0.00026269 | -- | 1 | 1 | N | 26 | 7.6 | 310 | 6.7
19408-74-3 | 1,2,3,7,8,9-Hexachlorodibenzo-p-dioxin (HxCDD) | c | HI3 | 1.0121e-08 | 1.2903e-06 | 9.0028e-07 | 0.00026269 | 4.1551e-07 | 0.00026269 | -- | 1 | 1 | N | 26 | 7.6 | 310 | 6.7
35822-46-9 | 1,2,3,4,6,7,8-Heptachlorodibenzo-p-dioxin (HpCDD) | c | HI3 | 1.0121e-07 | 1.2903e-05 | 9.0028e-06 | 0.0026269 | 4.1551e-06 | 0.0026269 | -- | 1 | 1 | N | 26 | 7.6 | 310 | 6.7
3268-87-9 | Octachlorodibenzo-p-dioxin (OCDD) | c | HI3 | 3.3738e-06 | 0.00041935 | 0.00030009 | 0.085373 | 0.0001385 | 0.085373 | -- | 1 | 1 | N | 26 | 7.6 | 310 | 6.7
51207-31-9 | 2,3,7,8-Tetrachlorodibenzofuran (TcDF) | c | HI3 | 1.0121e-08 | 1.2903e-06 | 9.0028e-07 | 0.00026269 | 4.1551e-07 | 0.00026269 | -- | 1 | 1 | N | 26 | 7.6 | 310 | 6.7
57117-41-6 | 1,2,3,7,8-Pentachlorodibenzofuran (PeCDF) | c | HI3 | 3.3738e-08 | 4.1935e-06 | 3.0009e-06 | 0.00085373 | 1.385e-06 | 0.00085373 | -- | 1 | 1 | N | 26 | 7.6 | 310 | 6.7
57117-31-4 | 2,3,4,7,8-Pentachlorodibenzofuran (PeCDF) | c | HI3 | 3.3738e-09 | 4.1935e-07 | 3.0009e-07 | 8.5373e-05 | 1.385e-07 | 8.5373e-05 | -- | 1 | 1 | N | 26 | 7.6 | 310 | 6.7
70648-26-9 | 1,2,3,4,7,8-Hexachlorodibenzofuran (HxCDF) | c | HI3 | 1.0121e-08 | 1.2903e-06 | 9.0028e-07 | 0.00026269 | 4.1551e-07 | 0.00026269 | -- | 1 | 1 | N | 26 | 7.6 | 310 | 6.7
57117-44-9 | 1,2,3,6,7,8-Hexachlorodibenzofuran (HxCDF) | c | HI3 | 1.0121e-08 | 1.2903e-06 | 9.0028e-07 | 0.00026269 | 4.1551e-07 | 0.00026269 | -- | 1 | 1 | N | 26 | 7.6 | 310 | 6.7
72918-21-9 | 1,2,3,7,8,9-Hexachlorodibenzofuran (HxCDF) | c | HI3 | 1.0121e-08 | 1.2903e-06 | 9.0028e-07 | 0.00026269 | 4.1551e-07 | 0.00026269 | -- | 1 | 1 | N | 26 | 7.6 | 310 | 6.7
60851-34-5 | 2,3,4,6,7,8-Hexachlorodibenzofuran (HxCDF) | c | HI3 | 1.0121e-08 | 1.2903e-06 | 9.0028e-07 | 0.00026269 | 4.1551e-07 | 0.00026269 | -- | 1 | 1 | N | 26 | 7.6 | 310 | 6.7
67562-39-4 | 1,2,3,4,6,7,8-Heptachlorodibenzofuran (HpCDF) | c | HI3 | 1.0121e-07 | 1.2903e-05 | 9.0028e-06 | 0.0026269 | 4.1551e-06 | 0.0026269 | -- | 1 | 1 | N | 26 | 7.6 | 310 | 6.7
55673-89-7 | 1,2,3,4,7,8,9-Heptachlorodibenzofuran (HpCDF) | c | HI3 | 1.0121e-07 | 1.2903e-05 | 9.0028e-06 | 0.0026269 | 4.1551e-06 | 0.0026269 | -- | 1 | 1 | N | 26 | 7.6 | 310 | 6.7
39001-02-0 | Octachlorodibenzofuran (OCDF) | c | HI3 | 3.3738e-06 | 0.00041935 | 0.00030009 | 0.085373 | 0.0001385 | 0.085373 | -- | 1 | 1 | N | 26 | 7.6 | 310 | 6.7
401 | Polycyclic aromatic hydrocarbons (PAHs) | c, g | -- | 4.2626e-05 | -- | 0.0015633 | -- | 0.0030303 | -- | -- | 1 | 1 | Y | 23 | 6.6 | 1 | 1
191-26-4 | Anthanthrene | c, g | -- | 0.00010656 | -- | 0.0039081 | -- | 0.0075758 | -- | -- | 1 | 1 | Y | 23 | 6.6 | 1 | 1
56-55-3 | Benz[a]anthracene | c, g | -- | 0.00021313 | -- | 0.0078163 | -- | 0.015152 | -- | -- | 1 | 1 | Y | 23 | 6.6 | 1 | 1
50-32-8 | Benzo[a]pyrene | c, g | HI3 | 4.2626e-05 | 0.002 | 0.0015633 | 0.0088 | 0.0030303 | 0.0088 | 0.002 | 1 | 1 | Y | 23 | 6.6 | 1 | 1
205-99-2 | Benzo[b]fluoranthene | c, g | -- | 5.3282e-05 | -- | 0.0019541 | -- | 0.0037879 | -- | -- | 1 | 1 | Y | 23 | 6.6 | 1 | 1
205-12-9 | Benzo[c]fluorene | c, g | -- | 2.1313e-06 | -- | 7.8163e-05 | -- | 0.00015152 | -- | -- | 1 | 1 | Y | 23 | 6.6 | 1 | 1
191-24-2 | Benzo[g,h,i]perylene | c, g | -- | 0.0047362 | -- | 0.17369 | -- | 0.3367 | -- | -- | 1 | 1 | Y | 23 | 6.6 | 1 | 1
205-82-3 | Benzo[j]fluoranthene | c, g | -- | 0.00014209 | -- | 0.0052108 | -- | 0.010101 | -- | -- | 1 | 1 | Y | 23 | 6.6 | 1 | 1
207-08-9 | Benzo[k]fluoranthene | c, g | -- | 0.0014209 | -- | 0.052108 | -- | 0.10101 | -- | -- | 1 | 1 | Y | 23 | 6.6 | 1 | 1
218-01-9 | Chrysene | c, g | -- | 0.00042626 | -- | 0.015633 | -- | 0.030303 | -- | -- | 1 | 1 | Y | 23 | 6.6 | 1 | 1
27208-37-3 | Cyclopenta[c,d]pyrene | c, g | -- | 0.00010656 | -- | 0.0039081 | -- | 0.0075758 | -- | -- | 1 | 1 | Y | 23 | 6.6 | 1 | 1
53-70-3 | Dibenz[a,h]anthracene | c, g | -- | 4.2626e-06 | -- | 0.00015633 | -- | 0.00030303 | -- | -- | 1 | 1 | Y | 23 | 6.6 | 1 | 1
192-65-4 | Dibenzo[a,e]pyrene | c, g | -- | 0.00010656 | -- | 0.0039081 | -- | 0.0075758 | -- | -- | 1 | 1 | Y | 23 | 6.6 | 1 | 1
189-64-0 | Dibenzo[a,h]pyrene | c, g | -- | 4.7362e-05 | -- | 0.0017369 | -- | 0.003367 | -- | -- | 1 | 1 | Y | 23 | 6.6 | 1 | 1
189-55-9 | Dibenzo[a,i]pyrene | c, g | -- | 7.1043e-05 | -- | 0.0026054 | -- | 0.0050505 | -- | -- | 1 | 1 | Y | 23 | 6.6 | 1 | 1
191-30-0 | Dibenzo[a,l]pyrene | c, g | -- | 1.4209e-06 | -- | 5.2108e-05 | -- | 0.00010101 | -- | -- | 1 | 1 | Y | 23 | 6.6 | 1 | 1
206-44-0 | Fluoranthene | c, g | -- | 0.00053282 | -- | 0.019541 | -- | 0.037879 | -- | -- | 1 | 1 | Y | 23 | 6.6 | 1 | 1
193-39-5 | Indeno[1,2,3-cd]pyrene | c, g | -- | 0.00060894 | -- | 0.022332 | -- | 0.04329 | -- | -- | 1 | 1 | Y | 23 | 6.6 | 1 | 1
3697-24-3 | 5-Methylchrysene | c, g | -- | 4.2626e-05 | -- | 0.0015633 | -- | 0.0030303 | -- | -- | 1 | 1 | Y | 23 | 6.6 | 1 | 1
7496-02-8 | 6-Nitrochrysene | c, g | -- | 4.2626e-06 | -- | 0.00015633 | -- | 0.00030303 | -- | -- | 1 | 1 | Y | 23 | 6.6 | 1 | 1
7758-01-2 | Potassium bromate |  | -- | 0.0071429 | -- | 0.18571 | -- | 0.085714 | -- | -- | 1 | 1 | N | 1 | 1 | 1 | 1
1120-71-4 | 1,3-Propane sultone |  | -- | 0.0014493 | -- | 0.037681 | -- | 0.017391 | -- | -- | 1 | 1 | N | 1 | 1 | 1 | 1
123-38-6 | Propionaldehyde |  | HI5 | -- | 8 | -- | 35.2 | -- | 35.2 | -- | 1 | 1 | N | 1 | 1 | 1 | 1
115-07-1 | Propylene |  | HI5 | -- | 3000 | -- | 13200 | -- | 13200 | -- | 1 | 1 | N | 1 | 1 | 1 | 1
6423-43-4 | Propylene glycol dinitrate |  | HI5 | -- | 0.27 | -- | 1.188 | -- | 1.188 | 20 | 1 | 1 | N | 1 | 1 | 1 | 1
107-98-2 | Propylene glycol monomethyl ether |  | HI3 | -- | 7000 | -- | 30800 | -- | 30800 | -- | 1 | 1 | N | 1 | 1 | 1 | 1
75-56-9 | Propylene oxide |  | HI3 | 0.27027 | 30 | 7.027 | 132 | 3.2432 | 132 | 3100 | 1 | 1 | N | 1 | 1 | 1 | 1
572 | Refractory Ceramic Fibers | i | HI5 | -- | 0.03 | -- | 0.132 | -- | 0.132 | -- | 1 | 1 | N | 1 | 1 | 1 | 1
7783-07-5 | Selenide, hydrogen |  | HI3 | -- | -- | -- | -- | -- | -- | 5 | 1 | 1 | N | 1 | 1 | 1 | 1
7782-49-2 | Selenium and compounds | l | HI3 | -- | -- | -- | -- | -- | -- | 2 | 1 | 1 | N | 1 | 1 | 200 | 24
7631-86-9 | Silica, crystalline (respirable) |  | HI5 | -- | 3 | -- | 13.2 | -- | 13.2 | -- | 1 | 1 | N | 1 | 1 | 1 | 1
1310-73-2 | Sodium hydroxide |  | HI3 | -- | -- | -- | -- | -- | -- | 8 | 1 | 1 | N | 1 | 1 | 1 | 1
100-42-5 | Styrene |  | HI3 | -- | 1000 | -- | 4400 | -- | 4400 | 21000 | 1 | 1 | N | 1 | 1 | 1 | 1
7664-93-9 | Sulfuric acid |  | HI5 | -- | 1 | -- | 4.4 | -- | 4.4 | 120 | 1 | 1 | N | 1 | 1 | 1 | 1
505-60-2 | Sulfur Mustard |  | HI3 | -- | -- | -- | -- | -- | -- | 0.7 | 1 | 1 | N | 1 | 1 | 1 | 1
7446-11-9 | Sulfur trioxide |  | HI5 | -- | 1 | -- | 4.4 | -- | 4.4 | 120 | 1 | 1 | N | 1 | 1 | 1 | 1
630-20-6 | 1,1,1,2-Tetrachloroethane |  | -- | 0.13514 | -- | 3.5135 | -- | 1.6216 | -- | -- | 1 | 1 | N | 1 | 1 | 1 | 1
79-34-5 | 1,1,2,2-Tetrachloroethane |  | -- | 0.017241 | -- | 0.44828 | -- | 0.2069 | -- | -- | 1 | 1 | N | 1 | 1 | 1 | 1
127-18-4 | Tetrachloroethene (Perchloroethylene) |  | HI3 | 3.8462 | 41 | 100 | 180.4 | 46.1538 | 180.4 | 41 | 1 | 1 | N | 1 | 1 | 1 | 1
811-97-2 | 1,1,1,2-Tetrafluoroethane |  | HI3 | -- | 80000 | -- | 352000 | -- | 352000 | -- | 1 | 1 | N | 1 | 1 | 1 | 1
62-55-5 | Thioacetamide |  | -- | 0.00058824 | -- | 0.015294 | -- | 0.0070588 | -- | -- | 1 | 1 | N | 1 | 1 | 1 | 1
7550-45-0 | Titanium tetrachloride |  | HI3 | -- | 0.1 | -- | 0.44 | -- | 0.44 | 10 | 1 | 1 | N | 1 | 1 | 1 | 1
108-88-3 | Toluene |  | HI3 | -- | 5000 | -- | 22000 | -- | 22000 | 7500 | 1 | 1 | N | 1 | 1 | 1 | 1
26471-62-5 | Toluene diisocyanates (2,4- and 2,6-) |  | HI3 | 0.090909 | 0.021 | 2.3636 | 0.0924 | 1.0909 | 0.0924 | 0.071 | 1 | 1 | N | 1 | 1 | 1 | 1
8001-35-2 | Toxaphene (Polychlorinated camphenes) |  | -- | 0.003125 | -- | 0.08125 | -- | 0.0375 | -- | -- | 1 | 1 | N | 1 | 1 | 1 | 1
71-55-6 | 1,1,1-Trichloroethane (Methyl chloroform) |  | HI3 | -- | 5000 | -- | 22000 | -- | 22000 | 11000 | 1 | 1 | N | 1 | 1 | 1 | 1
79-00-5 | 1,1,2-Trichloroethane (Vinyl trichloride) |  | -- | 0.0625 | -- | 1.625 | -- | 0.75 | -- | -- | 1 | 1 | N | 1 | 1 | 1 | 1
79-01-6 | Trichloroethene (TCE, Trichloroethylene) | g | HI3 | 0.20325 | 2.1 | 3.523 | 9.24 | 2.9268 | 9.24 | 2.1 | 1 | 1 | Y | 1 | 1 | 1 | 1
88-06-2 | 2,4,6-Trichlorophenol |  | -- | 0.05 | -- | 1.3 | -- | 0.6 | -- | -- | 1 | 1 | N | 1 | 1 | 1 | 1
96-18-4 | 1,2,3-Trichloropropane |  | HI5 | -- | 0.3 | -- | 1.32 | -- | 1.32 | 1.8 | 1 | 1 | N | 1 | 1 | 1 | 1
121-44-8 | Triethylamine |  | HI3 | -- | 200 | -- | 880 | -- | 880 | 2800 | 1 | 1 | N | 1 | 1 | 1 | 1
526-73-8 | 1,2,3-Trimethylbenzene |  | HI3 | -- | 60 | -- | 264 | -- | 264 | -- | 1 | 1 | N | 1 | 1 | 1 | 1
95-63-6 | 1,2,4-Trimethylbenzene |  | HI3 | -- | 60 | -- | 264 | -- | 264 | -- | 1 | 1 | N | 1 | 1 | 1 | 1
108-67-8 | 1,3,5-Trimethylbenzene |  | HI3 | -- | 60 | -- | 264 | -- | 264 | -- | 1 | 1 | N | 1 | 1 | 1 | 1
51-79-6 | Urethane (Ethyl carbamate) | g | -- | 0.0020284 | -- | 0.021346 | -- | 0.041379 | -- | -- | 1 | 1 | Y | 1 | 1 | 1 | 1
7440-62-2 | Vanadium (fume or dust) |  | HI3 | -- | 0.1 | -- | 0.44 | -- | 0.44 | 0.8 | 1 | 1 | N | 1 | 1 | 1 | 1
1314-62-1 | Vanadium pentoxide |  | HI3 | 0.00012048 | 0.007 | 0.0031325 | 0.0308 | 0.0014458 | 0.0308 | 30 | 1 | 1 | N | 1 | 1 | 1 | 1
108-05-4 | Vinyl acetate |  | HI3 | -- | 200 | -- | 880 | -- | 880 | 200 | 1 | 1 | N | 1 | 1 | 1 | 1
593-60-2 | Vinyl bromide |  | HI5 | -- | 3 | -- | 13.2 | -- | 13.2 | -- | 1 | 1 | N | 1 | 1 | 1 | 1
75-01-4 | Vinyl chloride | g, k | HI3 | 0.11364 | 100 | 0.21886 | 440 | 2.7273 | 440 | 1300 | 1 | 1 | Y | 1 | 1 | 1 | 1
75-35-4 | Vinylidene chloride |  | HI3 | -- | 200 | -- | 880 | -- | 880 | 200 | 1 | 1 | N | 1 | 1 | 1 | 1
1330-20-7 | Xylene (mixture), including m-xylene, o-xylene, p-xylene |  | HI3 | -- | 220 | -- | 968 | -- | 968 | 8700 | 1 | 1 | N | 1 | 1 | 1 | 1