## Short-term Fill Calcs
EcoLube Recovery LLC
Short-term Tank Emission Calculations from Filling
[5 empty] | 95 | Daily |  |  | Tank and Fill Info
Tank Name | Tank Number | Mv (lb/lbmol) | PVA (psia) | R (psia-gal / lbmol-R) | T (R) | FRM (gal/day) | LMAX VOC (lb/day) | Control at 90%? | Tank Volume (gal) | Liquid Remaining at "Empty" (gal) | Headspace Volume (calc gal) | Number of Full Fills per day
JAIL | 1 | 50 | 0.6 | 80.273 | 554.67 | 20049 | 13.5086 |  | 20563 | 514 | 20049 | 1
JAIL | 2 | 50 | 0.6 | 80.273 | 554.67 | 20049 | 13.5086 |  | 20563 | 514 | 20049 | 1
JAIL | 3 | 50 | 0.6 | 80.273 | 554.67 | 24259 | 16.3452 |  | 24881 | 622 | 24259 | 1
JAIL | 4 | 50 | 0.6 | 80.273 | 554.67 | 24259 | 16.3452 |  | 24881 | 622 | 24259 | 1
JAIL | 7 | 50 | 0.6 | 80.273 | 554.67 | 20049 | 13.5086 |  | 20563 | 514 | 20049 | 1
JAIL | 8 | 50 | 0.6 | 80.273 | 554.67 | 20049 | 13.5086 |  | 20563 | 514 | 20049 | 1
JAIL | 9 | 50 | 0.6 | 80.273 | 554.67 | 20049 | 13.5086 |  | 20563 | 514 | 20049 | 1
CT | 1 | 50 | 1 | 80.273 | 554.67 | 18946 | 21.2757 |  | 19432 | 486 | 18946 | 1
CT | 2 | 50 | 1 | 80.273 | 554.67 | 18946 | 21.2757 |  | 19432 | 486 | 18946 | 1
CT | 3 | 50 | 1 | 80.273 | 554.67 | 19220 | 21.5834 |  | 19996 | 776 | 19220 | 1
CT | 4 | 50 | 1 | 80.273 | 554.67 | 19999 | 22.4582 |  | 20728 | 729 | 19999 | 1
CT | 5 | 50 | 1 | 80.273 | 554.67 | 20000 | 22.4593 |  | 20000 | 0 | 20000 | 1
CT | 6 | 50 | 1 | 80.273 | 554.67 | 20000 | 22.4593 |  | 20000 | 0 | 20000 | 1
TANK | 12 | 50 | 1 | 80.273 | 554.67 | 206000 | 231.3306 |  | 206000 | 0 | 206000 | 1
IT | 100-1 | 50 | 0.8 | 80.273 | 554.67 | 23466 | 21.0812 |  | 24000 | 534 | 23466 | 1
IT | 100-2 | 50 | 1.1 | 80.273 | 554.67 | 24191 | 2.9882 | yes | 25000 | 809 | 24191 | 1
IT | 220-1 | 50 | 0.8 | 81.273 | 554.67 | 23482 | 20.836 |  | 24000 | 518 | 23482 | 1
IT | 220-2 | 50 | 1 | 80.273 | 554.67 | 19867 | 22.3099 |  | 21000 | 1133 | 19867 | 1
TK | 10401 | 50 | 1 | 80.273 | 554.67 | 25000 | 28.0741 |  | 25000 | 0 | 25000 | 1
TK | 10402 | 50 | 1 | 80.273 | 554.67 | 25000 | 28.0741 |  | 25000 | 0 | 25000 | 1
TK | 10403 | 50 | 1 | 80.273 | 554.67 | 25000 | 28.0741 |  | 25000 | 0 | 25000 | 1
TK | 10404 | 50 | 1 | 80.273 | 554.67 | 25000 | 28.0741 |  | 25000 | 0 | 25000 | 1
TK | 10501 | 50 | 1 | 80.273 | 554.67 | 25000 | 28.0741 |  | 25000 | 0 | 25000 | 1
TK | 10502 | 50 | 1 | 80.273 | 554.67 | 25000 | 28.0741 |  | 25000 | 0 | 25000 | 1
EG | 2 | 62.1 | 0.0034479 | 80.273 | 554.67 | 5000 | 0.024044 |  | 5000 | 0 | 5000 | 1
EG | 3 | 62.1 | 0.0033769 | 80.273 | 554.67 | 5000 | 0.023549 |  | 5000 | 0 | 5000 | 1
NewAF1 | 1 | 62.1 | 0.0034479 | 80.273 | 554.67 | 5000 | 0.024044 |  | 5000 | 0 | 5000 | 1
NewAF2 | 2 | 62.1 | 0.0034479 | 80.273 | 554.67 | 5000 | 0.024044 |  | 5000 | 0 | 5000 | 1
NewAF3 | 3 | 62.1 | 0.0033769 | 80.273 | 554.67 | 2500 | 0.011775 |  | 2500 | 0 | 2500 | 1
NewAF4 | 4 | 62.1 | 0.0033769 | 80.273 | 554.67 | 2500 | 0.011775 |  | 2500 | 0 | 2500 | 1
WWF | 1 | 32.04 | 0.96366 | 80.273 | 554.67 | 2500 | 0.62289 |  | 2500 | 0 | 2500 | 1
UO | 1 | 50 | 1.1 | 80.273 | 554.67 | 20000 | 2.4705 | yes | 20000 | 0 | 20000 | 1
UO | 2 | 50 | 1.1 | 80.273 | 554.67 | 20000 | 2.4705 | yes | 20000 | 0 | 20000 | 1
UO | 3 | 50 | 1.1 | 80.273 | 554.67 | 20000 | 2.4705 | yes | 20000 | 0 | 20000 | 1
UO | 4 | 50 | 1.1 | 80.273 | 554.67 | 20000 | 2.4705 | yes | 20000 | 0 | 20000 | 1
UO | 5 | 50 | 1.1 | 80.273 | 554.67 | 20000 | 2.4705 | yes | 20000 | 0 | 20000 | 1
UO | 6 | 50 | 1.1 | 80.273 | 554.67 | 20000 | 2.4705 | yes | 20000 | 0 | 20000 | 1
SO | 1 | 50 | 1.1 | 80.273 | 554.67 | 5500 | 6.7939 |  | 5500 | 0 | 5500 | 1
SO | 2 | 50 | 1.1 | 80.273 | 554.67 | 5500 | 6.7939 |  | 5500 | 0 | 5500 | 1
AF | 1 | 50 | 1 | 80.273 | 789.67 | 25252 | 1.9918 | yes | 25252 | 0 | 25252 | 1
MDO | 1 | 50 | 1 | 80.273 | 554.67 | 15939 | 17.8989 |  | 16554 | 615 | 15939 | 1
WLE | 1 | 130 | 1.1 | 80.273 | 554.67 | 13957 | 4.4825 | yes | 15446 | 1489 | 13957 | 1
PF | 2 | 130 | 1.1 | 80.273 | 554.67 | 6203 | 1.9922 | yes | 6203 |  | 6203 | 1
TK | 30 | 130 | 1 | 80.273 | 554.67 | 4986 | 1.4558 | yes | 5378 | 392 | 4986 | 1
TCEQ – (APDG 6250v3, revised 02/20), Estimating Short Term Emission Rates from Fixed Roof Tanks | [9 empty] | *0 or unknown