## Form Instructions
Please save this file to your own computer before filling out this reporting form.
Before completing this form please review the DEQ website for the most recent versions and instructions for this form:
https://www.oregon.gov/deq/aq/aqPermits/Pages/CAO-reg.aspx
All DEQ and Lane Regional Air Protection Agency permitted facilities, or facilities applying for Air Quality permits, will need to complete and submit this form as the first step in the Cleaner Air Oregon Air Toxics Program.
Please fill out the following worksheets to complete an air toxic emissions inventory for your facility:
Worksheet 1 | Facility Information | Record facility name and address, contact person, source number, and number of employees in the boxes.
Worksheet 2 | Emission Units & Activities | Record all Toxics Emissions Units and activities that emit air toxics included in the list of associated Air Toxic contaminants. Provide both annual and maximum daily production and process rates, emission type, and control devices/efficiency for each emissions unit.
Worksheet 3 | Pollutant Emissions - EF | Record all Air Toxic pollutants CAS/DEQ ID and chemical names, pollutant-specifc emissions factors and control efficiencies, and calculated emissions.
Worksheet 4 | Material Balance Activities | Record all emission units and activities that emit air toxics included in the list of associated air toxic contaminants. Provide annual and maximum daily material usage and waste activities, material names and manufacturer, and emission type.
Worksheet 5 | Pollutant Emissions - MB | Record all Air Toxic pollutants CAS/DEQ ID and chemical names associated with recorded materials, pollutant-specifc percent composition and control efficiencies, and calculated emissions.
Note: Emissions information will be entered on Worksheets 2&3 for EF-based emissions, and Worksheets 4&5 for Material Balance-based emissions.
What you need (Existing Sources):
1. Current Permit and Permit Review Report
2. Emission Detail Sheets
3. Safety Data Sheets, Certified Product Data Sheets, Environmental Data Sheets, or any lab data for each material used.
4. Most Recent Annual Report[s]
5. Any other documentation needed to help fulfill request - e.g. emissions factor references, source test review reports, etc.
Worksheet 1: Facility Information
Please provide the facility name and address, contact person, and source number which is the first 6 digits of the permit number (existing sources) in the boxes provided.
Worksheet 2: Emission Units & Activities
1. List all Toxics Emissions Units (TEUs), Activity IDs and descriptions, and Control Devices for all emission units or activities that emit air toxics at the facility. Use emission unit or activity ID from permits and create new IDs as necessary. For Material Balance activities proceed to Worksheet 4.
2. Record emissions type (i.e. Stack or Fugitive) and corresponding emission type ID.
3. Describe activity units (e.g. MM ft3, gallons, tons, MMBTU, pounds, etc.) and type (e.g. natural gas, wood, metal poured, etc.) for each specific emissions unit/activty.
4. Record quantities, units of measurements, and types of Annual and Maximum Daily activity/production/process rates for each TEU/Activity for "Actual", "Requested PTE", and "Capacity" production scenarios.
Note: "Actual" is based on the reporting year (existing sources) or an estimate of typical production (new sources); "Requested PTE" is the level requested by the source, which may be
higher than "Actual" production values; and "Capacity" is based on the 100% uptime and production for the facility - this may be used for de Minimus screening.
Worksheet 3: Pollutant Emissions - EF
1. Provide a row for each Air Toxic emitted from a specified TEU. Either select a CAS number or DEQ ID from the dropdown list or cut and paste both the CAS/DEQ ID and Chemical Name for each pollutant.
2. Provide the Total Combined Control Efficiency for each pollutant from the specificied TEU - this value may be composed of multiple capture/transfer efficiencies and destruction/removal efficiencies. Note: These control efficiencies may differ for different pollutants from the same TEU.
3. Provide pollutant-specifc Emissions Factors (EF) for both Annual and Maximum Daily emissions (if different). Also provide the units for the EF values in pounds/activity units. Provide EF references (AP-42, WebFire, Source Tests, etc.) and any related notes (e.g. Control Efficiency references).
4. Calculate emissions using the following formula (Note: see the example calculations in red):
E = (P)*(EF)*(1-CE)
| E | = | Annual or Maximum Daily air toxics emissions [Pounds/(Year¦Day)]
| P | = | Production or Process Usage Rate [Activity Units/(Year¦Day)]
| EF | = | Pollutant Emission Factor [Pounds/ Activity Unit]
| CE | = | Overall Control Efficiency expressed as a decimal.
Worksheet 4: Material Balance Activities
1. List all TEU IDs and TEU/Activity descriptions with emissions from material balance activities. For Emission Factor-based activities proceed to Worksheet 2.
2. List all materials (e.g. paints, coating materials, thinners, solvents, etc.) containing pollutants from the provided Air Toxics list - include product name and manufacturer for each specified TEU/Activity.
3. Record emissions type (i.e. Stack or Fugitive) and corresponding emission type ID.
4. Record "Material Usage" quantities in pounds for both annual and maximum daily activity/production/process rates for each TEU/activity for "Actual", "Requested PTE", and "Capacity" production scenarios.
Note: "Actual" is based on the reporting year (existing sources) or an estimate of typical production (new sources); "Requested PTE" is the level requested by the source, which may be
higher than "Actual" production values; and "Capacity" is based on the 100% uptime and production for the facility - this may be used for de Minimus screening.
5. Record "Material Wasted" quantities in pounds for both annual and maximum daily activity/production/process rates for each TEU/activity for "Actual", "Requested PTE", and "Capacity" production scenarios.
Note: "Material Wasted" may consist of waste collected and shipped off-site, materials that drain as liquid to a collection/treatment system, material that may be retained in the product,
or any material that should beexcluded from emissions calculations.
Worksheet 5: Pollutant Emissions - MB
1. Provide a row for each Air Toxic emitted from a specified material and its associated TEU/Activity. Either select a CAS number or DEQ ID from the dropdown list or cut and paste both the CAS/DEQ ID and Chemical Name for each pollutant.
2. Provide the Total Combined Control Efficiency for each pollutant contained in a specified material - this value may be composed of multiple capture/transfer efficiencies and destruction/removal efficiencies. Note: These control efficiencies may differ for different pollutants from the same material and TEU/Activity.
3. Provide the percent composition for the Air Toxic in the specified material as provided by the manufacturer supplied data (e.g. SDS).
Note:
If percent weight is a range, use the mid-point of the range. (e.g., if range is 10-50% use 30%, or if the SDS lists < 5% use 2.5%)
4. Provide any notes or references relevant to the pollutant emissions - e.g. technical references, details of control efficiencies, etc.
5. Calculate emissions using the following formula (Note: see the example calculations in red):
E = [(CX–WX)*KX]*(1–CE)
| E | = | Annual or Maximum Daily air toxic emissions [Pounds/(Year¦Day)]
| X | = | Subscript X represents a specific material
| C | = | Material usage [Pounds/(Year¦Day)]
| W | = | Material waste [Pounds/(Year¦Day)]
| K | = | Percent weight air toxic pollutant concentration expressed as a decimal
| CE | = | Control efficiency expressed as decimal
AQ520 Form - Version 1.6
5/10/2021

## 1. Facility Information
Facility Information
Facility Name | Griffith Rubber Mills
Facility Address | 2625 NW Industrial Street
City | Portland
Zip Code | 97210
Source Number (for existing sources) | 26-0387
Facility Contact | Matt Martel
Phone Number | 503-226-6971
AQ520 Form - Version 1.6
5/10/2021

## 2. Emissions Units & Activities
Emissions Unit Information |  |  | Stack/Fugitive Information |  | Activity Information
Toxics Emissions Unit ID | Unit Description | Control Device[s] | Emission Type (e.g. Point or Fugitive) | Stack or Fugitive ID | Units (e.g. hours operation, tons material, gallons) | Description/Type | Annual - Chronic [units/year] |  |  | Max Daily - Acute [units/day]
[7 empty] | Actual | Requested PTE | Capacity | Actual | Requested PTE | Capacity
TEU-1 | Widget Maker 1 (EXAMPLE) | Widget Waste RCO | Point | ST-1 | tons | Input Material X | 100 | 140 | 200 | 0.3 | 0.5 | 0.8
NG-BOIL | Natural Gas Combustion - Boiler | None | Point | BOIL | MMCF | Natural Gas | 1.787 | 11.7296 |  | 0.05356 | 0.064272
NG-HEAT | Natural Gas Combustion - Heater | None | Fugitive | HTR | MMCF | Natural Gas | 0.6456 | 4.2401 |  | 0.01936 | 0.023233
EXT-1-EPDM | Rubber Extruder #1 - EPDM | None | Fugitive | B2F | pounds | EPDM rubber | 730715 | 3500000 |  | 4059 | 22176
EXT-1-NEO | Rubber Extruder #1 - NEO | None | Fugitive | B2F | pounds | NEO rubber | 57510 | 481250 |  | 319.5 | 10632
EXT-1-SBR | Rubber Extruder #1 - SBR | None | Fugitive | B2F | pounds | SBR rubber | 0 | 131250 |  | 0 | 5160
EXT-1-NBR | Rubber Extruder #1 - NBR | None | Fugitive | B2F | pounds | NBR rubber | 4070 | 43750 |  | 22.61 | 9576
EXT-2-EPDM | Rubber Extruder #2 - EPDM | None | Fugitive | B2F | pounds | EPDM rubber | 107104 | 1050000 |  | 595 | 5440
EXT-2-NEO | Rubber Extruder #2 - NEO | None | Fugitive | B2F | pounds | NEO rubber | 1504 | 250000 |  | 8.356 | 3120
EXT-2-NAT | Rubber Extruder #2 - NAT | None | Fugitive | B2F | pounds | NAT rubber | 22527 | 262500 |  | 125.15 | 3840
EXT-2-SBR | Rubber Extruder #2 - SBR | None | Fugitive | B2F | pounds | SBR rubber | 2498 | 21000 |  | 13.88 | 4088
EXT-2-NBR | Rubber Extruder #2 - NBR | None | Fugitive | B2F | pounds | NBR rubber | 1366 | 17500 |  | 7.589 | 4368
MWHO-EPDM-STK1 | Microwave Hot Air Oven Curing EPDM-STK1 | None | Point | MWHO1 | pounds | EPDM rubber | 730715 | 3500000 |  | 4059.53 | 22176
MWHO-EPDM-STK2 | Microwave Hot Air Oven Curing EPDM-STK2 | None | Point | MWHO2 | pounds | EPDM rubber | 730715 | 3500000 |  | 4059.53 | 22176
MWHO-EPDM-STK3 | Microwave Hot Air Oven Curing EPDM-STK3 | None | Point | MWHO3 | pounds | EPDM rubber | 730715 | 3500000 |  | 4059.53 | 22176
MWHO-EPDM-FUG | Microwave Hot Air Oven Curing EPDM-FUG | None | Fugitive | B2F | pounds | EPDM rubber | 730715 | 3500000 |  | 4059.53 | 22176
MWHO-NEO-STK1 | Microwave Hot Air Oven Curing NEO-STK1 | None | Point | MWHO1 | pounds | NEO rubber | 57510 | 481250 |  | 319.5 | 10632
MWHO-NEO-STK2 | Microwave Hot Air Oven Curing NEO-STK2 | None | Point | MWHO2 | pounds | NEO rubber | 57510 | 481250 |  | 319.5 | 10632
MWHO-NEO-STK3 | Microwave Hot Air Oven Curing NEO-STK3 | None | Point | MWHO3 | pounds | NEO rubber | 57510 | 481250 |  | 319.5 | 10632
MWHO-NEO-FUG | Microwave Hot Air Oven Curing -NEO-FUG | None | Fugitive | B2F | pounds | NEO rubber | 57510 | 481250 |  | 319.5 | 10632
MWHO-SBR-STK1 | Microwave Hot Air Oven Curing SBR-STK1 | None | Point | MWHO1 | pounds | SBR rubber | 0 | 131250 |  | 0 | 5160
MWHO-SBR-STK2 | Microwave Hot Air Oven Curing SBR-STK2 | None | Point | MWHO2 | pounds | SBR rubber | 0 | 131250 |  | 0 | 5160
MWHO-SBR-STK3 | Microwave Hot Air Oven Curing SBR-STK3 | None | Point | MWHO3 | pounds | SBR rubber | 0 | 131250 |  | 0 | 5160
MWHO-SBR-FUG | Microwave Hot Air Oven Curing SBR-FUG | None | Fugitive | B2F | pounds | SBR rubber | 0 | 131250 |  | 0 | 5160
MWHO-NBR-STK1 | Microwave Hot Air Oven Curing NBR-STK1 | None | Point | MWHO1 | pounds | NBR rubber | 4070 | 43750 |  | 22.61 | 9576
MWHO-NBR-STK2 | Microwave Hot Air Oven Curing NBR-STK2 | None | Point | MWHO2 | pounds | NBR rubber | 4070 | 43750 |  | 22.61 | 9576
MWHO-NBR-STK3 | Microwave Hot Air Oven Curing NBR-STK3 | None | Point | MWHO3 | pounds | NBR rubber | 4070 | 43750 |  | 22.61 | 9576
MWHO-NBR-FUG | Microwave Hot Air Oven Curing NBR-FUG | None | Fugitive | B2F | pounds | NBR rubber | 4070 | 43750 |  | 22.61 | 9576
AUTO-EPDM-STK | Steam Autoclave EPDM-STK | None | Point | AUTO | pounds | EPDM rubber | 83352 | 625000 |  | 463.1 | 5440
AUTO-NAT-STK | Steam Autoclave NAT-STK | None | Point | AUTO | pounds | NAT rubber | 22527 | 262500 |  | 125.15 | 3840
AUTO-SBR-STK | Steam Autoclave SBR-STK | None | Point | AUTO | pounds | SBR rubber | 2498 | 21000 |  | 13.88 | 4088
AUTO-NBR-STK | Steam Autoclave NBR-STK | None | Point | AUTO | pounds | NBR rubber | 1366 | 17500 |  | 7.589 | 4368
AUTO-EPDM-FUG | Steam Autoclave EPDM-FUG | None | Fugitive | AUTOFUG | pounds | EPDM rubber | 83352 | 625000 |  | 463.1 | 5440
AUTO-NAT-FUG | Steam Autoclave NAT-FUG | None | Fugitive | AUTOFUG | pounds | NAT rubber | 22527 | 262500 |  | 125.15 | 3840
AUTO-SBR-FUG | Steam Autoclave SBR-FUG | None | Fugitive | AUTOFUG | pounds | SBR rubber | 2498 | 21000 |  | 13.88 | 4088
AUTO-NBR-FUG | Steam Autoclave NBR-FUG | None | Fugitive | AUTOFUG | pounds | NBR rubber | 1366 | 17500 |  | 7.589 | 4368
PRESS-EPDM | Pressing and Splicing - EPDM | None | Fugitive | B1F | pounds | EPDM rubber | 89650 | 850000 |  | 498.1 | 1984.08
PRESS-NEO | Pressing and Splicing - NEO | None | Fugitive | B1F | pounds | NEO rubber | 1504 | 250000 |  | 8.356 | 336
INSTRUCTIONS:
- Toxic Emissions Unit and Stack/Fugitive ID: use IDs consistent with permit identifiers if applicable.
- Activity Units/Type: where possible, maintain consistency with permitted/reported Units/Type.
- Max Daily Activity: for semi-continuous/batch processes this value should account for co-occurring activities, process and/or maintenance, that would account for the potential maximum emissions activities for this pollutant.
- Actual: values should be based on the last full year reported to DEQ or estimates of normal activity (new sources).
- Capacity: maximum activity value achievable with 100% operational up-time for this unit.
- Requested PTE: values that a source is requesting to be permitted on that differ from "Actuals" and "Capacity".
AQ520 Form - Version 1.6
5/10/2021

## 3. Pollutant Emissions - EF
Calculated Emissions
Toxic Emissions Unit ID | Pollutant Information |  |  | Control Efficiency | Emission Factor Information |  |  |  | Annual - Chronic [lb/yr] |  |  | Max Daily - Acute [lb/day]
[5 empty] | EF Values |  | Units | Reference/Notes
| CAS or DEQ ID | Chemical Name | DEQ Sequence ID |  | Annual - Chronic | Max Daily - Acute |  |  | Actual | Requested PTE | Capacity | Actual | Requested PTE | Capacity
TEU-1 | 61-82-5 | Amitrole | 25 | 97.5% | 2.5 |  | lb/ton | Annual and max daily EF values are the same for this TEU and its pollutants | 6.25 | 8.75 | 12.5 | 0.01875 | 0.03125 | 0.05
TEU-1 | 7440-38-2 | Arsenic and compounds | 37 | 0% | 0.1 |  | lb/ton | The control efficiency does not apply to this pollutant | 10 | 14 | 20 | 0.03 | 0.05 | 0.08
NG-BOIL | 71-43-2 | Benzene | 46 |  | 0.008 | 0.008 | lb/MMCF | Reporting Procedures for AB2588 Facilities Reporting their Quadrennial Air Toxic Emission Inventory in the Annual Emission Reporting Program, Appendix B-1, Table B-1. |  | 0.093837 |  |  | 0.00051418
NG-BOIL | 50-00-0 | Formaldehyde | 250 |  | 0.017 | 0.017 | lb/MMCF | Reporting Procedures for AB2588 Facilities Reporting their Quadrennial Air Toxic Emission Inventory in the Annual Emission Reporting Program, Appendix B-1, Table B-1. |  | 0.1994 |  |  | 0.0010926
NG-BOIL | 401 | Polycyclic aromatic hydrocarbons (PAHs) | 401 |  | 0.0001 | 0.0001 | lb/MMCF | Reporting Procedures for AB2588 Facilities Reporting their Quadrennial Air Toxic Emission Inventory in the Annual Emission Reporting Program, Appendix B-1, Table B-1. |  | 0.001173 |  |  | 6.4272e-06
NG-BOIL | 91-20-3 | Naphthalene | 428 |  | 0.0003 | 0.0003 | lb/MMCF | Reporting Procedures for AB2588 Facilities Reporting their Quadrennial Air Toxic Emission Inventory in the Annual Emission Reporting Program, Appendix B-1, Table B-1. |  | 0.0035189 |  |  | 1.9282e-05
NG-BOIL | 75-07-0 | Acetaldehyde | 1 |  | 0.0043 | 0.0043 | lb/MMCF | Reporting Procedures for AB2588 Facilities Reporting their Quadrennial Air Toxic Emission Inventory in the Annual Emission Reporting Program, Appendix B-1, Table B-1. |  | 0.050437 |  |  | 0.00027637
NG-BOIL | 107-02-8 | Acrolein | 5 |  | 0.0027 | 0.0027 | lb/MMCF | Reporting Procedures for AB2588 Facilities Reporting their Quadrennial Air Toxic Emission Inventory in the Annual Emission Reporting Program, Appendix B-1, Table B-1. |  | 0.03167 |  |  | 0.00017353
NG-BOIL | 7664-41-7 | Ammonia | 26 |  | 18 | 18 | lb/MMCF | Reporting Procedures for AB2588 Facilities Reporting their Quadrennial Air Toxic Emission Inventory in the Annual Emission Reporting Program, Appendix B-1, Table B-1. |  | 211.1335 |  |  | 1.1569
NG-BOIL | 100-41-4 | Ethyl benzene | 229 |  | 0.0095 | 0.0095 | lb/MMCF | Reporting Procedures for AB2588 Facilities Reporting their Quadrennial Air Toxic Emission Inventory in the Annual Emission Reporting Program, Appendix B-1, Table B-1. |  | 0.11143 |  |  | 0.00061058
NG-BOIL | 110-54-3 | Hexane | 289 |  | 0.0063 | 0.0063 | lb/MMCF | Reporting Procedures for AB2588 Facilities Reporting their Quadrennial Air Toxic Emission Inventory in the Annual Emission Reporting Program, Appendix B-1, Table B-1. |  | 0.073897 |  |  | 0.00040491
NG-BOIL | 108-88-3 | Toluene |  |  | 0.0366 | 0.0366 | lb/MMCF | Reporting Procedures for AB2588 Facilities Reporting their Quadrennial Air Toxic Emission Inventory in the Annual Emission Reporting Program, Appendix B-1, Table B-1. |  | 0.4293 |  |  | 0.0023524
NG-BOIL | 1330-20-7 | Xylene (mixture), including m-xylene, o-xylene, p-xylene |  |  | 0.0272 | 0.0272 | lb/MMCF | Reporting Procedures for AB2588 Facilities Reporting their Quadrennial Air Toxic Emission Inventory in the Annual Emission Reporting Program, Appendix B-1, Table B-1. |  | 0.31905 |  |  | 0.0017482
NG-BOIL | 50-32-8 | Benzo[a]pyrene |  |  | 1.2e-06 | 1.2e-06 | lb/MMCF | Reporting Procedures for AB2588 Facilities Reporting their Quadrennial Air Toxic Emission Inventory in the Annual Emission Reporting Program, Appendix B-1, Table B-1. |  | 1.4076e-05 |  |  | 7.7126e-08
NG-BOIL | 7440-38-2 | Arsenic and compounds |  |  | 0.0002 | 0.0002 | lb/MMCF | AP42, Table 1.4-4 |  | 0.0023459 |  |  | 1.2854e-05
NG-BOIL | 7440-39-3 | Barium and compounds |  |  | 0.0044 | 0.0044 | lb/MMCF | AP42, Table 1.4-4 |  | 0.05161 |  |  | 0.0002828
NG-BOIL | 7440-41-7 | Beryllium and compounds |  |  | 1.2e-05 | 1.2e-05 | lb/MMCF | AP42, Table 1.4-4 |  | 0.00014076 |  |  | 7.7126e-07
NG-BOIL | 7440-43-9 | Cadmium and compounds |  |  | 0.0011 | 0.0011 | lb/MMCF | AP42, Table 1.4-4 |  | 0.012903 |  |  | 7.0699e-05
NG-BOIL | 18540-29-9 | Chromium VI, chromate and dichromate particulate |  |  | 0.0014 | 0.0014 | lb/MMCF | AP42, Table 1.4-4 |  | 0.016421 |  |  | 8.9981e-05
NG-BOIL | 7440-48-4 | Cobalt and compounds |  |  | 8.4e-05 | 8.4e-05 | lb/MMCF | AP42, Table 1.4-4 |  | 0.00098529 |  |  | 5.3988e-06
NG-BOIL | 7440-50-8 | Copper and compounds |  |  | 0.00085 | 0.00085 | lb/MMCF | AP42, Table 1.4-4 |  | 0.0099702 |  |  | 5.4631e-05
NG-BOIL | 7439-92-1 | Lead and compounds |  |  | 0.0005 | 0.0005 | lb/MMCF | AP42, Table 1.4-4 |  | 0.0058648 |  |  | 3.2136e-05
NG-BOIL | 7439-96-5 | Manganese and compounds |  |  | 0.00038 | 0.00038 | lb/MMCF | AP42, Table 1.4-4 |  | 0.0044573 |  |  | 2.4423e-05
NG-BOIL | 7439-97-6 | Mercury and compounds |  |  | 0.00026 | 0.00026 | lb/MMCF | AP42, Table 1.4-4 |  | 0.0030497 |  |  | 1.6711e-05
NG-BOIL | 1313-27-5 | Molybdenum trioxide |  |  | 0.0011 | 0.0011 | lb/MMCF | AP42, Table 1.4-4 |  | 0.012903 |  |  | 7.0699e-05
NG-BOIL | 365 | Nickel compounds, insoluble |  |  | 0.0021 | 0.0021 | lb/MMCF | AP42, Table 1.4-4 |  | 0.024632 |  |  | 0.00013497
NG-BOIL | 7782-49-2 | Selenium and compounds |  |  | 2.4e-05 | 2.4e-05 | lb/MMCF | AP42, Table 1.4-4 |  | 0.00028151 |  |  | 1.5425e-06
NG-BOIL | 7440-62-2 | Vanadium (fume or dust) |  |  | 0.0023 | 0.0023 | lb/MMCF | AP42, Table 1.4-4 |  | 0.026978 |  |  | 0.00014783
NG-BOIL | 7440-66-6 | Zinc and compounds |  |  | 0.029 | 0.029 | lb/MMCF | AP42, Table 1.4-4 |  | 0.34016 |  |  | 0.0018639
NG-HEAT | 71-43-2 | Benzene |  |  | 0.008 | 0.008 | lb/MMCF | Reporting Procedures for AB2588 Facilities Reporting their Quadrennial Air Toxic Emission Inventory in the Annual Emission Reporting Program, Appendix B-1, Table B-1. |  | 0.033921 |  |  | 0.00018587
NG-HEAT | 50-00-0 | Formaldehyde |  |  | 0.017 | 0.017 | lb/MMCF | Reporting Procedures for AB2588 Facilities Reporting their Quadrennial Air Toxic Emission Inventory in the Annual Emission Reporting Program, Appendix B-1, Table B-1. |  | 0.072082 |  |  | 0.00039497
NG-HEAT | 401 | Polycyclic aromatic hydrocarbons (PAHs) |  |  | 0.0001 | 0.0001 | lb/MMCF | Reporting Procedures for AB2588 Facilities Reporting their Quadrennial Air Toxic Emission Inventory in the Annual Emission Reporting Program, Appendix B-1, Table B-1. |  | 0.00042401 |  |  | 2.3233e-06
NG-HEAT | 91-20-3 | Naphthalene |  |  | 0.0003 | 0.0003 | lb/MMCF | Reporting Procedures for AB2588 Facilities Reporting their Quadrennial Air Toxic Emission Inventory in the Annual Emission Reporting Program, Appendix B-1, Table B-1. |  | 0.001272 |  |  | 6.97e-06
NG-HEAT | 75-07-0 | Acetaldehyde |  |  | 0.0043 | 0.0043 | lb/MMCF | Reporting Procedures for AB2588 Facilities Reporting their Quadrennial Air Toxic Emission Inventory in the Annual Emission Reporting Program, Appendix B-1, Table B-1. |  | 0.018232 |  |  | 9.9904e-05
NG-HEAT | 107-02-8 | Acrolein |  |  | 0.0027 | 0.0027 | lb/MMCF | Reporting Procedures for AB2588 Facilities Reporting their Quadrennial Air Toxic Emission Inventory in the Annual Emission Reporting Program, Appendix B-1, Table B-1. |  | 0.011448 |  |  | 6.273e-05
NG-HEAT | 7664-41-7 | Ammonia |  |  | 18 | 18 | lb/MMCF | Reporting Procedures for AB2588 Facilities Reporting their Quadrennial Air Toxic Emission Inventory in the Annual Emission Reporting Program, Appendix B-1, Table B-1. |  | 76.3219 |  |  | 0.4182
NG-HEAT | 100-41-4 | Ethyl benzene |  |  | 0.0095 | 0.0095 | lb/MMCF | Reporting Procedures for AB2588 Facilities Reporting their Quadrennial Air Toxic Emission Inventory in the Annual Emission Reporting Program, Appendix B-1, Table B-1. |  | 0.040281 |  |  | 0.00022072
NG-HEAT | 110-54-3 | Hexane |  |  | 0.0063 | 0.0063 | lb/MMCF | Reporting Procedures for AB2588 Facilities Reporting their Quadrennial Air Toxic Emission Inventory in the Annual Emission Reporting Program, Appendix B-1, Table B-1. |  | 0.026713 |  |  | 0.00014637
NG-HEAT | 108-88-3 | Toluene |  |  | 0.0366 | 0.0366 | lb/MMCF | Reporting Procedures for AB2588 Facilities Reporting their Quadrennial Air Toxic Emission Inventory in the Annual Emission Reporting Program, Appendix B-1, Table B-1. |  | 0.15519 |  |  | 0.00085034
NG-HEAT | 1330-20-7 | Xylene (mixture), including m-xylene, o-xylene, p-xylene |  |  | 0.0272 | 0.0272 | lb/MMCF | Reporting Procedures for AB2588 Facilities Reporting their Quadrennial Air Toxic Emission Inventory in the Annual Emission Reporting Program, Appendix B-1, Table B-1. |  | 0.11533 |  |  | 0.00063195
NG-HEAT | 50-32-8 | Benzo[a]pyrene |  |  | 1.2e-06 | 1.2e-06 | lb/MMCF | Reporting Procedures for AB2588 Facilities Reporting their Quadrennial Air Toxic Emission Inventory in the Annual Emission Reporting Program, Appendix B-1, Table B-1. |  | 5.0881e-06 |  |  | 2.788e-08
NG-HEAT | 7440-38-2 | Arsenic and compounds |  |  | 0.0002 | 0.0002 | lb/MMCF | AP42, Table 1.4-4 |  | 0.00084802 |  |  | 4.6467e-06
NG-HEAT | 7440-39-3 | Barium and compounds |  |  | 0.0044 | 0.0044 | lb/MMCF | AP42, Table 1.4-4 |  | 0.018656 |  |  | 0.00010223
NG-HEAT | 7440-41-7 | Beryllium and compounds |  |  | 1.2e-05 | 1.2e-05 | lb/MMCF | AP42, Table 1.4-4 |  | 5.0881e-05 |  |  | 2.788e-07
NG-HEAT | 7440-43-9 | Cadmium and compounds |  |  | 0.0011 | 0.0011 | lb/MMCF | AP42, Table 1.4-4 |  | 0.0046641 |  |  | 2.5557e-05
NG-HEAT | 18540-29-9 | Chromium VI, chromate and dichromate particulate |  |  | 0.0014 | 0.0014 | lb/MMCF | AP42, Table 1.4-4 |  | 0.0059361 |  |  | 3.2527e-05
NG-HEAT | 7440-48-4 | Cobalt and compounds |  |  | 8.4e-05 | 8.4e-05 | lb/MMCF | AP42, Table 1.4-4 |  | 0.00035617 |  |  | 1.9516e-06
NG-HEAT | 7440-50-8 | Copper and compounds |  |  | 0.00085 | 0.00085 | lb/MMCF | AP42, Table 1.4-4 |  | 0.0036041 |  |  | 1.9748e-05
NG-HEAT | 7439-92-1 | Lead and compounds |  |  | 0.0005 | 0.0005 | lb/MMCF | AP42, Table 1.4-4 |  | 0.0021201 |  |  | 1.1617e-05
NG-HEAT | 7439-96-5 | Manganese and compounds |  |  | 0.00038 | 0.00038 | lb/MMCF | AP42, Table 1.4-4 |  | 0.0016112 |  |  | 8.8287e-06
NG-HEAT | 7439-97-6 | Mercury and compounds |  |  | 0.00026 | 0.00026 | lb/MMCF | AP42, Table 1.4-4 |  | 0.0011024 |  |  | 6.0407e-06
NG-HEAT | 1313-27-5 | Molybdenum trioxide |  |  | 0.0011 | 0.0011 | lb/MMCF | AP42, Table 1.4-4 |  | 0.0046641 |  |  | 2.5557e-05
NG-HEAT | 365 | Nickel compounds, insoluble |  |  | 0.0021 | 0.0021 | lb/MMCF | AP42, Table 1.4-4 |  | 0.0089042 |  |  | 4.879e-05
NG-HEAT | 7782-49-2 | Selenium and compounds |  |  | 2.4e-05 | 2.4e-05 | lb/MMCF | AP42, Table 1.4-4 |  | 0.00010176 |  |  | 5.576e-07
NG-HEAT | 7440-62-2 | Vanadium (fume or dust) |  |  | 0.0023 | 0.0023 | lb/MMCF | AP42, Table 1.4-4 |  | 0.0097522 |  |  | 5.3437e-05
NG-HEAT | 7440-66-6 | Zinc and compounds |  |  | 0.029 | 0.029 | lb/MMCF | AP42, Table 1.4-4 |  | 0.12296 |  |  | 0.00067377
EXT-1-EPDM | 71-55-6 | 1,1,1-Trichloroethane (methyl chloroform) |  |  | 9.3674e-08 | 9.3674e-08 | lb/lb rubber | AP42, Section 4.12, Extrude - 30800112, Mean of all Compounds |  | 0.32786 |  |  | 0.0020773
EXT-1-EPDM | 75-35-4 | Vinylidene chloride |  |  | 7.0446e-08 | 7.0446e-08 | lb/lb rubber | AP42, Section 4.12, Extrude - 30800112, Mean of all Compounds |  | 0.24656 |  |  | 0.0015622
EXT-1-EPDM | 106-99-0 | 1,3-Butadiene |  |  | 5.0608e-07 | 5.0608e-07 | lb/lb rubber | AP42, Section 4.12, Extrude - 30800112, Mean of all Compounds |  | 1.7713 |  |  | 0.011223
EXT-1-EPDM | 106-46-7 | p-Dichlorobenzene (1,4-dichlorobenzene) |  |  | 8.3588e-09 | 8.3588e-09 | lb/lb rubber | AP42, Section 4.12, Extrude - 30800112, Mean of all Compounds |  | 0.029256 |  |  | 0.00018536
EXT-1-EPDM | 123-91-1 | 1,4-Dioxane |  |  | 1.6726e-07 | 1.6726e-07 | lb/lb rubber | AP42, Section 4.12, Extrude - 30800112, Mean of all Compounds |  | 0.58541 |  |  | 0.0037092
EXT-1-EPDM | 78-93-3 | 2-Butanone (methyl ethyl ketone) |  |  | 1.3425e-07 | 1.3425e-07 | lb/lb rubber | AP42, Section 4.12, Extrude - 30800112, Mean of all Compounds |  | 0.46989 |  |  | 0.0029772
EXT-1-EPDM | 532-27-4 | 2-Chloroacetophenone |  |  | 6.4791e-09 | 6.4791e-09 | lb/lb rubber | AP42, Section 4.12, Extrude - 30800112, Mean of all Compounds |  | 0.022677 |  |  | 0.00014368
EXT-1-EPDM | 95-48-7 | o-Cresol |  |  | 9.2831e-09 | 9.2831e-09 | lb/lb rubber | AP42, Section 4.12, Extrude - 30800112, Mean of all Compounds |  | 0.032491 |  |  | 0.00020586
EXT-1-EPDM | 108-10-1 | Methyl isobutyl ketone (MIBK, hexone) |  |  | 5.538e-06 | 5.538e-06 | lb/lb rubber | AP42, Section 4.12, Extrude - 30800112, Mean of all Compounds |  | 19.383 |  |  | 0.12281
EXT-1-EPDM | 75-05-8 | Acetonitrile |  |  | 2.1915e-07 | 2.1915e-07 | lb/lb rubber | AP42, Section 4.12, Extrude - 30800112, Mean of all Compounds |  | 0.76703 |  |  | 0.0048599
EXT-1-EPDM | 98-86-2 | Acetophenone |  |  | 8.1805e-06 | 8.1805e-06 | lb/lb rubber | AP42, Section 4.12, Extrude - 30800112, Mean of all Compounds |  | 28.6317 |  |  | 0.18141
EXT-1-EPDM | 107-02-8 | Acrolein |  |  | 3.1026e-07 | 3.1026e-07 | lb/lb rubber | AP42, Section 4.12, Extrude - 30800112, Mean of all Compounds |  | 1.0859 |  |  | 0.0068804
EXT-1-EPDM | 62-53-3 | Aniline |  |  | 5.0833e-07 | 5.0833e-07 | lb/lb rubber | AP42, Section 4.12, Extrude - 30800112, Mean of all Compounds |  | 1.7791 |  |  | 0.011273
EXT-1-EPDM | 71-43-2 | Benzene |  |  | 2.6889e-07 | 2.6889e-07 | lb/lb rubber | AP42, Section 4.12, Extrude - 30800112, Mean of all Compounds |  | 0.9411 |  |  | 0.0059628
EXT-1-EPDM | 92-52-4 | Biphenyl |  |  | 1.682e-08 | 1.682e-08 | lb/lb rubber | AP42, Section 4.12, Extrude - 30800112, Mean of all Compounds |  | 0.058869 |  |  | 0.00037299
EXT-1-EPDM | 117-81-7 | bis(2-Ethylhexyl) phthalate (DEHP) |  |  | 1.9427e-07 | 1.9427e-07 | lb/lb rubber | AP42, Section 4.12, Extrude - 30800112, Mean of all Compounds |  | 0.67995 |  |  | 0.0043081
EXT-1-EPDM | 75-15-0 | Carbon disulfide |  |  | 2.6568e-07 | 2.6568e-07 | lb/lb rubber | AP42, Section 4.12, Extrude - 30800112, Mean of all Compounds |  | 0.92989 |  |  | 0.0058918
EXT-1-EPDM | 75-00-3 | Chloroethane (ethyl chloride) |  |  | 5.3561e-08 | 5.3561e-08 | lb/lb rubber | AP42, Section 4.12, Extrude - 30800112, Mean of all Compounds |  | 0.18746 |  |  | 0.0011878
EXT-1-EPDM | 67-66-3 | Chloroform |  |  | 3.8062e-08 | 3.8062e-08 | lb/lb rubber | AP42, Section 4.12, Extrude - 30800112, Mean of all Compounds |  | 0.13322 |  |  | 0.00084406
EXT-1-EPDM | 74-87-3 | Chloromethane (methyl chloride) |  |  | 1.883e-07 | 1.883e-07 | lb/lb rubber | AP42, Section 4.12, Extrude - 30800112, Mean of all Compounds |  | 0.65905 |  |  | 0.0041758
EXT-1-EPDM | 98-82-8 | Isopropylbenzene (cumene) |  |  | 1.8223e-06 | 1.8223e-06 | lb/lb rubber | AP42, Section 4.12, Extrude - 30800112, Mean of all Compounds |  | 6.378 |  |  | 0.040411
EXT-1-EPDM | 84-74-2 | Dibutyl phthalate |  |  | 3.6459e-07 | 3.6459e-07 | lb/lb rubber | AP42, Section 4.12, Extrude - 30800112, Mean of all Compounds |  | 1.2761 |  |  | 0.0080852
EXT-1-EPDM | 132-64-9 | Dibenzofuran |  |  | 3.5235e-09 | 3.5235e-09 | lb/lb rubber | AP42, Section 4.12, Extrude - 30800112, Mean of all Compounds |  | 0.012332 |  |  | 7.8138e-05
EXT-1-EPDM | 131-11-3 | Dimethyl phthalate |  |  | 4.2732e-09 | 4.2732e-09 | lb/lb rubber | AP42, Section 4.12, Extrude - 30800112, Mean of all Compounds |  | 0.014956 |  |  | 9.4762e-05
EXT-1-EPDM | 100-41-4 | Ethyl benzene |  |  | 3.5672e-07 | 3.5672e-07 | lb/lb rubber | AP42, Section 4.12, Extrude - 30800112, Mean of all Compounds |  | 1.2485 |  |  | 0.0079106
EXT-1-EPDM | 87-68-3 | Hexachlorobutadiene |  |  | 1.724e-07 | 1.724e-07 | lb/lb rubber | AP42, Section 4.12, Extrude - 30800112, Mean of all Compounds |  | 0.6034 |  |  | 0.0038232
EXT-1-EPDM | 110-54-3 | Hexane |  |  | 2.4929e-06 | 2.4929e-06 | lb/lb rubber | AP42, Section 4.12, Extrude - 30800112, Mean of all Compounds |  | 8.7253 |  |  | 0.055283
EXT-1-EPDM | 540-84-1 | 2,2,4-Trimethylpentane |  |  | 4.5147e-08 | 4.5147e-08 | lb/lb rubber | AP42, Section 4.12, Extrude - 30800112, Mean of all Compounds |  | 0.15801 |  |  | 0.0010012
EXT-1-EPDM | 78-59-1 | Isophorone |  |  | 6.446e-08 | 6.446e-08 | lb/lb rubber | AP42, Section 4.12, Extrude - 30800112, Mean of all Compounds |  | 0.22561 |  |  | 0.0014295
EXT-1-EPDM | 1330-20-7 | Xylene (mixture), including m-xylene, o-xylene, p-xylene |  |  | 9.9926e-07 | 9.9926e-07 | lb/lb rubber | AP42, Section 4.12, Extrude - 30800112, Mean of all Compounds |  | 3.4974 |  |  | 0.02216
EXT-1-EPDM | 75-09-2 | Dichloromethane (methylene chloride) |  |  | 1.3178e-05 | 1.3178e-05 | lb/lb rubber | AP42, Section 4.12, Extrude - 30800112, Mean of all Compounds |  | 46.1221 |  |  | 0.29223
EXT-1-EPDM | 121-69-7 | N,N-Dimethylaniline |  |  | 5.4478e-09 | 5.4478e-09 | lb/lb rubber | AP42, Section 4.12, Extrude - 30800112, Mean of all Compounds |  | 0.019067 |  |  | 0.00012081
EXT-1-EPDM | 91-20-3 | Naphthalene |  |  | 1.9612e-06 | 1.9612e-06 | lb/lb rubber | AP42, Section 4.12, Extrude - 30800112, Mean of all Compounds |  | 6.8642 |  |  | 0.043492
EXT-1-EPDM | 95-53-4 | o-Toluidine |  |  | 1.4959e-07 | 1.4959e-07 | lb/lb rubber | AP42, Section 4.12, Extrude - 30800112, Mean of all Compounds |  | 0.52355 |  |  | 0.0033172
EXT-1-EPDM | 108-95-2 | Phenol |  |  | 3.1118e-07 | 3.1118e-07 | lb/lb rubber | AP42, Section 4.12, Extrude - 30800112, Mean of all Compounds |  | 1.0891 |  |  | 0.0069006
EXT-1-EPDM | 75-56-9 | Propylene oxide |  |  | 1.7525e-06 | 1.7525e-06 | lb/lb rubber | AP42, Section 4.12, Extrude - 30800112, Mean of all Compounds |  | 6.1336 |  |  | 0.038863
EXT-1-EPDM | 100-42-5 | Styrene |  |  | 7.2478e-07 | 7.2478e-07 | lb/lb rubber | AP42, Section 4.12, Extrude - 30800112, Mean of all Compounds |  | 2.5367 |  |  | 0.016073
EXT-1-EPDM | 127-18-4 | Tetrachloroethene (perchloroethylene) |  |  | 1.712e-07 | 1.712e-07 | lb/lb rubber | AP42, Section 4.12, Extrude - 30800112, Mean of all Compounds |  | 0.59919 |  |  | 0.0037965
EXT-1-EPDM | 108-88-3 | Toluene |  |  | 9.256e-06 | 9.256e-06 | lb/lb rubber | AP42, Section 4.12, Extrude - 30800112, Mean of all Compounds |  | 32.3961 |  |  | 0.20526
EXT-1-EPDM | 79-01-6 | Trichloroethene (TCE, trichloroethylene) |  |  | 3.2981e-07 | 3.2981e-07 | lb/lb rubber | AP42, Section 4.12, Extrude - 30800112, Mean of all Compounds |  | 1.1543 |  |  | 0.0073139
EXT-1-EPDM | 75-01-4 | Vinyl chloride |  |  | 3.2567e-08 | 3.2567e-08 | lb/lb rubber | AP42, Section 4.12, Extrude - 30800112, Mean of all Compounds |  | 0.11398 |  |  | 0.0007222
EXT-1-NEO | 71-55-6 | 1,1,1-Trichloroethane (methyl chloroform) |  |  | 8.77e-08 | 8.77e-08 | lb/lb rubber | AP42, Section 4.12, Extrude - 30800112, Mean of all Compounds |  | 0.042206 |  |  | 0.00093243
EXT-1-NEO | 75-35-4 | Vinylidene chloride |  |  | 0 | 0 | lb/lb rubber | AP42, Section 4.12, Extrude - 30800112, Mean of all Compounds |  | 0 |  |  | 0
EXT-1-NEO | 106-99-0 | 1,3-Butadiene |  |  | 1.83e-07 | 1.83e-07 | lb/lb rubber | AP42, Section 4.12, Extrude - 30800112, Mean of all Compounds |  | 0.088069 |  |  | 0.0019457
EXT-1-NEO | 106-46-7 | p-Dichlorobenzene (1,4-dichlorobenzene) |  |  | 8.36e-09 | 8.36e-09 | lb/lb rubber | AP42, Section 4.12, Extrude - 30800112, Mean of all Compounds |  | 0.0040232 |  |  | 8.8884e-05
EXT-1-NEO | 123-91-1 | 1,4-Dioxane |  |  | 0 | 0 | lb/lb rubber | AP42, Section 4.12, Extrude - 30800112, Mean of all Compounds |  | 0 |  |  | 0
EXT-1-NEO | 78-93-3 | 2-Butanone (methyl ethyl ketone) |  |  | 1.15e-07 | 1.15e-07 | lb/lb rubber | AP42, Section 4.12, Extrude - 30800112, Mean of all Compounds |  | 0.055344 |  |  | 0.0012227
EXT-1-NEO | 532-27-4 | 2-Chloroacetophenone |  |  | 6.29e-09 | 6.29e-09 | lb/lb rubber | AP42, Section 4.12, Extrude - 30800112, Mean of all Compounds |  | 0.0030271 |  |  | 6.6875e-05
EXT-1-NEO | 95-48-7 | o-Cresol |  |  | 0 | 0 | lb/lb rubber | AP42, Section 4.12, Extrude - 30800112, Mean of all Compounds |  | 0 |  |  | 0
EXT-1-NEO | 108-10-1 | Methyl isobutyl ketone (MIBK, hexone) |  |  | 2.52e-06 | 2.52e-06 | lb/lb rubber | AP42, Section 4.12, Extrude - 30800112, Mean of all Compounds |  | 1.2127 |  |  | 0.026793
EXT-1-NEO | 75-05-8 | Acetonitrile |  |  | 2.14e-07 | 2.14e-07 | lb/lb rubber | AP42, Section 4.12, Extrude - 30800112, Mean of all Compounds |  | 0.10299 |  |  | 0.0022752
EXT-1-NEO | 98-86-2 | Acetophenone |  |  | 2.81e-06 | 2.81e-06 | lb/lb rubber | AP42, Section 4.12, Extrude - 30800112, Mean of all Compounds |  | 1.3523 |  |  | 0.029876
EXT-1-NEO | 107-02-8 | Acrolein |  |  | 2.46e-07 | 2.46e-07 | lb/lb rubber | AP42, Section 4.12, Extrude - 30800112, Mean of all Compounds |  | 0.11839 |  |  | 0.0026155
EXT-1-NEO | 62-53-3 | Aniline |  |  | 2.21e-07 | 2.21e-07 | lb/lb rubber | AP42, Section 4.12, Extrude - 30800112, Mean of all Compounds |  | 0.10636 |  |  | 0.0023497
EXT-1-NEO | 71-43-2 | Benzene |  |  | 1.28e-07 | 1.28e-07 | lb/lb rubber | AP42, Section 4.12, Extrude - 30800112, Mean of all Compounds |  | 0.0616 |  |  | 0.0013609
EXT-1-NEO | 92-52-4 | Biphenyl |  |  | 6.52e-09 | 6.52e-09 | lb/lb rubber | AP42, Section 4.12, Extrude - 30800112, Mean of all Compounds |  | 0.0031377 |  |  | 6.9321e-05
EXT-1-NEO | 117-81-7 | bis(2-Ethylhexyl) phthalate (DEHP) |  |  | 1.02e-07 | 1.02e-07 | lb/lb rubber | AP42, Section 4.12, Extrude - 30800112, Mean of all Compounds |  | 0.049087 |  |  | 0.0010845
EXT-1-NEO | 75-15-0 | Carbon disulfide |  |  | 1.47e-07 | 1.47e-07 | lb/lb rubber | AP42, Section 4.12, Extrude - 30800112, Mean of all Compounds |  | 0.070744 |  |  | 0.0015629
EXT-1-NEO | 75-00-3 | Chloroethane (ethyl chloride) |  |  | 0 | 0 | lb/lb rubber | AP42, Section 4.12, Extrude - 30800112, Mean of all Compounds |  | 0 |  |  | 0
EXT-1-NEO | 67-66-3 | Chloroform |  |  | 9.39e-08 | 9.39e-08 | lb/lb rubber | AP42, Section 4.12, Extrude - 30800112, Mean of all Compounds |  | 0.045189 |  |  | 0.00099834
EXT-1-NEO | 74-87-3 | Chloromethane (methyl chloride) |  |  | 9.52e-08 | 9.52e-08 | lb/lb rubber | AP42, Section 4.12, Extrude - 30800112, Mean of all Compounds |  | 0.045815 |  |  | 0.0010122
EXT-1-NEO | 98-82-8 | Isopropylbenzene (cumene) |  |  | 4.09e-07 | 4.09e-07 | lb/lb rubber | AP42, Section 4.12, Extrude - 30800112, Mean of all Compounds |  | 0.19683 |  |  | 0.0043485
EXT-1-NEO | 84-74-2 | Dibutyl phthalate |  |  | 1.79e-07 | 1.79e-07 | lb/lb rubber | AP42, Section 4.12, Extrude - 30800112, Mean of all Compounds |  | 0.086144 |  |  | 0.0019031
EXT-1-NEO | 132-64-9 | Dibenzofuran |  |  | 4.03e-09 | 4.03e-09 | lb/lb rubber | AP42, Section 4.12, Extrude - 30800112, Mean of all Compounds |  | 0.0019394 |  |  | 4.2847e-05
EXT-1-NEO | 131-11-3 | Dimethyl phthalate |  |  | 6.55e-09 | 6.55e-09 | lb/lb rubber | AP42, Section 4.12, Extrude - 30800112, Mean of all Compounds |  | 0.0031522 |  |  | 6.964e-05
EXT-1-NEO | 100-41-4 | Ethyl benzene |  |  | 1.25e-07 | 1.25e-07 | lb/lb rubber | AP42, Section 4.12, Extrude - 30800112, Mean of all Compounds |  | 0.060156 |  |  | 0.001329
EXT-1-NEO | 87-68-3 | Hexachlorobutadiene |  |  | 3.47e-08 | 3.47e-08 | lb/lb rubber | AP42, Section 4.12, Extrude - 30800112, Mean of all Compounds |  | 0.016699 |  |  | 0.00036893
EXT-1-NEO | 110-54-3 | Hexane |  |  | 9.46e-07 | 9.46e-07 | lb/lb rubber | AP42, Section 4.12, Extrude - 30800112, Mean of all Compounds |  | 0.45526 |  |  | 0.010058
EXT-1-NEO | 540-84-1 | 2,2,4-Trimethylpentane |  |  | 0 | 0 | lb/lb rubber | AP42, Section 4.12, Extrude - 30800112, Mean of all Compounds |  | 0 |  |  | 0
EXT-1-NEO | 78-59-1 | Isophorone |  |  | 2.59e-08 | 2.59e-08 | lb/lb rubber | AP42, Section 4.12, Extrude - 30800112, Mean of all Compounds |  | 0.012464 |  |  | 0.00027537
EXT-1-NEO | 1330-20-7 | Xylene (mixture), including m-xylene, o-xylene, p-xylene |  |  | 3.68e-07 | 3.68e-07 | lb/lb rubber | AP42, Section 4.12, Extrude - 30800112, Mean of all Compounds |  | 0.1771 |  |  | 0.0039126
EXT-1-NEO | 75-09-2 | Dichloromethane (methylene chloride) |  |  | 4.32e-06 | 4.32e-06 | lb/lb rubber | AP42, Section 4.12, Extrude - 30800112, Mean of all Compounds |  | 2.079 |  |  | 0.04593
EXT-1-NEO | 121-69-7 | N,N-Dimethylaniline |  |  | 0 | 0 | lb/lb rubber | AP42, Section 4.12, Extrude - 30800112, Mean of all Compounds |  | 0 |  |  | 0
EXT-1-NEO | 91-20-3 | Naphthalene |  |  | 2.71e-07 | 2.71e-07 | lb/lb rubber | AP42, Section 4.12, Extrude - 30800112, Mean of all Compounds |  | 0.13042 |  |  | 0.0028813
EXT-1-NEO | 95-53-4 | o-Toluidine |  |  | 3.89e-08 | 3.89e-08 | lb/lb rubber | AP42, Section 4.12, Extrude - 30800112, Mean of all Compounds |  | 0.018721 |  |  | 0.00041358
EXT-1-NEO | 108-95-2 | Phenol |  |  | 1.12e-07 | 1.12e-07 | lb/lb rubber | AP42, Section 4.12, Extrude - 30800112, Mean of all Compounds |  | 0.0539 |  |  | 0.0011908
EXT-1-NEO | 75-56-9 | Propylene oxide |  |  | 7.08e-07 | 7.08e-07 | lb/lb rubber | AP42, Section 4.12, Extrude - 30800112, Mean of all Compounds |  | 0.34073 |  |  | 0.0075275
EXT-1-NEO | 100-42-5 | Styrene |  |  | 2e-07 | 2e-07 | lb/lb rubber | AP42, Section 4.12, Extrude - 30800112, Mean of all Compounds |  | 0.09625 |  |  | 0.0021264
EXT-1-NEO | 127-18-4 | Tetrachloroethene (perchloroethylene) |  |  | 1.2e-07 | 1.2e-07 | lb/lb rubber | AP42, Section 4.12, Extrude - 30800112, Mean of all Compounds |  | 0.05775 |  |  | 0.0012758
EXT-1-NEO | 108-88-3 | Toluene |  |  | 2.38e-06 | 2.38e-06 | lb/lb rubber | AP42, Section 4.12, Extrude - 30800112, Mean of all Compounds |  | 1.1454 |  |  | 0.025304
EXT-1-NEO | 79-01-6 | Trichloroethene (TCE, trichloroethylene) |  |  | 0 | 0 | lb/lb rubber | AP42, Section 4.12, Extrude - 30800112, Mean of all Compounds |  | 0 |  |  | 0
EXT-1-NEO | 75-01-4 | Vinyl chloride |  |  | 9.08e-08 | 9.08e-08 | lb/lb rubber | AP42, Section 4.12, Extrude - 30800112, Mean of all Compounds |  | 0.043698 |  |  | 0.00096539
EXT-1-SBR | 71-55-6 | 1,1,1-Trichloroethane (methyl chloroform) |  |  | 3.4758e-08 | 3.4758e-08 | lb/lb rubber | AP42, Section 4.12, Extrude - 30800112, Compound #22 |  | 0.004562 |  |  | 0.00017935
EXT-1-SBR | 75-35-4 | Vinylidene chloride |  |  | 0 | 0 | lb/lb rubber | AP42, Section 4.12, Extrude - 30800112, Compound #22 |  | 0 |  |  | 0
EXT-1-SBR | 106-99-0 | 1,3-Butadiene |  |  | 7.8269e-08 | 7.8269e-08 | lb/lb rubber | AP42, Section 4.12, Extrude - 30800112, Compound #22 |  | 0.010273 |  |  | 0.00040387
EXT-1-SBR | 106-46-7 | p-Dichlorobenzene (1,4-dichlorobenzene) |  |  | 1.9696e-09 | 1.9696e-09 | lb/lb rubber | AP42, Section 4.12, Extrude - 30800112, Compound #22 |  | 0.00025851 |  |  | 1.0163e-05
EXT-1-SBR | 123-91-1 | 1,4-Dioxane |  |  | 0 | 0 | lb/lb rubber | AP42, Section 4.12, Extrude - 30800112, Compound #22 |  | 0 |  |  | 0
EXT-1-SBR | 78-93-3 | 2-Butanone (methyl ethyl ketone) |  |  | 9.2844e-08 | 9.2844e-08 | lb/lb rubber | AP42, Section 4.12, Extrude - 30800112, Compound #22 |  | 0.012186 |  |  | 0.00047907
EXT-1-SBR | 532-27-4 | 2-Chloroacetophenone |  |  | 5.3452e-09 | 5.3452e-09 | lb/lb rubber | AP42, Section 4.12, Extrude - 30800112, Compound #22 |  | 0.00070155 |  |  | 2.7581e-05
EXT-1-SBR | 95-48-7 | o-Cresol |  |  | 0 | 0 | lb/lb rubber | AP42, Section 4.12, Extrude - 30800112, Compound #22 |  | 0 |  |  | 0
EXT-1-SBR | 108-10-1 | Methyl isobutyl ketone (MIBK, hexone) |  |  | 1.6331e-06 | 1.6331e-06 | lb/lb rubber | AP42, Section 4.12, Extrude - 30800112, Compound #22 |  | 0.21435 |  |  | 0.0084269
EXT-1-SBR | 75-05-8 | Acetonitrile |  |  | 0 | 0 | lb/lb rubber | AP42, Section 4.12, Extrude - 30800112, Compound #22 |  | 0 |  |  | 0
EXT-1-SBR | 98-86-2 | Acetophenone |  |  | 1.6512e-08 | 1.6512e-08 | lb/lb rubber | AP42, Section 4.12, Extrude - 30800112, Compound #22 |  | 0.0021673 |  |  | 8.5204e-05
EXT-1-SBR | 107-02-8 | Acrolein |  |  | 1.043e-07 | 1.043e-07 | lb/lb rubber | AP42, Section 4.12, Extrude - 30800112, Compound #22 |  | 0.01369 |  |  | 0.00053821
EXT-1-SBR | 62-53-3 | Aniline |  |  | 2.2295e-07 | 2.2295e-07 | lb/lb rubber | AP42, Section 4.12, Extrude - 30800112, Compound #22 |  | 0.029262 |  |  | 0.0011504
EXT-1-SBR | 71-43-2 | Benzene |  |  | 1.2788e-07 | 1.2788e-07 | lb/lb rubber | AP42, Section 4.12, Extrude - 30800112, Compound #22 |  | 0.016784 |  |  | 0.00065986
EXT-1-SBR | 92-52-4 | Biphenyl |  |  | 4.4203e-09 | 4.4203e-09 | lb/lb rubber | AP42, Section 4.12, Extrude - 30800112, Compound #22 |  | 0.00058017 |  |  | 2.2809e-05
EXT-1-SBR | 117-81-7 | bis(2-Ethylhexyl) phthalate (DEHP) |  |  | 1.5485e-07 | 1.5485e-07 | lb/lb rubber | AP42, Section 4.12, Extrude - 30800112, Compound #22 |  | 0.020324 |  |  | 0.00079903
EXT-1-SBR | 75-15-0 | Carbon disulfide |  |  | 1.1567e-07 | 1.1567e-07 | lb/lb rubber | AP42, Section 4.12, Extrude - 30800112, Compound #22 |  | 0.015182 |  |  | 0.00059685
EXT-1-SBR | 75-00-3 | Chloroethane (ethyl chloride) |  |  | 5.3561e-08 | 5.3561e-08 | lb/lb rubber | AP42, Section 4.12, Extrude - 30800112, Compound #22 |  | 0.0070299 |  |  | 0.00027638
EXT-1-SBR | 67-66-3 | Chloroform |  |  | 3.8062e-08 | 3.8062e-08 | lb/lb rubber | AP42, Section 4.12, Extrude - 30800112, Compound #22 |  | 0.0049956 |  |  | 0.0001964
EXT-1-SBR | 74-87-3 | Chloromethane (methyl chloride) |  |  | 1.883e-07 | 1.883e-07 | lb/lb rubber | AP42, Section 4.12, Extrude - 30800112, Compound #22 |  | 0.024715 |  |  | 0.00097164
EXT-1-SBR | 98-82-8 | Isopropylbenzene (cumene) |  |  | 1.2393e-07 | 1.2393e-07 | lb/lb rubber | AP42, Section 4.12, Extrude - 30800112, Compound #22 |  | 0.016266 |  |  | 0.00063949
EXT-1-SBR | 84-74-2 | Dibutyl phthalate |  |  | 5.0143e-08 | 5.0143e-08 | lb/lb rubber | AP42, Section 4.12, Extrude - 30800112, Compound #22 |  | 0.0065813 |  |  | 0.00025874
EXT-1-SBR | 132-64-9 | Dibenzofuran |  |  | 2.6749e-09 | 2.6749e-09 | lb/lb rubber | AP42, Section 4.12, Extrude - 30800112, Compound #22 |  | 0.00035108 |  |  | 1.3802e-05
EXT-1-SBR | 131-11-3 | Dimethyl phthalate |  |  | 0 | 0 | lb/lb rubber | AP42, Section 4.12, Extrude - 30800112, Compound #22 |  | 0 |  |  | 0
EXT-1-SBR | 100-41-4 | Ethyl benzene |  |  | 3.5672e-07 | 3.5672e-07 | lb/lb rubber | AP42, Section 4.12, Extrude - 30800112, Compound #22 |  | 0.046819 |  |  | 0.0018407
EXT-1-SBR | 87-68-3 | Hexachlorobutadiene |  |  | 0 | 0 | lb/lb rubber | AP42, Section 4.12, Extrude - 30800112, Compound #22 |  | 0 |  |  | 0
EXT-1-SBR | 110-54-3 | Hexane |  |  | 2.4929e-06 | 2.4929e-06 | lb/lb rubber | AP42, Section 4.12, Extrude - 30800112, Compound #22 |  | 0.3272 |  |  | 0.012864
EXT-1-SBR | 540-84-1 | 2,2,4-Trimethylpentane |  |  | 3.711e-09 | 3.711e-09 | lb/lb rubber | AP42, Section 4.12, Extrude - 30800112, Compound #22 |  | 0.00048707 |  |  | 1.9149e-05
EXT-1-SBR | 78-59-1 | Isophorone |  |  | 6.446e-08 | 6.446e-08 | lb/lb rubber | AP42, Section 4.12, Extrude - 30800112, Compound #22 |  | 0.0084603 |  |  | 0.00033261
EXT-1-SBR | 1330-20-7 | Xylene (mixture), including m-xylene, o-xylene, p-xylene |  |  | 9.9926e-07 | 9.9926e-07 | lb/lb rubber | AP42, Section 4.12, Extrude - 30800112, Compound #22 |  | 0.13115 |  |  | 0.0051562
EXT-1-SBR | 75-09-2 | Dichloromethane (methylene chloride) |  |  | 8.1773e-08 | 8.1773e-08 | lb/lb rubber | AP42, Section 4.12, Extrude - 30800112, Compound #22 |  | 0.010733 |  |  | 0.00042195
EXT-1-SBR | 121-69-7 | N,N-Dimethylaniline |  |  | 0 | 0 | lb/lb rubber | AP42, Section 4.12, Extrude - 30800112, Compound #22 |  | 0 |  |  | 0
EXT-1-SBR | 91-20-3 | Naphthalene |  |  | 6.3028e-08 | 6.3028e-08 | lb/lb rubber | AP42, Section 4.12, Extrude - 30800112, Compound #22 |  | 0.0082724 |  |  | 0.00032522
EXT-1-SBR | 95-53-4 | o-Toluidine |  |  | 0 | 0 | lb/lb rubber | AP42, Section 4.12, Extrude - 30800112, Compound #22 |  | 0 |  |  | 0
EXT-1-SBR | 108-95-2 | Phenol |  |  | 5.0671e-08 | 5.0671e-08 | lb/lb rubber | AP42, Section 4.12, Extrude - 30800112, Compound #22 |  | 0.0066506 |  |  | 0.00026146
EXT-1-SBR | 75-56-9 | Propylene oxide |  |  | 4.4247e-07 | 4.4247e-07 | lb/lb rubber | AP42, Section 4.12, Extrude - 30800112, Compound #22 |  | 0.058074 |  |  | 0.0022831
EXT-1-SBR | 100-42-5 | Styrene |  |  | 3.9285e-08 | 3.9285e-08 | lb/lb rubber | AP42, Section 4.12, Extrude - 30800112, Compound #22 |  | 0.0051562 |  |  | 0.00020271
EXT-1-SBR | 127-18-4 | Tetrachloroethene (perchloroethylene) |  |  | 1.712e-07 | 1.712e-07 | lb/lb rubber | AP42, Section 4.12, Extrude - 30800112, Compound #22 |  | 0.02247 |  |  | 0.00088338
EXT-1-SBR | 108-88-3 | Toluene |  |  | 3.6727e-07 | 3.6727e-07 | lb/lb rubber | AP42, Section 4.12, Extrude - 30800112, Compound #22 |  | 0.048204 |  |  | 0.0018951
EXT-1-SBR | 79-01-6 | Trichloroethene (TCE, trichloroethylene) |  |  | 3.2981e-07 | 3.2981e-07 | lb/lb rubber | AP42, Section 4.12, Extrude - 30800112, Compound #22 |  | 0.043288 |  |  | 0.0017018
EXT-1-SBR | 75-01-4 | Vinyl chloride |  |  | 3.2567e-08 | 3.2567e-08 | lb/lb rubber | AP42, Section 4.12, Extrude - 30800112, Compound #22 |  | 0.0042744 |  |  | 0.00016805
EXT-1-NBR | 71-55-6 | 1,1,1-Trichloroethane (methyl chloroform) |  |  | 8.77e-08 | 8.77e-08 | lb/lb rubber | AP42, Section 4.12, Extrude - 30800112, Mean of all Compounds |  | 0.0038369 |  |  | 0.00083982
EXT-1-NBR | 75-35-4 | Vinylidene chloride |  |  | 0 | 0 | lb/lb rubber | AP42, Section 4.12, Extrude - 30800112, Mean of all Compounds |  | 0 |  |  | 0
EXT-1-NBR | 106-99-0 | 1,3-Butadiene |  |  | 1.83e-07 | 1.83e-07 | lb/lb rubber | AP42, Section 4.12, Extrude - 30800112, Mean of all Compounds |  | 0.0080063 |  |  | 0.0017524
EXT-1-NBR | 106-46-7 | p-Dichlorobenzene (1,4-dichlorobenzene) |  |  | 8.36e-09 | 8.36e-09 | lb/lb rubber | AP42, Section 4.12, Extrude - 30800112, Mean of all Compounds |  | 0.00036575 |  |  | 8.0055e-05
EXT-1-NBR | 123-91-1 | 1,4-Dioxane |  |  | 0 | 0 | lb/lb rubber | AP42, Section 4.12, Extrude - 30800112, Mean of all Compounds |  | 0 |  |  | 0
EXT-1-NBR | 78-93-3 | 2-Butanone (methyl ethyl ketone) |  |  | 1.15e-07 | 1.15e-07 | lb/lb rubber | AP42, Section 4.12, Extrude - 30800112, Mean of all Compounds |  | 0.0050313 |  |  | 0.0011012
EXT-1-NBR | 532-27-4 | 2-Chloroacetophenone |  |  | 6.29e-09 | 6.29e-09 | lb/lb rubber | AP42, Section 4.12, Extrude - 30800112, Mean of all Compounds |  | 0.00027519 |  |  | 6.0233e-05
EXT-1-NBR | 95-48-7 | o-Cresol |  |  | 0 | 0 | lb/lb rubber | AP42, Section 4.12, Extrude - 30800112, Mean of all Compounds |  | 0 |  |  | 0
EXT-1-NBR | 108-10-1 | Methyl isobutyl ketone (MIBK, hexone) |  |  | 2.52e-06 | 2.52e-06 | lb/lb rubber | AP42, Section 4.12, Extrude - 30800112, Mean of all Compounds |  | 0.11025 |  |  | 0.024132
EXT-1-NBR | 75-05-8 | Acetonitrile |  |  | 2.14e-07 | 2.14e-07 | lb/lb rubber | AP42, Section 4.12, Extrude - 30800112, Mean of all Compounds |  | 0.0093625 |  |  | 0.0020493
EXT-1-NBR | 98-86-2 | Acetophenone |  |  | 2.81e-06 | 2.81e-06 | lb/lb rubber | AP42, Section 4.12, Extrude - 30800112, Mean of all Compounds |  | 0.12294 |  |  | 0.026909
EXT-1-NBR | 107-02-8 | Acrolein |  |  | 2.46e-07 | 2.46e-07 | lb/lb rubber | AP42, Section 4.12, Extrude - 30800112, Mean of all Compounds |  | 0.010762 |  |  | 0.0023557
EXT-1-NBR | 62-53-3 | Aniline |  |  | 2.21e-07 | 2.21e-07 | lb/lb rubber | AP42, Section 4.12, Extrude - 30800112, Mean of all Compounds |  | 0.0096688 |  |  | 0.0021163
EXT-1-NBR | 71-43-2 | Benzene |  |  | 1.28e-07 | 1.28e-07 | lb/lb rubber | AP42, Section 4.12, Extrude - 30800112, Mean of all Compounds |  | 0.0056 |  |  | 0.0012257
EXT-1-NBR | 92-52-4 | Biphenyl |  |  | 6.52e-09 | 6.52e-09 | lb/lb rubber | AP42, Section 4.12, Extrude - 30800112, Mean of all Compounds |  | 0.00028525 |  |  | 6.2436e-05
EXT-1-NBR | 117-81-7 | bis(2-Ethylhexyl) phthalate (DEHP) |  |  | 1.02e-07 | 1.02e-07 | lb/lb rubber | AP42, Section 4.12, Extrude - 30800112, Mean of all Compounds |  | 0.0044625 |  |  | 0.00097675
EXT-1-NBR | 75-15-0 | Carbon disulfide |  |  | 1.47e-07 | 1.47e-07 | lb/lb rubber | AP42, Section 4.12, Extrude - 30800112, Mean of all Compounds |  | 0.0064313 |  |  | 0.0014077
EXT-1-NBR | 75-00-3 | Chloroethane (ethyl chloride) |  |  | 0 | 0 | lb/lb rubber | AP42, Section 4.12, Extrude - 30800112, Mean of all Compounds |  | 0 |  |  | 0
EXT-1-NBR | 67-66-3 | Chloroform |  |  | 9.39e-08 | 9.39e-08 | lb/lb rubber | AP42, Section 4.12, Extrude - 30800112, Mean of all Compounds |  | 0.0041081 |  |  | 0.00089919
EXT-1-NBR | 74-87-3 | Chloromethane (methyl chloride) |  |  | 9.52e-08 | 9.52e-08 | lb/lb rubber | AP42, Section 4.12, Extrude - 30800112, Mean of all Compounds |  | 0.004165 |  |  | 0.00091164
EXT-1-NBR | 98-82-8 | Isopropylbenzene (cumene) |  |  | 4.09e-07 | 4.09e-07 | lb/lb rubber | AP42, Section 4.12, Extrude - 30800112, Mean of all Compounds |  | 0.017894 |  |  | 0.0039166
EXT-1-NBR | 84-74-2 | Dibutyl phthalate |  |  | 1.79e-07 | 1.79e-07 | lb/lb rubber | AP42, Section 4.12, Extrude - 30800112, Mean of all Compounds |  | 0.0078312 |  |  | 0.0017141
EXT-1-NBR | 132-64-9 | Dibenzofuran |  |  | 4.03e-09 | 4.03e-09 | lb/lb rubber | AP42, Section 4.12, Extrude - 30800112, Mean of all Compounds |  | 0.00017631 |  |  | 3.8591e-05
EXT-1-NBR | 131-11-3 | Dimethyl phthalate |  |  | 6.55e-09 | 6.55e-09 | lb/lb rubber | AP42, Section 4.12, Extrude - 30800112, Mean of all Compounds |  | 0.00028656 |  |  | 6.2723e-05
EXT-1-NBR | 100-41-4 | Ethyl benzene |  |  | 1.25e-07 | 1.25e-07 | lb/lb rubber | AP42, Section 4.12, Extrude - 30800112, Mean of all Compounds |  | 0.0054687 |  |  | 0.001197
EXT-1-NBR | 87-68-3 | Hexachlorobutadiene |  |  | 3.47e-08 | 3.47e-08 | lb/lb rubber | AP42, Section 4.12, Extrude - 30800112, Mean of all Compounds |  | 0.0015181 |  |  | 0.00033229
EXT-1-NBR | 110-54-3 | Hexane |  |  | 9.46e-07 | 9.46e-07 | lb/lb rubber | AP42, Section 4.12, Extrude - 30800112, Mean of all Compounds |  | 0.041388 |  |  | 0.0090589
EXT-1-NBR | 540-84-1 | 2,2,4-Trimethylpentane |  |  | 0 | 0 | lb/lb rubber | AP42, Section 4.12, Extrude - 30800112, Mean of all Compounds |  | 0 |  |  | 0
EXT-1-NBR | 78-59-1 | Isophorone |  |  | 2.59e-08 | 2.59e-08 | lb/lb rubber | AP42, Section 4.12, Extrude - 30800112, Mean of all Compounds |  | 0.0011331 |  |  | 0.00024802
EXT-1-NBR | 1330-20-7 | Xylene (mixture), including m-xylene, o-xylene, p-xylene |  |  | 3.68e-07 | 3.68e-07 | lb/lb rubber | AP42, Section 4.12, Extrude - 30800112, Mean of all Compounds |  | 0.0161 |  |  | 0.003524
EXT-1-NBR | 75-09-2 | Dichloromethane (methylene chloride) |  |  | 4.32e-06 | 4.32e-06 | lb/lb rubber | AP42, Section 4.12, Extrude - 30800112, Mean of all Compounds |  | 0.189 |  |  | 0.041368
EXT-1-NBR | 121-69-7 | N,N-Dimethylaniline |  |  | 0 | 0 | lb/lb rubber | AP42, Section 4.12, Extrude - 30800112, Mean of all Compounds |  | 0 |  |  | 0
EXT-1-NBR | 91-20-3 | Naphthalene |  |  | 2.71e-07 | 2.71e-07 | lb/lb rubber | AP42, Section 4.12, Extrude - 30800112, Mean of all Compounds |  | 0.011856 |  |  | 0.0025951
EXT-1-NBR | 95-53-4 | o-Toluidine |  |  | 3.89e-08 | 3.89e-08 | lb/lb rubber | AP42, Section 4.12, Extrude - 30800112, Mean of all Compounds |  | 0.0017019 |  |  | 0.00037251
EXT-1-NBR | 108-95-2 | Phenol |  |  | 1.12e-07 | 1.12e-07 | lb/lb rubber | AP42, Section 4.12, Extrude - 30800112, Mean of all Compounds |  | 0.0049 |  |  | 0.0010725
EXT-1-NBR | 75-56-9 | Propylene oxide |  |  | 7.08e-07 | 7.08e-07 | lb/lb rubber | AP42, Section 4.12, Extrude - 30800112, Mean of all Compounds |  | 0.030975 |  |  | 0.0067798
EXT-1-NBR | 100-42-5 | Styrene |  |  | 2e-07 | 2e-07 | lb/lb rubber | AP42, Section 4.12, Extrude - 30800112, Mean of all Compounds |  | 0.00875 |  |  | 0.0019152
EXT-1-NBR | 127-18-4 | Tetrachloroethene (perchloroethylene) |  |  | 1.2e-07 | 1.2e-07 | lb/lb rubber | AP42, Section 4.12, Extrude - 30800112, Mean of all Compounds |  | 0.00525 |  |  | 0.0011491
EXT-1-NBR | 108-88-3 | Toluene |  |  | 2.38e-06 | 2.38e-06 | lb/lb rubber | AP42, Section 4.12, Extrude - 30800112, Mean of all Compounds |  | 0.10413 |  |  | 0.022791
EXT-1-NBR | 79-01-6 | Trichloroethene (TCE, trichloroethylene) |  |  | 0 | 0 | lb/lb rubber | AP42, Section 4.12, Extrude - 30800112, Mean of all Compounds |  | 0 |  |  | 0
EXT-1-NBR | 75-01-4 | Vinyl chloride |  |  | 9.08e-08 | 9.08e-08 | lb/lb rubber | AP42, Section 4.12, Extrude - 30800112, Mean of all Compounds |  | 0.0039725 |  |  | 0.0008695
EXT-2-EPDM | 71-55-6 | 1,1,1-Trichloroethane (methyl chloroform) |  |  | 9.3674e-08 | 9.3674e-08 | lb/lb rubber | AP42, Section 4.12, Extrude - 30800112, Mean of all Compounds |  | 0.098358 |  |  | 0.00050959
EXT-2-EPDM | 75-35-4 | Vinylidene chloride |  |  | 7.0446e-08 | 7.0446e-08 | lb/lb rubber | AP42, Section 4.12, Extrude - 30800112, Mean of all Compounds |  | 0.073969 |  |  | 0.00038323
EXT-2-EPDM | 106-99-0 | 1,3-Butadiene |  |  | 5.0608e-07 | 5.0608e-07 | lb/lb rubber | AP42, Section 4.12, Extrude - 30800112, Mean of all Compounds |  | 0.53139 |  |  | 0.0027531
EXT-2-EPDM | 106-46-7 | p-Dichlorobenzene (1,4-dichlorobenzene) |  |  | 8.3588e-09 | 8.3588e-09 | lb/lb rubber | AP42, Section 4.12, Extrude - 30800112, Mean of all Compounds |  | 0.0087767 |  |  | 4.5472e-05
EXT-2-EPDM | 123-91-1 | 1,4-Dioxane |  |  | 1.6726e-07 | 1.6726e-07 | lb/lb rubber | AP42, Section 4.12, Extrude - 30800112, Mean of all Compounds |  | 0.17562 |  |  | 0.0009099
EXT-2-EPDM | 78-93-3 | 2-Butanone (methyl ethyl ketone) |  |  | 1.3425e-07 | 1.3425e-07 | lb/lb rubber | AP42, Section 4.12, Extrude - 30800112, Mean of all Compounds |  | 0.14097 |  |  | 0.00073034
EXT-2-EPDM | 532-27-4 | 2-Chloroacetophenone |  |  | 6.4791e-09 | 6.4791e-09 | lb/lb rubber | AP42, Section 4.12, Extrude - 30800112, Mean of all Compounds |  | 0.0068031 |  |  | 3.5246e-05
EXT-2-EPDM | 95-48-7 | o-Cresol |  |  | 9.2831e-09 | 9.2831e-09 | lb/lb rubber | AP42, Section 4.12, Extrude - 30800112, Mean of all Compounds |  | 0.0097473 |  |  | 5.05e-05
EXT-2-EPDM | 108-10-1 | Methyl isobutyl ketone (MIBK, hexone) |  |  | 5.538e-06 | 5.538e-06 | lb/lb rubber | AP42, Section 4.12, Extrude - 30800112, Mean of all Compounds |  | 5.8149 |  |  | 0.030127
EXT-2-EPDM | 75-05-8 | Acetonitrile |  |  | 2.1915e-07 | 2.1915e-07 | lb/lb rubber | AP42, Section 4.12, Extrude - 30800112, Mean of all Compounds |  | 0.23011 |  |  | 0.0011922
EXT-2-EPDM | 98-86-2 | Acetophenone |  |  | 8.1805e-06 | 8.1805e-06 | lb/lb rubber | AP42, Section 4.12, Extrude - 30800112, Mean of all Compounds |  | 8.5895 |  |  | 0.044502
EXT-2-EPDM | 107-02-8 | Acrolein |  |  | 3.1026e-07 | 3.1026e-07 | lb/lb rubber | AP42, Section 4.12, Extrude - 30800112, Mean of all Compounds |  | 0.32577 |  |  | 0.0016878
EXT-2-EPDM | 62-53-3 | Aniline |  |  | 5.0833e-07 | 5.0833e-07 | lb/lb rubber | AP42, Section 4.12, Extrude - 30800112, Mean of all Compounds |  | 0.53374 |  |  | 0.0027653
EXT-2-EPDM | 71-43-2 | Benzene |  |  | 2.6889e-07 | 2.6889e-07 | lb/lb rubber | AP42, Section 4.12, Extrude - 30800112, Mean of all Compounds |  | 0.28233 |  |  | 0.0014627
EXT-2-EPDM | 92-52-4 | Biphenyl |  |  | 1.682e-08 | 1.682e-08 | lb/lb rubber | AP42, Section 4.12, Extrude - 30800112, Mean of all Compounds |  | 0.017661 |  |  | 9.1499e-05
EXT-2-EPDM | 117-81-7 | bis(2-Ethylhexyl) phthalate (DEHP) |  |  | 1.9427e-07 | 1.9427e-07 | lb/lb rubber | AP42, Section 4.12, Extrude - 30800112, Mean of all Compounds |  | 0.20398 |  |  | 0.0010568
EXT-2-EPDM | 75-15-0 | Carbon disulfide |  |  | 2.6568e-07 | 2.6568e-07 | lb/lb rubber | AP42, Section 4.12, Extrude - 30800112, Mean of all Compounds |  | 0.27897 |  |  | 0.0014453
EXT-2-EPDM | 75-00-3 | Chloroethane (ethyl chloride) |  |  | 5.3561e-08 | 5.3561e-08 | lb/lb rubber | AP42, Section 4.12, Extrude - 30800112, Mean of all Compounds |  | 0.056239 |  |  | 0.00029137
EXT-2-EPDM | 67-66-3 | Chloroform |  |  | 3.8062e-08 | 3.8062e-08 | lb/lb rubber | AP42, Section 4.12, Extrude - 30800112, Mean of all Compounds |  | 0.039965 |  |  | 0.00020706
EXT-2-EPDM | 74-87-3 | Chloromethane (methyl chloride) |  |  | 1.883e-07 | 1.883e-07 | lb/lb rubber | AP42, Section 4.12, Extrude - 30800112, Mean of all Compounds |  | 0.19772 |  |  | 0.0010244
EXT-2-EPDM | 98-82-8 | Isopropylbenzene (cumene) |  |  | 1.8223e-06 | 1.8223e-06 | lb/lb rubber | AP42, Section 4.12, Extrude - 30800112, Mean of all Compounds |  | 1.9134 |  |  | 0.0099132
EXT-2-EPDM | 84-74-2 | Dibutyl phthalate |  |  | 3.6459e-07 | 3.6459e-07 | lb/lb rubber | AP42, Section 4.12, Extrude - 30800112, Mean of all Compounds |  | 0.38282 |  |  | 0.0019834
EXT-2-EPDM | 132-64-9 | Dibenzofuran |  |  | 3.5235e-09 | 3.5235e-09 | lb/lb rubber | AP42, Section 4.12, Extrude - 30800112, Mean of all Compounds |  | 0.0036997 |  |  | 1.9168e-05
EXT-2-EPDM | 131-11-3 | Dimethyl phthalate |  |  | 4.2732e-09 | 4.2732e-09 | lb/lb rubber | AP42, Section 4.12, Extrude - 30800112, Mean of all Compounds |  | 0.0044868 |  |  | 2.3246e-05
EXT-2-EPDM | 100-41-4 | Ethyl benzene |  |  | 3.5672e-07 | 3.5672e-07 | lb/lb rubber | AP42, Section 4.12, Extrude - 30800112, Mean of all Compounds |  | 0.37455 |  |  | 0.0019405
EXT-2-EPDM | 87-68-3 | Hexachlorobutadiene |  |  | 1.724e-07 | 1.724e-07 | lb/lb rubber | AP42, Section 4.12, Extrude - 30800112, Mean of all Compounds |  | 0.18102 |  |  | 0.00093786
EXT-2-EPDM | 110-54-3 | Hexane |  |  | 2.4929e-06 | 2.4929e-06 | lb/lb rubber | AP42, Section 4.12, Extrude - 30800112, Mean of all Compounds |  | 2.6176 |  |  | 0.013562
EXT-2-EPDM | 540-84-1 | 2,2,4-Trimethylpentane |  |  | 4.5147e-08 | 4.5147e-08 | lb/lb rubber | AP42, Section 4.12, Extrude - 30800112, Mean of all Compounds |  | 0.047404 |  |  | 0.0002456
EXT-2-EPDM | 78-59-1 | Isophorone |  |  | 6.446e-08 | 6.446e-08 | lb/lb rubber | AP42, Section 4.12, Extrude - 30800112, Mean of all Compounds |  | 0.067683 |  |  | 0.00035066
EXT-2-EPDM | 1330-20-7 | Xylene (mixture), including m-xylene, o-xylene, p-xylene |  |  | 9.9926e-07 | 9.9926e-07 | lb/lb rubber | AP42, Section 4.12, Extrude - 30800112, Mean of all Compounds |  | 1.0492 |  |  | 0.005436
EXT-2-EPDM | 75-09-2 | Dichloromethane (methylene chloride) |  |  | 1.3178e-05 | 1.3178e-05 | lb/lb rubber | AP42, Section 4.12, Extrude - 30800112, Mean of all Compounds |  | 13.8366 |  |  | 0.071687
EXT-2-EPDM | 121-69-7 | N,N-Dimethylaniline |  |  | 5.4478e-09 | 5.4478e-09 | lb/lb rubber | AP42, Section 4.12, Extrude - 30800112, Mean of all Compounds |  | 0.0057202 |  |  | 2.9636e-05
EXT-2-EPDM | 91-20-3 | Naphthalene |  |  | 1.9612e-06 | 1.9612e-06 | lb/lb rubber | AP42, Section 4.12, Extrude - 30800112, Mean of all Compounds |  | 2.0593 |  |  | 0.010669
EXT-2-EPDM | 95-53-4 | o-Toluidine |  |  | 1.4959e-07 | 1.4959e-07 | lb/lb rubber | AP42, Section 4.12, Extrude - 30800112, Mean of all Compounds |  | 0.15706 |  |  | 0.00081374
EXT-2-EPDM | 108-95-2 | Phenol |  |  | 3.1118e-07 | 3.1118e-07 | lb/lb rubber | AP42, Section 4.12, Extrude - 30800112, Mean of all Compounds |  | 0.32673 |  |  | 0.0016928
EXT-2-EPDM | 75-56-9 | Propylene oxide |  |  | 1.7525e-06 | 1.7525e-06 | lb/lb rubber | AP42, Section 4.12, Extrude - 30800112, Mean of all Compounds |  | 1.8401 |  |  | 0.0095334
EXT-2-EPDM | 100-42-5 | Styrene |  |  | 7.2478e-07 | 7.2478e-07 | lb/lb rubber | AP42, Section 4.12, Extrude - 30800112, Mean of all Compounds |  | 0.76102 |  |  | 0.0039428
EXT-2-EPDM | 127-18-4 | Tetrachloroethene (perchloroethylene) |  |  | 1.712e-07 | 1.712e-07 | lb/lb rubber | AP42, Section 4.12, Extrude - 30800112, Mean of all Compounds |  | 0.17976 |  |  | 0.00093132
EXT-2-EPDM | 108-88-3 | Toluene |  |  | 9.256e-06 | 9.256e-06 | lb/lb rubber | AP42, Section 4.12, Extrude - 30800112, Mean of all Compounds |  | 9.7188 |  |  | 0.050353
EXT-2-EPDM | 79-01-6 | Trichloroethene (TCE, trichloroethylene) |  |  | 3.2981e-07 | 3.2981e-07 | lb/lb rubber | AP42, Section 4.12, Extrude - 30800112, Mean of all Compounds |  | 0.3463 |  |  | 0.0017942
EXT-2-EPDM | 75-01-4 | Vinyl chloride |  |  | 3.2567e-08 | 3.2567e-08 | lb/lb rubber | AP42, Section 4.12, Extrude - 30800112, Mean of all Compounds |  | 0.034195 |  |  | 0.00017716
EXT-2-NEO | 71-55-6 | 1,1,1-Trichloroethane (methyl chloroform) |  |  | 8.77e-08 | 8.77e-08 | lb/lb rubber | AP42, Section 4.12, Extrude - 30800112, Mean of all Compounds |  | 0.021925 |  |  | 0.00027362
EXT-2-NEO | 75-35-4 | Vinylidene chloride |  |  | 0 | 0 | lb/lb rubber | AP42, Section 4.12, Extrude - 30800112, Mean of all Compounds |  | 0 |  |  | 0
EXT-2-NEO | 106-99-0 | 1,3-Butadiene |  |  | 1.83e-07 | 1.83e-07 | lb/lb rubber | AP42, Section 4.12, Extrude - 30800112, Mean of all Compounds |  | 0.04575 |  |  | 0.00057096
EXT-2-NEO | 106-46-7 | p-Dichlorobenzene (1,4-dichlorobenzene) |  |  | 8.36e-09 | 8.36e-09 | lb/lb rubber | AP42, Section 4.12, Extrude - 30800112, Mean of all Compounds |  | 0.00209 |  |  | 2.6083e-05
EXT-2-NEO | 123-91-1 | 1,4-Dioxane |  |  | 0 | 0 | lb/lb rubber | AP42, Section 4.12, Extrude - 30800112, Mean of all Compounds |  | 0 |  |  | 0
EXT-2-NEO | 78-93-3 | 2-Butanone (methyl ethyl ketone) |  |  | 1.15e-07 | 1.15e-07 | lb/lb rubber | AP42, Section 4.12, Extrude - 30800112, Mean of all Compounds |  | 0.02875 |  |  | 0.0003588
EXT-2-NEO | 532-27-4 | 2-Chloroacetophenone |  |  | 6.29e-09 | 6.29e-09 | lb/lb rubber | AP42, Section 4.12, Extrude - 30800112, Mean of all Compounds |  | 0.0015725 |  |  | 1.9625e-05
EXT-2-NEO | 95-48-7 | o-Cresol | 154 |  | 0 | 0 | lb/lb rubber | AP42, Section 4.12, Extrude - 30800112, Mean of all Compounds |  | 0 |  |  | 0
EXT-2-NEO | 108-10-1 | Methyl isobutyl ketone (MIBK, hexone) | 337 |  | 2.52e-06 | 2.52e-06 | lb/lb rubber | AP42, Section 4.12, Extrude - 30800112, Mean of all Compounds |  | 0.63 |  |  | 0.0078624
EXT-2-NEO | 75-05-8 | Acetonitrile |  |  | 2.14e-07 | 2.14e-07 | lb/lb rubber | AP42, Section 4.12, Extrude - 30800112, Mean of all Compounds |  | 0.0535 |  |  | 0.00066768
EXT-2-NEO | 98-86-2 | Acetophenone |  |  | 2.81e-06 | 2.81e-06 | lb/lb rubber | AP42, Section 4.12, Extrude - 30800112, Mean of all Compounds |  | 0.7025 |  |  | 0.0087672
EXT-2-NEO | 107-02-8 | Acrolein |  |  | 2.46e-07 | 2.46e-07 | lb/lb rubber | AP42, Section 4.12, Extrude - 30800112, Mean of all Compounds |  | 0.0615 |  |  | 0.00076752
EXT-2-NEO | 62-53-3 | Aniline |  |  | 2.21e-07 | 2.21e-07 | lb/lb rubber | AP42, Section 4.12, Extrude - 30800112, Mean of all Compounds |  | 0.05525 |  |  | 0.00068952
EXT-2-NEO | 71-43-2 | Benzene |  |  | 1.28e-07 | 1.28e-07 | lb/lb rubber | AP42, Section 4.12, Extrude - 30800112, Mean of all Compounds |  | 0.032 |  |  | 0.00039936
EXT-2-NEO | 92-52-4 | Biphenyl |  |  | 6.52e-09 | 6.52e-09 | lb/lb rubber | AP42, Section 4.12, Extrude - 30800112, Mean of all Compounds |  | 0.00163 |  |  | 2.0342e-05
EXT-2-NEO | 117-81-7 | bis(2-Ethylhexyl) phthalate (DEHP) |  |  | 1.02e-07 | 1.02e-07 | lb/lb rubber | AP42, Section 4.12, Extrude - 30800112, Mean of all Compounds |  | 0.0255 |  |  | 0.00031824
EXT-2-NEO | 75-15-0 | Carbon disulfide |  |  | 1.47e-07 | 1.47e-07 | lb/lb rubber | AP42, Section 4.12, Extrude - 30800112, Mean of all Compounds |  | 0.03675 |  |  | 0.00045864
EXT-2-NEO | 75-00-3 | Chloroethane (ethyl chloride) |  |  | 0 | 0 | lb/lb rubber | AP42, Section 4.12, Extrude - 30800112, Mean of all Compounds |  | 0 |  |  | 0
EXT-2-NEO | 67-66-3 | Chloroform |  |  | 9.39e-08 | 9.39e-08 | lb/lb rubber | AP42, Section 4.12, Extrude - 30800112, Mean of all Compounds |  | 0.023475 |  |  | 0.00029297
EXT-2-NEO | 74-87-3 | Chloromethane (methyl chloride) |  |  | 9.52e-08 | 9.52e-08 | lb/lb rubber | AP42, Section 4.12, Extrude - 30800112, Mean of all Compounds |  | 0.0238 |  |  | 0.00029702
EXT-2-NEO | 98-82-8 | Isopropylbenzene (cumene) |  |  | 4.09e-07 | 4.09e-07 | lb/lb rubber | AP42, Section 4.12, Extrude - 30800112, Mean of all Compounds |  | 0.10225 |  |  | 0.0012761
EXT-2-NEO | 84-74-2 | Dibutyl phthalate |  |  | 1.79e-07 | 1.79e-07 | lb/lb rubber | AP42, Section 4.12, Extrude - 30800112, Mean of all Compounds |  | 0.04475 |  |  | 0.00055848
EXT-2-NEO | 132-64-9 | Dibenzofuran |  |  | 4.03e-09 | 4.03e-09 | lb/lb rubber | AP42, Section 4.12, Extrude - 30800112, Mean of all Compounds |  | 0.0010075 |  |  | 1.2574e-05
EXT-2-NEO | 131-11-3 | Dimethyl phthalate |  |  | 6.55e-09 | 6.55e-09 | lb/lb rubber | AP42, Section 4.12, Extrude - 30800112, Mean of all Compounds |  | 0.0016375 |  |  | 2.0436e-05
EXT-2-NEO | 100-41-4 | Ethyl benzene |  |  | 1.25e-07 | 1.25e-07 | lb/lb rubber | AP42, Section 4.12, Extrude - 30800112, Mean of all Compounds |  | 0.03125 |  |  | 0.00039
EXT-2-NEO | 87-68-3 | Hexachlorobutadiene |  |  | 3.47e-08 | 3.47e-08 | lb/lb rubber | AP42, Section 4.12, Extrude - 30800112, Mean of all Compounds |  | 0.008675 |  |  | 0.00010826
EXT-2-NEO | 110-54-3 | Hexane |  |  | 9.46e-07 | 9.46e-07 | lb/lb rubber | AP42, Section 4.12, Extrude - 30800112, Mean of all Compounds |  | 0.2365 |  |  | 0.0029515
EXT-2-NEO | 540-84-1 | 2,2,4-Trimethylpentane |  |  | 0 | 0 | lb/lb rubber | AP42, Section 4.12, Extrude - 30800112, Mean of all Compounds |  | 0 |  |  | 0
EXT-2-NEO | 78-59-1 | Isophorone |  |  | 2.59e-08 | 2.59e-08 | lb/lb rubber | AP42, Section 4.12, Extrude - 30800112, Mean of all Compounds |  | 0.006475 |  |  | 8.0808e-05
EXT-2-NEO | 1330-20-7 | Xylene (mixture), including m-xylene, o-xylene, p-xylene |  |  | 3.68e-07 | 3.68e-07 | lb/lb rubber | AP42, Section 4.12, Extrude - 30800112, Mean of all Compounds |  | 0.092 |  |  | 0.0011482
EXT-2-NEO | 75-09-2 | Dichloromethane (methylene chloride) |  |  | 4.32e-06 | 4.32e-06 | lb/lb rubber | AP42, Section 4.12, Extrude - 30800112, Mean of all Compounds |  | 1.08 |  |  | 0.013478
EXT-2-NEO | 121-69-7 | N,N-Dimethylaniline |  |  | 0 | 0 | lb/lb rubber | AP42, Section 4.12, Extrude - 30800112, Mean of all Compounds |  | 0 |  |  | 0
EXT-2-NEO | 91-20-3 | Naphthalene |  |  | 2.71e-07 | 2.71e-07 | lb/lb rubber | AP42, Section 4.12, Extrude - 30800112, Mean of all Compounds |  | 0.06775 |  |  | 0.00084552
EXT-2-NEO | 95-53-4 | o-Toluidine |  |  | 3.89e-08 | 3.89e-08 | lb/lb rubber | AP42, Section 4.12, Extrude - 30800112, Mean of all Compounds |  | 0.009725 |  |  | 0.00012137
EXT-2-NEO | 108-95-2 | Phenol |  |  | 1.12e-07 | 1.12e-07 | lb/lb rubber | AP42, Section 4.12, Extrude - 30800112, Mean of all Compounds |  | 0.028 |  |  | 0.00034944
EXT-2-NEO | 75-56-9 | Propylene oxide |  |  | 7.08e-07 | 7.08e-07 | lb/lb rubber | AP42, Section 4.12, Extrude - 30800112, Mean of all Compounds |  | 0.177 |  |  | 0.002209
EXT-2-NEO | 100-42-5 | Styrene |  |  | 2e-07 | 2e-07 | lb/lb rubber | AP42, Section 4.12, Extrude - 30800112, Mean of all Compounds |  | 0.05 |  |  | 0.000624
EXT-2-NEO | 127-18-4 | Tetrachloroethene (perchloroethylene) |  |  | 1.2e-07 | 1.2e-07 | lb/lb rubber | AP42, Section 4.12, Extrude - 30800112, Mean of all Compounds |  | 0.03 |  |  | 0.0003744
EXT-2-NEO | 108-88-3 | Toluene |  |  | 2.38e-06 | 2.38e-06 | lb/lb rubber | AP42, Section 4.12, Extrude - 30800112, Mean of all Compounds |  | 0.595 |  |  | 0.0074256
EXT-2-NEO | 79-01-6 | Trichloroethene (TCE, trichloroethylene) |  |  | 0 | 0 | lb/lb rubber | AP42, Section 4.12, Extrude - 30800112, Mean of all Compounds |  | 0 |  |  | 0
EXT-2-NEO | 75-01-4 | Vinyl chloride |  |  | 9.08e-08 | 9.08e-08 | lb/lb rubber | AP42, Section 4.12, Extrude - 30800112, Mean of all Compounds |  | 0.0227 |  |  | 0.0002833
EXT-2-NAT | 71-55-6 | 1,1,1-Trichloroethane (methyl chloroform) |  |  | 5.9746e-08 | 5.9746e-08 | lb/lb rubber | AP42, Section 4.12, Extrude - 30800112, Mean of Compound #4 & #22 |  | 0.015683 |  |  | 0.00022942
EXT-2-NAT | 75-35-4 | Vinylidene chloride |  |  | 0 | 0 | lb/lb rubber | AP42, Section 4.12, Extrude - 30800112, Mean of Compound #4 & #22 |  | 0 |  |  | 0
EXT-2-NAT | 106-99-0 | 1,3-Butadiene |  |  | 8.3716e-08 | 8.3716e-08 | lb/lb rubber | AP42, Section 4.12, Extrude - 30800112, Mean of Compound #4 & #22 |  | 0.021976 |  |  | 0.00032147
EXT-2-NAT | 106-46-7 | p-Dichlorobenzene (1,4-dichlorobenzene) |  |  | 5.1642e-09 | 5.1642e-09 | lb/lb rubber | AP42, Section 4.12, Extrude - 30800112, Mean of Compound #4 & #22 |  | 0.0013556 |  |  | 1.983e-05
EXT-2-NAT | 123-91-1 | 1,4-Dioxane |  |  | 0 | 0 | lb/lb rubber | AP42, Section 4.12, Extrude - 30800112, Mean of Compound #4 & #22 |  | 0 |  |  | 0
EXT-2-NAT | 78-93-3 | 2-Butanone (methyl ethyl ketone) |  |  | 1.1355e-07 | 1.1355e-07 | lb/lb rubber | AP42, Section 4.12, Extrude - 30800112, Mean of Compound #4 & #22 |  | 0.029806 |  |  | 0.00043603
EXT-2-NAT | 532-27-4 | 2-Chloroacetophenone |  |  | 5.9121e-09 | 5.9121e-09 | lb/lb rubber | AP42, Section 4.12, Extrude - 30800112, Mean of Compound #4 & #22 |  | 0.0015519 |  |  | 2.2703e-05
EXT-2-NAT | 95-48-7 | o-Cresol |  |  | 0 | 0 | lb/lb rubber | AP42, Section 4.12, Extrude - 30800112, Mean of Compound #4 & #22 |  | 0 |  |  | 0
EXT-2-NAT | 108-10-1 | Methyl isobutyl ketone (MIBK, hexone) |  |  | 3.5856e-06 | 3.5856e-06 | lb/lb rubber | AP42, Section 4.12, Extrude - 30800112, Mean of Compound #4 & #22 |  | 0.94121 |  |  | 0.013769
EXT-2-NAT | 75-05-8 | Acetonitrile |  |  | 1.0866e-07 | 1.0866e-07 | lb/lb rubber | AP42, Section 4.12, Extrude - 30800112, Mean of Compound #4 & #22 |  | 0.028522 |  |  | 0.00041724
EXT-2-NAT | 98-86-2 | Acetophenone |  |  | 2.6516e-08 | 2.6516e-08 | lb/lb rubber | AP42, Section 4.12, Extrude - 30800112, Mean of Compound #4 & #22 |  | 0.0069605 |  |  | 0.00010182
EXT-2-NAT | 107-02-8 | Acrolein |  |  | 1.5383e-07 | 1.5383e-07 | lb/lb rubber | AP42, Section 4.12, Extrude - 30800112, Mean of Compound #4 & #22 |  | 0.04038 |  |  | 0.0005907
EXT-2-NAT | 62-53-3 | Aniline |  |  | 3.6564e-07 | 3.6564e-07 | lb/lb rubber | AP42, Section 4.12, Extrude - 30800112, Mean of Compound #4 & #22 |  | 0.09598 |  |  | 0.0014041
EXT-2-NAT | 71-43-2 | Benzene |  |  | 8.6258e-08 | 8.6258e-08 | lb/lb rubber | AP42, Section 4.12, Extrude - 30800112, Mean of Compound #4 & #22 |  | 0.022643 |  |  | 0.00033123
EXT-2-NAT | 92-52-4 | Biphenyl |  |  | 4.5327e-09 | 4.5327e-09 | lb/lb rubber | AP42, Section 4.12, Extrude - 30800112, Mean of Compound #4 & #22 |  | 0.0011898 |  |  | 1.7406e-05
EXT-2-NAT | 117-81-7 | bis(2-Ethylhexyl) phthalate (DEHP) |  |  | 1.7456e-07 | 1.7456e-07 | lb/lb rubber | AP42, Section 4.12, Extrude - 30800112, Mean of Compound #4 & #22 |  | 0.045822 |  |  | 0.00067031
EXT-2-NAT | 75-15-0 | Carbon disulfide |  |  | 1.1221e-07 | 1.1221e-07 | lb/lb rubber | AP42, Section 4.12, Extrude - 30800112, Mean of Compound #4 & #22 |  | 0.029455 |  |  | 0.00043089
EXT-2-NAT | 75-00-3 | Chloroethane (ethyl chloride) |  |  | 5.3561e-08 | 5.3561e-08 | lb/lb rubber | AP42, Section 4.12, Extrude - 30800112, Mean of Compound #4 & #22 |  | 0.01406 |  |  | 0.00020567
EXT-2-NAT | 67-66-3 | Chloroform |  |  | 3.8062e-08 | 3.8062e-08 | lb/lb rubber | AP42, Section 4.12, Extrude - 30800112, Mean of Compound #4 & #22 |  | 0.0099913 |  |  | 0.00014616
EXT-2-NAT | 74-87-3 | Chloromethane (methyl chloride) | 325 |  | 1.2947e-07 | 1.2947e-07 | lb/lb rubber | AP42, Section 4.12, Extrude - 30800112, Mean of Compound #4 & #22 |  | 0.033985 |  |  | 0.00049715
EXT-2-NAT | 98-82-8 | Isopropylbenzene (cumene) | 157 |  | 8.025e-08 | 8.025e-08 | lb/lb rubber | AP42, Section 4.12, Extrude - 30800112, Mean of Compound #4 & #22 |  | 0.021066 |  |  | 0.00030816
EXT-2-NAT | 84-74-2 | Dibutyl phthalate | 520 |  | 1.1834e-07 | 1.1834e-07 | lb/lb rubber | AP42, Section 4.12, Extrude - 30800112, Mean of Compound #4 & #22 |  | 0.031064 |  |  | 0.00045443
EXT-2-NAT | 132-64-9 | Dibenzofuran | 188 |  | 3.0992e-09 | 3.0992e-09 | lb/lb rubber | AP42, Section 4.12, Extrude - 30800112, Mean of Compound #4 & #22 |  | 0.00081354 |  |  | 1.1901e-05
EXT-2-NAT | 131-11-3 | Dimethyl phthalate | 524 |  | 0 | 0 | lb/lb rubber | AP42, Section 4.12, Extrude - 30800112, Mean of Compound #4 & #22 |  | 0 |  |  | 0
EXT-2-NAT | 100-41-4 | Ethyl benzene | 229 |  | 1.9485e-07 | 1.9485e-07 | lb/lb rubber | AP42, Section 4.12, Extrude - 30800112, Mean of Compound #4 & #22 |  | 0.051147 |  |  | 0.00074821
EXT-2-NAT | 87-68-3 | Hexachlorobutadiene | 281 |  | 0 | 0 | lb/lb rubber | AP42, Section 4.12, Extrude - 30800112, Mean of Compound #4 & #22 |  | 0 |  |  | 0
EXT-2-NAT | 110-54-3 | Hexane | 289 |  | 1.2976e-06 | 1.2976e-06 | lb/lb rubber | AP42, Section 4.12, Extrude - 30800112, Mean of Compound #4 & #22 |  | 0.34061 |  |  | 0.0049826
EXT-2-NAT | 540-84-1 | 2,2,4-Trimethylpentane | 616 |  | 2.0914e-08 | 2.0914e-08 | lb/lb rubber | AP42, Section 4.12, Extrude - 30800112, Mean of Compound #4 & #22 |  | 0.0054899 |  |  | 8.031e-05
EXT-2-NAT | 78-59-1 | Isophorone | 300 |  | 4.9745e-08 | 4.9745e-08 | lb/lb rubber | AP42, Section 4.12, Extrude - 30800112, Mean of Compound #4 & #22 |  | 0.013058 |  |  | 0.00019102
EXT-2-NAT | 1330-20-7 | Xylene (mixture), including m-xylene, o-xylene, p-xylene | 628 |  | 5.5214e-07 | 5.5214e-07 | lb/lb rubber | AP42, Section 4.12, Extrude - 30800112, Mean of Compound #4 & #22 |  | 0.14494 |  |  | 0.0021202
EXT-2-NAT | 75-09-2 | Dichloromethane (methylene chloride) | 328 |  | 8.3876e-07 | 8.3876e-07 | lb/lb rubber | AP42, Section 4.12, Extrude - 30800112, Mean of Compound #4 & #22 |  | 0.22017 |  |  | 0.0032208
EXT-2-NAT | 121-69-7 | N,N-Dimethylaniline | 208 |  | 5.4478e-09 | 5.4478e-09 | lb/lb rubber | AP42, Section 4.12, Extrude - 30800112, Mean of Compound #4 & #22 |  | 0.00143 |  |  | 2.092e-05
EXT-2-NAT | 91-20-3 | Naphthalene | 428 |  | 8.5365e-08 | 8.5365e-08 | lb/lb rubber | AP42, Section 4.12, Extrude - 30800112, Mean of Compound #4 & #22 |  | 0.022408 |  |  | 0.0003278
EXT-2-NAT | 95-53-4 | o-Toluidine | 604 |  | 0 | 0 | lb/lb rubber | AP42, Section 4.12, Extrude - 30800112, Mean of Compound #4 & #22 |  | 0 |  |  | 0
EXT-2-NAT | 108-95-2 | Phenol | 497 |  | 1.8092e-07 | 1.8092e-07 | lb/lb rubber | AP42, Section 4.12, Extrude - 30800112, Mean of Compound #4 & #22 |  | 0.047492 |  |  | 0.00069475
EXT-2-NAT | 75-56-9 | Propylene oxide | 563 |  | 4.4247e-07 | 4.4247e-07 | lb/lb rubber | AP42, Section 4.12, Extrude - 30800112, Mean of Compound #4 & #22 |  | 0.11615 |  |  | 0.0016991
EXT-2-NAT | 100-42-5 | Styrene | 585 |  | 2.4449e-08 | 2.4449e-08 | lb/lb rubber | AP42, Section 4.12, Extrude - 30800112, Mean of Compound #4 & #22 |  | 0.0064178 |  |  | 9.3884e-05
EXT-2-NAT | 127-18-4 | Tetrachloroethene (perchloroethylene) | 488 |  | 1.1218e-07 | 1.1218e-07 | lb/lb rubber | AP42, Section 4.12, Extrude - 30800112, Mean of Compound #4 & #22 |  | 0.029448 |  |  | 0.00043078
EXT-2-NAT | 108-88-3 | Toluene | 600 |  | 2.3732e-07 | 2.3732e-07 | lb/lb rubber | AP42, Section 4.12, Extrude - 30800112, Mean of Compound #4 & #22 |  | 0.062296 |  |  | 0.0009113
EXT-2-NAT | 79-01-6 | Trichloroethene (TCE, trichloroethylene) | 608 |  | 3.2981e-07 | 3.2981e-07 | lb/lb rubber | AP42, Section 4.12, Extrude - 30800112, Mean of Compound #4 & #22 |  | 0.086575 |  |  | 0.0012665
EXT-2-NAT | 75-01-4 | Vinyl chloride | 624 |  | 3.2567e-08 | 3.2567e-08 | lb/lb rubber | AP42, Section 4.12, Extrude - 30800112, Mean of Compound #4 & #22 |  | 0.0085488 |  |  | 0.00012506
EXT-2-SBR | 71-55-6 | 1,1,1-Trichloroethane (methyl chloroform) | 326 |  | 3.4758e-08 | 3.4758e-08 | lb/lb rubber | AP42, Section 4.12, Extrude - 30800112, Compound #22 |  | 0.00072993 |  |  | 0.00014209
EXT-2-SBR | 75-35-4 | Vinylidene chloride | 627 |  | 0 | 0 | lb/lb rubber | AP42, Section 4.12, Extrude - 30800112, Compound #22 |  | 0 |  |  | 0
EXT-2-SBR | 106-99-0 | 1,3-Butadiene | 75 |  | 7.8269e-08 | 7.8269e-08 | lb/lb rubber | AP42, Section 4.12, Extrude - 30800112, Compound #22 |  | 0.0016437 |  |  | 0.00031997
EXT-2-SBR | 106-46-7 | p-Dichlorobenzene (1,4-dichlorobenzene) | 112 |  | 1.9696e-09 | 1.9696e-09 | lb/lb rubber | AP42, Section 4.12, Extrude - 30800112, Compound #22 |  | 4.1361e-05 |  |  | 8.0517e-06
EXT-2-SBR | 123-91-1 | 1,4-Dioxane | 220 |  | 0 | 0 | lb/lb rubber | AP42, Section 4.12, Extrude - 30800112, Compound #22 |  | 0 |  |  | 0
EXT-2-SBR | 78-93-3 | 2-Butanone (methyl ethyl ketone) | 333 |  | 9.2844e-08 | 9.2844e-08 | lb/lb rubber | AP42, Section 4.12, Extrude - 30800112, Compound #22 |  | 0.0019497 |  |  | 0.00037955
EXT-2-SBR | 532-27-4 | 2-Chloroacetophenone | 104 |  | 5.3452e-09 | 5.3452e-09 | lb/lb rubber | AP42, Section 4.12, Extrude - 30800112, Compound #22 |  | 0.00011225 |  |  | 2.1851e-05
EXT-2-SBR | 95-48-7 | o-Cresol | 154 |  | 0 | 0 | lb/lb rubber | AP42, Section 4.12, Extrude - 30800112, Compound #22 |  | 0 |  |  | 0
EXT-2-SBR | 108-10-1 | Methyl isobutyl ketone (MIBK, hexone) | 337 |  | 1.6331e-06 | 1.6331e-06 | lb/lb rubber | AP42, Section 4.12, Extrude - 30800112, Compound #22 |  | 0.034296 |  |  | 0.0066762
EXT-2-SBR | 75-05-8 | Acetonitrile | 3 |  | 0 | 0 | lb/lb rubber | AP42, Section 4.12, Extrude - 30800112, Compound #22 |  | 0 |  |  | 0
EXT-2-SBR | 98-86-2 | Acetophenone | 4 |  | 1.6512e-08 | 1.6512e-08 | lb/lb rubber | AP42, Section 4.12, Extrude - 30800112, Compound #22 |  | 0.00034676 |  |  | 6.7503e-05
EXT-2-SBR | 107-02-8 | Acrolein | 5 |  | 1.043e-07 | 1.043e-07 | lb/lb rubber | AP42, Section 4.12, Extrude - 30800112, Compound #22 |  | 0.0021904 |  |  | 0.0004264
EXT-2-SBR | 62-53-3 | Aniline | 30 |  | 2.2295e-07 | 2.2295e-07 | lb/lb rubber | AP42, Section 4.12, Extrude - 30800112, Compound #22 |  | 0.004682 |  |  | 0.00091142
EXT-2-SBR | 71-43-2 | Benzene | 46 |  | 1.2788e-07 | 1.2788e-07 | lb/lb rubber | AP42, Section 4.12, Extrude - 30800112, Compound #22 |  | 0.0026855 |  |  | 0.00052278
EXT-2-SBR | 92-52-4 | Biphenyl | 62 |  | 4.4203e-09 | 4.4203e-09 | lb/lb rubber | AP42, Section 4.12, Extrude - 30800112, Compound #22 |  | 9.2827e-05 |  |  | 1.807e-05
EXT-2-SBR | 117-81-7 | bis(2-Ethylhexyl) phthalate (DEHP) | 522 |  | 1.5485e-07 | 1.5485e-07 | lb/lb rubber | AP42, Section 4.12, Extrude - 30800112, Compound #22 |  | 0.0032519 |  |  | 0.00063303
EXT-2-SBR | 75-15-0 | Carbon disulfide | 90 |  | 1.1567e-07 | 1.1567e-07 | lb/lb rubber | AP42, Section 4.12, Extrude - 30800112, Compound #22 |  | 0.002429 |  |  | 0.00047285
EXT-2-SBR | 75-00-3 | Chloroethane (ethyl chloride) | 230 |  | 5.3561e-08 | 5.3561e-08 | lb/lb rubber | AP42, Section 4.12, Extrude - 30800112, Compound #22 |  | 0.0011248 |  |  | 0.00021896
EXT-2-SBR | 67-66-3 | Chloroform | 118 |  | 3.8062e-08 | 3.8062e-08 | lb/lb rubber | AP42, Section 4.12, Extrude - 30800112, Compound #22 |  | 0.0007993 |  |  | 0.0001556
EXT-2-SBR | 74-87-3 | Chloromethane (methyl chloride) | 325 |  | 1.883e-07 | 1.883e-07 | lb/lb rubber | AP42, Section 4.12, Extrude - 30800112, Compound #22 |  | 0.0039543 |  |  | 0.00076978
EXT-2-SBR | 98-82-8 | Isopropylbenzene (cumene) | 157 |  | 1.2393e-07 | 1.2393e-07 | lb/lb rubber | AP42, Section 4.12, Extrude - 30800112, Compound #22 |  | 0.0026026 |  |  | 0.00050664
EXT-2-SBR | 84-74-2 | Dibutyl phthalate | 520 |  | 5.0143e-08 | 5.0143e-08 | lb/lb rubber | AP42, Section 4.12, Extrude - 30800112, Compound #22 |  | 0.001053 |  |  | 0.00020498
EXT-2-SBR | 132-64-9 | Dibenzofuran | 188 |  | 2.6749e-09 | 2.6749e-09 | lb/lb rubber | AP42, Section 4.12, Extrude - 30800112, Compound #22 |  | 5.6173e-05 |  |  | 1.0935e-05
EXT-2-SBR | 131-11-3 | Dimethyl phthalate | 524 |  | 0 | 0 | lb/lb rubber | AP42, Section 4.12, Extrude - 30800112, Compound #22 |  | 0 |  |  | 0
EXT-2-SBR | 100-41-4 | Ethyl benzene | 229 |  | 3.5672e-07 | 3.5672e-07 | lb/lb rubber | AP42, Section 4.12, Extrude - 30800112, Compound #22 |  | 0.0074911 |  |  | 0.0014583
EXT-2-SBR | 87-68-3 | Hexachlorobutadiene | 281 |  | 0 | 0 | lb/lb rubber | AP42, Section 4.12, Extrude - 30800112, Compound #22 |  | 0 |  |  | 0
EXT-2-SBR | 110-54-3 | Hexane | 289 |  | 2.4929e-06 | 2.4929e-06 | lb/lb rubber | AP42, Section 4.12, Extrude - 30800112, Compound #22 |  | 0.052352 |  |  | 0.010191
EXT-2-SBR | 540-84-1 | 2,2,4-Trimethylpentane | 616 |  | 3.711e-09 | 3.711e-09 | lb/lb rubber | AP42, Section 4.12, Extrude - 30800112, Compound #22 |  | 7.7931e-05 |  |  | 1.5171e-05
EXT-2-SBR | 78-59-1 | Isophorone | 300 |  | 6.446e-08 | 6.446e-08 | lb/lb rubber | AP42, Section 4.12, Extrude - 30800112, Compound #22 |  | 0.0013537 |  |  | 0.00026351
EXT-2-SBR | 1330-20-7 | Xylene (mixture), including m-xylene, o-xylene, p-xylene | 628 |  | 9.9926e-07 | 9.9926e-07 | lb/lb rubber | AP42, Section 4.12, Extrude - 30800112, Compound #22 |  | 0.020984 |  |  | 0.004085
EXT-2-SBR | 75-09-2 | Dichloromethane (methylene chloride) | 328 |  | 8.1773e-08 | 8.1773e-08 | lb/lb rubber | AP42, Section 4.12, Extrude - 30800112, Compound #22 |  | 0.0017172 |  |  | 0.00033429
EXT-2-SBR | 121-69-7 | N,N-Dimethylaniline | 208 |  | 0 | 0 | lb/lb rubber | AP42, Section 4.12, Extrude - 30800112, Compound #22 |  | 0 |  |  | 0
EXT-2-SBR | 91-20-3 | Naphthalene | 428 |  | 6.3028e-08 | 6.3028e-08 | lb/lb rubber | AP42, Section 4.12, Extrude - 30800112, Compound #22 |  | 0.0013236 |  |  | 0.00025766
EXT-2-SBR | 95-53-4 | o-Toluidine | 604 |  | 0 | 0 | lb/lb rubber | AP42, Section 4.12, Extrude - 30800112, Compound #22 |  | 0 |  |  | 0
EXT-2-SBR | 108-95-2 | Phenol | 497 |  | 5.0671e-08 | 5.0671e-08 | lb/lb rubber | AP42, Section 4.12, Extrude - 30800112, Compound #22 |  | 0.0010641 |  |  | 0.00020714
EXT-2-SBR | 75-56-9 | Propylene oxide | 563 |  | 4.4247e-07 | 4.4247e-07 | lb/lb rubber | AP42, Section 4.12, Extrude - 30800112, Compound #22 |  | 0.0092918 |  |  | 0.0018088
EXT-2-SBR | 100-42-5 | Styrene | 585 |  | 3.9285e-08 | 3.9285e-08 | lb/lb rubber | AP42, Section 4.12, Extrude - 30800112, Compound #22 |  | 0.00082499 |  |  | 0.0001606
EXT-2-SBR | 127-18-4 | Tetrachloroethene (perchloroethylene) | 488 |  | 1.712e-07 | 1.712e-07 | lb/lb rubber | AP42, Section 4.12, Extrude - 30800112, Compound #22 |  | 0.0035952 |  |  | 0.00069986
EXT-2-SBR | 108-88-3 | Toluene | 600 |  | 3.6727e-07 | 3.6727e-07 | lb/lb rubber | AP42, Section 4.12, Extrude - 30800112, Compound #22 |  | 0.0077126 |  |  | 0.0015014
EXT-2-SBR | 79-01-6 | Trichloroethene (TCE, trichloroethylene) | 608 |  | 3.2981e-07 | 3.2981e-07 | lb/lb rubber | AP42, Section 4.12, Extrude - 30800112, Compound #22 |  | 0.006926 |  |  | 0.0013483
EXT-2-SBR | 75-01-4 | Vinyl chloride | 624 |  | 3.2567e-08 | 3.2567e-08 | lb/lb rubber | AP42, Section 4.12, Extrude - 30800112, Compound #22 |  | 0.0006839 |  |  | 0.00013313
EXT-2-NBR | 71-55-6 | 1,1,1-Trichloroethane (methyl chloroform) | 326 |  | 8.77e-08 | 8.77e-08 | lb/lb rubber | AP42, Section 4.12, Extrude - 30800112, Mean of all Compounds |  | 0.0015347 |  |  | 0.00038307
EXT-2-NBR | 75-35-4 | Vinylidene chloride | 627 |  | 0 | 0 | lb/lb rubber | AP42, Section 4.12, Extrude - 30800112, Mean of all Compounds |  | 0 |  |  | 0
EXT-2-NBR | 106-99-0 | 1,3-Butadiene | 75 |  | 1.83e-07 | 1.83e-07 | lb/lb rubber | AP42, Section 4.12, Extrude - 30800112, Mean of all Compounds |  | 0.0032025 |  |  | 0.00079934
EXT-2-NBR | 106-46-7 | p-Dichlorobenzene (1,4-dichlorobenzene) | 112 |  | 8.36e-09 | 8.36e-09 | lb/lb rubber | AP42, Section 4.12, Extrude - 30800112, Mean of all Compounds |  | 0.0001463 |  |  | 3.6516e-05
EXT-2-NBR | 123-91-1 | 1,4-Dioxane | 220 |  | 0 | 0 | lb/lb rubber | AP42, Section 4.12, Extrude - 30800112, Mean of all Compounds |  | 0 |  |  | 0
EXT-2-NBR | 78-93-3 | 2-Butanone (methyl ethyl ketone) | 333 |  | 1.15e-07 | 1.15e-07 | lb/lb rubber | AP42, Section 4.12, Extrude - 30800112, Mean of all Compounds |  | 0.0020125 |  |  | 0.00050232
EXT-2-NBR | 532-27-4 | 2-Chloroacetophenone | 104 |  | 6.29e-09 | 6.29e-09 | lb/lb rubber | AP42, Section 4.12, Extrude - 30800112, Mean of all Compounds |  | 0.00011008 |  |  | 2.7475e-05
EXT-2-NBR | 95-48-7 | o-Cresol | 154 |  | 0 | 0 | lb/lb rubber | AP42, Section 4.12, Extrude - 30800112, Mean of all Compounds |  | 0 |  |  | 0
EXT-2-NBR | 108-10-1 | Methyl isobutyl ketone (MIBK, hexone) | 337 |  | 2.52e-06 | 2.52e-06 | lb/lb rubber | AP42, Section 4.12, Extrude - 30800112, Mean of all Compounds |  | 0.0441 |  |  | 0.011007
EXT-2-NBR | 75-05-8 | Acetonitrile | 3 |  | 2.14e-07 | 2.14e-07 | lb/lb rubber | AP42, Section 4.12, Extrude - 30800112, Mean of all Compounds |  | 0.003745 |  |  | 0.00093475
EXT-2-NBR | 98-86-2 | Acetophenone | 4 |  | 2.81e-06 | 2.81e-06 | lb/lb rubber | AP42, Section 4.12, Extrude - 30800112, Mean of all Compounds |  | 0.049175 |  |  | 0.012274
EXT-2-NBR | 107-02-8 | Acrolein | 5 |  | 2.46e-07 | 2.46e-07 | lb/lb rubber | AP42, Section 4.12, Extrude - 30800112, Mean of all Compounds |  | 0.004305 |  |  | 0.0010745
EXT-2-NBR | 62-53-3 | Aniline | 30 |  | 2.21e-07 | 2.21e-07 | lb/lb rubber | AP42, Section 4.12, Extrude - 30800112, Mean of all Compounds |  | 0.0038675 |  |  | 0.00096533
EXT-2-NBR | 71-43-2 | Benzene | 46 |  | 1.28e-07 | 1.28e-07 | lb/lb rubber | AP42, Section 4.12, Extrude - 30800112, Mean of all Compounds |  | 0.00224 |  |  | 0.0005591
EXT-2-NBR | 92-52-4 | Biphenyl | 62 |  | 6.52e-09 | 6.52e-09 | lb/lb rubber | AP42, Section 4.12, Extrude - 30800112, Mean of all Compounds |  | 0.0001141 |  |  | 2.8479e-05
EXT-2-NBR | 117-81-7 | bis(2-Ethylhexyl) phthalate (DEHP) | 522 |  | 1.02e-07 | 1.02e-07 | lb/lb rubber | AP42, Section 4.12, Extrude - 30800112, Mean of all Compounds |  | 0.001785 |  |  | 0.00044554
EXT-2-NBR | 75-15-0 | Carbon disulfide | 90 |  | 1.47e-07 | 1.47e-07 | lb/lb rubber | AP42, Section 4.12, Extrude - 30800112, Mean of all Compounds |  | 0.0025725 |  |  | 0.0006421
EXT-2-NBR | 75-00-3 | Chloroethane (ethyl chloride) | 230 |  | 0 | 0 | lb/lb rubber | AP42, Section 4.12, Extrude - 30800112, Mean of all Compounds |  | 0 |  |  | 0
EXT-2-NBR | 67-66-3 | Chloroform | 118 |  | 9.39e-08 | 9.39e-08 | lb/lb rubber | AP42, Section 4.12, Extrude - 30800112, Mean of all Compounds |  | 0.0016432 |  |  | 0.00041016
EXT-2-NBR | 74-87-3 | Chloromethane (methyl chloride) | 325 |  | 9.52e-08 | 9.52e-08 | lb/lb rubber | AP42, Section 4.12, Extrude - 30800112, Mean of all Compounds |  | 0.001666 |  |  | 0.00041583
EXT-2-NBR | 98-82-8 | Isopropylbenzene (cumene) | 157 |  | 4.09e-07 | 4.09e-07 | lb/lb rubber | AP42, Section 4.12, Extrude - 30800112, Mean of all Compounds |  | 0.0071575 |  |  | 0.0017865
EXT-2-NBR | 84-74-2 | Dibutyl phthalate | 520 |  | 1.79e-07 | 1.79e-07 | lb/lb rubber | AP42, Section 4.12, Extrude - 30800112, Mean of all Compounds |  | 0.0031325 |  |  | 0.00078187
EXT-2-NBR | 132-64-9 | Dibenzofuran | 188 |  | 4.03e-09 | 4.03e-09 | lb/lb rubber | AP42, Section 4.12, Extrude - 30800112, Mean of all Compounds |  | 7.0525e-05 |  |  | 1.7603e-05
EXT-2-NBR | 131-11-3 | Dimethyl phthalate | 524 |  | 6.55e-09 | 6.55e-09 | lb/lb rubber | AP42, Section 4.12, Extrude - 30800112, Mean of all Compounds |  | 0.00011462 |  |  | 2.861e-05
EXT-2-NBR | 100-41-4 | Ethyl benzene | 229 |  | 1.25e-07 | 1.25e-07 | lb/lb rubber | AP42, Section 4.12, Extrude - 30800112, Mean of all Compounds |  | 0.0021875 |  |  | 0.000546
EXT-2-NBR | 87-68-3 | Hexachlorobutadiene | 281 |  | 3.47e-08 | 3.47e-08 | lb/lb rubber | AP42, Section 4.12, Extrude - 30800112, Mean of all Compounds |  | 0.00060725 |  |  | 0.00015157
EXT-2-NBR | 110-54-3 | Hexane | 289 |  | 9.46e-07 | 9.46e-07 | lb/lb rubber | AP42, Section 4.12, Extrude - 30800112, Mean of all Compounds |  | 0.016555 |  |  | 0.0041321
EXT-2-NBR | 540-84-1 | 2,2,4-Trimethylpentane | 616 |  | 0 | 0 | lb/lb rubber | AP42, Section 4.12, Extrude - 30800112, Mean of all Compounds |  | 0 |  |  | 0
EXT-2-NBR | 78-59-1 | Isophorone | 300 |  | 2.59e-08 | 2.59e-08 | lb/lb rubber | AP42, Section 4.12, Extrude - 30800112, Mean of all Compounds |  | 0.00045325 |  |  | 0.00011313
EXT-2-NBR | 1330-20-7 | Xylene (mixture), including m-xylene, o-xylene, p-xylene | 628 |  | 3.68e-07 | 3.68e-07 | lb/lb rubber | AP42, Section 4.12, Extrude - 30800112, Mean of all Compounds |  | 0.00644 |  |  | 0.0016074
EXT-2-NBR | 75-09-2 | Dichloromethane (methylene chloride) | 328 |  | 4.32e-06 | 4.32e-06 | lb/lb rubber | AP42, Section 4.12, Extrude - 30800112, Mean of all Compounds |  | 0.0756 |  |  | 0.01887
EXT-2-NBR | 121-69-7 | N,N-Dimethylaniline | 208 |  | 0 | 0 | lb/lb rubber | AP42, Section 4.12, Extrude - 30800112, Mean of all Compounds |  | 0 |  |  | 0
EXT-2-NBR | 91-20-3 | Naphthalene | 428 |  | 2.71e-07 | 2.71e-07 | lb/lb rubber | AP42, Section 4.12, Extrude - 30800112, Mean of all Compounds |  | 0.0047425 |  |  | 0.0011837
EXT-2-NBR | 95-53-4 | o-Toluidine | 604 |  | 3.89e-08 | 3.89e-08 | lb/lb rubber | AP42, Section 4.12, Extrude - 30800112, Mean of all Compounds |  | 0.00068075 |  |  | 0.00016992
EXT-2-NBR | 108-95-2 | Phenol | 497 |  | 1.12e-07 | 1.12e-07 | lb/lb rubber | AP42, Section 4.12, Extrude - 30800112, Mean of all Compounds |  | 0.00196 |  |  | 0.00048922
EXT-2-NBR | 75-56-9 | Propylene oxide | 563 |  | 7.08e-07 | 7.08e-07 | lb/lb rubber | AP42, Section 4.12, Extrude - 30800112, Mean of all Compounds |  | 0.01239 |  |  | 0.0030925
EXT-2-NBR | 100-42-5 | Styrene | 585 |  | 2e-07 | 2e-07 | lb/lb rubber | AP42, Section 4.12, Extrude - 30800112, Mean of all Compounds |  | 0.0035 |  |  | 0.0008736
EXT-2-NBR | 127-18-4 | Tetrachloroethene (perchloroethylene) | 488 |  | 1.2e-07 | 1.2e-07 | lb/lb rubber | AP42, Section 4.12, Extrude - 30800112, Mean of all Compounds |  | 0.0021 |  |  | 0.00052416
EXT-2-NBR | 108-88-3 | Toluene | 600 |  | 2.38e-06 | 2.38e-06 | lb/lb rubber | AP42, Section 4.12, Extrude - 30800112, Mean of all Compounds |  | 0.04165 |  |  | 0.010396
EXT-2-NBR | 79-01-6 | Trichloroethene (TCE, trichloroethylene) | 608 |  | 0 | 0 | lb/lb rubber | AP42, Section 4.12, Extrude - 30800112, Mean of all Compounds |  | 0 |  |  | 0
EXT-2-NBR | 75-01-4 | Vinyl chloride | 624 |  | 9.08e-08 | 9.08e-08 | lb/lb rubber | AP42, Section 4.12, Extrude - 30800112, Mean of all Compounds |  | 0.001589 |  |  | 0.00039661
AUTO-EPDM-STK | 120-82-1 | 1,2,4-Trichlorobenzene | 113 |  | 0 | 0 | lb/lb rubber | AP42, Section 4.12, Autoclave - 30800141, Compound #8, 83.333% capture, -17% for steam condensate |  | 0 |  |  | 0
AUTO-EPDM-STK | 106-99-0 | 1,3-Butadiene | 75 |  | 0 | 0 | lb/lb rubber | AP42, Section 4.12, Autoclave - 30800141, Compound #8, 83.333% capture, -17% for steam condensate |  | 0 |  |  | 0
AUTO-EPDM-STK | 106-46-7 | p-Dichlorobenzene (1,4-dichlorobenzene) | 112 |  | 1.751e-08 | 1.751e-08 | lb/lb rubber | AP42, Section 4.12, Autoclave - 30800141, Compound #8, 83.333% capture, -17% for steam condensate |  | 0.010944 |  |  | 9.5253e-05
AUTO-EPDM-STK | 78-93-3 | 2-Butanone (methyl ethyl ketone) | 333 |  | 8.6086e-07 | 8.6086e-07 | lb/lb rubber | AP42, Section 4.12, Autoclave - 30800141, Compound #8, 83.333% capture, -17% for steam condensate |  | 0.53804 |  |  | 0.0046831
AUTO-EPDM-STK | 126-99-8 | Chloroprene | 131 |  | 0 | 0 | lb/lb rubber | AP42, Section 4.12, Autoclave - 30800141, Compound #8, 83.333% capture, -17% for steam condensate |  | 0 |  |  | 0
AUTO-EPDM-STK | 532-27-4 | 2-Chloroacetophenone | 104 |  | 0 | 0 | lb/lb rubber | AP42, Section 4.12, Autoclave - 30800141, Compound #8, 83.333% capture, -17% for steam condensate |  | 0 |  |  | 0
AUTO-EPDM-STK | 95-48-7 | o-Cresol | 154 |  | 4.7896e-09 | 4.7896e-09 | lb/lb rubber | AP42, Section 4.12, Autoclave - 30800141, Compound #8, 83.333% capture, -17% for steam condensate |  | 0.0029935 |  |  | 2.6055e-05
AUTO-EPDM-STK | 108-10-1 | Methyl isobutyl ketone (MIBK, hexone) | 337 |  | 0 | 0 | lb/lb rubber | AP42, Section 4.12, Autoclave - 30800141, Compound #8, 83.333% capture, -17% for steam condensate |  | 0 |  |  | 0
AUTO-EPDM-STK | 75-07-0 | Acetaldehyde | 1 |  | 2.2271e-07 | 2.2271e-07 | lb/lb rubber | AP42, Section 4.12, Autoclave - 30800141, Compound #8, 83.333% capture, -17% for steam condensate |  | 0.13919 |  |  | 0.0012115
AUTO-EPDM-STK | 75-05-8 | Acetonitrile | 3 |  | 0 | 0 | lb/lb rubber | AP42, Section 4.12, Autoclave - 30800141, Compound #8, 83.333% capture, -17% for steam condensate |  | 0 |  |  | 0
AUTO-EPDM-STK | 98-86-2 | Acetophenone | 4 |  | 6.7513e-08 | 6.7513e-08 | lb/lb rubber | AP42, Section 4.12, Autoclave - 30800141, Compound #8, 83.333% capture, -17% for steam condensate |  | 0.042196 |  |  | 0.00036727
AUTO-EPDM-STK | 107-02-8 | Acrolein | 5 |  | 0 | 0 | lb/lb rubber | AP42, Section 4.12, Autoclave - 30800141, Compound #8, 83.333% capture, -17% for steam condensate |  | 0 |  |  | 0
AUTO-EPDM-STK | 62-53-3 | Aniline | 30 |  | 0 | 0 | lb/lb rubber | AP42, Section 4.12, Autoclave - 30800141, Compound #8, 83.333% capture, -17% for steam condensate |  | 0 |  |  | 0
AUTO-EPDM-STK | 71-43-2 | Benzene | 46 |  | 1.4335e-05 | 1.4335e-05 | lb/lb rubber | AP42, Section 4.12, Autoclave - 30800141, Compound #8, 83.333% capture, -17% for steam condensate |  | 8.9597 |  |  | 0.077985
AUTO-EPDM-STK | 92-52-4 | Biphenyl | 62 |  | 2.1723e-08 | 2.1723e-08 | lb/lb rubber | AP42, Section 4.12, Autoclave - 30800141, Compound #8, 83.333% capture, -17% for steam condensate |  | 0.013577 |  |  | 0.00011817
AUTO-EPDM-STK | 117-81-7 | bis(2-Ethylhexyl) phthalate (DEHP) | 522 |  | 1.8881e-07 | 1.8881e-07 | lb/lb rubber | AP42, Section 4.12, Autoclave - 30800141, Compound #8, 83.333% capture, -17% for steam condensate |  | 0.118 |  |  | 0.0010271
AUTO-EPDM-STK | 75-15-0 | Carbon disulfide | 90 |  | 0.0041034 | 0.0041034 | lb/lb rubber | AP42, Section 4.12, Autoclave - 30800141, Compound #8, 83.333% capture, -17% for steam condensate |  | 2564.5981 |  |  | 22.3223
AUTO-EPDM-STK | 56-23-5 | Carbon tetrachloride | 91 |  | 0 | 0 | lb/lb rubber | AP42, Section 4.12, Autoclave - 30800141, Compound #8, 83.333% capture, -17% for steam condensate |  | 0 |  |  | 0
AUTO-EPDM-STK | 463-58-1 | Carbonyl sulfide | 92 |  | 2.8835e-05 | 2.8835e-05 | lb/lb rubber | AP42, Section 4.12, Autoclave - 30800141, Compound #8, 83.333% capture, -17% for steam condensate |  | 18.022 |  |  | 0.15686
AUTO-EPDM-STK | 108-90-7 | Chlorobenzene | 108 |  | 0 | 0 | lb/lb rubber | AP42, Section 4.12, Autoclave - 30800141, Compound #8, 83.333% capture, -17% for steam condensate |  | 0 |  |  | 0
AUTO-EPDM-STK | 67-66-3 | Chloroform | 118 |  | 0 | 0 | lb/lb rubber | AP42, Section 4.12, Autoclave - 30800141, Compound #8, 83.333% capture, -17% for steam condensate |  | 0 |  |  | 0
AUTO-EPDM-STK | 74-87-3 | Chloromethane (methyl chloride) | 325 |  | 0 | 0 | lb/lb rubber | AP42, Section 4.12, Autoclave - 30800141, Compound #8, 83.333% capture, -17% for steam condensate |  | 0 |  |  | 0
AUTO-EPDM-STK | 98-82-8 | Isopropylbenzene (cumene) | 157 |  | 1.012e-06 | 1.012e-06 | lb/lb rubber | AP42, Section 4.12, Autoclave - 30800141, Compound #8, 83.333% capture, -17% for steam condensate |  | 0.6325 |  |  | 0.0055053
AUTO-EPDM-STK | 84-74-2 | Dibutyl phthalate | 520 |  | 0 | 0 | lb/lb rubber | AP42, Section 4.12, Autoclave - 30800141, Compound #8, 83.333% capture, -17% for steam condensate |  | 0 |  |  | 0
AUTO-EPDM-STK | 132-64-9 | Dibenzofuran | 188 |  | 1.9401e-09 | 1.9401e-09 | lb/lb rubber | AP42, Section 4.12, Autoclave - 30800141, Compound #8, 83.333% capture, -17% for steam condensate |  | 0.0012126 |  |  | 1.0554e-05
AUTO-EPDM-STK | 131-11-3 | Dimethyl phthalate | 524 |  | 2.0917e-09 | 2.0917e-09 | lb/lb rubber | AP42, Section 4.12, Autoclave - 30800141, Compound #8, 83.333% capture, -17% for steam condensate |  | 0.0013073 |  |  | 1.1379e-05
AUTO-EPDM-STK | 106-89-8 | Epichlorohydrin | 225 |  | 1.2762e-06 | 1.2762e-06 | lb/lb rubber | AP42, Section 4.12, Autoclave - 30800141, Compound #8, 83.333% capture, -17% for steam condensate |  | 0.79761 |  |  | 0.0069424
AUTO-EPDM-STK | 100-41-4 | Ethyl benzene | 229 |  | 1.7607e-06 | 1.7607e-06 | lb/lb rubber | AP42, Section 4.12, Autoclave - 30800141, Compound #8, 83.333% capture, -17% for steam condensate |  | 1.1004 |  |  | 0.0095782
AUTO-EPDM-STK | 87-68-3 | Hexachlorobutadiene | 281 |  | 0 | 0 | lb/lb rubber | AP42, Section 4.12, Autoclave - 30800141, Compound #8, 83.333% capture, -17% for steam condensate |  | 0 |  |  | 0
AUTO-EPDM-STK | 67-72-1 | Hexachloroethane | 287 |  | 0 | 0 | lb/lb rubber | AP42, Section 4.12, Autoclave - 30800141, Compound #8, 83.333% capture, -17% for steam condensate |  | 0 |  |  | 0
AUTO-EPDM-STK | 110-54-3 | Hexane | 289 |  | 2.2278e-06 | 2.2278e-06 | lb/lb rubber | AP42, Section 4.12, Autoclave - 30800141, Compound #8, 83.333% capture, -17% for steam condensate |  | 1.3924 |  |  | 0.012119
AUTO-EPDM-STK | 540-84-1 | 2,2,4-Trimethylpentane | 616 |  | 3.6142e-07 | 3.6142e-07 | lb/lb rubber | AP42, Section 4.12, Autoclave - 30800141, Compound #8, 83.333% capture, -17% for steam condensate |  | 0.22589 |  |  | 0.0019661
AUTO-EPDM-STK | 78-59-1 | Isophorone | 300 |  | 0 | 0 | lb/lb rubber | AP42, Section 4.12, Autoclave - 30800141, Compound #8, 83.333% capture, -17% for steam condensate |  | 0 |  |  | 0
AUTO-EPDM-STK | 1330-20-7 | Xylene (mixture), including m-xylene, o-xylene, p-xylene | 628 |  | 1.1679e-05 | 1.1679e-05 | lb/lb rubber | AP42, Section 4.12, Autoclave - 30800141, Compound #8, 83.333% capture, -17% for steam condensate |  | 7.2995 |  |  | 0.063535
AUTO-EPDM-STK | 75-09-2 | Dichloromethane (methylene chloride) | 328 |  | 1.3953e-06 | 1.3953e-06 | lb/lb rubber | AP42, Section 4.12, Autoclave - 30800141, Compound #8, 83.333% capture, -17% for steam condensate |  | 0.87205 |  |  | 0.0075903
AUTO-EPDM-STK | 62-75-9 | N-Nitrosodimethylamine | 180 |  | 0 | 0 | lb/lb rubber | AP42, Section 4.12, Autoclave - 30800141, Compound #8, 83.333% capture, -17% for steam condensate |  | 0 |  |  | 0
AUTO-EPDM-STK | 91-20-3 | Naphthalene | 428 |  | 1.1346e-07 | 1.1346e-07 | lb/lb rubber | AP42, Section 4.12, Autoclave - 30800141, Compound #8, 83.333% capture, -17% for steam condensate |  | 0.070914 |  |  | 0.00061724
AUTO-EPDM-STK | 95-53-4 | o-Toluidine | 604 |  | 0 | 0 | lb/lb rubber | AP42, Section 4.12, Autoclave - 30800141, Compound #8, 83.333% capture, -17% for steam condensate |  | 0 |  |  | 0
AUTO-EPDM-STK | 87-86-5 | Pentachlorophenol | 124 |  | 0 | 0 | lb/lb rubber | AP42, Section 4.12, Autoclave - 30800141, Compound #8, 83.333% capture, -17% for steam condensate |  | 0 |  |  | 0
AUTO-EPDM-STK | 108-95-2 | Phenol | 497 |  | 3.2876e-08 | 3.2876e-08 | lb/lb rubber | AP42, Section 4.12, Autoclave - 30800141, Compound #8, 83.333% capture, -17% for steam condensate |  | 0.020547 |  |  | 0.00017884
AUTO-EPDM-STK | 75-56-9 | Propylene oxide | 563 |  | 0 | 0 | lb/lb rubber | AP42, Section 4.12, Autoclave - 30800141, Compound #8, 83.333% capture, -17% for steam condensate |  | 0 |  |  | 0
AUTO-EPDM-STK | 100-42-5 | Styrene | 585 |  | 1.2885e-07 | 1.2885e-07 | lb/lb rubber | AP42, Section 4.12, Autoclave - 30800141, Compound #8, 83.333% capture, -17% for steam condensate |  | 0.080532 |  |  | 0.00070095
AUTO-EPDM-STK | 1634-04-4 | Methyl tert-butyl ether | 346 |  | 5.0573e-09 | 5.0573e-09 | lb/lb rubber | AP42, Section 4.12, Autoclave - 30800141, Compound #8, 83.333% capture, -17% for steam condensate |  | 0.0031608 |  |  | 2.7512e-05
AUTO-EPDM-STK | 127-18-4 | Tetrachloroethene (perchloroethylene) | 488 |  | 0 | 0 | lb/lb rubber | AP42, Section 4.12, Autoclave - 30800141, Compound #8, 83.333% capture, -17% for steam condensate |  | 0 |  |  | 0
AUTO-EPDM-STK | 108-88-3 | Toluene | 600 |  | 1.1006e-05 | 1.1006e-05 | lb/lb rubber | AP42, Section 4.12, Autoclave - 30800141, Compound #8, 83.333% capture, -17% for steam condensate |  | 6.8786 |  |  | 0.059872
AUTO-NAT-STK | 120-82-1 | 1,2,4-Trichlorobenzene | 113 |  | 0 | 0 | lb/lb rubber | AP42, Section 4.12, Autoclave - 30800141, Mean of Compound #4 & #22, 83.333% capture, -17% for steam condensate |  | 0 |  |  | 0
AUTO-NAT-STK | 106-99-0 | 1,3-Butadiene | 75 |  | 4.6039e-07 | 4.6039e-07 | lb/lb rubber | AP42, Section 4.12, Autoclave - 30800141, Mean of Compound #4 & #22, 83.333% capture, -17% for steam condensate |  | 0.12085 |  |  | 0.0017679
AUTO-NAT-STK | 106-46-7 | p-Dichlorobenzene (1,4-dichlorobenzene) | 112 |  | 5.9514e-09 | 5.9514e-09 | lb/lb rubber | AP42, Section 4.12, Autoclave - 30800141, Mean of Compound #4 & #22, 83.333% capture, -17% for steam condensate |  | 0.0015622 |  |  | 2.2853e-05
AUTO-NAT-STK | 78-93-3 | 2-Butanone (methyl ethyl ketone) | 333 |  | 6.5107e-08 | 6.5107e-08 | lb/lb rubber | AP42, Section 4.12, Autoclave - 30800141, Mean of Compound #4 & #22, 83.333% capture, -17% for steam condensate |  | 0.01709 |  |  | 0.00025001
AUTO-NAT-STK | 126-99-8 | Chloroprene | 131 |  | 0 | 0 | lb/lb rubber | AP42, Section 4.12, Autoclave - 30800141, Mean of Compound #4 & #22, 83.333% capture, -17% for steam condensate |  | 0 |  |  | 0
AUTO-NAT-STK | 532-27-4 | 2-Chloroacetophenone | 104 |  | 0 | 0 | lb/lb rubber | AP42, Section 4.12, Autoclave - 30800141, Mean of Compound #4 & #22, 83.333% capture, -17% for steam condensate |  | 0 |  |  | 0
AUTO-NAT-STK | 95-48-7 | o-Cresol | 154 |  | 0 | 0 | lb/lb rubber | AP42, Section 4.12, Autoclave - 30800141, Mean of Compound #4 & #22, 83.333% capture, -17% for steam condensate |  | 0 |  |  | 0
AUTO-NAT-STK | 108-10-1 | Methyl isobutyl ketone (MIBK, hexone) | 337 |  | 1.6785e-05 | 1.6785e-05 | lb/lb rubber | AP42, Section 4.12, Autoclave - 30800141, Mean of Compound #4 & #22, 83.333% capture, -17% for steam condensate |  | 4.406 |  |  | 0.064453
AUTO-NAT-STK | 75-07-0 | Acetaldehyde | 1 |  | 0 | 0 | lb/lb rubber | AP42, Section 4.12, Autoclave - 30800141, Mean of Compound #4 & #22, 83.333% capture, -17% for steam condensate |  | 0 |  |  | 0
AUTO-NAT-STK | 75-05-8 | Acetonitrile | 3 |  | 0 | 0 | lb/lb rubber | AP42, Section 4.12, Autoclave - 30800141, Mean of Compound #4 & #22, 83.333% capture, -17% for steam condensate |  | 0 |  |  | 0
AUTO-NAT-STK | 98-86-2 | Acetophenone | 4 |  | 3.2213e-06 | 3.2213e-06 | lb/lb rubber | AP42, Section 4.12, Autoclave - 30800141, Mean of Compound #4 & #22, 83.333% capture, -17% for steam condensate |  | 0.84558 |  |  | 0.01237
AUTO-NAT-STK | 107-02-8 | Acrolein | 5 |  | 0 | 0 | lb/lb rubber | AP42, Section 4.12, Autoclave - 30800141, Mean of Compound #4 & #22, 83.333% capture, -17% for steam condensate |  | 0 |  |  | 0
AUTO-NAT-STK | 62-53-3 | Aniline | 30 |  | 2.7904e-06 | 2.7904e-06 | lb/lb rubber | AP42, Section 4.12, Autoclave - 30800141, Mean of Compound #4 & #22, 83.333% capture, -17% for steam condensate |  | 0.73248 |  |  | 0.010715
AUTO-NAT-STK | 71-43-2 | Benzene | 46 |  | 7.4721e-06 | 7.4721e-06 | lb/lb rubber | AP42, Section 4.12, Autoclave - 30800141, Mean of Compound #4 & #22, 83.333% capture, -17% for steam condensate |  | 1.9614 |  |  | 0.028693
AUTO-NAT-STK | 92-52-4 | Biphenyl | 62 |  | 1.4929e-07 | 1.4929e-07 | lb/lb rubber | AP42, Section 4.12, Autoclave - 30800141, Mean of Compound #4 & #22, 83.333% capture, -17% for steam condensate |  | 0.03919 |  |  | 0.00057329
AUTO-NAT-STK | 117-81-7 | bis(2-Ethylhexyl) phthalate (DEHP) | 522 |  | 1.195e-07 | 1.195e-07 | lb/lb rubber | AP42, Section 4.12, Autoclave - 30800141, Mean of Compound #4 & #22, 83.333% capture, -17% for steam condensate |  | 0.031368 |  |  | 0.00045887
AUTO-NAT-STK | 75-15-0 | Carbon disulfide | 90 |  | 7.994e-07 | 7.994e-07 | lb/lb rubber | AP42, Section 4.12, Autoclave - 30800141, Mean of Compound #4 & #22, 83.333% capture, -17% for steam condensate |  | 0.20984 |  |  | 0.0030697
AUTO-NAT-STK | 56-23-5 | Carbon tetrachloride | 91 |  | 0 | 0 | lb/lb rubber | AP42, Section 4.12, Autoclave - 30800141, Mean of Compound #4 & #22, 83.333% capture, -17% for steam condensate |  | 0 |  |  | 0
AUTO-NAT-STK | 463-58-1 | Carbonyl sulfide | 92 |  | 5.17e-07 | 5.17e-07 | lb/lb rubber | AP42, Section 4.12, Autoclave - 30800141, Mean of Compound #4 & #22, 83.333% capture, -17% for steam condensate |  | 0.13571 |  |  | 0.0019853
AUTO-NAT-STK | 108-90-7 | Chlorobenzene | 108 |  | 3.6128e-09 | 3.6128e-09 | lb/lb rubber | AP42, Section 4.12, Autoclave - 30800141, Mean of Compound #4 & #22, 83.333% capture, -17% for steam condensate |  | 0.00094836 |  |  | 1.3873e-05
AUTO-NAT-STK | 67-66-3 | Chloroform | 118 |  | 0 | 0 | lb/lb rubber | AP42, Section 4.12, Autoclave - 30800141, Mean of Compound #4 & #22, 83.333% capture, -17% for steam condensate |  | 0 |  |  | 0
AUTO-NAT-STK | 74-87-3 | Chloromethane (methyl chloride) | 325 |  | 8.8945e-08 | 8.8945e-08 | lb/lb rubber | AP42, Section 4.12, Autoclave - 30800141, Mean of Compound #4 & #22, 83.333% capture, -17% for steam condensate |  | 0.023348 |  |  | 0.00034155
AUTO-NAT-STK | 98-82-8 | Isopropylbenzene (cumene) | 157 |  | 6.5386e-07 | 6.5386e-07 | lb/lb rubber | AP42, Section 4.12, Autoclave - 30800141, Mean of Compound #4 & #22, 83.333% capture, -17% for steam condensate |  | 0.17164 |  |  | 0.0025108
AUTO-NAT-STK | 84-74-2 | Dibutyl phthalate | 520 |  | 1.2249e-07 | 1.2249e-07 | lb/lb rubber | AP42, Section 4.12, Autoclave - 30800141, Mean of Compound #4 & #22, 83.333% capture, -17% for steam condensate |  | 0.032154 |  |  | 0.00047036
AUTO-NAT-STK | 132-64-9 | Dibenzofuran | 188 |  | 1.1106e-08 | 1.1106e-08 | lb/lb rubber | AP42, Section 4.12, Autoclave - 30800141, Mean of Compound #4 & #22, 83.333% capture, -17% for steam condensate |  | 0.0029153 |  |  | 4.2647e-05
AUTO-NAT-STK | 131-11-3 | Dimethyl phthalate | 524 |  | 0 | 0 | lb/lb rubber | AP42, Section 4.12, Autoclave - 30800141, Mean of Compound #4 & #22, 83.333% capture, -17% for steam condensate |  | 0 |  |  | 0
AUTO-NAT-STK | 106-89-8 | Epichlorohydrin | 225 |  | 0 | 0 | lb/lb rubber | AP42, Section 4.12, Autoclave - 30800141, Mean of Compound #4 & #22, 83.333% capture, -17% for steam condensate |  | 0 |  |  | 0
AUTO-NAT-STK | 100-41-4 | Ethyl benzene | 229 |  | 1.4704e-06 | 1.4704e-06 | lb/lb rubber | AP42, Section 4.12, Autoclave - 30800141, Mean of Compound #4 & #22, 83.333% capture, -17% for steam condensate |  | 0.38599 |  |  | 0.0056465
AUTO-NAT-STK | 87-68-3 | Hexachlorobutadiene | 281 |  | 2.965e-09 | 2.965e-09 | lb/lb rubber | AP42, Section 4.12, Autoclave - 30800141, Mean of Compound #4 & #22, 83.333% capture, -17% for steam condensate |  | 0.0007783 |  |  | 1.1385e-05
AUTO-NAT-STK | 67-72-1 | Hexachloroethane | 287 |  | 0 | 0 | lb/lb rubber | AP42, Section 4.12, Autoclave - 30800141, Mean of Compound #4 & #22, 83.333% capture, -17% for steam condensate |  | 0 |  |  | 0
AUTO-NAT-STK | 110-54-3 | Hexane | 289 |  | 5.9527e-07 | 5.9527e-07 | lb/lb rubber | AP42, Section 4.12, Autoclave - 30800141, Mean of Compound #4 & #22, 83.333% capture, -17% for steam condensate |  | 0.15626 |  |  | 0.0022859
AUTO-NAT-STK | 540-84-1 | 2,2,4-Trimethylpentane | 616 |  | 1.3229e-07 | 1.3229e-07 | lb/lb rubber | AP42, Section 4.12, Autoclave - 30800141, Mean of Compound #4 & #22, 83.333% capture, -17% for steam condensate |  | 0.034726 |  |  | 0.00050799
AUTO-NAT-STK | 78-59-1 | Isophorone | 300 |  | 1.5673e-07 | 1.5673e-07 | lb/lb rubber | AP42, Section 4.12, Autoclave - 30800141, Mean of Compound #4 & #22, 83.333% capture, -17% for steam condensate |  | 0.041143 |  |  | 0.00060186
AUTO-NAT-STK | 1330-20-7 | Xylene (mixture), including m-xylene, o-xylene, p-xylene | 628 |  | 1.4729e-05 | 1.4729e-05 | lb/lb rubber | AP42, Section 4.12, Autoclave - 30800141, Mean of Compound #4 & #22, 83.333% capture, -17% for steam condensate |  | 3.8663 |  |  | 0.056558
AUTO-NAT-STK | 75-09-2 | Dichloromethane (methylene chloride) | 328 |  | 7.446e-06 | 7.446e-06 | lb/lb rubber | AP42, Section 4.12, Autoclave - 30800141, Mean of Compound #4 & #22, 83.333% capture, -17% for steam condensate |  | 1.9546 |  |  | 0.028593
AUTO-NAT-STK | 62-75-9 | N-Nitrosodimethylamine | 180 |  | 0 | 0 | lb/lb rubber | AP42, Section 4.12, Autoclave - 30800141, Mean of Compound #4 & #22, 83.333% capture, -17% for steam condensate |  | 0 |  |  | 0
AUTO-NAT-STK | 91-20-3 | Naphthalene | 428 |  | 1.7963e-07 | 1.7963e-07 | lb/lb rubber | AP42, Section 4.12, Autoclave - 30800141, Mean of Compound #4 & #22, 83.333% capture, -17% for steam condensate |  | 0.047154 |  |  | 0.00068979
AUTO-NAT-STK | 95-53-4 | o-Toluidine | 604 |  | 7.827e-08 | 7.827e-08 | lb/lb rubber | AP42, Section 4.12, Autoclave - 30800141, Mean of Compound #4 & #22, 83.333% capture, -17% for steam condensate |  | 0.020546 |  |  | 0.00030056
AUTO-NAT-STK | 87-86-5 | Pentachlorophenol | 124 |  | 0 | 0 | lb/lb rubber | AP42, Section 4.12, Autoclave - 30800141, Mean of Compound #4 & #22, 83.333% capture, -17% for steam condensate |  | 0 |  |  | 0
AUTO-NAT-STK | 108-95-2 | Phenol | 497 |  | 0 | 0 | lb/lb rubber | AP42, Section 4.12, Autoclave - 30800141, Mean of Compound #4 & #22, 83.333% capture, -17% for steam condensate |  | 0 |  |  | 0
AUTO-NAT-STK | 75-56-9 | Propylene oxide | 563 |  | 0 | 0 | lb/lb rubber | AP42, Section 4.12, Autoclave - 30800141, Mean of Compound #4 & #22, 83.333% capture, -17% for steam condensate |  | 0 |  |  | 0
AUTO-NAT-STK | 100-42-5 | Styrene | 585 |  | 6.2956e-07 | 6.2956e-07 | lb/lb rubber | AP42, Section 4.12, Autoclave - 30800141, Mean of Compound #4 & #22, 83.333% capture, -17% for steam condensate |  | 0.16526 |  |  | 0.0024175
AUTO-NAT-STK | 1634-04-4 | Methyl tert-butyl ether | 346 |  | 4.989e-09 | 4.989e-09 | lb/lb rubber | AP42, Section 4.12, Autoclave - 30800141, Mean of Compound #4 & #22, 83.333% capture, -17% for steam condensate |  | 0.0013096 |  |  | 1.9158e-05
AUTO-NAT-STK | 127-18-4 | Tetrachloroethene (perchloroethylene) | 488 |  | 0 | 0 | lb/lb rubber | AP42, Section 4.12, Autoclave - 30800141, Mean of Compound #4 & #22, 83.333% capture, -17% for steam condensate |  | 0 |  |  | 0
AUTO-NAT-STK | 108-88-3 | Toluene | 600 |  | 5.1817e-06 | 5.1817e-06 | lb/lb rubber | AP42, Section 4.12, Autoclave - 30800141, Mean of Compound #4 & #22, 83.333% capture, -17% for steam condensate |  | 1.3602 |  |  | 0.019898
AUTO-SBR-STK | 120-82-1 | 1,2,4-Trichlorobenzene | 113 |  | 0 | 0 | lb/lb rubber | AP42, Section 4.12, Autoclave - 30800141, Compound #22, 83.333% capture, -17% for steam condensate |  | 0 |  |  | 0
AUTO-SBR-STK | 106-99-0 | 1,3-Butadiene | 75 |  | 1.5264e-07 | 1.5264e-07 | lb/lb rubber | AP42, Section 4.12, Autoclave - 30800141, Compound #22, 83.333% capture, -17% for steam condensate |  | 0.0032054 |  |  | 0.00062398
AUTO-SBR-STK | 106-46-7 | p-Dichlorobenzene (1,4-dichlorobenzene) | 112 |  | 2.5884e-09 | 2.5884e-09 | lb/lb rubber | AP42, Section 4.12, Autoclave - 30800141, Compound #22, 83.333% capture, -17% for steam condensate |  | 5.4356e-05 |  |  | 1.0581e-05
AUTO-SBR-STK | 78-93-3 | 2-Butanone (methyl ethyl ketone) | 333 |  | 7.4323e-08 | 7.4323e-08 | lb/lb rubber | AP42, Section 4.12, Autoclave - 30800141, Compound #22, 83.333% capture, -17% for steam condensate |  | 0.0015608 |  |  | 0.00030383
AUTO-SBR-STK | 126-99-8 | Chloroprene | 131 |  | 0 | 0 | lb/lb rubber | AP42, Section 4.12, Autoclave - 30800141, Compound #22, 83.333% capture, -17% for steam condensate |  | 0 |  |  | 0
AUTO-SBR-STK | 532-27-4 | 2-Chloroacetophenone | 104 |  | 0 | 0 | lb/lb rubber | AP42, Section 4.12, Autoclave - 30800141, Compound #22, 83.333% capture, -17% for steam condensate |  | 0 |  |  | 0
AUTO-SBR-STK | 95-48-7 | o-Cresol | 154 |  | 0 | 0 | lb/lb rubber | AP42, Section 4.12, Autoclave - 30800141, Compound #22, 83.333% capture, -17% for steam condensate |  | 0 |  |  | 0
AUTO-SBR-STK | 108-10-1 | Methyl isobutyl ketone (MIBK, hexone) | 337 |  | 8.6212e-06 | 8.6212e-06 | lb/lb rubber | AP42, Section 4.12, Autoclave - 30800141, Compound #22, 83.333% capture, -17% for steam condensate |  | 0.18105 |  |  | 0.035244
AUTO-SBR-STK | 75-07-0 | Acetaldehyde | 1 |  | 0 | 0 | lb/lb rubber | AP42, Section 4.12, Autoclave - 30800141, Compound #22, 83.333% capture, -17% for steam condensate |  | 0 |  |  | 0
AUTO-SBR-STK | 75-05-8 | Acetonitrile | 3 |  | 0 | 0 | lb/lb rubber | AP42, Section 4.12, Autoclave - 30800141, Compound #22, 83.333% capture, -17% for steam condensate |  | 0 |  |  | 0
AUTO-SBR-STK | 98-86-2 | Acetophenone | 4 |  | 3.3918e-06 | 3.3918e-06 | lb/lb rubber | AP42, Section 4.12, Autoclave - 30800141, Compound #22, 83.333% capture, -17% for steam condensate |  | 0.071228 |  |  | 0.013866
AUTO-SBR-STK | 107-02-8 | Acrolein | 5 |  | 0 | 0 | lb/lb rubber | AP42, Section 4.12, Autoclave - 30800141, Compound #22, 83.333% capture, -17% for steam condensate |  | 0 |  |  | 0
AUTO-SBR-STK | 62-53-3 | Aniline | 30 |  | 2.6781e-06 | 2.6781e-06 | lb/lb rubber | AP42, Section 4.12, Autoclave - 30800141, Compound #22, 83.333% capture, -17% for steam condensate |  | 0.056239 |  |  | 0.010948
AUTO-SBR-STK | 71-43-2 | Benzene | 46 |  | 7.4344e-06 | 7.4344e-06 | lb/lb rubber | AP42, Section 4.12, Autoclave - 30800141, Compound #22, 83.333% capture, -17% for steam condensate |  | 0.15612 |  |  | 0.030392
AUTO-SBR-STK | 92-52-4 | Biphenyl | 62 |  | 2.5535e-07 | 2.5535e-07 | lb/lb rubber | AP42, Section 4.12, Autoclave - 30800141, Compound #22, 83.333% capture, -17% for steam condensate |  | 0.0053624 |  |  | 0.0010439
AUTO-SBR-STK | 117-81-7 | bis(2-Ethylhexyl) phthalate (DEHP) | 522 |  | 8.0644e-08 | 8.0644e-08 | lb/lb rubber | AP42, Section 4.12, Autoclave - 30800141, Compound #22, 83.333% capture, -17% for steam condensate |  | 0.0016935 |  |  | 0.00032967
AUTO-SBR-STK | 75-15-0 | Carbon disulfide | 90 |  | 1.2833e-06 | 1.2833e-06 | lb/lb rubber | AP42, Section 4.12, Autoclave - 30800141, Compound #22, 83.333% capture, -17% for steam condensate |  | 0.026949 |  |  | 0.0052461
AUTO-SBR-STK | 56-23-5 | Carbon tetrachloride | 91 |  | 0 | 0 | lb/lb rubber | AP42, Section 4.12, Autoclave - 30800141, Compound #22, 83.333% capture, -17% for steam condensate |  | 0 |  |  | 0
AUTO-SBR-STK | 463-58-1 | Carbonyl sulfide | 92 |  | 4.4361e-07 | 4.4361e-07 | lb/lb rubber | AP42, Section 4.12, Autoclave - 30800141, Compound #22, 83.333% capture, -17% for steam condensate |  | 0.0093159 |  |  | 0.0018135
AUTO-SBR-STK | 108-90-7 | Chlorobenzene | 108 |  | 0 | 0 | lb/lb rubber | AP42, Section 4.12, Autoclave - 30800141, Compound #22, 83.333% capture, -17% for steam condensate |  | 0 |  |  | 0
AUTO-SBR-STK | 67-66-3 | Chloroform | 118 |  | 0 | 0 | lb/lb rubber | AP42, Section 4.12, Autoclave - 30800141, Compound #22, 83.333% capture, -17% for steam condensate |  | 0 |  |  | 0
AUTO-SBR-STK | 74-87-3 | Chloromethane (methyl chloride) | 325 |  | 8.8945e-08 | 8.8945e-08 | lb/lb rubber | AP42, Section 4.12, Autoclave - 30800141, Compound #22, 83.333% capture, -17% for steam condensate |  | 0.0018679 |  |  | 0.00036361
AUTO-SBR-STK | 98-82-8 | Isopropylbenzene (cumene) | 157 |  | 1.0458e-06 | 1.0458e-06 | lb/lb rubber | AP42, Section 4.12, Autoclave - 30800141, Compound #22, 83.333% capture, -17% for steam condensate |  | 0.021962 |  |  | 0.0042753
AUTO-SBR-STK | 84-74-2 | Dibutyl phthalate | 520 |  | 2.433e-07 | 2.433e-07 | lb/lb rubber | AP42, Section 4.12, Autoclave - 30800141, Compound #22, 83.333% capture, -17% for steam condensate |  | 0.0051093 |  |  | 0.00099462
AUTO-SBR-STK | 132-64-9 | Dibenzofuran | 188 |  | 0 | 0 | lb/lb rubber | AP42, Section 4.12, Autoclave - 30800141, Compound #22, 83.333% capture, -17% for steam condensate |  | 0 |  |  | 0
AUTO-SBR-STK | 131-11-3 | Dimethyl phthalate | 524 |  | 0 | 0 | lb/lb rubber | AP42, Section 4.12, Autoclave - 30800141, Compound #22, 83.333% capture, -17% for steam condensate |  | 0 |  |  | 0
AUTO-SBR-STK | 106-89-8 | Epichlorohydrin | 225 |  | 0 | 0 | lb/lb rubber | AP42, Section 4.12, Autoclave - 30800141, Compound #22, 83.333% capture, -17% for steam condensate |  | 0 |  |  | 0
AUTO-SBR-STK | 100-41-4 | Ethyl benzene | 229 |  | 7.885e-07 | 7.885e-07 | lb/lb rubber | AP42, Section 4.12, Autoclave - 30800141, Compound #22, 83.333% capture, -17% for steam condensate |  | 0.016558 |  |  | 0.0032234
AUTO-SBR-STK | 87-68-3 | Hexachlorobutadiene | 281 |  | 2.965e-09 | 2.965e-09 | lb/lb rubber | AP42, Section 4.12, Autoclave - 30800141, Compound #22, 83.333% capture, -17% for steam condensate |  | 6.2264e-05 |  |  | 1.2121e-05
AUTO-SBR-STK | 67-72-1 | Hexachloroethane | 287 |  | 0 | 0 | lb/lb rubber | AP42, Section 4.12, Autoclave - 30800141, Compound #22, 83.333% capture, -17% for steam condensate |  | 0 |  |  | 0
AUTO-SBR-STK | 110-54-3 | Hexane | 289 |  | 2.0092e-07 | 2.0092e-07 | lb/lb rubber | AP42, Section 4.12, Autoclave - 30800141, Compound #22, 83.333% capture, -17% for steam condensate |  | 0.0042194 |  |  | 0.00082138
AUTO-SBR-STK | 540-84-1 | 2,2,4-Trimethylpentane | 616 |  | 7.8645e-08 | 7.8645e-08 | lb/lb rubber | AP42, Section 4.12, Autoclave - 30800141, Compound #22, 83.333% capture, -17% for steam condensate |  | 0.0016515 |  |  | 0.0003215
AUTO-SBR-STK | 78-59-1 | Isophorone | 300 |  | 1.7846e-07 | 1.7846e-07 | lb/lb rubber | AP42, Section 4.12, Autoclave - 30800141, Compound #22, 83.333% capture, -17% for steam condensate |  | 0.0037478 |  |  | 0.00072956
AUTO-SBR-STK | 1330-20-7 | Xylene (mixture), including m-xylene, o-xylene, p-xylene | 628 |  | 3.7653e-06 | 3.7653e-06 | lb/lb rubber | AP42, Section 4.12, Autoclave - 30800141, Compound #22, 83.333% capture, -17% for steam condensate |  | 0.079071 |  |  | 0.015392
AUTO-SBR-STK | 75-09-2 | Dichloromethane (methylene chloride) | 328 |  | 8.5625e-06 | 8.5625e-06 | lb/lb rubber | AP42, Section 4.12, Autoclave - 30800141, Compound #22, 83.333% capture, -17% for steam condensate |  | 0.17981 |  |  | 0.035004
AUTO-SBR-STK | 62-75-9 | N-Nitrosodimethylamine | 180 |  | 0 | 0 | lb/lb rubber | AP42, Section 4.12, Autoclave - 30800141, Compound #22, 83.333% capture, -17% for steam condensate |  | 0 |  |  | 0
AUTO-SBR-STK | 91-20-3 | Naphthalene | 428 |  | 1.6959e-07 | 1.6959e-07 | lb/lb rubber | AP42, Section 4.12, Autoclave - 30800141, Compound #22, 83.333% capture, -17% for steam condensate |  | 0.0035614 |  |  | 0.00069329
AUTO-SBR-STK | 95-53-4 | o-Toluidine | 604 |  | 8.8606e-08 | 8.8606e-08 | lb/lb rubber | AP42, Section 4.12, Autoclave - 30800141, Compound #22, 83.333% capture, -17% for steam condensate |  | 0.0018607 |  |  | 0.00036222
AUTO-SBR-STK | 87-86-5 | Pentachlorophenol | 124 |  | 0 | 0 | lb/lb rubber | AP42, Section 4.12, Autoclave - 30800141, Compound #22, 83.333% capture, -17% for steam condensate |  | 0 |  |  | 0
AUTO-SBR-STK | 108-95-2 | Phenol | 497 |  | 0 | 0 | lb/lb rubber | AP42, Section 4.12, Autoclave - 30800141, Compound #22, 83.333% capture, -17% for steam condensate |  | 0 |  |  | 0
AUTO-SBR-STK | 75-56-9 | Propylene oxide | 563 |  | 0 | 0 | lb/lb rubber | AP42, Section 4.12, Autoclave - 30800141, Compound #22, 83.333% capture, -17% for steam condensate |  | 0 |  |  | 0
AUTO-SBR-STK | 100-42-5 | Styrene | 585 |  | 5.7018e-07 | 5.7018e-07 | lb/lb rubber | AP42, Section 4.12, Autoclave - 30800141, Compound #22, 83.333% capture, -17% for steam condensate |  | 0.011974 |  |  | 0.0023309
AUTO-SBR-STK | 1634-04-4 | Methyl tert-butyl ether | 346 |  | 5.3955e-09 | 5.3955e-09 | lb/lb rubber | AP42, Section 4.12, Autoclave - 30800141, Compound #22, 83.333% capture, -17% for steam condensate |  | 0.00011331 |  |  | 2.2057e-05
AUTO-SBR-STK | 127-18-4 | Tetrachloroethene (perchloroethylene) | 488 |  | 0 | 0 | lb/lb rubber | AP42, Section 4.12, Autoclave - 30800141, Compound #22, 83.333% capture, -17% for steam condensate |  | 0 |  |  | 0
AUTO-SBR-STK | 108-88-3 | Toluene | 600 |  | 1.3989e-06 | 1.3989e-06 | lb/lb rubber | AP42, Section 4.12, Autoclave - 30800141, Compound #22, 83.333% capture, -17% for steam condensate |  | 0.029378 |  |  | 0.0057188
AUTO-NBR-STK | 120-82-1 | 1,2,4-Trichlorobenzene | 113 |  | 2.0403e-08 | 2.0403e-08 | lb/lb rubber | AP42, Section 4.12, Autoclave - 30800141, Mean of all Compounds, 83.333% capture, -17% for steam condensate |  | 0.00035706 |  |  | 8.9122e-05
AUTO-NBR-STK | 106-99-0 | 1,3-Butadiene | 75 |  | 3.8801e-07 | 3.8801e-07 | lb/lb rubber | AP42, Section 4.12, Autoclave - 30800141, Mean of all Compounds, 83.333% capture, -17% for steam condensate |  | 0.0067902 |  |  | 0.0016948
AUTO-NBR-STK | 106-46-7 | p-Dichlorobenzene (1,4-dichlorobenzene) | 112 |  | 1.6945e-07 | 1.6945e-07 | lb/lb rubber | AP42, Section 4.12, Autoclave - 30800141, Mean of all Compounds, 83.333% capture, -17% for steam condensate |  | 0.0029654 |  |  | 0.00074016
AUTO-NBR-STK | 78-93-3 | 2-Butanone (methyl ethyl ketone) | 333 |  | 2.2547e-06 | 2.2547e-06 | lb/lb rubber | AP42, Section 4.12, Autoclave - 30800141, Mean of all Compounds, 83.333% capture, -17% for steam condensate |  | 0.039458 |  |  | 0.0098487
AUTO-NBR-STK | 126-99-8 | Chloroprene | 131 |  | 0 | 0 | lb/lb rubber | AP42, Section 4.12, Autoclave - 30800141, Mean of all Compounds, 83.333% capture, -17% for steam condensate |  | 0 |  |  | 0
AUTO-NBR-STK | 532-27-4 | 2-Chloroacetophenone | 104 |  | 7.7464e-08 | 7.7464e-08 | lb/lb rubber | AP42, Section 4.12, Autoclave - 30800141, Mean of all Compounds, 83.333% capture, -17% for steam condensate |  | 0.0013556 |  |  | 0.00033836
AUTO-NBR-STK | 95-48-7 | o-Cresol | 154 |  | 2.4207e-08 | 2.4207e-08 | lb/lb rubber | AP42, Section 4.12, Autoclave - 30800141, Mean of all Compounds, 83.333% capture, -17% for steam condensate |  | 0.00042363 |  |  | 0.00010574
AUTO-NBR-STK | 108-10-1 | Methyl isobutyl ketone (MIBK, hexone) | 337 |  | 2.3308e-05 | 2.3308e-05 | lb/lb rubber | AP42, Section 4.12, Autoclave - 30800141, Mean of all Compounds, 83.333% capture, -17% for steam condensate |  | 0.40789 |  |  | 0.10181
AUTO-NBR-STK | 75-07-0 | Acetaldehyde | 1 |  | 5.8582e-07 | 5.8582e-07 | lb/lb rubber | AP42, Section 4.12, Autoclave - 30800141, Mean of all Compounds, 83.333% capture, -17% for steam condensate |  | 0.010252 |  |  | 0.0025589
AUTO-NBR-STK | 75-05-8 | Acetonitrile | 3 |  | 4.1775e-07 | 4.1775e-07 | lb/lb rubber | AP42, Section 4.12, Autoclave - 30800141, Mean of all Compounds, 83.333% capture, -17% for steam condensate |  | 0.0073106 |  |  | 0.0018247
AUTO-NBR-STK | 98-86-2 | Acetophenone | 4 |  | 3.3544e-05 | 3.3544e-05 | lb/lb rubber | AP42, Section 4.12, Autoclave - 30800141, Mean of all Compounds, 83.333% capture, -17% for steam condensate |  | 0.58703 |  |  | 0.14652
AUTO-NBR-STK | 107-02-8 | Acrolein | 5 |  | 5.6991e-07 | 5.6991e-07 | lb/lb rubber | AP42, Section 4.12, Autoclave - 30800141, Mean of all Compounds, 83.333% capture, -17% for steam condensate |  | 0.0099734 |  |  | 0.0024894
AUTO-NBR-STK | 62-53-3 | Aniline | 30 |  | 3.8386e-06 | 3.8386e-06 | lb/lb rubber | AP42, Section 4.12, Autoclave - 30800141, Mean of all Compounds, 83.333% capture, -17% for steam condensate |  | 0.067175 |  |  | 0.016767
AUTO-NBR-STK | 71-43-2 | Benzene | 46 |  | 4.9245e-06 | 4.9245e-06 | lb/lb rubber | AP42, Section 4.12, Autoclave - 30800141, Mean of all Compounds, 83.333% capture, -17% for steam condensate |  | 0.086178 |  |  | 0.02151
AUTO-NBR-STK | 92-52-4 | Biphenyl | 62 |  | 8.5763e-08 | 8.5763e-08 | lb/lb rubber | AP42, Section 4.12, Autoclave - 30800141, Mean of all Compounds, 83.333% capture, -17% for steam condensate |  | 0.0015009 |  |  | 0.00037461
AUTO-NBR-STK | 117-81-7 | bis(2-Ethylhexyl) phthalate (DEHP) | 522 |  | 5.0628e-07 | 5.0628e-07 | lb/lb rubber | AP42, Section 4.12, Autoclave - 30800141, Mean of all Compounds, 83.333% capture, -17% for steam condensate |  | 0.0088599 |  |  | 0.0022114
AUTO-NBR-STK | 75-15-0 | Carbon disulfide | 90 |  | 0.00010651 | 0.00010651 | lb/lb rubber | AP42, Section 4.12, Autoclave - 30800141, Mean of all Compounds, 83.333% capture, -17% for steam condensate |  | 1.864 |  |  | 0.46525
AUTO-NBR-STK | 56-23-5 | Carbon tetrachloride | 91 |  | 3.7279e-06 | 3.7279e-06 | lb/lb rubber | AP42, Section 4.12, Autoclave - 30800141, Mean of all Compounds, 83.333% capture, -17% for steam condensate |  | 0.065239 |  |  | 0.016284
AUTO-NBR-STK | 463-58-1 | Carbonyl sulfide | 92 |  | 2.2063e-06 | 2.2063e-06 | lb/lb rubber | AP42, Section 4.12, Autoclave - 30800141, Mean of all Compounds, 83.333% capture, -17% for steam condensate |  | 0.038611 |  |  | 0.0096372
AUTO-NBR-STK | 108-90-7 | Chlorobenzene | 108 |  | 1.7291e-07 | 1.7291e-07 | lb/lb rubber | AP42, Section 4.12, Autoclave - 30800141, Mean of all Compounds, 83.333% capture, -17% for steam condensate |  | 0.0030259 |  |  | 0.00075527
AUTO-NBR-STK | 67-66-3 | Chloroform | 118 |  | 1.1965e-06 | 1.1965e-06 | lb/lb rubber | AP42, Section 4.12, Autoclave - 30800141, Mean of all Compounds, 83.333% capture, -17% for steam condensate |  | 0.020939 |  |  | 0.0052265
AUTO-NBR-STK | 74-87-3 | Chloromethane (methyl chloride) | 325 |  | 4.5441e-07 | 4.5441e-07 | lb/lb rubber | AP42, Section 4.12, Autoclave - 30800141, Mean of all Compounds, 83.333% capture, -17% for steam condensate |  | 0.0079521 |  |  | 0.0019848
AUTO-NBR-STK | 98-82-8 | Isopropylbenzene (cumene) | 157 |  | 1.6599e-07 | 1.6599e-07 | lb/lb rubber | AP42, Section 4.12, Autoclave - 30800141, Mean of all Compounds, 83.333% capture, -17% for steam condensate |  | 0.0029049 |  |  | 0.00072506
AUTO-NBR-STK | 84-74-2 | Dibutyl phthalate | 520 |  | 7.6772e-08 | 7.6772e-08 | lb/lb rubber | AP42, Section 4.12, Autoclave - 30800141, Mean of all Compounds, 83.333% capture, -17% for steam condensate |  | 0.0013435 |  |  | 0.00033534
AUTO-NBR-STK | 132-64-9 | Dibenzofuran | 188 |  | 1.0375e-08 | 1.0375e-08 | lb/lb rubber | AP42, Section 4.12, Autoclave - 30800141, Mean of all Compounds, 83.333% capture, -17% for steam condensate |  | 0.00018156 |  |  | 4.5316e-05
AUTO-NBR-STK | 131-11-3 | Dimethyl phthalate | 524 |  | 9.0605e-09 | 9.0605e-09 | lb/lb rubber | AP42, Section 4.12, Autoclave - 30800141, Mean of all Compounds, 83.333% capture, -17% for steam condensate |  | 0.00015856 |  |  | 3.9576e-05
AUTO-NBR-STK | 106-89-8 | Epichlorohydrin | 225 |  | 4.9729e-07 | 4.9729e-07 | lb/lb rubber | AP42, Section 4.12, Autoclave - 30800141, Mean of all Compounds, 83.333% capture, -17% for steam condensate |  | 0.0087025 |  |  | 0.0021722
AUTO-NBR-STK | 100-41-4 | Ethyl benzene | 229 |  | 2.0957e-06 | 2.0957e-06 | lb/lb rubber | AP42, Section 4.12, Autoclave - 30800141, Mean of all Compounds, 83.333% capture, -17% for steam condensate |  | 0.036674 |  |  | 0.0091539
AUTO-NBR-STK | 87-68-3 | Hexachlorobutadiene | 281 |  | 3.5827e-07 | 3.5827e-07 | lb/lb rubber | AP42, Section 4.12, Autoclave - 30800141, Mean of all Compounds, 83.333% capture, -17% for steam condensate |  | 0.0062697 |  |  | 0.0015649
AUTO-NBR-STK | 67-72-1 | Hexachloroethane | 287 |  | 6.9856e-08 | 6.9856e-08 | lb/lb rubber | AP42, Section 4.12, Autoclave - 30800141, Mean of all Compounds, 83.333% capture, -17% for steam condensate |  | 0.0012225 |  |  | 0.00030513
AUTO-NBR-STK | 110-54-3 | Hexane | 289 |  | 1.1412e-06 | 1.1412e-06 | lb/lb rubber | AP42, Section 4.12, Autoclave - 30800141, Mean of all Compounds, 83.333% capture, -17% for steam condensate |  | 0.019971 |  |  | 0.0049848
AUTO-NBR-STK | 540-84-1 | 2,2,4-Trimethylpentane | 616 |  | 9.6138e-07 | 9.6138e-07 | lb/lb rubber | AP42, Section 4.12, Autoclave - 30800141, Mean of all Compounds, 83.333% capture, -17% for steam condensate |  | 0.016824 |  |  | 0.0041993
AUTO-NBR-STK | 78-59-1 | Isophorone | 300 |  | 6.0657e-08 | 6.0657e-08 | lb/lb rubber | AP42, Section 4.12, Autoclave - 30800141, Mean of all Compounds, 83.333% capture, -17% for steam condensate |  | 0.0010615 |  |  | 0.00026495
AUTO-NBR-STK | 1330-20-7 | Xylene (mixture), including m-xylene, o-xylene, p-xylene | 628 |  | 2.2962e-05 | 2.2962e-05 | lb/lb rubber | AP42, Section 4.12, Autoclave - 30800141, Mean of all Compounds, 83.333% capture, -17% for steam condensate |  | 0.40184 |  |  | 0.1003
AUTO-NBR-STK | 75-09-2 | Dichloromethane (methylene chloride) | 328 |  | 1.0582e-05 | 1.0582e-05 | lb/lb rubber | AP42, Section 4.12, Autoclave - 30800141, Mean of all Compounds, 83.333% capture, -17% for steam condensate |  | 0.18519 |  |  | 0.046223
AUTO-NBR-STK | 62-75-9 | N-Nitrosodimethylamine | 180 |  | 5.4155e-08 | 5.4155e-08 | lb/lb rubber | AP42, Section 4.12, Autoclave - 30800141, Mean of all Compounds, 83.333% capture, -17% for steam condensate |  | 0.00094772 |  |  | 0.00023655
AUTO-NBR-STK | 91-20-3 | Naphthalene | 428 |  | 1.9158e-07 | 1.9158e-07 | lb/lb rubber | AP42, Section 4.12, Autoclave - 30800141, Mean of all Compounds, 83.333% capture, -17% for steam condensate |  | 0.0033527 |  |  | 0.00083684
AUTO-NBR-STK | 95-53-4 | o-Toluidine | 604 |  | 1.0029e-06 | 1.0029e-06 | lb/lb rubber | AP42, Section 4.12, Autoclave - 30800141, Mean of all Compounds, 83.333% capture, -17% for steam condensate |  | 0.01755 |  |  | 0.0043806
AUTO-NBR-STK | 87-86-5 | Pentachlorophenol | 124 |  | 8.9221e-08 | 8.9221e-08 | lb/lb rubber | AP42, Section 4.12, Autoclave - 30800141, Mean of all Compounds, 83.333% capture, -17% for steam condensate |  | 0.0015614 |  |  | 0.00038972
AUTO-NBR-STK | 108-95-2 | Phenol | 497 |  | 1.7291e-07 | 1.7291e-07 | lb/lb rubber | AP42, Section 4.12, Autoclave - 30800141, Mean of all Compounds, 83.333% capture, -17% for steam condensate |  | 0.0030259 |  |  | 0.00075527
AUTO-NBR-STK | 75-56-9 | Propylene oxide | 563 |  | 3.313e-07 | 3.313e-07 | lb/lb rubber | AP42, Section 4.12, Autoclave - 30800141, Mean of all Compounds, 83.333% capture, -17% for steam condensate |  | 0.0057977 |  |  | 0.0014471
AUTO-NBR-STK | 100-42-5 | Styrene | 585 |  | 5.8858e-07 | 5.8858e-07 | lb/lb rubber | AP42, Section 4.12, Autoclave - 30800141, Mean of all Compounds, 83.333% capture, -17% for steam condensate |  | 0.0103 |  |  | 0.0025709
AUTO-NBR-STK | 1634-04-4 | Methyl tert-butyl ether | 346 |  | 1.4801e-05 | 1.4801e-05 | lb/lb rubber | AP42, Section 4.12, Autoclave - 30800141, Mean of all Compounds, 83.333% capture, -17% for steam condensate |  | 0.25902 |  |  | 0.064651
AUTO-NBR-STK | 127-18-4 | Tetrachloroethene (perchloroethylene) | 488 |  | 2.6144e-07 | 2.6144e-07 | lb/lb rubber | AP42, Section 4.12, Autoclave - 30800141, Mean of all Compounds, 83.333% capture, -17% for steam condensate |  | 0.0045752 |  |  | 0.001142
AUTO-NBR-STK | 108-88-3 | Toluene | 600 |  | 9.4755e-06 | 9.4755e-06 | lb/lb rubber | AP42, Section 4.12, Autoclave - 30800141, Mean of all Compounds, 83.333% capture, -17% for steam condensate |  | 0.16582 |  |  | 0.041389
AUTO-EPDM-FUG | 120-82-1 | 1,2,4-Trichlorobenzene | 113 |  | 0 | 0 | lb/lb rubber | AP42, Section 4.12, Autoclave - 30800141, Compound #8, 16.6667% capture, -17% for steam condensate |  | 0 |  |  | 0
AUTO-EPDM-FUG | 106-99-0 | 1,3-Butadiene | 75 |  | 0 | 0 | lb/lb rubber | AP42, Section 4.12, Autoclave - 30800141, Compound #8, 16.6667% capture, -17% for steam condensate |  | 0 |  |  | 0
AUTO-EPDM-FUG | 106-46-7 | p-Dichlorobenzene (1,4-dichlorobenzene) | 112 |  | 3.5022e-09 | 3.5022e-09 | lb/lb rubber | AP42, Section 4.12, Autoclave - 30800141, Compound #8, 16.6667% capture, -17% for steam condensate |  | 0.0021888 |  |  | 1.9052e-05
AUTO-EPDM-FUG | 78-93-3 | 2-Butanone (methyl ethyl ketone) | 333 |  | 1.7218e-07 | 1.7218e-07 | lb/lb rubber | AP42, Section 4.12, Autoclave - 30800141, Compound #8, 16.6667% capture, -17% for steam condensate |  | 0.10761 |  |  | 0.00093667
AUTO-EPDM-FUG | 126-99-8 | Chloroprene | 131 |  | 0 | 0 | lb/lb rubber | AP42, Section 4.12, Autoclave - 30800141, Compound #8, 16.6667% capture, -17% for steam condensate |  | 0 |  |  | 0
AUTO-EPDM-FUG | 532-27-4 | 2-Chloroacetophenone | 104 |  | 0 | 0 | lb/lb rubber | AP42, Section 4.12, Autoclave - 30800141, Compound #8, 16.6667% capture, -17% for steam condensate |  | 0 |  |  | 0
AUTO-EPDM-FUG | 95-48-7 | o-Cresol | 154 |  | 9.5798e-10 | 9.5798e-10 | lb/lb rubber | AP42, Section 4.12, Autoclave - 30800141, Compound #8, 16.6667% capture, -17% for steam condensate |  | 0.00059874 |  |  | 5.2114e-06
AUTO-EPDM-FUG | 108-10-1 | Methyl isobutyl ketone (MIBK, hexone) | 337 |  | 0 | 0 | lb/lb rubber | AP42, Section 4.12, Autoclave - 30800141, Compound #8, 16.6667% capture, -17% for steam condensate |  | 0 |  |  | 0
AUTO-EPDM-FUG | 75-07-0 | Acetaldehyde | 1 |  | 4.4544e-08 | 4.4544e-08 | lb/lb rubber | AP42, Section 4.12, Autoclave - 30800141, Compound #8, 16.6667% capture, -17% for steam condensate |  | 0.02784 |  |  | 0.00024232
AUTO-EPDM-FUG | 75-05-8 | Acetonitrile | 3 |  | 0 | 0 | lb/lb rubber | AP42, Section 4.12, Autoclave - 30800141, Compound #8, 16.6667% capture, -17% for steam condensate |  | 0 |  |  | 0
AUTO-EPDM-FUG | 98-86-2 | Acetophenone | 4 |  | 1.3503e-08 | 1.3503e-08 | lb/lb rubber | AP42, Section 4.12, Autoclave - 30800141, Compound #8, 16.6667% capture, -17% for steam condensate |  | 0.0084397 |  |  | 7.3459e-05
AUTO-EPDM-FUG | 107-02-8 | Acrolein | 5 |  | 0 | 0 | lb/lb rubber | AP42, Section 4.12, Autoclave - 30800141, Compound #8, 16.6667% capture, -17% for steam condensate |  | 0 |  |  | 0
AUTO-EPDM-FUG | 62-53-3 | Aniline | 30 |  | 0 | 0 | lb/lb rubber | AP42, Section 4.12, Autoclave - 30800141, Compound #8, 16.6667% capture, -17% for steam condensate |  | 0 |  |  | 0
AUTO-EPDM-FUG | 71-43-2 | Benzene | 46 |  | 2.8673e-06 | 2.8673e-06 | lb/lb rubber | AP42, Section 4.12, Autoclave - 30800141, Compound #8, 16.6667% capture, -17% for steam condensate |  | 1.792 |  |  | 0.015598
AUTO-EPDM-FUG | 92-52-4 | Biphenyl | 62 |  | 4.3448e-09 | 4.3448e-09 | lb/lb rubber | AP42, Section 4.12, Autoclave - 30800141, Compound #8, 16.6667% capture, -17% for steam condensate |  | 0.0027155 |  |  | 2.3636e-05
AUTO-EPDM-FUG | 117-81-7 | bis(2-Ethylhexyl) phthalate (DEHP) | 522 |  | 3.7764e-08 | 3.7764e-08 | lb/lb rubber | AP42, Section 4.12, Autoclave - 30800141, Compound #8, 16.6667% capture, -17% for steam condensate |  | 0.023602 |  |  | 0.00020543
AUTO-EPDM-FUG | 75-15-0 | Carbon disulfide | 90 |  | 0.00082072 | 0.00082072 | lb/lb rubber | AP42, Section 4.12, Autoclave - 30800141, Compound #8, 16.6667% capture, -17% for steam condensate |  | 512.9504 |  |  | 4.4647
AUTO-EPDM-FUG | 56-23-5 | Carbon tetrachloride | 91 |  | 0 | 0 | lb/lb rubber | AP42, Section 4.12, Autoclave - 30800141, Compound #8, 16.6667% capture, -17% for steam condensate |  | 0 |  |  | 0
AUTO-EPDM-FUG | 463-58-1 | Carbonyl sulfide | 92 |  | 5.7674e-06 | 5.7674e-06 | lb/lb rubber | AP42, Section 4.12, Autoclave - 30800141, Compound #8, 16.6667% capture, -17% for steam condensate |  | 3.6046 |  |  | 0.031375
AUTO-EPDM-FUG | 108-90-7 | Chlorobenzene | 108 |  | 0 | 0 | lb/lb rubber | AP42, Section 4.12, Autoclave - 30800141, Compound #8, 16.6667% capture, -17% for steam condensate |  | 0 |  |  | 0
AUTO-EPDM-FUG | 67-66-3 | Chloroform | 118 |  | 0 | 0 | lb/lb rubber | AP42, Section 4.12, Autoclave - 30800141, Compound #8, 16.6667% capture, -17% for steam condensate |  | 0 |  |  | 0
AUTO-EPDM-FUG | 74-87-3 | Chloromethane (methyl chloride) | 325 |  | 0 | 0 | lb/lb rubber | AP42, Section 4.12, Autoclave - 30800141, Compound #8, 16.6667% capture, -17% for steam condensate |  | 0 |  |  | 0
AUTO-EPDM-FUG | 98-82-8 | Isopropylbenzene (cumene) | 157 |  | 2.0241e-07 | 2.0241e-07 | lb/lb rubber | AP42, Section 4.12, Autoclave - 30800141, Compound #8, 16.6667% capture, -17% for steam condensate |  | 0.12651 |  |  | 0.0011011
AUTO-EPDM-FUG | 84-74-2 | Dibutyl phthalate | 520 |  | 0 | 0 | lb/lb rubber | AP42, Section 4.12, Autoclave - 30800141, Compound #8, 16.6667% capture, -17% for steam condensate |  | 0 |  |  | 0
AUTO-EPDM-FUG | 132-64-9 | Dibenzofuran | 188 |  | 3.8804e-10 | 3.8804e-10 | lb/lb rubber | AP42, Section 4.12, Autoclave - 30800141, Compound #8, 16.6667% capture, -17% for steam condensate |  | 0.00024253 |  |  | 2.111e-06
AUTO-EPDM-FUG | 131-11-3 | Dimethyl phthalate | 524 |  | 4.1836e-10 | 4.1836e-10 | lb/lb rubber | AP42, Section 4.12, Autoclave - 30800141, Compound #8, 16.6667% capture, -17% for steam condensate |  | 0.00026147 |  |  | 2.2759e-06
AUTO-EPDM-FUG | 106-89-8 | Epichlorohydrin | 225 |  | 2.5525e-07 | 2.5525e-07 | lb/lb rubber | AP42, Section 4.12, Autoclave - 30800141, Compound #8, 16.6667% capture, -17% for steam condensate |  | 0.15953 |  |  | 0.0013886
AUTO-EPDM-FUG | 100-41-4 | Ethyl benzene | 229 |  | 3.5216e-07 | 3.5216e-07 | lb/lb rubber | AP42, Section 4.12, Autoclave - 30800141, Compound #8, 16.6667% capture, -17% for steam condensate |  | 0.2201 |  |  | 0.0019158
AUTO-EPDM-FUG | 87-68-3 | Hexachlorobutadiene | 281 |  | 0 | 0 | lb/lb rubber | AP42, Section 4.12, Autoclave - 30800141, Compound #8, 16.6667% capture, -17% for steam condensate |  | 0 |  |  | 0
AUTO-EPDM-FUG | 67-72-1 | Hexachloroethane | 287 |  | 0 | 0 | lb/lb rubber | AP42, Section 4.12, Autoclave - 30800141, Compound #8, 16.6667% capture, -17% for steam condensate |  | 0 |  |  | 0
AUTO-EPDM-FUG | 110-54-3 | Hexane | 289 |  | 4.4559e-07 | 4.4559e-07 | lb/lb rubber | AP42, Section 4.12, Autoclave - 30800141, Compound #8, 16.6667% capture, -17% for steam condensate |  | 0.2785 |  |  | 0.002424
AUTO-EPDM-FUG | 540-84-1 | 2,2,4-Trimethylpentane | 616 |  | 7.2289e-08 | 7.2289e-08 | lb/lb rubber | AP42, Section 4.12, Autoclave - 30800141, Compound #8, 16.6667% capture, -17% for steam condensate |  | 0.045181 |  |  | 0.00039325
AUTO-EPDM-FUG | 78-59-1 | Isophorone | 300 |  | 0 | 0 | lb/lb rubber | AP42, Section 4.12, Autoclave - 30800141, Compound #8, 16.6667% capture, -17% for steam condensate |  | 0 |  |  | 0
AUTO-EPDM-FUG | 1330-20-7 | Xylene (mixture), including m-xylene, o-xylene, p-xylene | 628 |  | 2.336e-06 | 2.336e-06 | lb/lb rubber | AP42, Section 4.12, Autoclave - 30800141, Compound #8, 16.6667% capture, -17% for steam condensate |  | 1.46 |  |  | 0.012708
AUTO-EPDM-FUG | 75-09-2 | Dichloromethane (methylene chloride) | 328 |  | 2.7907e-07 | 2.7907e-07 | lb/lb rubber | AP42, Section 4.12, Autoclave - 30800141, Compound #8, 16.6667% capture, -17% for steam condensate |  | 0.17442 |  |  | 0.0015182
AUTO-EPDM-FUG | 62-75-9 | N-Nitrosodimethylamine | 180 |  | 0 | 0 | lb/lb rubber | AP42, Section 4.12, Autoclave - 30800141, Compound #8, 16.6667% capture, -17% for steam condensate |  | 0 |  |  | 0
AUTO-EPDM-FUG | 91-20-3 | Naphthalene | 428 |  | 2.2694e-08 | 2.2694e-08 | lb/lb rubber | AP42, Section 4.12, Autoclave - 30800141, Compound #8, 16.6667% capture, -17% for steam condensate |  | 0.014184 |  |  | 0.00012346
AUTO-EPDM-FUG | 95-53-4 | o-Toluidine | 604 |  | 0 | 0 | lb/lb rubber | AP42, Section 4.12, Autoclave - 30800141, Compound #8, 16.6667% capture, -17% for steam condensate |  | 0 |  |  | 0
AUTO-EPDM-FUG | 87-86-5 | Pentachlorophenol | 124 |  | 0 | 0 | lb/lb rubber | AP42, Section 4.12, Autoclave - 30800141, Compound #8, 16.6667% capture, -17% for steam condensate |  | 0 |  |  | 0
AUTO-EPDM-FUG | 108-95-2 | Phenol | 497 |  | 6.5755e-09 | 6.5755e-09 | lb/lb rubber | AP42, Section 4.12, Autoclave - 30800141, Compound #8, 16.6667% capture, -17% for steam condensate |  | 0.0041097 |  |  | 3.5771e-05
AUTO-EPDM-FUG | 75-56-9 | Propylene oxide | 563 |  | 0 | 0 | lb/lb rubber | AP42, Section 4.12, Autoclave - 30800141, Compound #8, 16.6667% capture, -17% for steam condensate |  | 0 |  |  | 0
AUTO-EPDM-FUG | 100-42-5 | Styrene | 585 |  | 2.5772e-08 | 2.5772e-08 | lb/lb rubber | AP42, Section 4.12, Autoclave - 30800141, Compound #8, 16.6667% capture, -17% for steam condensate |  | 0.016107 |  |  | 0.0001402
AUTO-EPDM-FUG | 1634-04-4 | Methyl tert-butyl ether | 346 |  | 1.0115e-09 | 1.0115e-09 | lb/lb rubber | AP42, Section 4.12, Autoclave - 30800141, Compound #8, 16.6667% capture, -17% for steam condensate |  | 0.0006322 |  |  | 5.5027e-06
AUTO-EPDM-FUG | 127-18-4 | Tetrachloroethene (perchloroethylene) | 488 |  | 0 | 0 | lb/lb rubber | AP42, Section 4.12, Autoclave - 30800141, Compound #8, 16.6667% capture, -17% for steam condensate |  | 0 |  |  | 0
AUTO-EPDM-FUG | 108-88-3 | Toluene | 600 |  | 2.2013e-06 | 2.2013e-06 | lb/lb rubber | AP42, Section 4.12, Autoclave - 30800141, Compound #8, 16.6667% capture, -17% for steam condensate |  | 1.3758 |  |  | 0.011975
AUTO-NAT-FUG | 120-82-1 | 1,2,4-Trichlorobenzene | 113 |  | 0 | 0 | lb/lb rubber | AP42, Section 4.12, Autoclave - 30800141, Mean of Compound #4 & #22, 16.6667% capture, -17% for steam condensate |  | 0 |  |  | 0
AUTO-NAT-FUG | 106-99-0 | 1,3-Butadiene | 75 |  | 9.2083e-08 | 9.2083e-08 | lb/lb rubber | AP42, Section 4.12, Autoclave - 30800141, Mean of Compound #4 & #22, 16.6667% capture, -17% for steam condensate |  | 0.024172 |  |  | 0.0003536
AUTO-NAT-FUG | 106-46-7 | p-Dichlorobenzene (1,4-dichlorobenzene) | 112 |  | 1.1903e-09 | 1.1903e-09 | lb/lb rubber | AP42, Section 4.12, Autoclave - 30800141, Mean of Compound #4 & #22, 16.6667% capture, -17% for steam condensate |  | 0.00031247 |  |  | 4.5709e-06
AUTO-NAT-FUG | 78-93-3 | 2-Butanone (methyl ethyl ketone) | 333 |  | 1.3022e-08 | 1.3022e-08 | lb/lb rubber | AP42, Section 4.12, Autoclave - 30800141, Mean of Compound #4 & #22, 16.6667% capture, -17% for steam condensate |  | 0.0034183 |  |  | 5.0005e-05
AUTO-NAT-FUG | 126-99-8 | Chloroprene | 131 |  | 0 | 0 | lb/lb rubber | AP42, Section 4.12, Autoclave - 30800141, Mean of Compound #4 & #22, 16.6667% capture, -17% for steam condensate |  | 0 |  |  | 0
AUTO-NAT-FUG | 532-27-4 | 2-Chloroacetophenone | 104 |  | 0 | 0 | lb/lb rubber | AP42, Section 4.12, Autoclave - 30800141, Mean of Compound #4 & #22, 16.6667% capture, -17% for steam condensate |  | 0 |  |  | 0
AUTO-NAT-FUG | 95-48-7 | o-Cresol | 154 |  | 0 | 0 | lb/lb rubber | AP42, Section 4.12, Autoclave - 30800141, Mean of Compound #4 & #22, 16.6667% capture, -17% for steam condensate |  | 0 |  |  | 0
AUTO-NAT-FUG | 108-10-1 | Methyl isobutyl ketone (MIBK, hexone) | 337 |  | 3.3571e-06 | 3.3571e-06 | lb/lb rubber | AP42, Section 4.12, Autoclave - 30800141, Mean of Compound #4 & #22, 16.6667% capture, -17% for steam condensate |  | 0.88125 |  |  | 0.012891
AUTO-NAT-FUG | 75-07-0 | Acetaldehyde | 1 |  | 0 | 0 | lb/lb rubber | AP42, Section 4.12, Autoclave - 30800141, Mean of Compound #4 & #22, 16.6667% capture, -17% for steam condensate |  | 0 |  |  | 0
AUTO-NAT-FUG | 75-05-8 | Acetonitrile | 3 |  | 0 | 0 | lb/lb rubber | AP42, Section 4.12, Autoclave - 30800141, Mean of Compound #4 & #22, 16.6667% capture, -17% for steam condensate |  | 0 |  |  | 0
AUTO-NAT-FUG | 98-86-2 | Acetophenone | 4 |  | 6.4429e-07 | 6.4429e-07 | lb/lb rubber | AP42, Section 4.12, Autoclave - 30800141, Mean of Compound #4 & #22, 16.6667% capture, -17% for steam condensate |  | 0.16913 |  |  | 0.0024741
AUTO-NAT-FUG | 107-02-8 | Acrolein | 5 |  | 0 | 0 | lb/lb rubber | AP42, Section 4.12, Autoclave - 30800141, Mean of Compound #4 & #22, 16.6667% capture, -17% for steam condensate |  | 0 |  |  | 0
AUTO-NAT-FUG | 62-53-3 | Aniline | 30 |  | 5.5811e-07 | 5.5811e-07 | lb/lb rubber | AP42, Section 4.12, Autoclave - 30800141, Mean of Compound #4 & #22, 16.6667% capture, -17% for steam condensate |  | 0.1465 |  |  | 0.0021431
AUTO-NAT-FUG | 71-43-2 | Benzene | 46 |  | 1.4945e-06 | 1.4945e-06 | lb/lb rubber | AP42, Section 4.12, Autoclave - 30800141, Mean of Compound #4 & #22, 16.6667% capture, -17% for steam condensate |  | 0.39231 |  |  | 0.0057389
AUTO-NAT-FUG | 92-52-4 | Biphenyl | 62 |  | 2.9861e-08 | 2.9861e-08 | lb/lb rubber | AP42, Section 4.12, Autoclave - 30800141, Mean of Compound #4 & #22, 16.6667% capture, -17% for steam condensate |  | 0.0078384 |  |  | 0.00011466
AUTO-NAT-FUG | 117-81-7 | bis(2-Ethylhexyl) phthalate (DEHP) | 522 |  | 2.3901e-08 | 2.3901e-08 | lb/lb rubber | AP42, Section 4.12, Autoclave - 30800141, Mean of Compound #4 & #22, 16.6667% capture, -17% for steam condensate |  | 0.006274 |  |  | 9.178e-05
AUTO-NAT-FUG | 75-15-0 | Carbon disulfide | 90 |  | 1.5989e-07 | 1.5989e-07 | lb/lb rubber | AP42, Section 4.12, Autoclave - 30800141, Mean of Compound #4 & #22, 16.6667% capture, -17% for steam condensate |  | 0.041971 |  |  | 0.00061398
AUTO-NAT-FUG | 56-23-5 | Carbon tetrachloride | 91 |  | 0 | 0 | lb/lb rubber | AP42, Section 4.12, Autoclave - 30800141, Mean of Compound #4 & #22, 16.6667% capture, -17% for steam condensate |  | 0 |  |  | 0
AUTO-NAT-FUG | 463-58-1 | Carbonyl sulfide | 92 |  | 1.0341e-07 | 1.0341e-07 | lb/lb rubber | AP42, Section 4.12, Autoclave - 30800141, Mean of Compound #4 & #22, 16.6667% capture, -17% for steam condensate |  | 0.027144 |  |  | 0.00039708
AUTO-NAT-FUG | 108-90-7 | Chlorobenzene | 108 |  | 7.226e-10 | 7.226e-10 | lb/lb rubber | AP42, Section 4.12, Autoclave - 30800141, Mean of Compound #4 & #22, 16.6667% capture, -17% for steam condensate |  | 0.00018968 |  |  | 2.7748e-06
AUTO-NAT-FUG | 67-66-3 | Chloroform | 118 |  | 0 | 0 | lb/lb rubber | AP42, Section 4.12, Autoclave - 30800141, Mean of Compound #4 & #22, 16.6667% capture, -17% for steam condensate |  | 0 |  |  | 0
AUTO-NAT-FUG | 74-87-3 | Chloromethane (methyl chloride) | 325 |  | 1.779e-08 | 1.779e-08 | lb/lb rubber | AP42, Section 4.12, Autoclave - 30800141, Mean of Compound #4 & #22, 16.6667% capture, -17% for steam condensate |  | 0.0046699 |  |  | 6.8314e-05
AUTO-NAT-FUG | 98-82-8 | Isopropylbenzene (cumene) | 157 |  | 1.3078e-07 | 1.3078e-07 | lb/lb rubber | AP42, Section 4.12, Autoclave - 30800141, Mean of Compound #4 & #22, 16.6667% capture, -17% for steam condensate |  | 0.03433 |  |  | 0.00050219
AUTO-NAT-FUG | 84-74-2 | Dibutyl phthalate | 520 |  | 2.45e-08 | 2.45e-08 | lb/lb rubber | AP42, Section 4.12, Autoclave - 30800141, Mean of Compound #4 & #22, 16.6667% capture, -17% for steam condensate |  | 0.0064312 |  |  | 9.4079e-05
AUTO-NAT-FUG | 132-64-9 | Dibenzofuran | 188 |  | 2.2213e-09 | 2.2213e-09 | lb/lb rubber | AP42, Section 4.12, Autoclave - 30800141, Mean of Compound #4 & #22, 16.6667% capture, -17% for steam condensate |  | 0.0005831 |  |  | 8.53e-06
AUTO-NAT-FUG | 131-11-3 | Dimethyl phthalate | 524 |  | 0 | 0 | lb/lb rubber | AP42, Section 4.12, Autoclave - 30800141, Mean of Compound #4 & #22, 16.6667% capture, -17% for steam condensate |  | 0 |  |  | 0
AUTO-NAT-FUG | 106-89-8 | Epichlorohydrin | 225 |  | 0 | 0 | lb/lb rubber | AP42, Section 4.12, Autoclave - 30800141, Mean of Compound #4 & #22, 16.6667% capture, -17% for steam condensate |  | 0 |  |  | 0
AUTO-NAT-FUG | 100-41-4 | Ethyl benzene | 229 |  | 2.941e-07 | 2.941e-07 | lb/lb rubber | AP42, Section 4.12, Autoclave - 30800141, Mean of Compound #4 & #22, 16.6667% capture, -17% for steam condensate |  | 0.077202 |  |  | 0.0011294
AUTO-NAT-FUG | 87-68-3 | Hexachlorobutadiene | 281 |  | 5.9303e-10 | 5.9303e-10 | lb/lb rubber | AP42, Section 4.12, Autoclave - 30800141, Mean of Compound #4 & #22, 16.6667% capture, -17% for steam condensate |  | 0.00015567 |  |  | 2.2772e-06
AUTO-NAT-FUG | 67-72-1 | Hexachloroethane | 287 |  | 0 | 0 | lb/lb rubber | AP42, Section 4.12, Autoclave - 30800141, Mean of Compound #4 & #22, 16.6667% capture, -17% for steam condensate |  | 0 |  |  | 0
AUTO-NAT-FUG | 110-54-3 | Hexane | 289 |  | 1.1906e-07 | 1.1906e-07 | lb/lb rubber | AP42, Section 4.12, Autoclave - 30800141, Mean of Compound #4 & #22, 16.6667% capture, -17% for steam condensate |  | 0.031254 |  |  | 0.0004572
AUTO-NAT-FUG | 540-84-1 | 2,2,4-Trimethylpentane | 616 |  | 2.6459e-08 | 2.6459e-08 | lb/lb rubber | AP42, Section 4.12, Autoclave - 30800141, Mean of Compound #4 & #22, 16.6667% capture, -17% for steam condensate |  | 0.0069456 |  |  | 0.0001016
AUTO-NAT-FUG | 78-59-1 | Isophorone | 300 |  | 3.1349e-08 | 3.1349e-08 | lb/lb rubber | AP42, Section 4.12, Autoclave - 30800141, Mean of Compound #4 & #22, 16.6667% capture, -17% for steam condensate |  | 0.008229 |  |  | 0.00012038
AUTO-NAT-FUG | 1330-20-7 | Xylene (mixture), including m-xylene, o-xylene, p-xylene | 628 |  | 2.9459e-06 | 2.9459e-06 | lb/lb rubber | AP42, Section 4.12, Autoclave - 30800141, Mean of Compound #4 & #22, 16.6667% capture, -17% for steam condensate |  | 0.7733 |  |  | 0.011312
AUTO-NAT-FUG | 75-09-2 | Dichloromethane (methylene chloride) | 328 |  | 1.4893e-06 | 1.4893e-06 | lb/lb rubber | AP42, Section 4.12, Autoclave - 30800141, Mean of Compound #4 & #22, 16.6667% capture, -17% for steam condensate |  | 0.39094 |  |  | 0.0057189
AUTO-NAT-FUG | 62-75-9 | N-Nitrosodimethylamine | 180 |  | 0 | 0 | lb/lb rubber | AP42, Section 4.12, Autoclave - 30800141, Mean of Compound #4 & #22, 16.6667% capture, -17% for steam condensate |  | 0 |  |  | 0
AUTO-NAT-FUG | 91-20-3 | Naphthalene | 428 |  | 3.5929e-08 | 3.5929e-08 | lb/lb rubber | AP42, Section 4.12, Autoclave - 30800141, Mean of Compound #4 & #22, 16.6667% capture, -17% for steam condensate |  | 0.0094313 |  |  | 0.00013797
AUTO-NAT-FUG | 95-53-4 | o-Toluidine | 604 |  | 1.5655e-08 | 1.5655e-08 | lb/lb rubber | AP42, Section 4.12, Autoclave - 30800141, Mean of Compound #4 & #22, 16.6667% capture, -17% for steam condensate |  | 0.0041094 |  |  | 6.0115e-05
AUTO-NAT-FUG | 87-86-5 | Pentachlorophenol | 124 |  | 0 | 0 | lb/lb rubber | AP42, Section 4.12, Autoclave - 30800141, Mean of Compound #4 & #22, 16.6667% capture, -17% for steam condensate |  | 0 |  |  | 0
AUTO-NAT-FUG | 108-95-2 | Phenol | 497 |  | 0 | 0 | lb/lb rubber | AP42, Section 4.12, Autoclave - 30800141, Mean of Compound #4 & #22, 16.6667% capture, -17% for steam condensate |  | 0 |  |  | 0
AUTO-NAT-FUG | 75-56-9 | Propylene oxide | 563 |  | 0 | 0 | lb/lb rubber | AP42, Section 4.12, Autoclave - 30800141, Mean of Compound #4 & #22, 16.6667% capture, -17% for steam condensate |  | 0 |  |  | 0
AUTO-NAT-FUG | 100-42-5 | Styrene | 585 |  | 1.2592e-07 | 1.2592e-07 | lb/lb rubber | AP42, Section 4.12, Autoclave - 30800141, Mean of Compound #4 & #22, 16.6667% capture, -17% for steam condensate |  | 0.033054 |  |  | 0.00048353
AUTO-NAT-FUG | 1634-04-4 | Methyl tert-butyl ether | 346 |  | 9.9786e-10 | 9.9786e-10 | lb/lb rubber | AP42, Section 4.12, Autoclave - 30800141, Mean of Compound #4 & #22, 16.6667% capture, -17% for steam condensate |  | 0.00026194 |  |  | 3.8318e-06
AUTO-NAT-FUG | 127-18-4 | Tetrachloroethene (perchloroethylene) | 488 |  | 0 | 0 | lb/lb rubber | AP42, Section 4.12, Autoclave - 30800141, Mean of Compound #4 & #22, 16.6667% capture, -17% for steam condensate |  | 0 |  |  | 0
AUTO-NAT-FUG | 108-88-3 | Toluene | 600 |  | 1.0364e-06 | 1.0364e-06 | lb/lb rubber | AP42, Section 4.12, Autoclave - 30800141, Mean of Compound #4 & #22, 16.6667% capture, -17% for steam condensate |  | 0.27206 |  |  | 0.0039798
AUTO-SBR-FUG | 120-82-1 | 1,2,4-Trichlorobenzene | 113 |  | 0 | 0 | lb/lb rubber | AP42, Section 4.12, Autoclave - 30800141, Compound #22, 16.6667% capture, -17% for steam condensate |  | 0 |  |  | 0
AUTO-SBR-FUG | 106-99-0 | 1,3-Butadiene | 75 |  | 3.0529e-08 | 3.0529e-08 | lb/lb rubber | AP42, Section 4.12, Autoclave - 30800141, Compound #22, 16.6667% capture, -17% for steam condensate |  | 0.00064111 |  |  | 0.0001248
AUTO-SBR-FUG | 106-46-7 | p-Dichlorobenzene (1,4-dichlorobenzene) | 112 |  | 5.1771e-10 | 5.1771e-10 | lb/lb rubber | AP42, Section 4.12, Autoclave - 30800141, Compound #22, 16.6667% capture, -17% for steam condensate |  | 1.0872e-05 |  |  | 2.1164e-06
AUTO-SBR-FUG | 78-93-3 | 2-Butanone (methyl ethyl ketone) | 333 |  | 1.4866e-08 | 1.4866e-08 | lb/lb rubber | AP42, Section 4.12, Autoclave - 30800141, Compound #22, 16.6667% capture, -17% for steam condensate |  | 0.00031218 |  |  | 6.077e-05
AUTO-SBR-FUG | 126-99-8 | Chloroprene | 131 |  | 0 | 0 | lb/lb rubber | AP42, Section 4.12, Autoclave - 30800141, Compound #22, 16.6667% capture, -17% for steam condensate |  | 0 |  |  | 0
AUTO-SBR-FUG | 532-27-4 | 2-Chloroacetophenone | 104 |  | 0 | 0 | lb/lb rubber | AP42, Section 4.12, Autoclave - 30800141, Compound #22, 16.6667% capture, -17% for steam condensate |  | 0 |  |  | 0
AUTO-SBR-FUG | 95-48-7 | o-Cresol | 154 |  | 0 | 0 | lb/lb rubber | AP42, Section 4.12, Autoclave - 30800141, Compound #22, 16.6667% capture, -17% for steam condensate |  | 0 |  |  | 0
AUTO-SBR-FUG | 108-10-1 | Methyl isobutyl ketone (MIBK, hexone) | 337 |  | 1.7243e-06 | 1.7243e-06 | lb/lb rubber | AP42, Section 4.12, Autoclave - 30800141, Compound #22, 16.6667% capture, -17% for steam condensate |  | 0.036211 |  |  | 0.0070491
AUTO-SBR-FUG | 75-07-0 | Acetaldehyde | 1 |  | 0 | 0 | lb/lb rubber | AP42, Section 4.12, Autoclave - 30800141, Compound #22, 16.6667% capture, -17% for steam condensate |  | 0 |  |  | 0
AUTO-SBR-FUG | 75-05-8 | Acetonitrile | 3 |  | 0 | 0 | lb/lb rubber | AP42, Section 4.12, Autoclave - 30800141, Compound #22, 16.6667% capture, -17% for steam condensate |  | 0 |  |  | 0
AUTO-SBR-FUG | 98-86-2 | Acetophenone | 4 |  | 6.784e-07 | 6.784e-07 | lb/lb rubber | AP42, Section 4.12, Autoclave - 30800141, Compound #22, 16.6667% capture, -17% for steam condensate |  | 0.014246 |  |  | 0.0027733
AUTO-SBR-FUG | 107-02-8 | Acrolein | 5 |  | 0 | 0 | lb/lb rubber | AP42, Section 4.12, Autoclave - 30800141, Compound #22, 16.6667% capture, -17% for steam condensate |  | 0 |  |  | 0
AUTO-SBR-FUG | 62-53-3 | Aniline | 30 |  | 5.3564e-07 | 5.3564e-07 | lb/lb rubber | AP42, Section 4.12, Autoclave - 30800141, Compound #22, 16.6667% capture, -17% for steam condensate |  | 0.011248 |  |  | 0.0021897
AUTO-SBR-FUG | 71-43-2 | Benzene | 46 |  | 1.487e-06 | 1.487e-06 | lb/lb rubber | AP42, Section 4.12, Autoclave - 30800141, Compound #22, 16.6667% capture, -17% for steam condensate |  | 0.031226 |  |  | 0.0060787
AUTO-SBR-FUG | 92-52-4 | Biphenyl | 62 |  | 5.1073e-08 | 5.1073e-08 | lb/lb rubber | AP42, Section 4.12, Autoclave - 30800141, Compound #22, 16.6667% capture, -17% for steam condensate |  | 0.0010725 |  |  | 0.00020879
AUTO-SBR-FUG | 117-81-7 | bis(2-Ethylhexyl) phthalate (DEHP) | 522 |  | 1.613e-08 | 1.613e-08 | lb/lb rubber | AP42, Section 4.12, Autoclave - 30800141, Compound #22, 16.6667% capture, -17% for steam condensate |  | 0.00033872 |  |  | 6.5938e-05
AUTO-SBR-FUG | 75-15-0 | Carbon disulfide | 90 |  | 2.5667e-07 | 2.5667e-07 | lb/lb rubber | AP42, Section 4.12, Autoclave - 30800141, Compound #22, 16.6667% capture, -17% for steam condensate |  | 0.0053902 |  |  | 0.0010493
AUTO-SBR-FUG | 56-23-5 | Carbon tetrachloride | 91 |  | 0 | 0 | lb/lb rubber | AP42, Section 4.12, Autoclave - 30800141, Compound #22, 16.6667% capture, -17% for steam condensate |  | 0 |  |  | 0
AUTO-SBR-FUG | 463-58-1 | Carbonyl sulfide | 92 |  | 8.8728e-08 | 8.8728e-08 | lb/lb rubber | AP42, Section 4.12, Autoclave - 30800141, Compound #22, 16.6667% capture, -17% for steam condensate |  | 0.0018633 |  |  | 0.00036272
AUTO-SBR-FUG | 108-90-7 | Chlorobenzene | 108 |  | 0 | 0 | lb/lb rubber | AP42, Section 4.12, Autoclave - 30800141, Compound #22, 16.6667% capture, -17% for steam condensate |  | 0 |  |  | 0
AUTO-SBR-FUG | 67-66-3 | Chloroform | 118 |  | 0 | 0 | lb/lb rubber | AP42, Section 4.12, Autoclave - 30800141, Compound #22, 16.6667% capture, -17% for steam condensate |  | 0 |  |  | 0
AUTO-SBR-FUG | 74-87-3 | Chloromethane (methyl chloride) | 325 |  | 1.779e-08 | 1.779e-08 | lb/lb rubber | AP42, Section 4.12, Autoclave - 30800141, Compound #22, 16.6667% capture, -17% for steam condensate |  | 0.00037359 |  |  | 7.2726e-05
AUTO-SBR-FUG | 98-82-8 | Isopropylbenzene (cumene) | 157 |  | 2.0917e-07 | 2.0917e-07 | lb/lb rubber | AP42, Section 4.12, Autoclave - 30800141, Compound #22, 16.6667% capture, -17% for steam condensate |  | 0.0043926 |  |  | 0.0008551
AUTO-SBR-FUG | 84-74-2 | Dibutyl phthalate | 520 |  | 4.8663e-08 | 4.8663e-08 | lb/lb rubber | AP42, Section 4.12, Autoclave - 30800141, Compound #22, 16.6667% capture, -17% for steam condensate |  | 0.0010219 |  |  | 0.00019894
AUTO-SBR-FUG | 132-64-9 | Dibenzofuran | 188 |  | 0 | 0 | lb/lb rubber | AP42, Section 4.12, Autoclave - 30800141, Compound #22, 16.6667% capture, -17% for steam condensate |  | 0 |  |  | 0
AUTO-SBR-FUG | 131-11-3 | Dimethyl phthalate |  |  | 0 | 0 | lb/lb rubber | AP42, Section 4.12, Autoclave - 30800141, Compound #22, 16.6667% capture, -17% for steam condensate |  | 0 |  |  | 0
AUTO-SBR-FUG | 106-89-8 | Epichlorohydrin |  |  | 0 | 0 | lb/lb rubber | AP42, Section 4.12, Autoclave - 30800141, Compound #22, 16.6667% capture, -17% for steam condensate |  | 0 |  |  | 0
AUTO-SBR-FUG | 100-41-4 | Ethyl benzene |  |  | 1.5771e-07 | 1.5771e-07 | lb/lb rubber | AP42, Section 4.12, Autoclave - 30800141, Compound #22, 16.6667% capture, -17% for steam condensate |  | 0.0033119 |  |  | 0.00064472
AUTO-SBR-FUG | 87-68-3 | Hexachlorobutadiene |  |  | 5.9303e-10 | 5.9303e-10 | lb/lb rubber | AP42, Section 4.12, Autoclave - 30800141, Compound #22, 16.6667% capture, -17% for steam condensate |  | 1.2454e-05 |  |  | 2.4243e-06
AUTO-SBR-FUG | 67-72-1 | Hexachloroethane |  |  | 0 | 0 | lb/lb rubber | AP42, Section 4.12, Autoclave - 30800141, Compound #22, 16.6667% capture, -17% for steam condensate |  | 0 |  |  | 0
AUTO-SBR-FUG | 110-54-3 | Hexane |  |  | 4.0187e-08 | 4.0187e-08 | lb/lb rubber | AP42, Section 4.12, Autoclave - 30800141, Compound #22, 16.6667% capture, -17% for steam condensate |  | 0.00084393 |  |  | 0.00016429
AUTO-SBR-FUG | 540-84-1 | 2,2,4-Trimethylpentane |  |  | 1.573e-08 | 1.573e-08 | lb/lb rubber | AP42, Section 4.12, Autoclave - 30800141, Compound #22, 16.6667% capture, -17% for steam condensate |  | 0.00033033 |  |  | 6.4304e-05
AUTO-SBR-FUG | 78-59-1 | Isophorone |  |  | 3.5695e-08 | 3.5695e-08 | lb/lb rubber | AP42, Section 4.12, Autoclave - 30800141, Compound #22, 16.6667% capture, -17% for steam condensate |  | 0.0007496 |  |  | 0.00014592
AUTO-SBR-FUG | 1330-20-7 | Xylene (mixture), including m-xylene, o-xylene, p-xylene |  |  | 7.531e-07 | 7.531e-07 | lb/lb rubber | AP42, Section 4.12, Autoclave - 30800141, Compound #22, 16.6667% capture, -17% for steam condensate |  | 0.015815 |  |  | 0.0030787
AUTO-SBR-FUG | 75-09-2 | Dichloromethane (methylene chloride) |  |  | 1.7126e-06 | 1.7126e-06 | lb/lb rubber | AP42, Section 4.12, Autoclave - 30800141, Compound #22, 16.6667% capture, -17% for steam condensate |  | 0.035965 |  |  | 0.0070011
AUTO-SBR-FUG | 62-75-9 | N-Nitrosodimethylamine |  |  | 0 | 0 | lb/lb rubber | AP42, Section 4.12, Autoclave - 30800141, Compound #22, 16.6667% capture, -17% for steam condensate |  | 0 |  |  | 0
AUTO-SBR-FUG | 91-20-3 | Naphthalene |  |  | 3.392e-08 | 3.392e-08 | lb/lb rubber | AP42, Section 4.12, Autoclave - 30800141, Compound #22, 16.6667% capture, -17% for steam condensate |  | 0.00071232 |  |  | 0.00013867
AUTO-SBR-FUG | 95-53-4 | o-Toluidine |  |  | 1.7722e-08 | 1.7722e-08 | lb/lb rubber | AP42, Section 4.12, Autoclave - 30800141, Compound #22, 16.6667% capture, -17% for steam condensate |  | 0.00037217 |  |  | 7.2449e-05
AUTO-SBR-FUG | 87-86-5 | Pentachlorophenol |  |  | 0 | 0 | lb/lb rubber | AP42, Section 4.12, Autoclave - 30800141, Compound #22, 16.6667% capture, -17% for steam condensate |  | 0 |  |  | 0
AUTO-SBR-FUG | 108-95-2 | Phenol |  |  | 0 | 0 | lb/lb rubber | AP42, Section 4.12, Autoclave - 30800141, Compound #22, 16.6667% capture, -17% for steam condensate |  | 0 |  |  | 0
AUTO-SBR-FUG | 75-56-9 | Propylene oxide |  |  | 0 | 0 | lb/lb rubber | AP42, Section 4.12, Autoclave - 30800141, Compound #22, 16.6667% capture, -17% for steam condensate |  | 0 |  |  | 0
AUTO-SBR-FUG | 100-42-5 | Styrene |  |  | 1.1404e-07 | 1.1404e-07 | lb/lb rubber | AP42, Section 4.12, Autoclave - 30800141, Compound #22, 16.6667% capture, -17% for steam condensate |  | 0.0023949 |  |  | 0.0004662
AUTO-SBR-FUG | 1634-04-4 | Methyl tert-butyl ether |  |  | 1.0792e-09 | 1.0792e-09 | lb/lb rubber | AP42, Section 4.12, Autoclave - 30800141, Compound #22, 16.6667% capture, -17% for steam condensate |  | 2.2663e-05 |  |  | 4.4116e-06
AUTO-SBR-FUG | 127-18-4 | Tetrachloroethene (perchloroethylene) |  |  | 0 | 0 | lb/lb rubber | AP42, Section 4.12, Autoclave - 30800141, Compound #22, 16.6667% capture, -17% for steam condensate |  | 0 |  |  | 0
AUTO-SBR-FUG | 108-88-3 | Toluene |  |  | 2.798e-07 | 2.798e-07 | lb/lb rubber | AP42, Section 4.12, Autoclave - 30800141, Compound #22, 16.6667% capture, -17% for steam condensate |  | 0.0058759 |  |  | 0.0011438
AUTO-NBR-FUG | 120-82-1 | 1,2,4-Trichlorobenzene |  |  | 4.0809e-09 | 4.0809e-09 | lb/lb rubber | AP42, Section 4.12, Autoclave - 30800141, Mean of all Compounds, 16.6667% capture, -17% for steam condensate |  | 7.1416e-05 |  |  | 1.7825e-05
AUTO-NBR-FUG | 106-99-0 | 1,3-Butadiene |  |  | 7.7607e-08 | 7.7607e-08 | lb/lb rubber | AP42, Section 4.12, Autoclave - 30800141, Mean of all Compounds, 16.6667% capture, -17% for steam condensate |  | 0.0013581 |  |  | 0.00033899
AUTO-NBR-FUG | 106-46-7 | p-Dichlorobenzene (1,4-dichlorobenzene) |  |  | 3.3892e-08 | 3.3892e-08 | lb/lb rubber | AP42, Section 4.12, Autoclave - 30800141, Mean of all Compounds, 16.6667% capture, -17% for steam condensate |  | 0.00059312 |  |  | 0.00014804
AUTO-NBR-FUG | 78-93-3 | 2-Butanone (methyl ethyl ketone) |  |  | 4.5098e-07 | 4.5098e-07 | lb/lb rubber | AP42, Section 4.12, Autoclave - 30800141, Mean of all Compounds, 16.6667% capture, -17% for steam condensate |  | 0.0078921 |  |  | 0.0019699
AUTO-NBR-FUG | 126-99-8 | Chloroprene |  |  | 0 | 0 | lb/lb rubber | AP42, Section 4.12, Autoclave - 30800141, Mean of all Compounds, 16.6667% capture, -17% for steam condensate |  | 0 |  |  | 0
AUTO-NBR-FUG | 532-27-4 | 2-Chloroacetophenone |  |  | 1.5494e-08 | 1.5494e-08 | lb/lb rubber | AP42, Section 4.12, Autoclave - 30800141, Mean of all Compounds, 16.6667% capture, -17% for steam condensate |  | 0.00027114 |  |  | 6.7676e-05
AUTO-NBR-FUG | 95-48-7 | o-Cresol |  |  | 4.8418e-09 | 4.8418e-09 | lb/lb rubber | AP42, Section 4.12, Autoclave - 30800141, Mean of all Compounds, 16.6667% capture, -17% for steam condensate |  | 8.4731e-05 |  |  | 2.1149e-05
AUTO-NBR-FUG | 108-10-1 | Methyl isobutyl ketone (MIBK, hexone) |  |  | 4.6619e-06 | 4.6619e-06 | lb/lb rubber | AP42, Section 4.12, Autoclave - 30800141, Mean of all Compounds, 16.6667% capture, -17% for steam condensate |  | 0.081584 |  |  | 0.020363
AUTO-NBR-FUG | 75-07-0 | Acetaldehyde |  |  | 1.1717e-07 | 1.1717e-07 | lb/lb rubber | AP42, Section 4.12, Autoclave - 30800141, Mean of all Compounds, 16.6667% capture, -17% for steam condensate |  | 0.0020505 |  |  | 0.0005118
AUTO-NBR-FUG | 75-05-8 | Acetonitrile |  |  | 8.3555e-08 | 8.3555e-08 | lb/lb rubber | AP42, Section 4.12, Autoclave - 30800141, Mean of all Compounds, 16.6667% capture, -17% for steam condensate |  | 0.0014622 |  |  | 0.00036497
AUTO-NBR-FUG | 98-86-2 | Acetophenone |  |  | 6.7093e-06 | 6.7093e-06 | lb/lb rubber | AP42, Section 4.12, Autoclave - 30800141, Mean of all Compounds, 16.6667% capture, -17% for steam condensate |  | 0.11741 |  |  | 0.029306
AUTO-NBR-FUG | 107-02-8 | Acrolein |  |  | 1.1399e-07 | 1.1399e-07 | lb/lb rubber | AP42, Section 4.12, Autoclave - 30800141, Mean of all Compounds, 16.6667% capture, -17% for steam condensate |  | 0.0019948 |  |  | 0.0004979
AUTO-NBR-FUG | 62-53-3 | Aniline |  |  | 7.6777e-07 | 7.6777e-07 | lb/lb rubber | AP42, Section 4.12, Autoclave - 30800141, Mean of all Compounds, 16.6667% capture, -17% for steam condensate |  | 0.013436 |  |  | 0.0033536
AUTO-NBR-FUG | 71-43-2 | Benzene |  |  | 9.8495e-07 | 9.8495e-07 | lb/lb rubber | AP42, Section 4.12, Autoclave - 30800141, Mean of all Compounds, 16.6667% capture, -17% for steam condensate |  | 0.017237 |  |  | 0.0043023
AUTO-NBR-FUG | 92-52-4 | Biphenyl |  |  | 1.7154e-08 | 1.7154e-08 | lb/lb rubber | AP42, Section 4.12, Autoclave - 30800141, Mean of all Compounds, 16.6667% capture, -17% for steam condensate |  | 0.00030019 |  |  | 7.4927e-05
AUTO-NBR-FUG | 117-81-7 | bis(2-Ethylhexyl) phthalate (DEHP) |  |  | 1.0126e-07 | 1.0126e-07 | lb/lb rubber | AP42, Section 4.12, Autoclave - 30800141, Mean of all Compounds, 16.6667% capture, -17% for steam condensate |  | 0.0017721 |  |  | 0.00044231
AUTO-NBR-FUG | 75-15-0 | Carbon disulfide |  |  | 2.1304e-05 | 2.1304e-05 | lb/lb rubber | AP42, Section 4.12, Autoclave - 30800141, Mean of all Compounds, 16.6667% capture, -17% for steam condensate |  | 0.37282 |  |  | 0.093055
AUTO-NBR-FUG | 56-23-5 | Carbon tetrachloride |  |  | 7.4563e-07 | 7.4563e-07 | lb/lb rubber | AP42, Section 4.12, Autoclave - 30800141, Mean of all Compounds, 16.6667% capture, -17% for steam condensate |  | 0.013049 |  |  | 0.0032569
AUTO-NBR-FUG | 463-58-1 | Carbonyl sulfide |  |  | 4.4129e-07 | 4.4129e-07 | lb/lb rubber | AP42, Section 4.12, Autoclave - 30800141, Mean of all Compounds, 16.6667% capture, -17% for steam condensate |  | 0.0077226 |  |  | 0.0019276
AUTO-NBR-FUG | 108-90-7 | Chlorobenzene |  |  | 3.4584e-08 | 3.4584e-08 | lb/lb rubber | AP42, Section 4.12, Autoclave - 30800141, Mean of all Compounds, 16.6667% capture, -17% for steam condensate |  | 0.00060522 |  |  | 0.00015106
AUTO-NBR-FUG | 67-66-3 | Chloroform |  |  | 2.3932e-07 | 2.3932e-07 | lb/lb rubber | AP42, Section 4.12, Autoclave - 30800141, Mean of all Compounds, 16.6667% capture, -17% for steam condensate |  | 0.0041881 |  |  | 0.0010454
AUTO-NBR-FUG | 74-87-3 | Chloromethane (methyl chloride) |  |  | 9.0887e-08 | 9.0887e-08 | lb/lb rubber | AP42, Section 4.12, Autoclave - 30800141, Mean of all Compounds, 16.6667% capture, -17% for steam condensate |  | 0.0015905 |  |  | 0.00039699
AUTO-NBR-FUG | 98-82-8 | Isopropylbenzene (cumene) |  |  | 3.3201e-08 | 3.3201e-08 | lb/lb rubber | AP42, Section 4.12, Autoclave - 30800141, Mean of all Compounds, 16.6667% capture, -17% for steam condensate |  | 0.00058101 |  |  | 0.00014502
AUTO-NBR-FUG | 84-74-2 | Dibutyl phthalate |  |  | 1.5355e-08 | 1.5355e-08 | lb/lb rubber | AP42, Section 4.12, Autoclave - 30800141, Mean of all Compounds, 16.6667% capture, -17% for steam condensate |  | 0.00026872 |  |  | 6.7072e-05
AUTO-NBR-FUG | 132-64-9 | Dibenzofuran |  |  | 2.075e-09 | 2.075e-09 | lb/lb rubber | AP42, Section 4.12, Autoclave - 30800141, Mean of all Compounds, 16.6667% capture, -17% for steam condensate |  | 3.6313e-05 |  |  | 9.0638e-06
AUTO-NBR-FUG | 131-11-3 | Dimethyl phthalate |  |  | 1.8122e-09 | 1.8122e-09 | lb/lb rubber | AP42, Section 4.12, Autoclave - 30800141, Mean of all Compounds, 16.6667% capture, -17% for steam condensate |  | 3.1714e-05 |  |  | 7.9157e-06
AUTO-NBR-FUG | 106-89-8 | Epichlorohydrin |  |  | 9.9464e-08 | 9.9464e-08 | lb/lb rubber | AP42, Section 4.12, Autoclave - 30800141, Mean of all Compounds, 16.6667% capture, -17% for steam condensate |  | 0.0017406 |  |  | 0.00043446
AUTO-NBR-FUG | 100-41-4 | Ethyl benzene |  |  | 4.1916e-07 | 4.1916e-07 | lb/lb rubber | AP42, Section 4.12, Autoclave - 30800141, Mean of all Compounds, 16.6667% capture, -17% for steam condensate |  | 0.0073353 |  |  | 0.0018309
AUTO-NBR-FUG | 87-68-3 | Hexachlorobutadiene |  |  | 7.1658e-08 | 7.1658e-08 | lb/lb rubber | AP42, Section 4.12, Autoclave - 30800141, Mean of all Compounds, 16.6667% capture, -17% for steam condensate |  | 0.001254 |  |  | 0.000313
AUTO-NBR-FUG | 67-72-1 | Hexachloroethane |  |  | 1.3972e-08 | 1.3972e-08 | lb/lb rubber | AP42, Section 4.12, Autoclave - 30800141, Mean of all Compounds, 16.6667% capture, -17% for steam condensate |  | 0.00024451 |  |  | 6.1029e-05
AUTO-NBR-FUG | 110-54-3 | Hexane |  |  | 2.2825e-07 | 2.2825e-07 | lb/lb rubber | AP42, Section 4.12, Autoclave - 30800141, Mean of all Compounds, 16.6667% capture, -17% for steam condensate |  | 0.0039945 |  |  | 0.00099702
AUTO-NBR-FUG | 540-84-1 | 2,2,4-Trimethylpentane |  |  | 1.9229e-07 | 1.9229e-07 | lb/lb rubber | AP42, Section 4.12, Autoclave - 30800141, Mean of all Compounds, 16.6667% capture, -17% for steam condensate |  | 0.003365 |  |  | 0.00083991
AUTO-NBR-FUG | 78-59-1 | Isophorone |  |  | 1.2132e-08 | 1.2132e-08 | lb/lb rubber | AP42, Section 4.12, Autoclave - 30800141, Mean of all Compounds, 16.6667% capture, -17% for steam condensate |  | 0.00021231 |  |  | 5.2993e-05
AUTO-NBR-FUG | 1330-20-7 | Xylene (mixture), including m-xylene, o-xylene, p-xylene |  |  | 4.5928e-06 | 4.5928e-06 | lb/lb rubber | AP42, Section 4.12, Autoclave - 30800141, Mean of all Compounds, 16.6667% capture, -17% for steam condensate |  | 0.080373 |  |  | 0.020061
AUTO-NBR-FUG | 75-09-2 | Dichloromethane (methylene chloride) |  |  | 2.1165e-06 | 2.1165e-06 | lb/lb rubber | AP42, Section 4.12, Autoclave - 30800141, Mean of all Compounds, 16.6667% capture, -17% for steam condensate |  | 0.037039 |  |  | 0.0092451
AUTO-NBR-FUG | 62-75-9 | N-Nitrosodimethylamine |  |  | 1.0832e-08 | 1.0832e-08 | lb/lb rubber | AP42, Section 4.12, Autoclave - 30800141, Mean of all Compounds, 16.6667% capture, -17% for steam condensate |  | 0.00018956 |  |  | 4.7313e-05
AUTO-NBR-FUG | 91-20-3 | Naphthalene |  |  | 3.8319e-08 | 3.8319e-08 | lb/lb rubber | AP42, Section 4.12, Autoclave - 30800141, Mean of all Compounds, 16.6667% capture, -17% for steam condensate |  | 0.00067058 |  |  | 0.00016738
AUTO-NBR-FUG | 95-53-4 | o-Toluidine |  |  | 2.0059e-07 | 2.0059e-07 | lb/lb rubber | AP42, Section 4.12, Autoclave - 30800141, Mean of all Compounds, 16.6667% capture, -17% for steam condensate |  | 0.0035103 |  |  | 0.00087617
AUTO-NBR-FUG | 87-86-5 | Pentachlorophenol |  |  | 1.7845e-08 | 1.7845e-08 | lb/lb rubber | AP42, Section 4.12, Autoclave - 30800141, Mean of all Compounds, 16.6667% capture, -17% for steam condensate |  | 0.00031229 |  |  | 7.7949e-05
AUTO-NBR-FUG | 108-95-2 | Phenol |  |  | 3.4584e-08 | 3.4584e-08 | lb/lb rubber | AP42, Section 4.12, Autoclave - 30800141, Mean of all Compounds, 16.6667% capture, -17% for steam condensate |  | 0.00060522 |  |  | 0.00015106
AUTO-NBR-FUG | 75-56-9 | Propylene oxide |  |  | 6.6263e-08 | 6.6263e-08 | lb/lb rubber | AP42, Section 4.12, Autoclave - 30800141, Mean of all Compounds, 16.6667% capture, -17% for steam condensate |  | 0.0011596 |  |  | 0.00028944
AUTO-NBR-FUG | 100-42-5 | Styrene |  |  | 1.1772e-07 | 1.1772e-07 | lb/lb rubber | AP42, Section 4.12, Autoclave - 30800141, Mean of all Compounds, 16.6667% capture, -17% for steam condensate |  | 0.0020602 |  |  | 0.00051422
AUTO-NBR-FUG | 1634-04-4 | Methyl tert-butyl ether |  |  | 2.9604e-06 | 2.9604e-06 | lb/lb rubber | AP42, Section 4.12, Autoclave - 30800141, Mean of all Compounds, 16.6667% capture, -17% for steam condensate |  | 0.051807 |  |  | 0.012931
AUTO-NBR-FUG | 127-18-4 | Tetrachloroethene (perchloroethylene) |  |  | 5.2291e-08 | 5.2291e-08 | lb/lb rubber | AP42, Section 4.12, Autoclave - 30800141, Mean of all Compounds, 16.6667% capture, -17% for steam condensate |  | 0.00091509 |  |  | 0.00022841
AUTO-NBR-FUG | 108-88-3 | Toluene |  |  | 1.8952e-06 | 1.8952e-06 | lb/lb rubber | AP42, Section 4.12, Autoclave - 30800141, Mean of all Compounds, 16.6667% capture, -17% for steam condensate |  | 0.033166 |  |  | 0.0082783
MWHO-EPDM-STK1 | 75-34-3 | 1,1-Dichloroethane (ethylidene dichloride) |  |  | 9.83e-09 | 9.83e-09 | lb/lb rubber | Source Testing Result (Method 0031), 90% capture, Stk 40.0% |  | 0.034405 |  |  | 0.00021799
MWHO-EPDM-STK1 | 107-06-2 | Ethylene dichloride (EDC, 1,2-dichloroethane) |  |  | 3.17e-09 | 3.17e-09 | lb/lb rubber | Source Testing Result (Method 0031), 90% capture, Stk 42.6% |  | 0.011095 |  |  | 7.0298e-05
MWHO-EPDM-STK1 | 78-87-5 | 1,2-Dichloropropane (propylene dichloride) |  |  | 5.47e-09 | 5.47e-09 | lb/lb rubber | Source Testing Result (Method 0031), 90% capture, Stk 41.4% |  | 0.019145 |  |  | 0.0001213
MWHO-EPDM-STK1 | 75-27-4 | Bromodichloromethane |  |  | 3.11e-09 | 3.11e-09 | lb/lb rubber | Source Testing Result (Method 0031), 90% capture, Stk 39.9% |  | 0.010885 |  |  | 6.8967e-05
MWHO-EPDM-STK1 | 56-23-5 | Carbon tetrachloride |  |  | 2.09e-08 | 2.09e-08 | lb/lb rubber | Source Testing Result (Method 0031), 90% capture, Stk 39.5% |  | 0.07315 |  |  | 0.00046348
MWHO-EPDM-STK1 | 67-66-3 | Chloroform |  |  | 9.27e-09 | 9.27e-09 | lb/lb rubber | Source Testing Result (Method 0031), 90% capture, Stk 40.8% |  | 0.032445 |  |  | 0.00020557
MWHO-EPDM-STK1 | 127-18-4 | Tetrachloroethene (perchloroethylene) |  |  | 1.61e-08 | 1.61e-08 | lb/lb rubber | Source Testing Result (Method 0031), 90% capture, Stk 39.3% |  | 0.05635 |  |  | 0.00035703
MWHO-EPDM-STK1 | 156-60-5 | trans-1,2-Dichloroethene |  |  | 1.28e-08 | 1.28e-08 | lb/lb rubber | Source Testing Result (Method 0031), 90% capture, Stk 38.2% |  | 0.0448 |  |  | 0.00028385
MWHO-EPDM-STK1 | 79-01-6 | Trichloroethene (TCE, trichloroethylene) |  |  | 1.42e-08 | 1.42e-08 | lb/lb rubber | Source Testing Result (Method 0031), 90% capture, Stk 39.1% |  | 0.0497 |  |  | 0.0003149
MWHO-EPDM-STK1 | 75-69-4 | Trichlorofluoromethane (Freon 11) |  |  | 2.45e-08 | 2.45e-08 | lb/lb rubber | Source Testing Result (Method 0031), 90% capture, Stk 46.9% |  | 0.08575 |  |  | 0.00054331
MWHO-EPDM-STK1 | 115-07-1 | Propylene |  |  | 4.23e-07 | 4.23e-07 | lb/lb rubber | Source Testing Result (Method TO-15), 90% capture, Stk 55.7% |  | 1.4805 |  |  | 0.0093804
MWHO-EPDM-STK1 | 67-64-1 | Acetone |  |  | 9.41e-07 | 9.41e-07 | lb/lb rubber | Source Testing Result (Method TO-15), 90% capture, Stk 42.6% |  | 3.2935 |  |  | 0.020868
MWHO-EPDM-STK1 | 107-05-1 | Allyl chloride |  |  | 0 | 0 | lb/lb rubber | Source Testing Result (Method TO-15), 90% capture, Stk 0.0% |  | 0 |  |  | 0
MWHO-EPDM-STK1 | 67-63-0 | Isopropyl alcohol |  |  | 1.6e-07 | 1.6e-07 | lb/lb rubber | Source Testing Result (Method TO-15), 90% capture, Stk 100.0% |  | 0.56 |  |  | 0.0035482
MWHO-EPDM-STK1 | 108-10-1 | Methyl isobutyl ketone (MIBK, hexone) |  |  | 0 | 0 | lb/lb rubber | Source Testing Result (Method TO-15), 90% capture, Stk 0.0% |  | 0 |  |  | 0
MWHO-EPDM-STK1 | 71-55-6 | 1,1,1-Trichloroethane (methyl chloroform) |  |  | 1.19e-08 | 1.19e-08 | lb/lb rubber | Source Testing Result (Method 0031), 90% capture, Stk 38.9% |  | 0.04165 |  |  | 0.00026389
MWHO-EPDM-STK1 | 78-93-3 | 2-Butanone (methyl ethyl ketone) |  |  | 1.75e-06 | 1.75e-06 | lb/lb rubber | Source Testing Result (Method TO-15), 90% capture, Stk 48.9% |  | 6.125 |  |  | 0.038808
MWHO-EPDM-STK1 | 75-05-8 | Acetonitrile |  |  | 0 | 0 | lb/lb rubber | Source Testing Result (Method TO-15), 90% capture, Stk 0.0% |  | 0 |  |  | 0
MWHO-EPDM-STK1 | 107-02-8 | Acrolein |  |  | 0 | 0 | lb/lb rubber | Source Testing Result (Method TO-15), 90% capture, Stk 0.0% |  | 0 |  |  | 0
MWHO-EPDM-STK1 | 71-43-2 | Benzene |  |  | 2.22e-08 | 2.22e-08 | lb/lb rubber | Source Testing Result (Method 0031), 90% capture, Stk 41.4% |  | 0.0777 |  |  | 0.00049231
MWHO-EPDM-STK1 | 75-15-0 | Carbon disulfide |  |  | 4.35e-05 | 4.35e-05 | lb/lb rubber | Source Testing Result (Method 15), 90% capture, Stk 11.7% |  | 152.25 |  |  | 0.96466
MWHO-EPDM-STK1 | 75-09-2 | Dichloromethane (methylene chloride) |  |  | 9.84e-08 | 9.84e-08 | lb/lb rubber | Source Testing Result (Method 0031), 90% capture, Stk 44.1% |  | 0.3444 |  |  | 0.0021821
MWHO-EPDM-STK1 | 108-88-3 | Toluene |  |  | 1.65e-05 | 1.65e-05 | lb/lb rubber | Source Testing Result (Method TO-15), 90% capture, Stk 54.5% |  | 57.75 |  |  | 0.3659
MWHO-EPDM-STK1 | 106-99-0 | 1,3-Butadiene |  |  | 0 | 0 | lb/lb rubber | Not Detected in test, report 0 |  | 0 |  |  | 0
MWHO-EPDM-STK1 | 74-87-3 | Chloromethane (methyl chloride) |  |  | 0 | 0 | lb/lb rubber | Not Detected in test, report 0 |  | 0 |  |  | 0
MWHO-EPDM-STK1 | 98-82-8 | Isopropylbenzene (cumene) |  |  | 0 | 0 | lb/lb rubber | Not Detected in test, report 0 |  | 0 |  |  | 0
MWHO-EPDM-STK1 | 110-54-3 | Hexane |  |  | 0 | 0 | lb/lb rubber | Not Detected in test, report 0 |  | 0 |  |  | 0
MWHO-EPDM-STK1 | 540-84-1 | 2,2,4-Trimethylpentane |  |  | 0 | 0 | lb/lb rubber | Not Detected in test, report 0 |  | 0 |  |  | 0
MWHO-EPDM-STK1 | 1330-20-7 | Xylene (mixture), including m-xylene, o-xylene, p-xylene |  |  | 0 | 0 | lb/lb rubber | Not Detected in test, report 0 |  | 0 |  |  | 0
MWHO-EPDM-STK1 | 91-20-3 | Naphthalene |  |  | 0 | 0 | lb/lb rubber | Not Detected in test, report 0 |  | 0 |  |  | 0
MWHO-EPDM-STK1 | 100-42-5 | Styrene |  |  | 0 | 0 | lb/lb rubber | Not Detected in test, report 0 |  | 0 |  |  | 0
MWHO-EPDM-STK1 | 1330-20-7 | Xylene (mixture), including m-xylene, o-xylene, p-xylene |  |  | 0 | 0 | lb/lb rubber | Not Detected in test, report 0 |  | 0 |  |  | 0
MWHO-EPDM-STK1 | 98-86-2 | Acetophenone |  |  | 2.974e-05 | 2.974e-05 | lb/lb rubber | AP42, Section 4.12, Hot Air - 30800142, Compound #8, 90% capture, Stk 15.5% |  | 104.0912 |  |  | 0.65952
MWHO-EPDM-STK1 | 62-53-3 | Aniline |  |  | 2.0626e-08 | 2.0626e-08 | lb/lb rubber | AP42, Section 4.12, Hot Air - 30800142, Compound #8, 90% capture, Stk 15.5% |  | 0.072192 |  |  | 0.00045741
MWHO-EPDM-STK1 | 92-52-4 | Biphenyl |  |  | 5.4756e-08 | 5.4756e-08 | lb/lb rubber | AP42, Section 4.12, Hot Air - 30800142, Compound #8, 90% capture, Stk 15.5% |  | 0.19165 |  |  | 0.0012143
MWHO-EPDM-STK1 | 117-81-7 | bis(2-Ethylhexyl) phthalate (DEHP) |  |  | 3.8285e-08 | 3.8285e-08 | lb/lb rubber | AP42, Section 4.12, Hot Air - 30800142, Compound #8, 90% capture, Stk 15.5% |  | 0.134 |  |  | 0.000849
MWHO-EPDM-STK1 | 84-74-2 | Dibutyl phthalate |  |  | 0 | 0 | lb/lb rubber | No AP42 Value |  | 0 |  |  | 0
MWHO-EPDM-STK1 | 132-64-9 | Dibenzofuran |  |  | 2.9292e-07 | 2.9292e-07 | lb/lb rubber | AP42, Section 4.12, Hot Air - 30800142, Compound #8, 90% capture, Stk 15.5% |  | 1.0252 |  |  | 0.0064958
MWHO-EPDM-STK1 | 131-11-3 | Dimethyl phthalate |  |  | 4.4517e-09 | 4.4517e-09 | lb/lb rubber | AP42, Section 4.12, Hot Air - 30800142, Compound #8, 90% capture, Stk 15.5% |  | 0.015581 |  |  | 9.8721e-05
MWHO-EPDM-STK1 | 121-69-7 | N,N-Dimethylaniline |  |  | 0 | 0 | lb/lb rubber | No AP42 Value |  | 0 |  |  | 0
MWHO-EPDM-STK1 | 108-95-2 | Phenol |  |  | 4.7633e-08 | 4.7633e-08 | lb/lb rubber | AP42, Section 4.12, Hot Air - 30800142, Compound #8, 90% capture, Stk 15.5% |  | 0.16672 |  |  | 0.0010563
MWHO-EPDM-STK1 | 91-22-5 | Quinoline |  |  | 0 | 0 | lb/lb rubber | No AP42 Value |  | 0 |  |  | 0
MWHO-EPDM-STK2 | 75-34-3 | 1,1-Dichloroethane (ethylidene dichloride) |  |  | 7.52e-09 | 7.52e-09 | lb/lb rubber | Source Testing Result (Method 0031), 90% capture, Stk 30.6% |  | 0.02632 |  |  | 0.00016676
MWHO-EPDM-STK2 | 107-06-2 | Ethylene dichloride (EDC, 1,2-dichloroethane) |  |  | 1.95e-09 | 1.95e-09 | lb/lb rubber | Source Testing Result (Method 0031), 90% capture, Stk 26.2% |  | 0.006825 |  |  | 4.3243e-05
MWHO-EPDM-STK2 | 78-87-5 | 1,2-Dichloropropane (propylene dichloride) |  |  | 3.76e-09 | 3.76e-09 | lb/lb rubber | Source Testing Result (Method 0031), 90% capture, Stk 28.5% |  | 0.01316 |  |  | 8.3382e-05
MWHO-EPDM-STK2 | 75-27-4 | Bromodichloromethane |  |  | 2.25e-09 | 2.25e-09 | lb/lb rubber | Source Testing Result (Method 0031), 90% capture, Stk 28.8% |  | 0.007875 |  |  | 4.9896e-05
MWHO-EPDM-STK2 | 56-23-5 | Carbon tetrachloride |  |  | 1.64e-08 | 1.64e-08 | lb/lb rubber | Source Testing Result (Method 0031), 90% capture, Stk 31.0% |  | 0.0574 |  |  | 0.00036369
MWHO-EPDM-STK2 | 67-66-3 | Chloroform |  |  | 6.77e-09 | 6.77e-09 | lb/lb rubber | Source Testing Result (Method 0031), 90% capture, Stk 29.8% |  | 0.023695 |  |  | 0.00015013
MWHO-EPDM-STK2 | 127-18-4 | Tetrachloroethene (perchloroethylene) |  |  | 1.23e-08 | 1.23e-08 | lb/lb rubber | Source Testing Result (Method 0031), 90% capture, Stk 30.0% |  | 0.04305 |  |  | 0.00027276
MWHO-EPDM-STK2 | 156-60-5 | trans-1,2-Dichloroethene |  |  | 1.02e-08 | 1.02e-08 | lb/lb rubber | Source Testing Result (Method 0031), 90% capture, Stk 30.4% |  | 0.0357 |  |  | 0.0002262
MWHO-EPDM-STK2 | 79-01-6 | Trichloroethene (TCE, trichloroethylene) |  |  | 1.05e-08 | 1.05e-08 | lb/lb rubber | Source Testing Result (Method 0031), 90% capture, Stk 28.9% |  | 0.03675 |  |  | 0.00023285
MWHO-EPDM-STK2 | 75-69-4 | Trichlorofluoromethane (Freon 11) |  |  | 1.74e-08 | 1.74e-08 | lb/lb rubber | Source Testing Result (Method 0031), 90% capture, Stk 33.3% |  | 0.0609 |  |  | 0.00038586
MWHO-EPDM-STK2 | 115-07-1 | Propylene |  |  | 3.37e-07 | 3.37e-07 | lb/lb rubber | Source Testing Result (Method TO-15), 90% capture, Stk 44.3% |  | 1.1795 |  |  | 0.0074733
MWHO-EPDM-STK2 | 67-64-1 | Acetone |  |  | 8.62e-07 | 8.62e-07 | lb/lb rubber | Source Testing Result (Method TO-15), 90% capture, Stk 39.0% |  | 3.017 |  |  | 0.019116
MWHO-EPDM-STK2 | 107-05-1 | Allyl chloride |  |  | 1.7e-07 | 1.7e-07 | lb/lb rubber | Source Testing Result (Method TO-15), 90% capture, Stk 100.0% |  | 0.595 |  |  | 0.0037699
MWHO-EPDM-STK2 | 67-63-0 | Isopropyl alcohol |  |  | 0 | 0 | lb/lb rubber | Source Testing Result (Method TO-15), 90% capture, Stk 0.0% |  | 0 |  |  | 0
MWHO-EPDM-STK2 | 108-10-1 | Methyl isobutyl ketone (MIBK, hexone) |  |  | 5.93e-07 | 5.93e-07 | lb/lb rubber | Source Testing Result (Method TO-15), 90% capture, Stk 100.0% |  | 2.0755 |  |  | 0.01315
MWHO-EPDM-STK2 | 71-55-6 | 1,1,1-Trichloroethane (methyl chloroform) |  |  | 9.22e-09 | 9.22e-09 | lb/lb rubber | Source Testing Result (Method 0031), 90% capture, Stk 30.1% |  | 0.03227 |  |  | 0.00020446
MWHO-EPDM-STK2 | 78-93-3 | 2-Butanone (methyl ethyl ketone) |  |  | 8.2e-07 | 8.2e-07 | lb/lb rubber | Source Testing Result (Method TO-15), 90% capture, Stk 22.9% |  | 2.87 |  |  | 0.018184
MWHO-EPDM-STK2 | 75-05-8 | Acetonitrile |  |  | 4.79e-08 | 4.79e-08 | lb/lb rubber | Source Testing Result (Method TO-15), 90% capture, Stk 100.0% |  | 0.16765 |  |  | 0.0010622
MWHO-EPDM-STK2 | 107-02-8 | Acrolein |  |  | 1.76e-07 | 1.76e-07 | lb/lb rubber | Source Testing Result (Method TO-15), 90% capture, Stk 100.0% |  | 0.616 |  |  | 0.003903
MWHO-EPDM-STK2 | 71-43-2 | Benzene |  |  | 1.46e-08 | 1.46e-08 | lb/lb rubber | Source Testing Result (Method 0031), 90% capture, Stk 27.2% |  | 0.0511 |  |  | 0.00032377
MWHO-EPDM-STK2 | 75-15-0 | Carbon disulfide |  |  | 0.000274 | 0.000274 | lb/lb rubber | Source Testing Result (Method 15), 90% capture, Stk 73.7% |  | 959 |  |  | 6.0762
MWHO-EPDM-STK2 | 75-09-2 | Dichloromethane (methylene chloride) |  |  | 5.73e-08 | 5.73e-08 | lb/lb rubber | Source Testing Result (Method 0031), 90% capture, Stk 25.7% |  | 0.20055 |  |  | 0.0012707
MWHO-EPDM-STK2 | 108-88-3 | Toluene |  |  | 6.39e-06 | 6.39e-06 | lb/lb rubber | Source Testing Result (Method TO-15), 90% capture, Stk 21.1% |  | 22.365 |  |  | 0.1417
MWHO-EPDM-STK2 | 106-99-0 | 1,3-Butadiene |  |  | 0 | 0 | lb/lb rubber | Not Detected in test, report 0 |  | 0 |  |  | 0
MWHO-EPDM-STK2 | 74-87-3 | Chloromethane (methyl chloride) |  |  | 0 | 0 | lb/lb rubber | Not Detected in test, report 0 |  | 0 |  |  | 0
MWHO-EPDM-STK2 | 98-82-8 | Isopropylbenzene (cumene) |  |  | 0 | 0 | lb/lb rubber | Not Detected in test, report 0 |  | 0 |  |  | 0
MWHO-EPDM-STK2 | 110-54-3 | Hexane |  |  | 0 | 0 | lb/lb rubber | Not Detected in test, report 0 |  | 0 |  |  | 0
MWHO-EPDM-STK2 | 540-84-1 | 2,2,4-Trimethylpentane |  |  | 0 | 0 | lb/lb rubber | Not Detected in test, report 0 |  | 0 |  |  | 0
MWHO-EPDM-STK2 | 1330-20-7 | Xylene (mixture), including m-xylene, o-xylene, p-xylene |  |  | 0 | 0 | lb/lb rubber | Not Detected in test, report 0 |  | 0 |  |  | 0
MWHO-EPDM-STK2 | 91-20-3 | Naphthalene |  |  | 0 | 0 | lb/lb rubber | Not Detected in test, report 0 |  | 0 |  |  | 0
MWHO-EPDM-STK2 | 100-42-5 | Styrene |  |  | 0 | 0 | lb/lb rubber | Not Detected in test, report 0 |  | 0 |  |  | 0
MWHO-EPDM-STK2 | 1330-20-7 | Xylene (mixture), including m-xylene, o-xylene, p-xylene |  |  | 0 | 0 | lb/lb rubber | Not Detected in test, report 0 |  | 0 |  |  | 0
MWHO-EPDM-STK2 | 98-86-2 | Acetophenone |  |  | 0.00013229 | 0.00013229 | lb/lb rubber | AP42, Section 4.12, Hot Air - 30800142, Compound #8, 90% capture, Stk 69.0% |  | 463.0241 |  |  | 2.9337
MWHO-EPDM-STK2 | 62-53-3 | Aniline |  |  | 9.175e-08 | 9.175e-08 | lb/lb rubber | AP42, Section 4.12, Hot Air - 30800142, Compound #8, 90% capture, Stk 69.0% |  | 0.32113 |  |  | 0.0020347
MWHO-EPDM-STK2 | 92-52-4 | Biphenyl |  |  | 2.4357e-07 | 2.4357e-07 | lb/lb rubber | AP42, Section 4.12, Hot Air - 30800142, Compound #8, 90% capture, Stk 69.0% |  | 0.85249 |  |  | 0.0054014
MWHO-EPDM-STK2 | 117-81-7 | bis(2-Ethylhexyl) phthalate (DEHP) |  |  | 1.703e-07 | 1.703e-07 | lb/lb rubber | AP42, Section 4.12, Hot Air - 30800142, Compound #8, 90% capture, Stk 69.0% |  | 0.59605 |  |  | 0.0037766
MWHO-EPDM-STK2 | 84-74-2 | Dibutyl phthalate |  |  | 0 | 0 | lb/lb rubber | No AP42 Value |  | 0 |  |  | 0
MWHO-EPDM-STK2 | 132-64-9 | Dibenzofuran |  |  | 1.303e-06 | 1.303e-06 | lb/lb rubber | AP42, Section 4.12, Hot Air - 30800142, Compound #8, 90% capture, Stk 69.0% |  | 4.5605 |  |  | 0.028895
MWHO-EPDM-STK2 | 131-11-3 | Dimethyl phthalate |  |  | 1.9802e-08 | 1.9802e-08 | lb/lb rubber | AP42, Section 4.12, Hot Air - 30800142, Compound #8, 90% capture, Stk 69.0% |  | 0.069308 |  |  | 0.00043913
MWHO-EPDM-STK2 | 121-69-7 | N,N-Dimethylaniline |  |  | 0 | 0 | lb/lb rubber | No AP42 Value |  | 0 |  |  | 0
MWHO-EPDM-STK2 | 108-95-2 | Phenol |  |  | 2.1188e-07 | 2.1188e-07 | lb/lb rubber | AP42, Section 4.12, Hot Air - 30800142, Compound #8, 90% capture, Stk 69.0% |  | 0.74159 |  |  | 0.0046987
MWHO-EPDM-STK2 | 91-22-5 | Quinoline |  |  | 0 | 0 | lb/lb rubber | No AP42 Value |  | 0 |  |  | 0
MWHO-EPDM-STK3 | 75-34-3 | 1,1-Dichloroethane (ethylidene dichloride) |  |  | 7.24e-09 | 7.24e-09 | lb/lb rubber | Source Testing Result (Method 0031), 90% capture, Stk 29.4% |  | 0.02534 |  |  | 0.00016055
MWHO-EPDM-STK3 | 107-06-2 | Ethylene dichloride (EDC, 1,2-dichloroethane) |  |  | 2.32e-09 | 2.32e-09 | lb/lb rubber | Source Testing Result (Method 0031), 90% capture, Stk 31.2% |  | 0.00812 |  |  | 5.1448e-05
MWHO-EPDM-STK3 | 78-87-5 | 1,2-Dichloropropane (propylene dichloride) |  |  | 4.02e-09 | 4.02e-09 | lb/lb rubber | Source Testing Result (Method 0031), 90% capture, Stk 30.5% |  | 0.01407 |  |  | 8.9148e-05
MWHO-EPDM-STK3 | 75-27-4 | Bromodichloromethane |  |  | 2.44e-09 | 2.44e-09 | lb/lb rubber | Source Testing Result (Method 0031), 90% capture, Stk 31.3% |  | 0.00854 |  |  | 5.4109e-05
MWHO-EPDM-STK3 | 56-23-5 | Carbon tetrachloride |  |  | 1.55e-08 | 1.55e-08 | lb/lb rubber | Source Testing Result (Method 0031), 90% capture, Stk 29.3% |  | 0.05425 |  |  | 0.00034373
MWHO-EPDM-STK3 | 67-66-3 | Chloroform |  |  | 6.63e-09 | 6.63e-09 | lb/lb rubber | Source Testing Result (Method 0031), 90% capture, Stk 29.2% |  | 0.023205 |  |  | 0.00014703
MWHO-EPDM-STK3 | 127-18-4 | Tetrachloroethene (perchloroethylene) |  |  | 1.26e-08 | 1.26e-08 | lb/lb rubber | Source Testing Result (Method 0031), 90% capture, Stk 30.7% |  | 0.0441 |  |  | 0.00027942
MWHO-EPDM-STK3 | 156-60-5 | trans-1,2-Dichloroethene |  |  | 1.05e-08 | 1.05e-08 | lb/lb rubber | Source Testing Result (Method 0031), 90% capture, Stk 31.3% |  | 0.03675 |  |  | 0.00023285
MWHO-EPDM-STK3 | 79-01-6 | Trichloroethene (TCE, trichloroethylene) |  |  | 1.15e-08 | 1.15e-08 | lb/lb rubber | Source Testing Result (Method 0031), 90% capture, Stk 31.7% |  | 0.04025 |  |  | 0.00025502
MWHO-EPDM-STK3 | 75-69-4 | Trichlorofluoromethane (Freon 11) |  |  | 1.02e-08 | 1.02e-08 | lb/lb rubber | Source Testing Result (Method 0031), 90% capture, Stk 19.5% |  | 0.0357 |  |  | 0.0002262
MWHO-EPDM-STK3 | 115-07-1 | Propylene |  |  | 0 | 0 | lb/lb rubber | Source Testing Result (Method TO-15), 90% capture, Stk 0.0% |  | 0 |  |  | 0
MWHO-EPDM-STK3 | 67-64-1 | Acetone |  |  | 4.06e-07 | 4.06e-07 | lb/lb rubber | Source Testing Result (Method TO-15), 90% capture, Stk 18.4% |  | 1.421 |  |  | 0.0090035
MWHO-EPDM-STK3 | 107-05-1 | Allyl chloride |  |  | 0 | 0 | lb/lb rubber | Source Testing Result (Method TO-15), 90% capture, Stk 0.0% |  | 0 |  |  | 0
MWHO-EPDM-STK3 | 67-63-0 | Isopropyl alcohol |  |  | 0 | 0 | lb/lb rubber | Source Testing Result (Method TO-15), 90% capture, Stk 0.0% |  | 0 |  |  | 0
MWHO-EPDM-STK3 | 108-10-1 | Methyl isobutyl ketone (MIBK, hexone) |  |  | 0 | 0 | lb/lb rubber | Source Testing Result (Method TO-15), 90% capture, Stk 0.0% |  | 0 |  |  | 0
MWHO-EPDM-STK3 | 71-55-6 | 1,1,1-Trichloroethane (methyl chloroform) |  |  | 9.53e-09 | 9.53e-09 | lb/lb rubber | Source Testing Result (Method 0031), 90% capture, Stk 31.1% |  | 0.033355 |  |  | 0.00021134
MWHO-EPDM-STK3 | 78-93-3 | 2-Butanone (methyl ethyl ketone) |  |  | 1.01e-06 | 1.01e-06 | lb/lb rubber | Source Testing Result (Method TO-15), 90% capture, Stk 28.2% |  | 3.535 |  |  | 0.022398
MWHO-EPDM-STK3 | 75-05-8 | Acetonitrile |  |  | 0 | 0 | lb/lb rubber | Source Testing Result (Method TO-15), 90% capture, Stk 0.0% |  | 0 |  |  | 0
MWHO-EPDM-STK3 | 107-02-8 | Acrolein |  |  | 0 | 0 | lb/lb rubber | Source Testing Result (Method TO-15), 90% capture, Stk 0.0% |  | 0 |  |  | 0
MWHO-EPDM-STK3 | 71-43-2 | Benzene |  |  | 1.68e-08 | 1.68e-08 | lb/lb rubber | Source Testing Result (Method 0031), 90% capture, Stk 31.3% |  | 0.0588 |  |  | 0.00037256
MWHO-EPDM-STK3 | 75-15-0 | Carbon disulfide |  |  | 5.48e-05 | 5.48e-05 | lb/lb rubber | Source Testing Result (Method 15), 90% capture, Stk 14.7% |  | 191.8 |  |  | 1.2152
MWHO-EPDM-STK3 | 75-09-2 | Dichloromethane (methylene chloride) |  |  | 6.73e-08 | 6.73e-08 | lb/lb rubber | Source Testing Result (Method 0031), 90% capture, Stk 30.2% |  | 0.23555 |  |  | 0.0014924
MWHO-EPDM-STK3 | 108-88-3 | Toluene |  |  | 7.42e-06 | 7.42e-06 | lb/lb rubber | Source Testing Result (Method TO-15), 90% capture, Stk 24.5% |  | 25.97 |  |  | 0.16455
MWHO-EPDM-STK3 | 106-99-0 | 1,3-Butadiene |  |  | 0 | 0 | lb/lb rubber | Not Detected in test, report 0 |  | 0 |  |  | 0
MWHO-EPDM-STK3 | 74-87-3 | Chloromethane (methyl chloride) |  |  | 0 | 0 | lb/lb rubber | Not Detected in test, report 0 |  | 0 |  |  | 0
MWHO-EPDM-STK3 | 98-82-8 | Isopropylbenzene (cumene) |  |  | 0 | 0 | lb/lb rubber | Not Detected in test, report 0 |  | 0 |  |  | 0
MWHO-EPDM-STK3 | 110-54-3 | Hexane |  |  | 0 | 0 | lb/lb rubber | Not Detected in test, report 0 |  | 0 |  |  | 0
MWHO-EPDM-STK3 | 540-84-1 | 2,2,4-Trimethylpentane |  |  | 0 | 0 | lb/lb rubber | Not Detected in test, report 0 |  | 0 |  |  | 0
MWHO-EPDM-STK3 | 1330-20-7 | Xylene (mixture), including m-xylene, o-xylene, p-xylene |  |  | 0 | 0 | lb/lb rubber | Not Detected in test, report 0 |  | 0 |  |  | 0
MWHO-EPDM-STK3 | 91-20-3 | Naphthalene |  |  | 0 | 0 | lb/lb rubber | Not Detected in test, report 0 |  | 0 |  |  | 0
MWHO-EPDM-STK3 | 100-42-5 | Styrene |  |  | 0 | 0 | lb/lb rubber | Not Detected in test, report 0 |  | 0 |  |  | 0
MWHO-EPDM-STK3 | 1330-20-7 | Xylene (mixture), including m-xylene, o-xylene, p-xylene |  |  | 0 | 0 | lb/lb rubber | Not Detected in test, report 0 |  | 0 |  |  | 0
MWHO-EPDM-STK3 | 98-86-2 | Acetophenone |  |  | 2.9875e-05 | 2.9875e-05 | lb/lb rubber | AP42, Section 4.12, Hot Air - 30800142, Compound #8, 90% capture, Stk 15.6% |  | 104.561 |  |  | 0.6625
MWHO-EPDM-STK3 | 62-53-3 | Aniline |  |  | 2.0719e-08 | 2.0719e-08 | lb/lb rubber | AP42, Section 4.12, Hot Air - 30800142, Compound #8, 90% capture, Stk 15.6% |  | 0.072517 |  |  | 0.00045947
MWHO-EPDM-STK3 | 92-52-4 | Biphenyl |  |  | 5.5003e-08 | 5.5003e-08 | lb/lb rubber | AP42, Section 4.12, Hot Air - 30800142, Compound #8, 90% capture, Stk 15.6% |  | 0.19251 |  |  | 0.0012197
MWHO-EPDM-STK3 | 117-81-7 | bis(2-Ethylhexyl) phthalate (DEHP) |  |  | 3.8457e-08 | 3.8457e-08 | lb/lb rubber | AP42, Section 4.12, Hot Air - 30800142, Compound #8, 90% capture, Stk 15.6% |  | 0.1346 |  |  | 0.00085283
MWHO-EPDM-STK3 | 84-74-2 | Dibutyl phthalate |  |  | 0 | 0 | lb/lb rubber | No AP42 Value |  | 0 |  |  | 0
MWHO-EPDM-STK3 | 132-64-9 | Dibenzofuran |  |  | 2.9424e-07 | 2.9424e-07 | lb/lb rubber | AP42, Section 4.12, Hot Air - 30800142, Compound #8, 90% capture, Stk 15.6% |  | 1.0299 |  |  | 0.0065251
MWHO-EPDM-STK3 | 131-11-3 | Dimethyl phthalate |  |  | 4.4718e-09 | 4.4718e-09 | lb/lb rubber | AP42, Section 4.12, Hot Air - 30800142, Compound #8, 90% capture, Stk 15.6% |  | 0.015651 |  |  | 9.9166e-05
MWHO-EPDM-STK3 | 121-69-7 | N,N-Dimethylaniline |  |  | 0 | 0 | lb/lb rubber | No AP42 Value |  | 0 |  |  | 0
MWHO-EPDM-STK3 | 108-95-2 | Phenol |  |  | 4.7848e-08 | 4.7848e-08 | lb/lb rubber | AP42, Section 4.12, Hot Air - 30800142, Compound #8, 90% capture, Stk 15.6% |  | 0.16747 |  |  | 0.0010611
MWHO-EPDM-STK3 | 91-22-5 | Quinoline |  |  | 0 | 0 | lb/lb rubber | No AP42 Value |  | 0 |  |  | 0
MWHO-EPDM-FUG | 75-34-3 | 1,1-Dichloroethane (ethylidene dichloride) |  |  | 2.7333e-09 | 2.7333e-09 | lb/lb rubber | Source Testing Result (Method 0031), 10% capture |  | 0.0095667 |  |  | 6.0614e-05
MWHO-EPDM-FUG | 107-06-2 | Ethylene dichloride (EDC, 1,2-dichloroethane) |  |  | 8.2667e-10 | 8.2667e-10 | lb/lb rubber | Source Testing Result (Method 0031), 10% capture |  | 0.0028933 |  |  | 1.8332e-05
MWHO-EPDM-FUG | 78-87-5 | 1,2-Dichloropropane (propylene dichloride) |  |  | 1.4667e-09 | 1.4667e-09 | lb/lb rubber | Source Testing Result (Method 0031), 10% capture |  | 0.0051333 |  |  | 3.2525e-05
MWHO-EPDM-FUG | 75-27-4 | Bromodichloromethane |  |  | 8.6667e-10 | 8.6667e-10 | lb/lb rubber | Source Testing Result (Method 0031), 10% capture |  | 0.0030333 |  |  | 1.9219e-05
MWHO-EPDM-FUG | 56-23-5 | Carbon tetrachloride |  |  | 5.8778e-09 | 5.8778e-09 | lb/lb rubber | Source Testing Result (Method 0031), 10% capture |  | 0.020572 |  |  | 0.00013035
MWHO-EPDM-FUG | 67-66-3 | Chloroform |  |  | 2.5222e-09 | 2.5222e-09 | lb/lb rubber | Source Testing Result (Method 0031), 10% capture |  | 0.0088278 |  |  | 5.5933e-05
MWHO-EPDM-FUG | 127-18-4 | Tetrachloroethene (perchloroethylene) |  |  | 4.5556e-09 | 4.5556e-09 | lb/lb rubber | Source Testing Result (Method 0031), 10% capture |  | 0.015944 |  |  | 0.00010102
MWHO-EPDM-FUG | 156-60-5 | trans-1,2-Dichloroethene |  |  | 3.7222e-09 | 3.7222e-09 | lb/lb rubber | Source Testing Result (Method 0031), 10% capture |  | 0.013028 |  |  | 8.2544e-05
MWHO-EPDM-FUG | 79-01-6 | Trichloroethene (TCE, trichloroethylene) |  |  | 4.0333e-09 | 4.0333e-09 | lb/lb rubber | Source Testing Result (Method 0031), 10% capture |  | 0.014117 |  |  | 8.9443e-05
MWHO-EPDM-FUG | 75-69-4 | Trichlorofluoromethane (Freon 11) |  |  | 5.8e-09 | 5.8e-09 | lb/lb rubber | Source Testing Result (Method 0031), 10% capture |  | 0.0203 |  |  | 0.00012862
MWHO-EPDM-FUG | 115-07-1 | Propylene |  |  | 8.4444e-08 | 8.4444e-08 | lb/lb rubber | Source Testing Result (Method TO-15), 10% capture |  | 0.29556 |  |  | 0.0018726
MWHO-EPDM-FUG | 67-64-1 | Acetone |  |  | 2.4556e-07 | 2.4556e-07 | lb/lb rubber | Source Testing Result (Method TO-15), 10% capture |  | 0.85944 |  |  | 0.0054454
MWHO-EPDM-FUG | 107-05-1 | Allyl chloride |  |  | 1.8889e-08 | 1.8889e-08 | lb/lb rubber | Source Testing Result (Method TO-15), 10% capture |  | 0.066111 |  |  | 0.00041888
MWHO-EPDM-FUG | 67-63-0 | Isopropyl alcohol |  |  | 1.7778e-08 | 1.7778e-08 | lb/lb rubber | Source Testing Result (Method TO-15), 10% capture |  | 0.062222 |  |  | 0.00039424
MWHO-EPDM-FUG | 108-10-1 | Methyl isobutyl ketone (MIBK, hexone) |  |  | 6.5889e-08 | 6.5889e-08 | lb/lb rubber | Source Testing Result (Method TO-15), 10% capture |  | 0.23061 |  |  | 0.0014612
MWHO-EPDM-FUG | 71-55-6 | 1,1,1-Trichloroethane (methyl chloroform) |  |  | 3.4e-09 | 3.4e-09 | lb/lb rubber | Source Testing Result (Method 0031), 10% capture |  | 0.0119 |  |  | 7.5398e-05
MWHO-EPDM-FUG | 78-93-3 | 2-Butanone (methyl ethyl ketone) |  |  | 3.9778e-07 | 3.9778e-07 | lb/lb rubber | Source Testing Result (Method TO-15), 10% capture |  | 1.3922 |  |  | 0.0088211
MWHO-EPDM-FUG | 75-05-8 | Acetonitrile |  |  | 5.3222e-09 | 5.3222e-09 | lb/lb rubber | Source Testing Result (Method TO-15), 10% capture |  | 0.018628 |  |  | 0.00011803
MWHO-EPDM-FUG | 107-02-8 | Acrolein |  |  | 1.9556e-08 | 1.9556e-08 | lb/lb rubber | Source Testing Result (Method TO-15), 10% capture |  | 0.068444 |  |  | 0.00043366
MWHO-EPDM-FUG | 71-43-2 | Benzene |  |  | 5.9556e-09 | 5.9556e-09 | lb/lb rubber | Source Testing Result (Method 0031), 10% capture |  | 0.020844 |  |  | 0.00013207
MWHO-EPDM-FUG | 75-15-0 | Carbon disulfide |  |  | 4.1333e-05 | 4.1333e-05 | lb/lb rubber | Source Testing Result (Method 15), 10% capture |  | 144.6667 |  |  | 0.91661
MWHO-EPDM-FUG | 75-09-2 | Dichloromethane (methylene chloride) |  |  | 2.4778e-08 | 2.4778e-08 | lb/lb rubber | Source Testing Result (Method 0031), 10% capture |  | 0.086722 |  |  | 0.00054947
MWHO-EPDM-FUG | 108-88-3 | Toluene |  |  | 3.3667e-06 | 3.3667e-06 | lb/lb rubber | Source Testing Result (Method TO-15), 10% capture |  | 11.7833 |  |  | 0.074659
MWHO-EPDM-FUG | 106-99-0 | 1,3-Butadiene |  |  | 0 | 0 | lb/lb rubber | Not Detected in test, report 0 |  | 0 |  |  | 0
MWHO-EPDM-FUG | 74-87-3 | Chloromethane (methyl chloride) |  |  | 0 | 0 | lb/lb rubber | Not Detected in test, report 0 |  | 0 |  |  | 0
MWHO-EPDM-FUG | 98-82-8 | Isopropylbenzene (cumene) |  |  | 0 | 0 | lb/lb rubber | Not Detected in test, report 0 |  | 0 |  |  | 0
MWHO-EPDM-FUG | 110-54-3 | Hexane |  |  | 0 | 0 | lb/lb rubber | Not Detected in test, report 0 |  | 0 |  |  | 0
MWHO-EPDM-FUG | 540-84-1 | 2,2,4-Trimethylpentane |  |  | 0 | 0 | lb/lb rubber | Not Detected in test, report 0 |  | 0 |  |  | 0
MWHO-EPDM-FUG | 1330-20-7 | Xylene (mixture), including m-xylene, o-xylene, p-xylene |  |  | 0 | 0 | lb/lb rubber | Not Detected in test, report 0 |  | 0 |  |  | 0
MWHO-EPDM-FUG | 91-20-3 | Naphthalene |  |  | 0 | 0 | lb/lb rubber | Not Detected in test, report 0 |  | 0 |  |  | 0
MWHO-EPDM-FUG | 100-42-5 | Styrene |  |  | 0 | 0 | lb/lb rubber | Not Detected in test, report 0 |  | 0 |  |  | 0
MWHO-EPDM-FUG | 1330-20-7 | Xylene (mixture), including m-xylene, o-xylene, p-xylene |  |  | 0 | 0 | lb/lb rubber | Not Detected in test, report 0 |  | 0 |  |  | 0
MWHO-EPDM-FUG | 98-86-2 | Acetophenone |  |  | 2.1307e-05 | 2.1307e-05 | lb/lb rubber | AP42, Section 4.12, Hot Air - 30800142, Compound #8, 10% capture |  | 74.5745 |  |  | 0.4725
MWHO-EPDM-FUG | 62-53-3 | Aniline |  |  | 1.4777e-08 | 1.4777e-08 | lb/lb rubber | AP42, Section 4.12, Hot Air - 30800142, Compound #8, 10% capture |  | 0.05172 |  |  | 0.0003277
MWHO-EPDM-FUG | 92-52-4 | Biphenyl |  |  | 3.9229e-08 | 3.9229e-08 | lb/lb rubber | AP42, Section 4.12, Hot Air - 30800142, Compound #8, 10% capture |  | 0.1373 |  |  | 0.00086994
MWHO-EPDM-FUG | 117-81-7 | bis(2-Ethylhexyl) phthalate (DEHP) |  |  | 2.7428e-08 | 2.7428e-08 | lb/lb rubber | AP42, Section 4.12, Hot Air - 30800142, Compound #8, 10% capture |  | 0.095999 |  |  | 0.00060825
MWHO-EPDM-FUG | 84-74-2 | Dibutyl phthalate |  |  | 0 | 0 | lb/lb rubber | No AP42 Value |  | 0 |  |  | 0
MWHO-EPDM-FUG | 132-64-9 | Dibenzofuran |  |  | 2.0986e-07 | 2.0986e-07 | lb/lb rubber | AP42, Section 4.12, Hot Air - 30800142, Compound #8, 10% capture |  | 0.73451 |  |  | 0.0046538
MWHO-EPDM-FUG | 131-11-3 | Dimethyl phthalate |  |  | 3.1893e-09 | 3.1893e-09 | lb/lb rubber | AP42, Section 4.12, Hot Air - 30800142, Compound #8, 10% capture |  | 0.011163 |  |  | 7.0727e-05
MWHO-EPDM-FUG | 121-69-7 | N,N-Dimethylaniline |  |  | 0 | 0 | lb/lb rubber | No AP42 Value |  | 0 |  |  | 0
MWHO-EPDM-FUG | 108-95-2 | Phenol |  |  | 3.4126e-08 | 3.4126e-08 | lb/lb rubber | AP42, Section 4.12, Hot Air - 30800142, Compound #8, 10% capture |  | 0.11944 |  |  | 0.00075678
MWHO-EPDM-FUG | 91-22-5 | Quinoline |  |  | 0 | 0 | lb/lb rubber | No AP42 Value |  | 0 |  |  | 0
MWHO-NEO-STK1 | 71-55-6 | 1,1,1-Trichloroethane (methyl chloroform) |  |  | 1.309e-06 | 1.309e-06 | lb/lb rubber | AP42, Section 4.12, Hot Air - 30800142, Mean of all Compounds, 90% capture, Stk 38.9% |  | 0.62996 |  |  | 0.013917
MWHO-NEO-STK1 | 78-93-3 | 2-Butanone (methyl ethyl ketone) |  |  | 3.1984e-06 | 3.1984e-06 | lb/lb rubber | AP42, Section 4.12, Hot Air - 30800142, Mean of all Compounds, 90% capture, Stk 48.9% |  | 1.5392 |  |  | 0.034005
MWHO-NEO-STK1 | 75-05-8 | Acetonitrile |  |  | 0 | 0 | lb/lb rubber | AP42, Section 4.12, Hot Air - 30800142, Mean of all Compounds, 90% capture, Stk 0.0% |  | 0 |  |  | 0
MWHO-NEO-STK1 | 107-02-8 | Acrolein |  |  | 0 | 0 | lb/lb rubber | AP42, Section 4.12, Hot Air - 30800142, Mean of all Compounds, 90% capture, Stk 0.0% |  | 0 |  |  | 0
MWHO-NEO-STK1 | 71-43-2 | Benzene |  |  | 6.747e-06 | 6.747e-06 | lb/lb rubber | AP42, Section 4.12, Hot Air - 30800142, Mean of all Compounds, 90% capture, Stk 41.4% |  | 3.247 |  |  | 0.071734
MWHO-NEO-STK1 | 75-15-0 | Carbon disulfide |  |  | 5.8515e-05 | 5.8515e-05 | lb/lb rubber | AP42, Section 4.12, Hot Air - 30800142, Mean of all Compounds, 90% capture, Stk 11.7% |  | 28.1601 |  |  | 0.62213
MWHO-NEO-STK1 | 75-09-2 | Dichloromethane (methylene chloride) |  |  | 5.3613e-05 | 5.3613e-05 | lb/lb rubber | AP42, Section 4.12, Hot Air - 30800142, Mean of all Compounds, 90% capture, Stk 44.1% |  | 25.801 |  |  | 0.57001
MWHO-NEO-STK1 | 108-88-3 | Toluene |  |  | 0 | 0 | lb/lb rubber | AP42, Section 4.12, Hot Air - 30800142, Mean of all Compounds, 90% capture, Stk 54.5% |  | 0 |  |  | 0
MWHO-NEO-STK1 | 106-99-0 | 1,3-Butadiene |  |  | 8.9192e-08 | 8.9192e-08 | lb/lb rubber | AP42, Section 4.12, Hot Air - 30800142, Mean of all Compounds, 90% capture, Stk 15.5% |  | 0.042924 |  |  | 0.00094829
MWHO-NEO-STK1 | 74-87-3 | Chloromethane (methyl chloride) |  |  | 4.8993e-07 | 4.8993e-07 | lb/lb rubber | AP42, Section 4.12, Hot Air - 30800142, Mean of all Compounds, 90% capture, Stk 15.5% |  | 0.23578 |  |  | 0.0052089
MWHO-NEO-STK1 | 98-82-8 | Isopropylbenzene (cumene) |  |  | 2.4147e-08 | 2.4147e-08 | lb/lb rubber | AP42, Section 4.12, Hot Air - 30800142, Mean of all Compounds, 90% capture, Stk 15.5% |  | 0.011621 |  |  | 0.00025673
MWHO-NEO-STK1 | 110-54-3 | Hexane |  |  | 6.4626e-07 | 6.4626e-07 | lb/lb rubber | AP42, Section 4.12, Hot Air - 30800142, Mean of all Compounds, 90% capture, Stk 15.5% |  | 0.31101 |  |  | 0.006871
MWHO-NEO-STK1 | 540-84-1 | 2,2,4-Trimethylpentane |  |  | 1.1097e-07 | 1.1097e-07 | lb/lb rubber | AP42, Section 4.12, Hot Air - 30800142, Mean of all Compounds, 90% capture, Stk 15.5% |  | 0.053402 |  |  | 0.0011798
MWHO-NEO-STK1 | 1330-20-7 | Xylene (mixture), including m-xylene, o-xylene, p-xylene |  |  | 3.8337e-06 | 3.8337e-06 | lb/lb rubber | AP42, Section 4.12, Hot Air - 30800142, Mean of all Compounds, 90% capture, Stk 15.5% |  | 1.845 |  |  | 0.04076
MWHO-NEO-STK1 | 91-20-3 | Naphthalene |  |  | 2.2054e-07 | 2.2054e-07 | lb/lb rubber | AP42, Section 4.12, Hot Air - 30800142, Mean of all Compounds, 90% capture, Stk 15.5% |  | 0.10613 |  |  | 0.0023447
MWHO-NEO-STK1 | 100-42-5 | Styrene |  |  | 0 | 0 | lb/lb rubber | AP42, Section 4.12, Hot Air - 30800142, Mean of all Compounds, 90% capture, Stk 15.5% |  | 0 |  |  | 0
MWHO-NEO-STK1 | 1330-20-7 | Xylene (mixture), including m-xylene, o-xylene, p-xylene |  |  | 3.8337e-06 | 3.8337e-06 | lb/lb rubber | AP42, Section 4.12, Hot Air - 30800142, Mean of all Compounds, 90% capture, Stk 15.5% |  | 1.845 |  |  | 0.04076
MWHO-NEO-STK1 | 98-86-2 | Acetophenone |  |  | 1.0608e-05 | 1.0608e-05 | lb/lb rubber | AP42, Section 4.12, Hot Air - 30800142, Mean of all Compounds, 90% capture, Stk 15.5% |  | 5.1051 |  |  | 0.11279
MWHO-NEO-STK1 | 62-53-3 | Aniline |  |  | 5.1505e-08 | 5.1505e-08 | lb/lb rubber | AP42, Section 4.12, Hot Air - 30800142, Mean of all Compounds, 90% capture, Stk 15.5% |  | 0.024787 |  |  | 0.0005476
MWHO-NEO-STK1 | 92-52-4 | Biphenyl |  |  | 2.2054e-07 | 2.2054e-07 | lb/lb rubber | AP42, Section 4.12, Hot Air - 30800142, Mean of all Compounds, 90% capture, Stk 15.5% |  | 0.10613 |  |  | 0.0023447
MWHO-NEO-STK1 | 117-81-7 | bis(2-Ethylhexyl) phthalate (DEHP) |  |  | 6.309e-08 | 6.309e-08 | lb/lb rubber | AP42, Section 4.12, Hot Air - 30800142, Mean of all Compounds, 90% capture, Stk 15.5% |  | 0.030362 |  |  | 0.00067078
MWHO-NEO-STK1 | 84-74-2 | Dibutyl phthalate |  |  | 4.006e-07 | 4.006e-07 | lb/lb rubber | AP42, Section 4.12, Hot Air - 30800142, Mean of all Compounds, 90% capture, Stk 15.5% |  | 0.19279 |  |  | 0.0042591
MWHO-NEO-STK1 | 132-64-9 | Dibenzofuran |  |  | 3.4197e-07 | 3.4197e-07 | lb/lb rubber | AP42, Section 4.12, Hot Air - 30800142, Mean of all Compounds, 90% capture, Stk 15.5% |  | 0.16457 |  |  | 0.0036358
MWHO-NEO-STK1 | 131-11-3 | Dimethyl phthalate |  |  | 7.7048e-09 | 7.7048e-09 | lb/lb rubber | AP42, Section 4.12, Hot Air - 30800142, Mean of all Compounds, 90% capture, Stk 15.5% |  | 0.0037079 |  |  | 8.1918e-05
MWHO-NEO-STK1 | 121-69-7 | N,N-Dimethylaniline |  |  | 6.2811e-08 | 6.2811e-08 | lb/lb rubber | AP42, Section 4.12, Hot Air - 30800142, Mean of all Compounds, 90% capture, Stk 15.5% |  | 0.030228 |  |  | 0.00066781
MWHO-NEO-STK1 | 108-95-2 | Phenol |  |  | 1.7168e-07 | 1.7168e-07 | lb/lb rubber | AP42, Section 4.12, Hot Air - 30800142, Mean of all Compounds, 90% capture, Stk 15.5% |  | 0.082623 |  |  | 0.0018253
MWHO-NEO-STK1 | 91-22-5 | Quinoline |  |  | 0 | 0 | lb/lb rubber | AP42, Section 4.12, Hot Air - 30800142, Mean of all Compounds, 90% capture, Stk 15.5% |  | 0 |  |  | 0
MWHO-NEO-STK2 | 71-55-6 | 1,1,1-Trichloroethane (methyl chloroform) |  |  | 1.0142e-06 | 1.0142e-06 | lb/lb rubber | AP42, Section 4.12, Hot Air - 30800142, Mean of all Compounds, 90% capture, Stk 30.1% |  | 0.48808 |  |  | 0.010783
MWHO-NEO-STK2 | 78-93-3 | 2-Butanone (methyl ethyl ketone) |  |  | 1.4987e-06 | 1.4987e-06 | lb/lb rubber | AP42, Section 4.12, Hot Air - 30800142, Mean of all Compounds, 90% capture, Stk 22.9% |  | 0.72124 |  |  | 0.015934
MWHO-NEO-STK2 | 75-05-8 | Acetonitrile |  |  | 6.246e-06 | 6.246e-06 | lb/lb rubber | AP42, Section 4.12, Hot Air - 30800142, Mean of all Compounds, 90% capture, Stk 100.0% |  | 3.0059 |  |  | 0.066407
MWHO-NEO-STK2 | 107-02-8 | Acrolein |  |  | 5.598e-06 | 5.598e-06 | lb/lb rubber | AP42, Section 4.12, Hot Air - 30800142, Mean of all Compounds, 90% capture, Stk 100.0% |  | 2.694 |  |  | 0.059518
MWHO-NEO-STK2 | 71-43-2 | Benzene |  |  | 4.4372e-06 | 4.4372e-06 | lb/lb rubber | AP42, Section 4.12, Hot Air - 30800142, Mean of all Compounds, 90% capture, Stk 27.2% |  | 2.1354 |  |  | 0.047176
MWHO-NEO-STK2 | 75-15-0 | Carbon disulfide |  |  | 0.00036857 | 0.00036857 | lb/lb rubber | AP42, Section 4.12, Hot Air - 30800142, Mean of all Compounds, 90% capture, Stk 73.7% |  | 177.3763 |  |  | 3.9187
MWHO-NEO-STK2 | 75-09-2 | Dichloromethane (methylene chloride) |  |  | 3.122e-05 | 3.122e-05 | lb/lb rubber | AP42, Section 4.12, Hot Air - 30800142, Mean of all Compounds, 90% capture, Stk 25.7% |  | 15.0244 |  |  | 0.33193
MWHO-NEO-STK2 | 108-88-3 | Toluene |  |  | 0 | 0 | lb/lb rubber | AP42, Section 4.12, Hot Air - 30800142, Mean of all Compounds, 90% capture, Stk 21.1% |  | 0 |  |  | 0
MWHO-NEO-STK2 | 106-99-0 | 1,3-Butadiene |  |  | 3.9675e-07 | 3.9675e-07 | lb/lb rubber | AP42, Section 4.12, Hot Air - 30800142, Mean of all Compounds, 90% capture, Stk 69.0% |  | 0.19093 |  |  | 0.0042182
MWHO-NEO-STK2 | 74-87-3 | Chloromethane (methyl chloride) |  |  | 2.1793e-06 | 2.1793e-06 | lb/lb rubber | AP42, Section 4.12, Hot Air - 30800142, Mean of all Compounds, 90% capture, Stk 69.0% |  | 1.0488 |  |  | 0.023171
MWHO-NEO-STK2 | 98-82-8 | Isopropylbenzene (cumene) |  |  | 1.0741e-07 | 1.0741e-07 | lb/lb rubber | AP42, Section 4.12, Hot Air - 30800142, Mean of all Compounds, 90% capture, Stk 69.0% |  | 0.051693 |  |  | 0.001142
MWHO-NEO-STK2 | 110-54-3 | Hexane |  |  | 2.8747e-06 | 2.8747e-06 | lb/lb rubber | AP42, Section 4.12, Hot Air - 30800142, Mean of all Compounds, 90% capture, Stk 69.0% |  | 1.3835 |  |  | 0.030564
MWHO-NEO-STK2 | 540-84-1 | 2,2,4-Trimethylpentane |  |  | 4.9361e-07 | 4.9361e-07 | lb/lb rubber | AP42, Section 4.12, Hot Air - 30800142, Mean of all Compounds, 90% capture, Stk 69.0% |  | 0.23755 |  |  | 0.005248
MWHO-NEO-STK2 | 1330-20-7 | Xylene (mixture), including m-xylene, o-xylene, p-xylene |  |  | 1.7053e-05 | 1.7053e-05 | lb/lb rubber | AP42, Section 4.12, Hot Air - 30800142, Mean of all Compounds, 90% capture, Stk 69.0% |  | 8.2069 |  |  | 0.18131
MWHO-NEO-STK2 | 91-20-3 | Naphthalene |  |  | 9.81e-07 | 9.81e-07 | lb/lb rubber | AP42, Section 4.12, Hot Air - 30800142, Mean of all Compounds, 90% capture, Stk 69.0% |  | 0.47211 |  |  | 0.01043
MWHO-NEO-STK2 | 100-42-5 | Styrene |  |  | 0 | 0 | lb/lb rubber | AP42, Section 4.12, Hot Air - 30800142, Mean of all Compounds, 90% capture, Stk 69.0% |  | 0 |  |  | 0
MWHO-NEO-STK2 | 1330-20-7 | Xylene (mixture), including m-xylene, o-xylene, p-xylene |  |  | 1.7053e-05 | 1.7053e-05 | lb/lb rubber | AP42, Section 4.12, Hot Air - 30800142, Mean of all Compounds, 90% capture, Stk 69.0% |  | 8.2069 |  |  | 0.18131
MWHO-NEO-STK2 | 98-86-2 | Acetophenone |  |  | 4.7187e-05 | 4.7187e-05 | lb/lb rubber | AP42, Section 4.12, Hot Air - 30800142, Mean of all Compounds, 90% capture, Stk 69.0% |  | 22.709 |  |  | 0.5017
MWHO-NEO-STK2 | 62-53-3 | Aniline |  |  | 2.2911e-07 | 2.2911e-07 | lb/lb rubber | AP42, Section 4.12, Hot Air - 30800142, Mean of all Compounds, 90% capture, Stk 69.0% |  | 0.11026 |  |  | 0.0024359
MWHO-NEO-STK2 | 92-52-4 | Biphenyl |  |  | 9.81e-07 | 9.81e-07 | lb/lb rubber | AP42, Section 4.12, Hot Air - 30800142, Mean of all Compounds, 90% capture, Stk 69.0% |  | 0.47211 |  |  | 0.01043
MWHO-NEO-STK2 | 117-81-7 | bis(2-Ethylhexyl) phthalate (DEHP) |  |  | 2.8064e-07 | 2.8064e-07 | lb/lb rubber | AP42, Section 4.12, Hot Air - 30800142, Mean of all Compounds, 90% capture, Stk 69.0% |  | 0.13506 |  |  | 0.0029838
MWHO-NEO-STK2 | 84-74-2 | Dibutyl phthalate |  |  | 1.7819e-06 | 1.7819e-06 | lb/lb rubber | AP42, Section 4.12, Hot Air - 30800142, Mean of all Compounds, 90% capture, Stk 69.0% |  | 0.85756 |  |  | 0.018946
MWHO-NEO-STK2 | 132-64-9 | Dibenzofuran |  |  | 1.5212e-06 | 1.5212e-06 | lb/lb rubber | AP42, Section 4.12, Hot Air - 30800142, Mean of all Compounds, 90% capture, Stk 69.0% |  | 0.73207 |  |  | 0.016173
MWHO-NEO-STK2 | 131-11-3 | Dimethyl phthalate |  |  | 3.4273e-08 | 3.4273e-08 | lb/lb rubber | AP42, Section 4.12, Hot Air - 30800142, Mean of all Compounds, 90% capture, Stk 69.0% |  | 0.016494 |  |  | 0.00036439
MWHO-NEO-STK2 | 121-69-7 | N,N-Dimethylaniline |  |  | 2.794e-07 | 2.794e-07 | lb/lb rubber | AP42, Section 4.12, Hot Air - 30800142, Mean of all Compounds, 90% capture, Stk 69.0% |  | 0.13446 |  |  | 0.0029706
MWHO-NEO-STK2 | 108-95-2 | Phenol |  |  | 7.6369e-07 | 7.6369e-07 | lb/lb rubber | AP42, Section 4.12, Hot Air - 30800142, Mean of all Compounds, 90% capture, Stk 69.0% |  | 0.36753 |  |  | 0.0081196
MWHO-NEO-STK2 | 91-22-5 | Quinoline |  |  | 0 | 0 | lb/lb rubber | AP42, Section 4.12, Hot Air - 30800142, Mean of all Compounds, 90% capture, Stk 69.0% |  | 0 |  |  | 0
MWHO-NEO-STK3 | 71-55-6 | 1,1,1-Trichloroethane (methyl chloroform) |  |  | 1.0483e-06 | 1.0483e-06 | lb/lb rubber | AP42, Section 4.12, Hot Air - 30800142, Mean of all Compounds, 90% capture, Stk 31.1% |  | 0.50449 |  |  | 0.011146
MWHO-NEO-STK3 | 78-93-3 | 2-Butanone (methyl ethyl ketone) |  |  | 1.8459e-06 | 1.8459e-06 | lb/lb rubber | AP42, Section 4.12, Hot Air - 30800142, Mean of all Compounds, 90% capture, Stk 28.2% |  | 0.88835 |  |  | 0.019626
MWHO-NEO-STK3 | 75-05-8 | Acetonitrile |  |  | 0 | 0 | lb/lb rubber | AP42, Section 4.12, Hot Air - 30800142, Mean of all Compounds, 90% capture, Stk 0.0% |  | 0 |  |  | 0
MWHO-NEO-STK3 | 107-02-8 | Acrolein |  |  | 0 | 0 | lb/lb rubber | AP42, Section 4.12, Hot Air - 30800142, Mean of all Compounds, 90% capture, Stk 0.0% |  | 0 |  |  | 0
MWHO-NEO-STK3 | 71-43-2 | Benzene |  |  | 5.1058e-06 | 5.1058e-06 | lb/lb rubber | AP42, Section 4.12, Hot Air - 30800142, Mean of all Compounds, 90% capture, Stk 31.3% |  | 2.4572 |  |  | 0.054285
MWHO-NEO-STK3 | 75-15-0 | Carbon disulfide |  |  | 7.3715e-05 | 7.3715e-05 | lb/lb rubber | AP42, Section 4.12, Hot Air - 30800142, Mean of all Compounds, 90% capture, Stk 14.7% |  | 35.4753 |  |  | 0.78374
MWHO-NEO-STK3 | 75-09-2 | Dichloromethane (methylene chloride) |  |  | 3.6668e-05 | 3.6668e-05 | lb/lb rubber | AP42, Section 4.12, Hot Air - 30800142, Mean of all Compounds, 90% capture, Stk 30.2% |  | 17.6464 |  |  | 0.38985
MWHO-NEO-STK3 | 108-88-3 | Toluene |  |  | 0 | 0 | lb/lb rubber | AP42, Section 4.12, Hot Air - 30800142, Mean of all Compounds, 90% capture, Stk 24.5% |  | 0 |  |  | 0
MWHO-NEO-STK3 | 106-99-0 | 1,3-Butadiene |  |  | 8.9594e-08 | 8.9594e-08 | lb/lb rubber | AP42, Section 4.12, Hot Air - 30800142, Mean of all Compounds, 90% capture, Stk 15.6% |  | 0.043117 |  |  | 0.00095257
MWHO-NEO-STK3 | 74-87-3 | Chloromethane (methyl chloride) |  |  | 4.9214e-07 | 4.9214e-07 | lb/lb rubber | AP42, Section 4.12, Hot Air - 30800142, Mean of all Compounds, 90% capture, Stk 15.6% |  | 0.23684 |  |  | 0.0052324
MWHO-NEO-STK3 | 98-82-8 | Isopropylbenzene (cumene) |  |  | 2.4256e-08 | 2.4256e-08 | lb/lb rubber | AP42, Section 4.12, Hot Air - 30800142, Mean of all Compounds, 90% capture, Stk 15.6% |  | 0.011673 |  |  | 0.00025789
MWHO-NEO-STK3 | 110-54-3 | Hexane |  |  | 6.4917e-07 | 6.4917e-07 | lb/lb rubber | AP42, Section 4.12, Hot Air - 30800142, Mean of all Compounds, 90% capture, Stk 15.6% |  | 0.31241 |  |  | 0.006902
MWHO-NEO-STK3 | 540-84-1 | 2,2,4-Trimethylpentane |  |  | 1.1147e-07 | 1.1147e-07 | lb/lb rubber | AP42, Section 4.12, Hot Air - 30800142, Mean of all Compounds, 90% capture, Stk 15.6% |  | 0.053644 |  |  | 0.0011851
MWHO-NEO-STK3 | 1330-20-7 | Xylene (mixture), including m-xylene, o-xylene, p-xylene |  |  | 3.851e-06 | 3.851e-06 | lb/lb rubber | AP42, Section 4.12, Hot Air - 30800142, Mean of all Compounds, 90% capture, Stk 15.6% |  | 1.8533 |  |  | 0.040944
MWHO-NEO-STK3 | 91-20-3 | Naphthalene |  |  | 2.2153e-07 | 2.2153e-07 | lb/lb rubber | AP42, Section 4.12, Hot Air - 30800142, Mean of all Compounds, 90% capture, Stk 15.6% |  | 0.10661 |  |  | 0.0023553
MWHO-NEO-STK3 | 100-42-5 | Styrene |  |  | 0 | 0 | lb/lb rubber | AP42, Section 4.12, Hot Air - 30800142, Mean of all Compounds, 90% capture, Stk 15.6% |  | 0 |  |  | 0
MWHO-NEO-STK3 | 1330-20-7 | Xylene (mixture), including m-xylene, o-xylene, p-xylene |  |  | 3.851e-06 | 3.851e-06 | lb/lb rubber | AP42, Section 4.12, Hot Air - 30800142, Mean of all Compounds, 90% capture, Stk 15.6% |  | 1.8533 |  |  | 0.040944
MWHO-NEO-STK3 | 98-86-2 | Acetophenone |  |  | 1.0656e-05 | 1.0656e-05 | lb/lb rubber | AP42, Section 4.12, Hot Air - 30800142, Mean of all Compounds, 90% capture, Stk 15.6% |  | 5.1282 |  |  | 0.11329
MWHO-NEO-STK3 | 62-53-3 | Aniline |  |  | 5.1738e-08 | 5.1738e-08 | lb/lb rubber | AP42, Section 4.12, Hot Air - 30800142, Mean of all Compounds, 90% capture, Stk 15.6% |  | 0.024899 |  |  | 0.00055007
MWHO-NEO-STK3 | 92-52-4 | Biphenyl |  |  | 2.2153e-07 | 2.2153e-07 | lb/lb rubber | AP42, Section 4.12, Hot Air - 30800142, Mean of all Compounds, 90% capture, Stk 15.6% |  | 0.10661 |  |  | 0.0023553
MWHO-NEO-STK3 | 117-81-7 | bis(2-Ethylhexyl) phthalate (DEHP) |  |  | 6.3375e-08 | 6.3375e-08 | lb/lb rubber | AP42, Section 4.12, Hot Air - 30800142, Mean of all Compounds, 90% capture, Stk 15.6% |  | 0.030499 |  |  | 0.0006738
MWHO-NEO-STK3 | 84-74-2 | Dibutyl phthalate |  |  | 4.024e-07 | 4.024e-07 | lb/lb rubber | AP42, Section 4.12, Hot Air - 30800142, Mean of all Compounds, 90% capture, Stk 15.6% |  | 0.19366 |  |  | 0.0042784
MWHO-NEO-STK3 | 132-64-9 | Dibenzofuran |  |  | 3.4351e-07 | 3.4351e-07 | lb/lb rubber | AP42, Section 4.12, Hot Air - 30800142, Mean of all Compounds, 90% capture, Stk 15.6% |  | 0.16532 |  |  | 0.0036523
MWHO-NEO-STK3 | 131-11-3 | Dimethyl phthalate |  |  | 7.7396e-09 | 7.7396e-09 | lb/lb rubber | AP42, Section 4.12, Hot Air - 30800142, Mean of all Compounds, 90% capture, Stk 15.6% |  | 0.0037247 |  |  | 8.2287e-05
MWHO-NEO-STK3 | 121-69-7 | N,N-Dimethylaniline |  |  | 6.3095e-08 | 6.3095e-08 | lb/lb rubber | AP42, Section 4.12, Hot Air - 30800142, Mean of all Compounds, 90% capture, Stk 15.6% |  | 0.030364 |  |  | 0.00067082
MWHO-NEO-STK3 | 108-95-2 | Phenol |  |  | 1.7246e-07 | 1.7246e-07 | lb/lb rubber | AP42, Section 4.12, Hot Air - 30800142, Mean of all Compounds, 90% capture, Stk 15.6% |  | 0.082996 |  |  | 0.0018336
MWHO-NEO-STK3 | 91-22-5 | Quinoline |  |  | 0 | 0 | lb/lb rubber | AP42, Section 4.12, Hot Air - 30800142, Mean of all Compounds, 90% capture, Stk 15.6% |  | 0 |  |  | 0
MWHO-NEO-FUG | 71-55-6 | 1,1,1-Trichloroethane (methyl chloroform) |  |  | 3.74e-07 | 3.74e-07 | lb/lb rubber | AP42, Section 4.12, Hot Air - 30800142, Mean of all Compounds, 10% capture |  | 0.17999 |  |  | 0.0039764
MWHO-NEO-FUG | 78-93-3 | 2-Butanone (methyl ethyl ketone) |  |  | 7.27e-07 | 7.27e-07 | lb/lb rubber | AP42, Section 4.12, Hot Air - 30800142, Mean of all Compounds, 10% capture |  | 0.34987 |  |  | 0.0077295
MWHO-NEO-FUG | 75-05-8 | Acetonitrile |  |  | 6.94e-07 | 6.94e-07 | lb/lb rubber | AP42, Section 4.12, Hot Air - 30800142, Mean of all Compounds, 10% capture |  | 0.33399 |  |  | 0.0073786
MWHO-NEO-FUG | 107-02-8 | Acrolein |  |  | 6.22e-07 | 6.22e-07 | lb/lb rubber | AP42, Section 4.12, Hot Air - 30800142, Mean of all Compounds, 10% capture |  | 0.29934 |  |  | 0.0066131
MWHO-NEO-FUG | 71-43-2 | Benzene |  |  | 1.81e-06 | 1.81e-06 | lb/lb rubber | AP42, Section 4.12, Hot Air - 30800142, Mean of all Compounds, 10% capture |  | 0.87106 |  |  | 0.019244
MWHO-NEO-FUG | 75-15-0 | Carbon disulfide |  |  | 5.56e-05 | 5.56e-05 | lb/lb rubber | AP42, Section 4.12, Hot Air - 30800142, Mean of all Compounds, 10% capture |  | 26.7575 |  |  | 0.59114
MWHO-NEO-FUG | 75-09-2 | Dichloromethane (methylene chloride) |  |  | 1.35e-05 | 1.35e-05 | lb/lb rubber | AP42, Section 4.12, Hot Air - 30800142, Mean of all Compounds, 10% capture |  | 6.4969 |  |  | 0.14353
MWHO-NEO-FUG | 108-88-3 | Toluene |  |  | 0 | 0 | lb/lb rubber | AP42, Section 4.12, Hot Air - 30800142, Mean of all Compounds, 10% capture |  | 0 |  |  | 0
MWHO-NEO-FUG | 106-99-0 | 1,3-Butadiene |  |  | 6.39e-08 | 6.39e-08 | lb/lb rubber | AP42, Section 4.12, Hot Air - 30800142, Mean of all Compounds, 10% capture |  | 0.030752 |  |  | 0.00067938
MWHO-NEO-FUG | 74-87-3 | Chloromethane (methyl chloride) |  |  | 3.51e-07 | 3.51e-07 | lb/lb rubber | AP42, Section 4.12, Hot Air - 30800142, Mean of all Compounds, 10% capture |  | 0.16892 |  |  | 0.0037318
MWHO-NEO-FUG | 98-82-8 | Isopropylbenzene (cumene) |  |  | 1.73e-08 | 1.73e-08 | lb/lb rubber | AP42, Section 4.12, Hot Air - 30800142, Mean of all Compounds, 10% capture |  | 0.0083256 |  |  | 0.00018393
MWHO-NEO-FUG | 110-54-3 | Hexane |  |  | 4.63e-07 | 4.63e-07 | lb/lb rubber | AP42, Section 4.12, Hot Air - 30800142, Mean of all Compounds, 10% capture |  | 0.22282 |  |  | 0.0049226
MWHO-NEO-FUG | 540-84-1 | 2,2,4-Trimethylpentane |  |  | 7.95e-08 | 7.95e-08 | lb/lb rubber | AP42, Section 4.12, Hot Air - 30800142, Mean of all Compounds, 10% capture |  | 0.038259 |  |  | 0.00084524
MWHO-NEO-FUG | 1330-20-7 | Xylene (mixture), including m-xylene, o-xylene, p-xylene |  |  | 2.7466e-06 | 2.7466e-06 | lb/lb rubber | AP42, Section 4.12, Hot Air - 30800142, Mean of all Compounds, 10% capture |  | 1.3218 |  |  | 0.029202
MWHO-NEO-FUG | 91-20-3 | Naphthalene |  |  | 1.58e-07 | 1.58e-07 | lb/lb rubber | AP42, Section 4.12, Hot Air - 30800142, Mean of all Compounds, 10% capture |  | 0.076038 |  |  | 0.0016799
MWHO-NEO-FUG | 100-42-5 | Styrene |  |  | 0 | 0 | lb/lb rubber | AP42, Section 4.12, Hot Air - 30800142, Mean of all Compounds, 10% capture |  | 0 |  |  | 0
MWHO-NEO-FUG | 1330-20-7 | Xylene (mixture), including m-xylene, o-xylene, p-xylene |  |  | 2.7466e-06 | 2.7466e-06 | lb/lb rubber | AP42, Section 4.12, Hot Air - 30800142, Mean of all Compounds, 10% capture |  | 1.3218 |  |  | 0.029202
MWHO-NEO-FUG | 98-86-2 | Acetophenone |  |  | 7.6e-06 | 7.6e-06 | lb/lb rubber | AP42, Section 4.12, Hot Air - 30800142, Mean of all Compounds, 10% capture |  | 3.6575 |  |  | 0.080803
MWHO-NEO-FUG | 62-53-3 | Aniline |  |  | 3.69e-08 | 3.69e-08 | lb/lb rubber | AP42, Section 4.12, Hot Air - 30800142, Mean of all Compounds, 10% capture |  | 0.017758 |  |  | 0.00039232
MWHO-NEO-FUG | 92-52-4 | Biphenyl |  |  | 1.58e-07 | 1.58e-07 | lb/lb rubber | AP42, Section 4.12, Hot Air - 30800142, Mean of all Compounds, 10% capture |  | 0.076038 |  |  | 0.0016799
MWHO-NEO-FUG | 117-81-7 | bis(2-Ethylhexyl) phthalate (DEHP) |  |  | 4.52e-08 | 4.52e-08 | lb/lb rubber | AP42, Section 4.12, Hot Air - 30800142, Mean of all Compounds, 10% capture |  | 0.021753 |  |  | 0.00048057
MWHO-NEO-FUG | 84-74-2 | Dibutyl phthalate |  |  | 2.87e-07 | 2.87e-07 | lb/lb rubber | AP42, Section 4.12, Hot Air - 30800142, Mean of all Compounds, 10% capture |  | 0.13812 |  |  | 0.0030514
MWHO-NEO-FUG | 132-64-9 | Dibenzofuran |  |  | 2.45e-07 | 2.45e-07 | lb/lb rubber | AP42, Section 4.12, Hot Air - 30800142, Mean of all Compounds, 10% capture |  | 0.11791 |  |  | 0.0026048
MWHO-NEO-FUG | 131-11-3 | Dimethyl phthalate |  |  | 5.52e-09 | 5.52e-09 | lb/lb rubber | AP42, Section 4.12, Hot Air - 30800142, Mean of all Compounds, 10% capture |  | 0.0026565 |  |  | 5.8689e-05
MWHO-NEO-FUG | 121-69-7 | N,N-Dimethylaniline |  |  | 4.5e-08 | 4.5e-08 | lb/lb rubber | AP42, Section 4.12, Hot Air - 30800142, Mean of all Compounds, 10% capture |  | 0.021656 |  |  | 0.00047844
MWHO-NEO-FUG | 108-95-2 | Phenol |  |  | 1.23e-07 | 1.23e-07 | lb/lb rubber | AP42, Section 4.12, Hot Air - 30800142, Mean of all Compounds, 10% capture |  | 0.059194 |  |  | 0.0013077
MWHO-NEO-FUG | 91-22-5 | Quinoline |  |  | 0 | 0 | lb/lb rubber | AP42, Section 4.12, Hot Air - 30800142, Mean of all Compounds, 10% capture |  | 0 |  |  | 0
MWHO-SBR-STK1 | 71-55-6 | 1,1,1-Trichloroethane (methyl chloroform) |  |  | 0 | 0 | lb/lb rubber | AP42, Section 4.12, Hot Air - 30800142, Compound #22, 90% capture, Stk 38.9% |  | 0 |  |  | 0
MWHO-SBR-STK1 | 78-93-3 | 2-Butanone (methyl ethyl ketone) |  |  | 0 | 0 | lb/lb rubber | AP42, Section 4.12, Hot Air - 30800142, Compound #22, 90% capture, Stk 48.9% |  | 0 |  |  | 0
MWHO-SBR-STK1 | 75-05-8 | Acetonitrile |  |  | 0 | 0 | lb/lb rubber | AP42, Section 4.12, Hot Air - 30800142, Compound #22, 90% capture, Stk 0.0% |  | 0 |  |  | 0
MWHO-SBR-STK1 | 107-02-8 | Acrolein |  |  | 0 | 0 | lb/lb rubber | AP42, Section 4.12, Hot Air - 30800142, Compound #22, 90% capture, Stk 0.0% |  | 0 |  |  | 0
MWHO-SBR-STK1 | 71-43-2 | Benzene |  |  | 1.5058e-06 | 1.5058e-06 | lb/lb rubber | AP42, Section 4.12, Hot Air - 30800142, Compound #22, 90% capture, Stk 41.4% |  | 0.19764 |  |  | 0.0077701
MWHO-SBR-STK1 | 75-15-0 | Carbon disulfide |  |  | 0.00016153 | 0.00016153 | lb/lb rubber | AP42, Section 4.12, Hot Air - 30800142, Compound #22, 90% capture, Stk 11.7% |  | 21.2007 |  |  | 0.83349
MWHO-SBR-STK1 | 75-09-2 | Dichloromethane (methylene chloride) |  |  | 5.2292e-07 | 5.2292e-07 | lb/lb rubber | AP42, Section 4.12, Hot Air - 30800142, Compound #22, 90% capture, Stk 44.1% |  | 0.068634 |  |  | 0.0026983
MWHO-SBR-STK1 | 108-88-3 | Toluene |  |  | 0 | 0 | lb/lb rubber | AP42, Section 4.12, Hot Air - 30800142, Compound #22, 90% capture, Stk 54.5% |  | 0 |  |  | 0
MWHO-SBR-STK1 | 106-99-0 | 1,3-Butadiene | 75 |  | 0 | 0 | lb/lb rubber | AP42, Section 4.12, Hot Air - 30800142, Compound #22, 90% capture, Stk 15.5% |  | 0 |  |  | 0
MWHO-SBR-STK1 | 74-87-3 | Chloromethane (methyl chloride) | 325 |  | 0 | 0 | lb/lb rubber | AP42, Section 4.12, Hot Air - 30800142, Compound #22, 90% capture, Stk 15.5% |  | 0 |  |  | 0
MWHO-SBR-STK1 | 98-82-8 | Isopropylbenzene (cumene) | 157 |  | 5.3886e-08 | 5.3886e-08 | lb/lb rubber | AP42, Section 4.12, Hot Air - 30800142, Compound #22, 90% capture, Stk 15.5% |  | 0.0070726 |  |  | 0.00027805
MWHO-SBR-STK1 | 110-54-3 | Hexane | 289 |  | 9.5702e-07 | 9.5702e-07 | lb/lb rubber | AP42, Section 4.12, Hot Air - 30800142, Compound #22, 90% capture, Stk 15.5% |  | 0.12561 |  |  | 0.0049382
MWHO-SBR-STK1 | 540-84-1 | 2,2,4-Trimethylpentane | 616 |  | 0 | 0 | lb/lb rubber | AP42, Section 4.12, Hot Air - 30800142, Compound #22, 90% capture, Stk 15.5% |  | 0 |  |  | 0
MWHO-SBR-STK1 | 1330-20-7 | Xylene (mixture), including m-xylene, o-xylene, p-xylene | 628 |  | 3.537e-06 | 3.537e-06 | lb/lb rubber | AP42, Section 4.12, Hot Air - 30800142, Compound #22, 90% capture, Stk 15.5% |  | 0.46424 |  |  | 0.018251
MWHO-SBR-STK1 | 91-20-3 | Naphthalene | 428 |  | 3.2332e-07 | 3.2332e-07 | lb/lb rubber | AP42, Section 4.12, Hot Air - 30800142, Compound #22, 90% capture, Stk 15.5% |  | 0.042435 |  |  | 0.0016683
MWHO-SBR-STK1 | 100-42-5 | Styrene | 585 |  | 0 | 0 | lb/lb rubber | AP42, Section 4.12, Hot Air - 30800142, Compound #22, 90% capture, Stk 15.5% |  | 0 |  |  | 0
MWHO-SBR-STK1 | 1330-20-7 | Xylene (mixture), including m-xylene, o-xylene, p-xylene | 628 |  | 3.537e-06 | 3.537e-06 | lb/lb rubber | AP42, Section 4.12, Hot Air - 30800142, Compound #22, 90% capture, Stk 15.5% |  | 0.46424 |  |  | 0.018251
MWHO-SBR-STK1 | 98-86-2 | Acetophenone | 4 |  | 2.0364e-06 | 2.0364e-06 | lb/lb rubber | AP42, Section 4.12, Hot Air - 30800142, Compound #22, 90% capture, Stk 15.5% |  | 0.26728 |  |  | 0.010508
MWHO-SBR-STK1 | 62-53-3 | Aniline | 30 |  | 1.2357e-07 | 1.2357e-07 | lb/lb rubber | AP42, Section 4.12, Hot Air - 30800142, Compound #22, 90% capture, Stk 15.5% |  | 0.016219 |  |  | 0.00063764
MWHO-SBR-STK1 | 92-52-4 | Biphenyl | 62 |  | 5.5304e-07 | 5.5304e-07 | lb/lb rubber | AP42, Section 4.12, Hot Air - 30800142, Compound #22, 90% capture, Stk 15.5% |  | 0.072587 |  |  | 0.0028537
MWHO-SBR-STK1 | 117-81-7 | bis(2-Ethylhexyl) phthalate (DEHP) | 522 |  | 1.4707e-07 | 1.4707e-07 | lb/lb rubber | AP42, Section 4.12, Hot Air - 30800142, Compound #22, 90% capture, Stk 15.5% |  | 0.019303 |  |  | 0.0007589
MWHO-SBR-STK1 | 84-74-2 | Dibutyl phthalate | 520 |  | 1.3978e-07 | 1.3978e-07 | lb/lb rubber | AP42, Section 4.12, Hot Air - 30800142, Compound #22, 90% capture, Stk 15.5% |  | 0.018346 |  |  | 0.00072127
MWHO-SBR-STK1 | 132-64-9 | Dibenzofuran | 188 |  | 4.5864e-07 | 4.5864e-07 | lb/lb rubber | AP42, Section 4.12, Hot Air - 30800142, Compound #22, 90% capture, Stk 15.5% |  | 0.060197 |  |  | 0.0023666
MWHO-SBR-STK1 | 131-11-3 | Dimethyl phthalate | 524 |  | 0 | 0 | lb/lb rubber | AP42, Section 4.12, Hot Air - 30800142, Compound #22, 90% capture, Stk 15.5% |  | 0 |  |  | 0
MWHO-SBR-STK1 | 121-69-7 | N,N-Dimethylaniline | 208 |  | 1.7584e-07 | 1.7584e-07 | lb/lb rubber | AP42, Section 4.12, Hot Air - 30800142, Compound #22, 90% capture, Stk 15.5% |  | 0.023079 |  |  | 0.00090733
MWHO-SBR-STK1 | 108-95-2 | Phenol | 497 |  | 3.0184e-07 | 3.0184e-07 | lb/lb rubber | AP42, Section 4.12, Hot Air - 30800142, Compound #22, 90% capture, Stk 15.5% |  | 0.039617 |  |  | 0.0015575
MWHO-SBR-STK1 | 91-22-5 | Quinoline | 567 |  | 0 | 0 | lb/lb rubber | AP42, Section 4.12, Hot Air - 30800142, Compound #22, 90% capture, Stk 15.5% |  | 0 |  |  | 0
MWHO-SBR-STK2 | 71-55-6 | 1,1,1-Trichloroethane (methyl chloroform) | 326 |  | 0 | 0 | lb/lb rubber | AP42, Section 4.12, Hot Air - 30800142, Compound #22, 90% capture, Stk 30.1% |  | 0 |  |  | 0
MWHO-SBR-STK2 | 78-93-3 | 2-Butanone (methyl ethyl ketone) | 333 |  | 0 | 0 | lb/lb rubber | AP42, Section 4.12, Hot Air - 30800142, Compound #22, 90% capture, Stk 22.9% |  | 0 |  |  | 0
MWHO-SBR-STK2 | 75-05-8 | Acetonitrile | 3 |  | 0 | 0 | lb/lb rubber | AP42, Section 4.12, Hot Air - 30800142, Compound #22, 90% capture, Stk 100.0% |  | 0 |  |  | 0
MWHO-SBR-STK2 | 107-02-8 | Acrolein | 5 |  | 8.4037e-06 | 8.4037e-06 | lb/lb rubber | AP42, Section 4.12, Hot Air - 30800142, Compound #22, 90% capture, Stk 100.0% |  | 1.103 |  |  | 0.043363
MWHO-SBR-STK2 | 71-43-2 | Benzene | 46 |  | 9.9032e-07 | 9.9032e-07 | lb/lb rubber | AP42, Section 4.12, Hot Air - 30800142, Compound #22, 90% capture, Stk 27.2% |  | 0.12998 |  |  | 0.00511
MWHO-SBR-STK2 | 75-15-0 | Carbon disulfide | 90 |  | 0.0010174 | 0.0010174 | lb/lb rubber | AP42, Section 4.12, Hot Air - 30800142, Compound #22, 90% capture, Stk 73.7% |  | 133.5399 |  |  | 5.25
MWHO-SBR-STK2 | 75-09-2 | Dichloromethane (methylene chloride) | 328 |  | 3.0451e-07 | 3.0451e-07 | lb/lb rubber | AP42, Section 4.12, Hot Air - 30800142, Compound #22, 90% capture, Stk 25.7% |  | 0.039967 |  |  | 0.0015713
MWHO-SBR-STK2 | 108-88-3 | Toluene | 600 |  | 0 | 0 | lb/lb rubber | AP42, Section 4.12, Hot Air - 30800142, Compound #22, 90% capture, Stk 21.1% |  | 0 |  |  | 0
MWHO-SBR-STK2 | 106-99-0 | 1,3-Butadiene | 75 |  | 0 | 0 | lb/lb rubber | AP42, Section 4.12, Hot Air - 30800142, Compound #22, 90% capture, Stk 69.0% |  | 0 |  |  | 0
MWHO-SBR-STK2 | 74-87-3 | Chloromethane (methyl chloride) | 325 |  | 0 | 0 | lb/lb rubber | AP42, Section 4.12, Hot Air - 30800142, Compound #22, 90% capture, Stk 69.0% |  | 0 |  |  | 0
MWHO-SBR-STK2 | 98-82-8 | Isopropylbenzene (cumene) | 157 |  | 2.397e-07 | 2.397e-07 | lb/lb rubber | AP42, Section 4.12, Hot Air - 30800142, Compound #22, 90% capture, Stk 69.0% |  | 0.031461 |  |  | 0.0012369
MWHO-SBR-STK2 | 110-54-3 | Hexane | 289 |  | 4.257e-06 | 4.257e-06 | lb/lb rubber | AP42, Section 4.12, Hot Air - 30800142, Compound #22, 90% capture, Stk 69.0% |  | 0.55874 |  |  | 0.021966
MWHO-SBR-STK2 | 540-84-1 | 2,2,4-Trimethylpentane | 616 |  | 0 | 0 | lb/lb rubber | AP42, Section 4.12, Hot Air - 30800142, Compound #22, 90% capture, Stk 69.0% |  | 0 |  |  | 0
MWHO-SBR-STK2 | 1330-20-7 | Xylene (mixture), including m-xylene, o-xylene, p-xylene | 628 |  | 1.5734e-05 | 1.5734e-05 | lb/lb rubber | AP42, Section 4.12, Hot Air - 30800142, Compound #22, 90% capture, Stk 69.0% |  | 2.065 |  |  | 0.081186
MWHO-SBR-STK2 | 91-20-3 | Naphthalene | 428 |  | 1.4382e-06 | 1.4382e-06 | lb/lb rubber | AP42, Section 4.12, Hot Air - 30800142, Compound #22, 90% capture, Stk 69.0% |  | 0.18876 |  |  | 0.0074211
MWHO-SBR-STK2 | 100-42-5 | Styrene | 585 |  | 0 | 0 | lb/lb rubber | AP42, Section 4.12, Hot Air - 30800142, Compound #22, 90% capture, Stk 69.0% |  | 0 |  |  | 0
MWHO-SBR-STK2 | 1330-20-7 | Xylene (mixture), including m-xylene, o-xylene, p-xylene | 628 |  | 1.5734e-05 | 1.5734e-05 | lb/lb rubber | AP42, Section 4.12, Hot Air - 30800142, Compound #22, 90% capture, Stk 69.0% |  | 2.065 |  |  | 0.081186
MWHO-SBR-STK2 | 98-86-2 | Acetophenone | 4 |  | 9.0586e-06 | 9.0586e-06 | lb/lb rubber | AP42, Section 4.12, Hot Air - 30800142, Compound #22, 90% capture, Stk 69.0% |  | 1.1889 |  |  | 0.046742
MWHO-SBR-STK2 | 62-53-3 | Aniline | 30 |  | 5.4969e-07 | 5.4969e-07 | lb/lb rubber | AP42, Section 4.12, Hot Air - 30800142, Compound #22, 90% capture, Stk 69.0% |  | 0.072147 |  |  | 0.0028364
MWHO-SBR-STK2 | 92-52-4 | Biphenyl | 62 |  | 2.4601e-06 | 2.4601e-06 | lb/lb rubber | AP42, Section 4.12, Hot Air - 30800142, Compound #22, 90% capture, Stk 69.0% |  | 0.32289 |  |  | 0.012694
MWHO-SBR-STK2 | 117-81-7 | bis(2-Ethylhexyl) phthalate (DEHP) | 522 |  | 6.5422e-07 | 6.5422e-07 | lb/lb rubber | AP42, Section 4.12, Hot Air - 30800142, Compound #22, 90% capture, Stk 69.0% |  | 0.085866 |  |  | 0.0033758
MWHO-SBR-STK2 | 84-74-2 | Dibutyl phthalate | 520 |  | 6.2178e-07 | 6.2178e-07 | lb/lb rubber | AP42, Section 4.12, Hot Air - 30800142, Compound #22, 90% capture, Stk 69.0% |  | 0.081608 |  |  | 0.0032084
MWHO-SBR-STK2 | 132-64-9 | Dibenzofuran |  |  | 2.0402e-06 | 2.0402e-06 | lb/lb rubber | AP42, Section 4.12, Hot Air - 30800142, Compound #22, 90% capture, Stk 69.0% |  | 0.26777 |  |  | 0.010527
MWHO-SBR-STK2 | 131-11-3 | Dimethyl phthalate |  |  | 0 | 0 | lb/lb rubber | AP42, Section 4.12, Hot Air - 30800142, Compound #22, 90% capture, Stk 69.0% |  | 0 |  |  | 0
MWHO-SBR-STK2 | 121-69-7 | N,N-Dimethylaniline |  |  | 7.8218e-07 | 7.8218e-07 | lb/lb rubber | AP42, Section 4.12, Hot Air - 30800142, Compound #22, 90% capture, Stk 69.0% |  | 0.10266 |  |  | 0.004036
MWHO-SBR-STK2 | 108-95-2 | Phenol |  |  | 1.3427e-06 | 1.3427e-06 | lb/lb rubber | AP42, Section 4.12, Hot Air - 30800142, Compound #22, 90% capture, Stk 69.0% |  | 0.17623 |  |  | 0.0069282
MWHO-SBR-STK2 | 91-22-5 | Quinoline |  |  | 0 | 0 | lb/lb rubber | AP42, Section 4.12, Hot Air - 30800142, Compound #22, 90% capture, Stk 69.0% |  | 0 |  |  | 0
MWHO-SBR-STK3 | 71-55-6 | 1,1,1-Trichloroethane (methyl chloroform) |  |  | 0 | 0 | lb/lb rubber | AP42, Section 4.12, Hot Air - 30800142, Compound #22, 90% capture, Stk 31.1% |  | 0 |  |  | 0
MWHO-SBR-STK3 | 78-93-3 | 2-Butanone (methyl ethyl ketone) |  |  | 0 | 0 | lb/lb rubber | AP42, Section 4.12, Hot Air - 30800142, Compound #22, 90% capture, Stk 28.2% |  | 0 |  |  | 0
MWHO-SBR-STK3 | 75-05-8 | Acetonitrile |  |  | 0 | 0 | lb/lb rubber | AP42, Section 4.12, Hot Air - 30800142, Compound #22, 90% capture, Stk 0.0% |  | 0 |  |  | 0
MWHO-SBR-STK3 | 107-02-8 | Acrolein |  |  | 0 | 0 | lb/lb rubber | AP42, Section 4.12, Hot Air - 30800142, Compound #22, 90% capture, Stk 0.0% |  | 0 |  |  | 0
MWHO-SBR-STK3 | 71-43-2 | Benzene |  |  | 1.1395e-06 | 1.1395e-06 | lb/lb rubber | AP42, Section 4.12, Hot Air - 30800142, Compound #22, 90% capture, Stk 31.3% |  | 0.14957 |  |  | 0.0058801
MWHO-SBR-STK3 | 75-15-0 | Carbon disulfide |  |  | 0.00020349 | 0.00020349 | lb/lb rubber | AP42, Section 4.12, Hot Air - 30800142, Compound #22, 90% capture, Stk 14.7% |  | 26.708 |  |  | 1.05
MWHO-SBR-STK3 | 75-09-2 | Dichloromethane (methylene chloride) |  |  | 3.5765e-07 | 3.5765e-07 | lb/lb rubber | AP42, Section 4.12, Hot Air - 30800142, Compound #22, 90% capture, Stk 30.2% |  | 0.046942 |  |  | 0.0018455
MWHO-SBR-STK3 | 108-88-3 | Toluene |  |  | 0 | 0 | lb/lb rubber | AP42, Section 4.12, Hot Air - 30800142, Compound #22, 90% capture, Stk 24.5% |  | 0 |  |  | 0
MWHO-SBR-STK3 | 106-99-0 | 1,3-Butadiene |  |  | 0 | 0 | lb/lb rubber | AP42, Section 4.12, Hot Air - 30800142, Compound #22, 90% capture, Stk 15.6% |  | 0 |  |  | 0
MWHO-SBR-STK3 | 74-87-3 | Chloromethane (methyl chloride) |  |  | 0 | 0 | lb/lb rubber | AP42, Section 4.12, Hot Air - 30800142, Compound #22, 90% capture, Stk 15.6% |  | 0 |  |  | 0
MWHO-SBR-STK3 | 98-82-8 | Isopropylbenzene (cumene) |  |  | 5.413e-08 | 5.413e-08 | lb/lb rubber | AP42, Section 4.12, Hot Air - 30800142, Compound #22, 90% capture, Stk 15.6% |  | 0.0071045 |  |  | 0.00027931
MWHO-SBR-STK3 | 110-54-3 | Hexane |  |  | 9.6133e-07 | 9.6133e-07 | lb/lb rubber | AP42, Section 4.12, Hot Air - 30800142, Compound #22, 90% capture, Stk 15.6% |  | 0.12618 |  |  | 0.0049605
MWHO-SBR-STK3 | 540-84-1 | 2,2,4-Trimethylpentane |  |  | 0 | 0 | lb/lb rubber | AP42, Section 4.12, Hot Air - 30800142, Compound #22, 90% capture, Stk 15.6% |  | 0 |  |  | 0
MWHO-SBR-STK3 | 1330-20-7 | Xylene (mixture), including m-xylene, o-xylene, p-xylene |  |  | 3.553e-06 | 3.553e-06 | lb/lb rubber | AP42, Section 4.12, Hot Air - 30800142, Compound #22, 90% capture, Stk 15.6% |  | 0.46633 |  |  | 0.018334
MWHO-SBR-STK3 | 91-20-3 | Naphthalene |  |  | 3.2478e-07 | 3.2478e-07 | lb/lb rubber | AP42, Section 4.12, Hot Air - 30800142, Compound #22, 90% capture, Stk 15.6% |  | 0.042627 |  |  | 0.0016759
MWHO-SBR-STK3 | 100-42-5 | Styrene |  |  | 0 | 0 | lb/lb rubber | AP42, Section 4.12, Hot Air - 30800142, Compound #22, 90% capture, Stk 15.6% |  | 0 |  |  | 0
MWHO-SBR-STK3 | 1330-20-7 | Xylene (mixture), including m-xylene, o-xylene, p-xylene |  |  | 3.553e-06 | 3.553e-06 | lb/lb rubber | AP42, Section 4.12, Hot Air - 30800142, Compound #22, 90% capture, Stk 15.6% |  | 0.46633 |  |  | 0.018334
MWHO-SBR-STK3 | 98-86-2 | Acetophenone |  |  | 2.0456e-06 | 2.0456e-06 | lb/lb rubber | AP42, Section 4.12, Hot Air - 30800142, Compound #22, 90% capture, Stk 15.6% |  | 0.26849 |  |  | 0.010555
MWHO-SBR-STK3 | 62-53-3 | Aniline |  |  | 1.2413e-07 | 1.2413e-07 | lb/lb rubber | AP42, Section 4.12, Hot Air - 30800142, Compound #22, 90% capture, Stk 15.6% |  | 0.016292 |  |  | 0.00064052
MWHO-SBR-STK3 | 92-52-4 | Biphenyl |  |  | 5.5554e-07 | 5.5554e-07 | lb/lb rubber | AP42, Section 4.12, Hot Air - 30800142, Compound #22, 90% capture, Stk 15.6% |  | 0.072915 |  |  | 0.0028666
MWHO-SBR-STK3 | 117-81-7 | bis(2-Ethylhexyl) phthalate (DEHP) |  |  | 1.4774e-07 | 1.4774e-07 | lb/lb rubber | AP42, Section 4.12, Hot Air - 30800142, Compound #22, 90% capture, Stk 15.6% |  | 0.01939 |  |  | 0.00076232
MWHO-SBR-STK3 | 84-74-2 | Dibutyl phthalate |  |  | 1.4041e-07 | 1.4041e-07 | lb/lb rubber | AP42, Section 4.12, Hot Air - 30800142, Compound #22, 90% capture, Stk 15.6% |  | 0.018429 |  |  | 0.00072452
MWHO-SBR-STK3 | 132-64-9 | Dibenzofuran |  |  | 4.6071e-07 | 4.6071e-07 | lb/lb rubber | AP42, Section 4.12, Hot Air - 30800142, Compound #22, 90% capture, Stk 15.6% |  | 0.060468 |  |  | 0.0023773
MWHO-SBR-STK3 | 131-11-3 | Dimethyl phthalate |  |  | 0 | 0 | lb/lb rubber | AP42, Section 4.12, Hot Air - 30800142, Compound #22, 90% capture, Stk 15.6% |  | 0 |  |  | 0
MWHO-SBR-STK3 | 121-69-7 | N,N-Dimethylaniline |  |  | 1.7663e-07 | 1.7663e-07 | lb/lb rubber | AP42, Section 4.12, Hot Air - 30800142, Compound #22, 90% capture, Stk 15.6% |  | 0.023183 |  |  | 0.00091143
MWHO-SBR-STK3 | 108-95-2 | Phenol |  |  | 3.0321e-07 | 3.0321e-07 | lb/lb rubber | AP42, Section 4.12, Hot Air - 30800142, Compound #22, 90% capture, Stk 15.6% |  | 0.039796 |  |  | 0.0015645
MWHO-SBR-STK3 | 91-22-5 | Quinoline |  |  | 0 | 0 | lb/lb rubber | AP42, Section 4.12, Hot Air - 30800142, Compound #22, 90% capture, Stk 15.6% |  | 0 |  |  | 0
MWHO-SBR-FUG | 71-55-6 | 1,1,1-Trichloroethane (methyl chloroform) |  |  | 0 | 0 | lb/lb rubber | AP42, Section 4.12, Hot Air - 30800142, Compound #22, 10% capture |  | 0 |  |  | 0
MWHO-SBR-FUG | 78-93-3 | 2-Butanone (methyl ethyl ketone) |  |  | 0 | 0 | lb/lb rubber | AP42, Section 4.12, Hot Air - 30800142, Compound #22, 10% capture |  | 0 |  |  | 0
MWHO-SBR-FUG | 75-05-8 | Acetonitrile |  |  | 0 | 0 | lb/lb rubber | AP42, Section 4.12, Hot Air - 30800142, Compound #22, 10% capture |  | 0 |  |  | 0
MWHO-SBR-FUG | 107-02-8 | Acrolein |  |  | 9.3374e-07 | 9.3374e-07 | lb/lb rubber | AP42, Section 4.12, Hot Air - 30800142, Compound #22, 10% capture |  | 0.12255 |  |  | 0.0048181
MWHO-SBR-FUG | 71-43-2 | Benzene |  |  | 4.0397e-07 | 4.0397e-07 | lb/lb rubber | AP42, Section 4.12, Hot Air - 30800142, Compound #22, 10% capture |  | 0.053021 |  |  | 0.0020845
MWHO-SBR-FUG | 75-15-0 | Carbon disulfide |  |  | 0.00015348 | 0.00015348 | lb/lb rubber | AP42, Section 4.12, Hot Air - 30800142, Compound #22, 10% capture |  | 20.1447 |  |  | 0.79197
MWHO-SBR-FUG | 75-09-2 | Dichloromethane (methylene chloride) |  |  | 1.3168e-07 | 1.3168e-07 | lb/lb rubber | AP42, Section 4.12, Hot Air - 30800142, Compound #22, 10% capture |  | 0.017282 |  |  | 0.00067945
MWHO-SBR-FUG | 108-88-3 | Toluene |  |  | 0 | 0 | lb/lb rubber | AP42, Section 4.12, Hot Air - 30800142, Compound #22, 10% capture |  | 0 |  |  | 0
MWHO-SBR-FUG | 106-99-0 | 1,3-Butadiene |  |  | 0 | 0 | lb/lb rubber | AP42, Section 4.12, Hot Air - 30800142, Compound #22, 10% capture |  | 0 |  |  | 0
MWHO-SBR-FUG | 74-87-3 | Chloromethane (methyl chloride) |  |  | 0 | 0 | lb/lb rubber | AP42, Section 4.12, Hot Air - 30800142, Compound #22, 10% capture |  | 0 |  |  | 0
MWHO-SBR-FUG | 98-82-8 | Isopropylbenzene (cumene) |  |  | 3.8606e-08 | 3.8606e-08 | lb/lb rubber | AP42, Section 4.12, Hot Air - 30800142, Compound #22, 10% capture |  | 0.005067 |  |  | 0.00019921
MWHO-SBR-FUG | 110-54-3 | Hexane |  |  | 6.8564e-07 | 6.8564e-07 | lb/lb rubber | AP42, Section 4.12, Hot Air - 30800142, Compound #22, 10% capture |  | 0.08999 |  |  | 0.0035379
MWHO-SBR-FUG | 540-84-1 | 2,2,4-Trimethylpentane |  |  | 0 | 0 | lb/lb rubber | AP42, Section 4.12, Hot Air - 30800142, Compound #22, 10% capture |  | 0 |  |  | 0
MWHO-SBR-FUG | 1330-20-7 | Xylene (mixture), including m-xylene, o-xylene, p-xylene |  |  | 2.5341e-06 | 2.5341e-06 | lb/lb rubber | AP42, Section 4.12, Hot Air - 30800142, Compound #22, 10% capture |  | 0.3326 |  |  | 0.013076
MWHO-SBR-FUG | 91-20-3 | Naphthalene |  |  | 2.3164e-07 | 2.3164e-07 | lb/lb rubber | AP42, Section 4.12, Hot Air - 30800142, Compound #22, 10% capture |  | 0.030402 |  |  | 0.0011952
MWHO-SBR-FUG | 100-42-5 | Styrene |  |  | 0 | 0 | lb/lb rubber | AP42, Section 4.12, Hot Air - 30800142, Compound #22, 10% capture |  | 0 |  |  | 0
MWHO-SBR-FUG | 1330-20-7 | Xylene (mixture), including m-xylene, o-xylene, p-xylene |  |  | 2.5341e-06 | 2.5341e-06 | lb/lb rubber | AP42, Section 4.12, Hot Air - 30800142, Compound #22, 10% capture |  | 0.3326 |  |  | 0.013076
MWHO-SBR-FUG | 98-86-2 | Acetophenone |  |  | 1.459e-06 | 1.459e-06 | lb/lb rubber | AP42, Section 4.12, Hot Air - 30800142, Compound #22, 10% capture |  | 0.19149 |  |  | 0.0075283
MWHO-SBR-FUG | 62-53-3 | Aniline |  |  | 8.8533e-08 | 8.8533e-08 | lb/lb rubber | AP42, Section 4.12, Hot Air - 30800142, Compound #22, 10% capture |  | 0.01162 |  |  | 0.00045683
MWHO-SBR-FUG | 92-52-4 | Biphenyl |  |  | 3.9622e-07 | 3.9622e-07 | lb/lb rubber | AP42, Section 4.12, Hot Air - 30800142, Compound #22, 10% capture |  | 0.052004 |  |  | 0.0020445
MWHO-SBR-FUG | 117-81-7 | bis(2-Ethylhexyl) phthalate (DEHP) |  |  | 1.0537e-07 | 1.0537e-07 | lb/lb rubber | AP42, Section 4.12, Hot Air - 30800142, Compound #22, 10% capture |  | 0.01383 |  |  | 0.0005437
MWHO-SBR-FUG | 84-74-2 | Dibutyl phthalate |  |  | 1.0014e-07 | 1.0014e-07 | lb/lb rubber | AP42, Section 4.12, Hot Air - 30800142, Compound #22, 10% capture |  | 0.013144 |  |  | 0.00051674
MWHO-SBR-FUG | 132-64-9 | Dibenzofuran |  |  | 3.2859e-07 | 3.2859e-07 | lb/lb rubber | AP42, Section 4.12, Hot Air - 30800142, Compound #22, 10% capture |  | 0.043127 |  |  | 0.0016955
MWHO-SBR-FUG | 131-11-3 | Dimethyl phthalate |  |  | 0 | 0 | lb/lb rubber | AP42, Section 4.12, Hot Air - 30800142, Compound #22, 10% capture |  | 0 |  |  | 0
MWHO-SBR-FUG | 121-69-7 | N,N-Dimethylaniline |  |  | 1.2598e-07 | 1.2598e-07 | lb/lb rubber | AP42, Section 4.12, Hot Air - 30800142, Compound #22, 10% capture |  | 0.016535 |  |  | 0.00065004
MWHO-SBR-FUG | 108-95-2 | Phenol |  |  | 2.1625e-07 | 2.1625e-07 | lb/lb rubber | AP42, Section 4.12, Hot Air - 30800142, Compound #22, 10% capture |  | 0.028383 |  |  | 0.0011159
MWHO-SBR-FUG | 91-22-5 | Quinoline | 567 |  | 0 | 0 | lb/lb rubber | AP42, Section 4.12, Hot Air - 30800142, Compound #22, 10% capture |  | 0 |  |  | 0
MWHO-NBR-STK1 | 71-55-6 | 1,1,1-Trichloroethane (methyl chloroform) | 326 |  | 1.309e-06 | 1.309e-06 | lb/lb rubber | AP42, Section 4.12, Hot Air - 30800142,Mean of all Compounds, 90% capture, Stk 38.9% |  | 0.057269 |  |  | 0.012535
MWHO-NBR-STK1 | 78-93-3 | 2-Butanone (methyl ethyl ketone) | 333 |  | 3.1984e-06 | 3.1984e-06 | lb/lb rubber | AP42, Section 4.12, Hot Air - 30800142,Mean of all Compounds, 90% capture, Stk 48.9% |  | 0.13993 |  |  | 0.030628
MWHO-NBR-STK1 | 75-05-8 | Acetonitrile | 3 |  | 0 | 0 | lb/lb rubber | AP42, Section 4.12, Hot Air - 30800142,Mean of all Compounds, 90% capture, Stk 0.0% |  | 0 |  |  | 0
MWHO-NBR-STK1 | 107-02-8 | Acrolein | 5 |  | 0 | 0 | lb/lb rubber | AP42, Section 4.12, Hot Air - 30800142,Mean of all Compounds, 90% capture, Stk 0.0% |  | 0 |  |  | 0
MWHO-NBR-STK1 | 71-43-2 | Benzene | 46 |  | 6.747e-06 | 6.747e-06 | lb/lb rubber | AP42, Section 4.12, Hot Air - 30800142,Mean of all Compounds, 90% capture, Stk 41.4% |  | 0.29518 |  |  | 0.064609
MWHO-NBR-STK1 | 75-15-0 | Carbon disulfide | 90 |  | 5.8515e-05 | 5.8515e-05 | lb/lb rubber | AP42, Section 4.12, Hot Air - 30800142,Mean of all Compounds, 90% capture, Stk 11.7% |  | 2.56 |  |  | 0.56034
MWHO-NBR-STK1 | 75-09-2 | Dichloromethane (methylene chloride) | 328 |  | 5.3613e-05 | 5.3613e-05 | lb/lb rubber | AP42, Section 4.12, Hot Air - 30800142,Mean of all Compounds, 90% capture, Stk 44.1% |  | 2.3455 |  |  | 0.51339
MWHO-NBR-STK1 | 108-88-3 | Toluene | 600 |  | 0 | 0 | lb/lb rubber | AP42, Section 4.12, Hot Air - 30800142,Mean of all Compounds, 90% capture, Stk 54.5% |  | 0 |  |  | 0
MWHO-NBR-STK1 | 106-99-0 | 1,3-Butadiene | 75 |  | 8.9192e-08 | 8.9192e-08 | lb/lb rubber | AP42, Section 4.12, Hot Air - 30800142,Mean of all Compounds, 90% capture, Stk 15.5% |  | 0.0039021 |  |  | 0.0008541
MWHO-NBR-STK1 | 74-87-3 | Chloromethane (methyl chloride) | 325 |  | 4.8993e-07 | 4.8993e-07 | lb/lb rubber | AP42, Section 4.12, Hot Air - 30800142,Mean of all Compounds, 90% capture, Stk 15.5% |  | 0.021434 |  |  | 0.0046915
MWHO-NBR-STK1 | 98-82-8 | Isopropylbenzene (cumene) | 157 |  | 2.4147e-08 | 2.4147e-08 | lb/lb rubber | AP42, Section 4.12, Hot Air - 30800142,Mean of all Compounds, 90% capture, Stk 15.5% |  | 0.0010564 |  |  | 0.00023124
MWHO-NBR-STK1 | 110-54-3 | Hexane | 289 |  | 6.4626e-07 | 6.4626e-07 | lb/lb rubber | AP42, Section 4.12, Hot Air - 30800142,Mean of all Compounds, 90% capture, Stk 15.5% |  | 0.028274 |  |  | 0.0061885
MWHO-NBR-STK1 | 540-84-1 | 2,2,4-Trimethylpentane | 616 |  | 1.1097e-07 | 1.1097e-07 | lb/lb rubber | AP42, Section 4.12, Hot Air - 30800142,Mean of all Compounds, 90% capture, Stk 15.5% |  | 0.0048548 |  |  | 0.0010626
MWHO-NBR-STK1 | 1330-20-7 | Xylene (mixture), including m-xylene, o-xylene, p-xylene |  |  | 3.8337e-06 | 3.8337e-06 | lb/lb rubber | AP42, Section 4.12, Hot Air - 30800142,Mean of all Compounds, 90% capture, Stk 15.5% |  | 0.16772 |  |  | 0.036712
MWHO-NBR-STK1 | 91-20-3 | Naphthalene |  |  | 2.2054e-07 | 2.2054e-07 | lb/lb rubber | AP42, Section 4.12, Hot Air - 30800142,Mean of all Compounds, 90% capture, Stk 15.5% |  | 0.0096485 |  |  | 0.0021119
MWHO-NBR-STK1 | 100-42-5 | Styrene |  |  | 0 | 0 | lb/lb rubber | AP42, Section 4.12, Hot Air - 30800142,Mean of all Compounds, 90% capture, Stk 15.5% |  | 0 |  |  | 0
MWHO-NBR-STK1 | 1330-20-7 | Xylene (mixture), including m-xylene, o-xylene, p-xylene |  |  | 3.8337e-06 | 3.8337e-06 | lb/lb rubber | AP42, Section 4.12, Hot Air - 30800142,Mean of all Compounds, 90% capture, Stk 15.5% |  | 0.16772 |  |  | 0.036712
MWHO-NBR-STK1 | 98-86-2 | Acetophenone |  |  | 1.0608e-05 | 1.0608e-05 | lb/lb rubber | AP42, Section 4.12, Hot Air - 30800142,Mean of all Compounds, 90% capture, Stk 15.5% |  | 0.4641 |  |  | 0.10158
MWHO-NBR-STK1 | 62-53-3 | Aniline |  |  | 5.1505e-08 | 5.1505e-08 | lb/lb rubber | AP42, Section 4.12, Hot Air - 30800142,Mean of all Compounds, 90% capture, Stk 15.5% |  | 0.0022533 |  |  | 0.00049321
MWHO-NBR-STK1 | 92-52-4 | Biphenyl |  |  | 2.2054e-07 | 2.2054e-07 | lb/lb rubber | AP42, Section 4.12, Hot Air - 30800142,Mean of all Compounds, 90% capture, Stk 15.5% |  | 0.0096485 |  |  | 0.0021119
MWHO-NBR-STK1 | 117-81-7 | bis(2-Ethylhexyl) phthalate (DEHP) |  |  | 6.309e-08 | 6.309e-08 | lb/lb rubber | AP42, Section 4.12, Hot Air - 30800142,Mean of all Compounds, 90% capture, Stk 15.5% |  | 0.0027602 |  |  | 0.00060415
MWHO-NBR-STK1 | 84-74-2 | Dibutyl phthalate |  |  | 4.006e-07 | 4.006e-07 | lb/lb rubber | AP42, Section 4.12, Hot Air - 30800142,Mean of all Compounds, 90% capture, Stk 15.5% |  | 0.017526 |  |  | 0.0038361
MWHO-NBR-STK1 | 132-64-9 | Dibenzofuran |  |  | 3.4197e-07 | 3.4197e-07 | lb/lb rubber | AP42, Section 4.12, Hot Air - 30800142,Mean of all Compounds, 90% capture, Stk 15.5% |  | 0.014961 |  |  | 0.0032747
MWHO-NBR-STK1 | 131-11-3 | Dimethyl phthalate |  |  | 7.7048e-09 | 7.7048e-09 | lb/lb rubber | AP42, Section 4.12, Hot Air - 30800142,Mean of all Compounds, 90% capture, Stk 15.5% |  | 0.00033709 |  |  | 7.3781e-05
MWHO-NBR-STK1 | 121-69-7 | N,N-Dimethylaniline |  |  | 6.2811e-08 | 6.2811e-08 | lb/lb rubber | AP42, Section 4.12, Hot Air - 30800142,Mean of all Compounds, 90% capture, Stk 15.5% |  | 0.002748 |  |  | 0.00060148
MWHO-NBR-STK1 | 108-95-2 | Phenol |  |  | 1.7168e-07 | 1.7168e-07 | lb/lb rubber | AP42, Section 4.12, Hot Air - 30800142,Mean of all Compounds, 90% capture, Stk 15.5% |  | 0.0075112 |  |  | 0.001644
MWHO-NBR-STK1 | 91-22-5 | Quinoline |  |  | 0 | 0 | lb/lb rubber | AP42, Section 4.12, Hot Air - 30800142,Mean of all Compounds, 90% capture, Stk 15.5% |  | 0 |  |  | 0
MWHO-NBR-STK2 | 71-55-6 | 1,1,1-Trichloroethane (methyl chloroform) |  |  | 1.0142e-06 | 1.0142e-06 | lb/lb rubber | AP42, Section 4.12, Hot Air - 30800142,Mean of all Compounds, 90% capture, Stk 30.1% |  | 0.044371 |  |  | 0.009712
MWHO-NBR-STK2 | 78-93-3 | 2-Butanone (methyl ethyl ketone) |  |  | 1.4987e-06 | 1.4987e-06 | lb/lb rubber | AP42, Section 4.12, Hot Air - 30800142,Mean of all Compounds, 90% capture, Stk 22.9% |  | 0.065567 |  |  | 0.014351
MWHO-NBR-STK2 | 75-05-8 | Acetonitrile |  |  | 6.246e-06 | 6.246e-06 | lb/lb rubber | AP42, Section 4.12, Hot Air - 30800142,Mean of all Compounds, 90% capture, Stk 100.0% |  | 0.27326 |  |  | 0.059812
MWHO-NBR-STK2 | 107-02-8 | Acrolein |  |  | 5.598e-06 | 5.598e-06 | lb/lb rubber | AP42, Section 4.12, Hot Air - 30800142,Mean of all Compounds, 90% capture, Stk 100.0% |  | 0.24491 |  |  | 0.053606
MWHO-NBR-STK2 | 71-43-2 | Benzene |  |  | 4.4372e-06 | 4.4372e-06 | lb/lb rubber | AP42, Section 4.12, Hot Air - 30800142,Mean of all Compounds, 90% capture, Stk 27.2% |  | 0.19413 |  |  | 0.042491
MWHO-NBR-STK2 | 75-15-0 | Carbon disulfide |  |  | 0.00036857 | 0.00036857 | lb/lb rubber | AP42, Section 4.12, Hot Air - 30800142,Mean of all Compounds, 90% capture, Stk 73.7% |  | 16.1251 |  |  | 3.5295
MWHO-NBR-STK2 | 75-09-2 | Dichloromethane (methylene chloride) |  |  | 3.122e-05 | 3.122e-05 | lb/lb rubber | AP42, Section 4.12, Hot Air - 30800142,Mean of all Compounds, 90% capture, Stk 25.7% |  | 1.3659 |  |  | 0.29896
MWHO-NBR-STK2 | 108-88-3 | Toluene |  |  | 0 | 0 | lb/lb rubber | AP42, Section 4.12, Hot Air - 30800142,Mean of all Compounds, 90% capture, Stk 21.1% |  | 0 |  |  | 0
MWHO-NBR-STK2 | 106-99-0 | 1,3-Butadiene |  |  | 3.9675e-07 | 3.9675e-07 | lb/lb rubber | AP42, Section 4.12, Hot Air - 30800142,Mean of all Compounds, 90% capture, Stk 69.0% |  | 0.017358 |  |  | 0.0037993
MWHO-NBR-STK2 | 74-87-3 | Chloromethane (methyl chloride) |  |  | 2.1793e-06 | 2.1793e-06 | lb/lb rubber | AP42, Section 4.12, Hot Air - 30800142,Mean of all Compounds, 90% capture, Stk 69.0% |  | 0.095345 |  |  | 0.020869
MWHO-NBR-STK2 | 98-82-8 | Isopropylbenzene (cumene) |  |  | 1.0741e-07 | 1.0741e-07 | lb/lb rubber | AP42, Section 4.12, Hot Air - 30800142,Mean of all Compounds, 90% capture, Stk 69.0% |  | 0.0046993 |  |  | 0.0010286
MWHO-NBR-STK2 | 110-54-3 | Hexane |  |  | 2.8747e-06 | 2.8747e-06 | lb/lb rubber | AP42, Section 4.12, Hot Air - 30800142,Mean of all Compounds, 90% capture, Stk 69.0% |  | 0.12577 |  |  | 0.027528
MWHO-NBR-STK2 | 540-84-1 | 2,2,4-Trimethylpentane |  |  | 4.9361e-07 | 4.9361e-07 | lb/lb rubber | AP42, Section 4.12, Hot Air - 30800142,Mean of all Compounds, 90% capture, Stk 69.0% |  | 0.021595 |  |  | 0.0047268
MWHO-NBR-STK2 | 1330-20-7 | Xylene (mixture), including m-xylene, o-xylene, p-xylene |  |  | 1.7053e-05 | 1.7053e-05 | lb/lb rubber | AP42, Section 4.12, Hot Air - 30800142,Mean of all Compounds, 90% capture, Stk 69.0% |  | 0.74608 |  |  | 0.1633
MWHO-NBR-STK2 | 91-20-3 | Naphthalene |  |  | 9.81e-07 | 9.81e-07 | lb/lb rubber | AP42, Section 4.12, Hot Air - 30800142,Mean of all Compounds, 90% capture, Stk 69.0% |  | 0.042919 |  |  | 0.0093941
MWHO-NBR-STK2 | 100-42-5 | Styrene |  |  | 0 | 0 | lb/lb rubber | AP42, Section 4.12, Hot Air - 30800142,Mean of all Compounds, 90% capture, Stk 69.0% |  | 0 |  |  | 0
MWHO-NBR-STK2 | 1330-20-7 | Xylene (mixture), including m-xylene, o-xylene, p-xylene |  |  | 1.7053e-05 | 1.7053e-05 | lb/lb rubber | AP42, Section 4.12, Hot Air - 30800142,Mean of all Compounds, 90% capture, Stk 69.0% |  | 0.74608 |  |  | 0.1633
MWHO-NBR-STK2 | 98-86-2 | Acetophenone |  |  | 4.7187e-05 | 4.7187e-05 | lb/lb rubber | AP42, Section 4.12, Hot Air - 30800142,Mean of all Compounds, 90% capture, Stk 69.0% |  | 2.0645 |  |  | 0.45187
MWHO-NBR-STK2 | 62-53-3 | Aniline |  |  | 2.2911e-07 | 2.2911e-07 | lb/lb rubber | AP42, Section 4.12, Hot Air - 30800142,Mean of all Compounds, 90% capture, Stk 69.0% |  | 0.010023 |  |  | 0.0021939
MWHO-NBR-STK2 | 92-52-4 | Biphenyl |  |  | 9.81e-07 | 9.81e-07 | lb/lb rubber | AP42, Section 4.12, Hot Air - 30800142,Mean of all Compounds, 90% capture, Stk 69.0% |  | 0.042919 |  |  | 0.0093941
MWHO-NBR-STK2 | 117-81-7 | bis(2-Ethylhexyl) phthalate (DEHP) |  |  | 2.8064e-07 | 2.8064e-07 | lb/lb rubber | AP42, Section 4.12, Hot Air - 30800142,Mean of all Compounds, 90% capture, Stk 69.0% |  | 0.012278 |  |  | 0.0026874
MWHO-NBR-STK2 | 84-74-2 | Dibutyl phthalate |  |  | 1.7819e-06 | 1.7819e-06 | lb/lb rubber | AP42, Section 4.12, Hot Air - 30800142,Mean of all Compounds, 90% capture, Stk 69.0% |  | 0.07796 |  |  | 0.017064
MWHO-NBR-STK2 | 132-64-9 | Dibenzofuran |  |  | 1.5212e-06 | 1.5212e-06 | lb/lb rubber | AP42, Section 4.12, Hot Air - 30800142,Mean of all Compounds, 90% capture, Stk 69.0% |  | 0.066551 |  |  | 0.014567
MWHO-NBR-STK2 | 131-11-3 | Dimethyl phthalate |  |  | 3.4273e-08 | 3.4273e-08 | lb/lb rubber | AP42, Section 4.12, Hot Air - 30800142,Mean of all Compounds, 90% capture, Stk 69.0% |  | 0.0014994 |  |  | 0.0003282
MWHO-NBR-STK2 | 121-69-7 | N,N-Dimethylaniline |  |  | 2.794e-07 | 2.794e-07 | lb/lb rubber | AP42, Section 4.12, Hot Air - 30800142,Mean of all Compounds, 90% capture, Stk 69.0% |  | 0.012224 |  |  | 0.0026755
MWHO-NBR-STK2 | 108-95-2 | Phenol |  |  | 7.6369e-07 | 7.6369e-07 | lb/lb rubber | AP42, Section 4.12, Hot Air - 30800142,Mean of all Compounds, 90% capture, Stk 69.0% |  | 0.033412 |  |  | 0.0073131
MWHO-NBR-STK2 | 91-22-5 | Quinoline |  |  | 0 | 0 | lb/lb rubber | AP42, Section 4.12, Hot Air - 30800142,Mean of all Compounds, 90% capture, Stk 69.0% |  | 0 |  |  | 0
MWHO-NBR-STK3 | 71-55-6 | 1,1,1-Trichloroethane (methyl chloroform) |  |  | 1.0483e-06 | 1.0483e-06 | lb/lb rubber | AP42, Section 4.12, Hot Air - 30800142,Mean of all Compounds, 90% capture, Stk 31.1% |  | 0.045863 |  |  | 0.010039
MWHO-NBR-STK3 | 78-93-3 | 2-Butanone (methyl ethyl ketone) |  |  | 1.8459e-06 | 1.8459e-06 | lb/lb rubber | AP42, Section 4.12, Hot Air - 30800142,Mean of all Compounds, 90% capture, Stk 28.2% |  | 0.080759 |  |  | 0.017677
MWHO-NBR-STK3 | 75-05-8 | Acetonitrile |  |  | 0 | 0 | lb/lb rubber | AP42, Section 4.12, Hot Air - 30800142,Mean of all Compounds, 90% capture, Stk 0.0% |  | 0 |  |  | 0
MWHO-NBR-STK3 | 107-02-8 | Acrolein |  |  | 0 | 0 | lb/lb rubber | AP42, Section 4.12, Hot Air - 30800142,Mean of all Compounds, 90% capture, Stk 0.0% |  | 0 |  |  | 0
MWHO-NBR-STK3 | 71-43-2 | Benzene |  |  | 5.1058e-06 | 5.1058e-06 | lb/lb rubber | AP42, Section 4.12, Hot Air - 30800142,Mean of all Compounds, 90% capture, Stk 31.3% |  | 0.22338 |  |  | 0.048893
MWHO-NBR-STK3 | 75-15-0 | Carbon disulfide |  |  | 7.3715e-05 | 7.3715e-05 | lb/lb rubber | AP42, Section 4.12, Hot Air - 30800142,Mean of all Compounds, 90% capture, Stk 14.7% |  | 3.225 |  |  | 0.70589
MWHO-NBR-STK3 | 75-09-2 | Dichloromethane (methylene chloride) |  |  | 3.6668e-05 | 3.6668e-05 | lb/lb rubber | AP42, Section 4.12, Hot Air - 30800142,Mean of all Compounds, 90% capture, Stk 30.2% |  | 1.6042 |  |  | 0.35113
MWHO-NBR-STK3 | 108-88-3 | Toluene |  |  | 0 | 0 | lb/lb rubber | AP42, Section 4.12, Hot Air - 30800142,Mean of all Compounds, 90% capture, Stk 24.5% |  | 0 |  |  | 0
MWHO-NBR-STK3 | 106-99-0 | 1,3-Butadiene |  |  | 8.9594e-08 | 8.9594e-08 | lb/lb rubber | AP42, Section 4.12, Hot Air - 30800142,Mean of all Compounds, 90% capture, Stk 15.6% |  | 0.0039198 |  |  | 0.00085795
MWHO-NBR-STK3 | 74-87-3 | Chloromethane (methyl chloride) |  |  | 4.9214e-07 | 4.9214e-07 | lb/lb rubber | AP42, Section 4.12, Hot Air - 30800142,Mean of all Compounds, 90% capture, Stk 15.6% |  | 0.021531 |  |  | 0.0047127
MWHO-NBR-STK3 | 98-82-8 | Isopropylbenzene (cumene) |  |  | 2.4256e-08 | 2.4256e-08 | lb/lb rubber | AP42, Section 4.12, Hot Air - 30800142,Mean of all Compounds, 90% capture, Stk 15.6% |  | 0.0010612 |  |  | 0.00023228
MWHO-NBR-STK3 | 110-54-3 | Hexane |  |  | 6.4917e-07 | 6.4917e-07 | lb/lb rubber | AP42, Section 4.12, Hot Air - 30800142,Mean of all Compounds, 90% capture, Stk 15.6% |  | 0.028401 |  |  | 0.0062165
MWHO-NBR-STK3 | 540-84-1 | 2,2,4-Trimethylpentane |  |  | 1.1147e-07 | 1.1147e-07 | lb/lb rubber | AP42, Section 4.12, Hot Air - 30800142,Mean of all Compounds, 90% capture, Stk 15.6% |  | 0.0048767 |  |  | 0.0010674
MWHO-NBR-STK3 | 1330-20-7 | Xylene (mixture), including m-xylene, o-xylene, p-xylene |  |  | 3.851e-06 | 3.851e-06 | lb/lb rubber | AP42, Section 4.12, Hot Air - 30800142,Mean of all Compounds, 90% capture, Stk 15.6% |  | 0.16848 |  |  | 0.036877
MWHO-NBR-STK3 | 91-20-3 | Naphthalene |  |  | 2.2153e-07 | 2.2153e-07 | lb/lb rubber | AP42, Section 4.12, Hot Air - 30800142,Mean of all Compounds, 90% capture, Stk 15.6% |  | 0.009692 |  |  | 0.0021214
MWHO-NBR-STK3 | 100-42-5 | Styrene |  |  | 0 | 0 | lb/lb rubber | AP42, Section 4.12, Hot Air - 30800142,Mean of all Compounds, 90% capture, Stk 15.6% |  | 0 |  |  | 0
MWHO-NBR-STK3 | 1330-20-7 | Xylene (mixture), including m-xylene, o-xylene, p-xylene |  |  | 3.851e-06 | 3.851e-06 | lb/lb rubber | AP42, Section 4.12, Hot Air - 30800142,Mean of all Compounds, 90% capture, Stk 15.6% |  | 0.16848 |  |  | 0.036877
MWHO-NBR-STK3 | 98-86-2 | Acetophenone |  |  | 1.0656e-05 | 1.0656e-05 | lb/lb rubber | AP42, Section 4.12, Hot Air - 30800142,Mean of all Compounds, 90% capture, Stk 15.6% |  | 0.4662 |  |  | 0.10204
MWHO-NBR-STK3 | 62-53-3 | Aniline |  |  | 5.1738e-08 | 5.1738e-08 | lb/lb rubber | AP42, Section 4.12, Hot Air - 30800142,Mean of all Compounds, 90% capture, Stk 15.6% |  | 0.0022635 |  |  | 0.00049544
MWHO-NBR-STK3 | 92-52-4 | Biphenyl |  |  | 2.2153e-07 | 2.2153e-07 | lb/lb rubber | AP42, Section 4.12, Hot Air - 30800142,Mean of all Compounds, 90% capture, Stk 15.6% |  | 0.009692 |  |  | 0.0021214
MWHO-NBR-STK3 | 117-81-7 | bis(2-Ethylhexyl) phthalate (DEHP) |  |  | 6.3375e-08 | 6.3375e-08 | lb/lb rubber | AP42, Section 4.12, Hot Air - 30800142,Mean of all Compounds, 90% capture, Stk 15.6% |  | 0.0027727 |  |  | 0.00060688
MWHO-NBR-STK3 | 84-74-2 | Dibutyl phthalate |  |  | 4.024e-07 | 4.024e-07 | lb/lb rubber | AP42, Section 4.12, Hot Air - 30800142,Mean of all Compounds, 90% capture, Stk 15.6% |  | 0.017605 |  |  | 0.0038534
MWHO-NBR-STK3 | 132-64-9 | Dibenzofuran |  |  | 3.4351e-07 | 3.4351e-07 | lb/lb rubber | AP42, Section 4.12, Hot Air - 30800142,Mean of all Compounds, 90% capture, Stk 15.6% |  | 0.015029 |  |  | 0.0032895
MWHO-NBR-STK3 | 131-11-3 | Dimethyl phthalate |  |  | 7.7396e-09 | 7.7396e-09 | lb/lb rubber | AP42, Section 4.12, Hot Air - 30800142,Mean of all Compounds, 90% capture, Stk 15.6% |  | 0.00033861 |  |  | 7.4114e-05
MWHO-NBR-STK3 | 121-69-7 | N,N-Dimethylaniline |  |  | 6.3095e-08 | 6.3095e-08 | lb/lb rubber | AP42, Section 4.12, Hot Air - 30800142,Mean of all Compounds, 90% capture, Stk 15.6% |  | 0.0027604 |  |  | 0.00060419
MWHO-NBR-STK3 | 108-95-2 | Phenol |  |  | 1.7246e-07 | 1.7246e-07 | lb/lb rubber | AP42, Section 4.12, Hot Air - 30800142,Mean of all Compounds, 90% capture, Stk 15.6% |  | 0.0075451 |  |  | 0.0016515
MWHO-NBR-STK3 | 91-22-5 | Quinoline |  |  | 0 | 0 | lb/lb rubber | AP42, Section 4.12, Hot Air - 30800142,Mean of all Compounds, 90% capture, Stk 15.6% |  | 0 |  |  | 0
MWHO-NBR-FUG | 71-55-6 | 1,1,1-Trichloroethane (methyl chloroform) |  |  | 3.74e-07 | 3.74e-07 | lb/lb rubber | AP42, Section 4.12, Hot Air - 30800142,Mean of all Compounds, 10% capture |  | 0.016363 |  |  | 0.0035814
MWHO-NBR-FUG | 78-93-3 | 2-Butanone (methyl ethyl ketone) |  |  | 7.27e-07 | 7.27e-07 | lb/lb rubber | AP42, Section 4.12, Hot Air - 30800142,Mean of all Compounds, 10% capture |  | 0.031806 |  |  | 0.0069618
MWHO-NBR-FUG | 75-05-8 | Acetonitrile |  |  | 6.94e-07 | 6.94e-07 | lb/lb rubber | AP42, Section 4.12, Hot Air - 30800142,Mean of all Compounds, 10% capture |  | 0.030363 |  |  | 0.0066457
MWHO-NBR-FUG | 107-02-8 | Acrolein |  |  | 6.22e-07 | 6.22e-07 | lb/lb rubber | AP42, Section 4.12, Hot Air - 30800142,Mean of all Compounds, 10% capture |  | 0.027213 |  |  | 0.0059563
MWHO-NBR-FUG | 71-43-2 | Benzene |  |  | 1.81e-06 | 1.81e-06 | lb/lb rubber | AP42, Section 4.12, Hot Air - 30800142,Mean of all Compounds, 10% capture |  | 0.079188 |  |  | 0.017333
MWHO-NBR-FUG | 75-15-0 | Carbon disulfide |  |  | 5.56e-05 | 5.56e-05 | lb/lb rubber | AP42, Section 4.12, Hot Air - 30800142,Mean of all Compounds, 10% capture |  | 2.4325 |  |  | 0.53243
MWHO-NBR-FUG | 75-09-2 | Dichloromethane (methylene chloride) |  |  | 1.35e-05 | 1.35e-05 | lb/lb rubber | AP42, Section 4.12, Hot Air - 30800142,Mean of all Compounds, 10% capture |  | 0.59063 |  |  | 0.12928
MWHO-NBR-FUG | 108-88-3 | Toluene |  |  | 0 | 0 | lb/lb rubber | AP42, Section 4.12, Hot Air - 30800142,Mean of all Compounds, 10% capture |  | 0 |  |  | 0
MWHO-NBR-FUG | 106-99-0 | 1,3-Butadiene |  |  | 6.39e-08 | 6.39e-08 | lb/lb rubber | AP42, Section 4.12, Hot Air - 30800142,Mean of all Compounds, 10% capture |  | 0.0027956 |  |  | 0.00061191
MWHO-NBR-FUG | 74-87-3 | Chloromethane (methyl chloride) |  |  | 3.51e-07 | 3.51e-07 | lb/lb rubber | AP42, Section 4.12, Hot Air - 30800142,Mean of all Compounds, 10% capture |  | 0.015356 |  |  | 0.0033612
MWHO-NBR-FUG | 98-82-8 | Isopropylbenzene (cumene) |  |  | 1.73e-08 | 1.73e-08 | lb/lb rubber | AP42, Section 4.12, Hot Air - 30800142,Mean of all Compounds, 10% capture |  | 0.00075687 |  |  | 0.00016566
MWHO-NBR-FUG | 110-54-3 | Hexane |  |  | 4.63e-07 | 4.63e-07 | lb/lb rubber | AP42, Section 4.12, Hot Air - 30800142,Mean of all Compounds, 10% capture |  | 0.020256 |  |  | 0.0044337
MWHO-NBR-FUG | 540-84-1 | 2,2,4-Trimethylpentane |  |  | 7.95e-08 | 7.95e-08 | lb/lb rubber | AP42, Section 4.12, Hot Air - 30800142,Mean of all Compounds, 10% capture |  | 0.0034781 |  |  | 0.00076129
MWHO-NBR-FUG | 1330-20-7 | Xylene (mixture), including m-xylene, o-xylene, p-xylene |  |  | 2.7466e-06 | 2.7466e-06 | lb/lb rubber | AP42, Section 4.12, Hot Air - 30800142,Mean of all Compounds, 10% capture |  | 0.12016 |  |  | 0.026301
MWHO-NBR-FUG | 91-20-3 | Naphthalene |  |  | 1.58e-07 | 1.58e-07 | lb/lb rubber | AP42, Section 4.12, Hot Air - 30800142,Mean of all Compounds, 10% capture |  | 0.0069125 |  |  | 0.001513
MWHO-NBR-FUG | 100-42-5 | Styrene |  |  | 0 | 0 | lb/lb rubber | AP42, Section 4.12, Hot Air - 30800142,Mean of all Compounds, 10% capture |  | 0 |  |  | 0
MWHO-NBR-FUG | 1330-20-7 | Xylene (mixture), including m-xylene, o-xylene, p-xylene |  |  | 2.7466e-06 | 2.7466e-06 | lb/lb rubber | AP42, Section 4.12, Hot Air - 30800142,Mean of all Compounds, 10% capture |  | 0.12016 |  |  | 0.026301
MWHO-NBR-FUG | 98-86-2 | Acetophenone |  |  | 7.6e-06 | 7.6e-06 | lb/lb rubber | AP42, Section 4.12, Hot Air - 30800142,Mean of all Compounds, 10% capture |  | 0.3325 |  |  | 0.072778
MWHO-NBR-FUG | 62-53-3 | Aniline |  |  | 3.69e-08 | 3.69e-08 | lb/lb rubber | AP42, Section 4.12, Hot Air - 30800142,Mean of all Compounds, 10% capture |  | 0.0016144 |  |  | 0.00035335
MWHO-NBR-FUG | 92-52-4 | Biphenyl |  |  | 1.58e-07 | 1.58e-07 | lb/lb rubber | AP42, Section 4.12, Hot Air - 30800142,Mean of all Compounds, 10% capture |  | 0.0069125 |  |  | 0.001513
MWHO-NBR-FUG | 117-81-7 | bis(2-Ethylhexyl) phthalate (DEHP) |  |  | 4.52e-08 | 4.52e-08 | lb/lb rubber | AP42, Section 4.12, Hot Air - 30800142,Mean of all Compounds, 10% capture |  | 0.0019775 |  |  | 0.00043284
MWHO-NBR-FUG | 84-74-2 | Dibutyl phthalate |  |  | 2.87e-07 | 2.87e-07 | lb/lb rubber | AP42, Section 4.12, Hot Air - 30800142,Mean of all Compounds, 10% capture |  | 0.012556 |  |  | 0.0027483
MWHO-NBR-FUG | 132-64-9 | Dibenzofuran |  |  | 2.45e-07 | 2.45e-07 | lb/lb rubber | AP42, Section 4.12, Hot Air - 30800142,Mean of all Compounds, 10% capture |  | 0.010719 |  |  | 0.0023461
MWHO-NBR-FUG | 131-11-3 | Dimethyl phthalate |  |  | 5.52e-09 | 5.52e-09 | lb/lb rubber | AP42, Section 4.12, Hot Air - 30800142,Mean of all Compounds, 10% capture |  | 0.0002415 |  |  | 5.286e-05
MWHO-NBR-FUG | 121-69-7 | N,N-Dimethylaniline |  |  | 4.5e-08 | 4.5e-08 | lb/lb rubber | AP42, Section 4.12, Hot Air - 30800142,Mean of all Compounds, 10% capture |  | 0.0019688 |  |  | 0.00043092
MWHO-NBR-FUG | 108-95-2 | Phenol |  |  | 1.23e-07 | 1.23e-07 | lb/lb rubber | AP42, Section 4.12, Hot Air - 30800142,Mean of all Compounds, 10% capture |  | 0.0053812 |  |  | 0.0011778
MWHO-NBR-FUG | 91-22-5 | Quinoline |  |  | 0 | 0 | lb/lb rubber | AP42, Section 4.12, Hot Air - 30800142,Mean of all Compounds, 10% capture |  | 0 |  |  | 0
PRESS-EPDM | 71-55-6 | 1,1,1-Trichloroethane (methyl chloroform) |  |  | 0.00035622 | 0.00035622 | lb/lb rubber | AP42, Section 4.12, Platen Press - 30800143, Mean of all Compounds |  | 302.7899 |  |  | 0.70678
PRESS-EPDM | 120-82-1 | 1,2,4-Trichlorobenzene |  |  | 1.6568e-08 | 1.6568e-08 | lb/lb rubber | AP42, Section 4.12, Platen Press - 30800143, Mean of all Compounds |  | 0.014083 |  |  | 3.2872e-05
PRESS-EPDM | 106-99-0 | 1,3-Butadiene |  |  | 2.5644e-05 | 2.5644e-05 | lb/lb rubber | AP42, Section 4.12, Platen Press - 30800143, Mean of all Compounds |  | 21.7974 |  |  | 0.05088
PRESS-EPDM | 106-46-7 | p-Dichlorobenzene (1,4-dichlorobenzene) |  |  | 1.0324e-07 | 1.0324e-07 | lb/lb rubber | AP42, Section 4.12, Platen Press - 30800143, Mean of all Compounds |  | 0.087757 |  |  | 0.00020484
PRESS-EPDM | 78-93-3 | 2-Butanone (methyl ethyl ketone) |  |  | 1.2967e-05 | 1.2967e-05 | lb/lb rubber | AP42, Section 4.12, Platen Press - 30800143, Mean of all Compounds |  | 11.0219 |  |  | 0.025727
PRESS-EPDM | 126-99-8 | Chloroprene |  |  | 9.0762e-06 | 9.0762e-06 | lb/lb rubber | AP42, Section 4.12, Platen Press - 30800143, Mean of all Compounds |  | 7.7148 |  |  | 0.018008
PRESS-EPDM | 95-48-7 | o-Cresol |  |  | 2.9818e-08 | 2.9818e-08 | lb/lb rubber | AP42, Section 4.12, Platen Press - 30800143, Mean of all Compounds |  | 0.025345 |  |  | 5.9161e-05
PRESS-EPDM | 108-10-1 | Methyl isobutyl ketone (MIBK, hexone) |  |  | 0.00011643 | 0.00011643 | lb/lb rubber | AP42, Section 4.12, Platen Press - 30800143, Mean of all Compounds |  | 98.9618 |  |  | 0.231
PRESS-EPDM | 75-07-0 | Acetaldehyde |  |  | 7.6449e-06 | 7.6449e-06 | lb/lb rubber | AP42, Section 4.12, Platen Press - 30800143, Mean of all Compounds |  | 6.4982 |  |  | 0.015168
PRESS-EPDM | 75-05-8 | Acetonitrile |  |  | 5.4658e-06 | 5.4658e-06 | lb/lb rubber | AP42, Section 4.12, Platen Press - 30800143, Mean of all Compounds |  | 4.646 |  |  | 0.010845
PRESS-EPDM | 98-86-2 | Acetophenone |  |  | 0.0004395 | 0.0004395 | lb/lb rubber | AP42, Section 4.12, Platen Press - 30800143, Mean of all Compounds |  | 373.5748 |  |  | 0.872
PRESS-EPDM | 107-13-1 | Acrylonitrile |  |  | 3.0182e-05 | 3.0182e-05 | lb/lb rubber | AP42, Section 4.12, Platen Press - 30800143, Mean of all Compounds |  | 25.6547 |  |  | 0.059884
PRESS-EPDM | 62-53-3 | Aniline |  |  | 0.0010152 | 0.0010152 | lb/lb rubber | AP42, Section 4.12, Platen Press - 30800143, Mean of all Compounds |  | 862.9392 |  |  | 2.0143
PRESS-EPDM | 71-43-2 | Benzene |  |  | 5.6178e-06 | 5.6178e-06 | lb/lb rubber | AP42, Section 4.12, Platen Press - 30800143, Mean of all Compounds |  | 4.7751 |  |  | 0.011146
PRESS-EPDM | 92-52-4 | Biphenyl |  |  | 3.0578e-07 | 3.0578e-07 | lb/lb rubber | AP42, Section 4.12, Platen Press - 30800143, Mean of all Compounds |  | 0.25992 |  |  | 0.0006067
PRESS-EPDM | 117-81-7 | bis(2-Ethylhexyl) phthalate (DEHP) |  |  | 1.781e-05 | 1.781e-05 | lb/lb rubber | AP42, Section 4.12, Platen Press - 30800143, Mean of all Compounds |  | 15.1389 |  |  | 0.035337
PRESS-EPDM | 75-15-0 | Carbon disulfide |  |  | 0.0013216 | 0.0013216 | lb/lb rubber | AP42, Section 4.12, Platen Press - 30800143, Mean of all Compounds |  | 1123.3505 |  |  | 2.6221
PRESS-EPDM | 463-58-1 | Carbonyl sulfide |  |  | 8.7977e-05 | 8.7977e-05 | lb/lb rubber | AP42, Section 4.12, Platen Press - 30800143, Mean of all Compounds |  | 74.7809 |  |  | 0.17455
PRESS-EPDM | 75-00-3 | Chloroethane (ethyl chloride) | 230 |  | 1.4789e-06 | 1.4789e-06 | lb/lb rubber | AP42, Section 4.12, Platen Press - 30800143, Mean of all Compounds |  | 1.2571 |  |  | 0.0029343
PRESS-EPDM | 74-87-3 | Chloromethane (methyl chloride) | 325 |  | 1.0631e-06 | 1.0631e-06 | lb/lb rubber | AP42, Section 4.12, Platen Press - 30800143, Mean of all Compounds |  | 0.90365 |  |  | 0.0021093
PRESS-EPDM | 98-82-8 | Isopropylbenzene (cumene) | 157 |  | 2.7605e-06 | 2.7605e-06 | lb/lb rubber | AP42, Section 4.12, Platen Press - 30800143, Mean of all Compounds |  | 2.3464 |  |  | 0.0054771
PRESS-EPDM | 84-74-2 | Dibutyl phthalate | 520 |  | 9.644e-06 | 9.644e-06 | lb/lb rubber | AP42, Section 4.12, Platen Press - 30800143, Mean of all Compounds |  | 8.1974 |  |  | 0.019134
PRESS-EPDM | 132-64-9 | Dibenzofuran | 188 |  | 1.5356e-07 | 1.5356e-07 | lb/lb rubber | AP42, Section 4.12, Platen Press - 30800143, Mean of all Compounds |  | 0.13053 |  |  | 0.00030468
PRESS-EPDM | 131-11-3 | Dimethyl phthalate |  |  | 1.8019e-07 | 1.8019e-07 | lb/lb rubber | AP42, Section 4.12, Platen Press - 30800143, Mean of all Compounds |  | 0.15317 |  |  | 0.00035752
PRESS-EPDM | 100-41-4 | Ethyl benzene |  |  | 1.3424e-06 | 1.3424e-06 | lb/lb rubber | AP42, Section 4.12, Platen Press - 30800143, Mean of all Compounds |  | 1.141 |  |  | 0.0026634
PRESS-EPDM | 87-68-3 | Hexachlorobutadiene |  |  | 3.9293e-07 | 3.9293e-07 | lb/lb rubber | AP42, Section 4.12, Platen Press - 30800143, Mean of all Compounds |  | 0.33399 |  |  | 0.0007796
PRESS-EPDM | 110-54-3 | Hexane |  |  | 0.00029956 | 0.00029956 | lb/lb rubber | AP42, Section 4.12, Platen Press - 30800143, Mean of all Compounds |  | 254.6222 |  |  | 0.59434
PRESS-EPDM | 1330-20-7 | Xylene (mixture), including m-xylene, o-xylene, p-xylene |  |  | 1.125e-05 | 1.125e-05 | lb/lb rubber | AP42, Section 4.12, Platen Press - 30800143, Mean of all Compounds |  | 9.5627 |  |  | 0.022321
PRESS-EPDM | 75-09-2 | Dichloromethane (methylene chloride) |  |  | 2.8346e-06 | 2.8346e-06 | lb/lb rubber | AP42, Section 4.12, Platen Press - 30800143, Mean of all Compounds |  | 2.4094 |  |  | 0.005624
PRESS-EPDM | 91-20-3 | Naphthalene |  |  | 4.0369e-06 | 4.0369e-06 | lb/lb rubber | AP42, Section 4.12, Platen Press - 30800143, Mean of all Compounds |  | 3.4313 |  |  | 0.0080095
PRESS-EPDM | 95-53-4 | o-Toluidine |  |  | 2.2056e-06 | 2.2056e-06 | lb/lb rubber | AP42, Section 4.12, Platen Press - 30800143, Mean of all Compounds |  | 1.8748 |  |  | 0.0043762
PRESS-EPDM | 108-95-2 | Phenol |  |  | 2.6651e-06 | 2.6651e-06 | lb/lb rubber | AP42, Section 4.12, Platen Press - 30800143, Mean of all Compounds |  | 2.2654 |  |  | 0.0052879
PRESS-EPDM | 75-56-9 | Propylene oxide |  |  | 0.00010384 | 0.00010384 | lb/lb rubber | AP42, Section 4.12, Platen Press - 30800143, Mean of all Compounds |  | 88.2633 |  |  | 0.20603
PRESS-EPDM | 127-18-4 | Tetrachloroethene (perchloroethylene) |  |  | 5.3493e-07 | 5.3493e-07 | lb/lb rubber | AP42, Section 4.12, Platen Press - 30800143, Mean of all Compounds |  | 0.45469 |  |  | 0.0010613
PRESS-EPDM | 108-88-3 | Toluene |  |  | 3.9627e-05 | 3.9627e-05 | lb/lb rubber | AP42, Section 4.12, Platen Press - 30800143, Mean of all Compounds |  | 33.683 |  |  | 0.078623
PRESS-NEO | 71-55-6 | 1,1,1-Trichloroethane (methyl chloroform) |  |  | 3.0256e-05 | 3.0256e-05 | lb/lb rubber | AP42, Section 4.12, Platen Press - 30800143, Compound #12 |  | 7.564 |  |  | 0.010166
PRESS-NEO | 120-82-1 | 1,2,4-Trichlorobenzene |  |  | 0 | 0 | lb/lb rubber | AP42, Section 4.12, Platen Press - 30800143, Compound #12 |  | 0 |  |  | 0
PRESS-NEO | 106-99-0 | 1,3-Butadiene |  |  | 0 | 0 | lb/lb rubber | AP42, Section 4.12, Platen Press - 30800143, Compound #12 |  | 0 |  |  | 0
PRESS-NEO | 106-46-7 | p-Dichlorobenzene (1,4-dichlorobenzene) |  |  | 5.7848e-08 | 5.7848e-08 | lb/lb rubber | AP42, Section 4.12, Platen Press - 30800143, Compound #12 |  | 0.014462 |  |  | 1.9437e-05
PRESS-NEO | 78-93-3 | 2-Butanone (methyl ethyl ketone) |  |  | 1.18e-06 | 1.18e-06 | lb/lb rubber | AP42, Section 4.12, Platen Press - 30800143, Compound #12 |  | 0.295 |  |  | 0.00039648
PRESS-NEO | 126-99-8 | Chloroprene |  |  | 0 | 0 | lb/lb rubber | AP42, Section 4.12, Platen Press - 30800143, Compound #12 |  | 0 |  |  | 0
PRESS-NEO | 95-48-7 | o-Cresol |  |  | 0 | 0 | lb/lb rubber | AP42, Section 4.12, Platen Press - 30800143, Compound #12 |  | 0 |  |  | 0
PRESS-NEO | 108-10-1 | Methyl isobutyl ketone (MIBK, hexone) |  |  | 0 | 0 | lb/lb rubber | AP42, Section 4.12, Platen Press - 30800143, Compound #12 |  | 0 |  |  | 0
PRESS-NEO | 75-07-0 | Acetaldehyde |  |  | 0 | 0 | lb/lb rubber | AP42, Section 4.12, Platen Press - 30800143, Compound #12 |  | 0 |  |  | 0
PRESS-NEO | 75-05-8 | Acetonitrile |  |  | 0 | 0 | lb/lb rubber | AP42, Section 4.12, Platen Press - 30800143, Compound #12 |  | 0 |  |  | 0
PRESS-NEO | 98-86-2 | Acetophenone | 4 |  | 2.1671e-06 | 2.1671e-06 | lb/lb rubber | AP42, Section 4.12, Platen Press - 30800143, Compound #12 |  | 0.54177 |  |  | 0.00072814
PRESS-NEO | 107-13-1 | Acrylonitrile | 8 |  | 0 | 0 | lb/lb rubber | AP42, Section 4.12, Platen Press - 30800143, Compound #12 |  | 0 |  |  | 0
PRESS-NEO | 62-53-3 | Aniline | 30 |  | 0 | 0 | lb/lb rubber | AP42, Section 4.12, Platen Press - 30800143, Compound #12 |  | 0 |  |  | 0
PRESS-NEO | 71-43-2 | Benzene | 46 |  | 0 | 0 | lb/lb rubber | AP42, Section 4.12, Platen Press - 30800143, Compound #12 |  | 0 |  |  | 0
PRESS-NEO | 92-52-4 | Biphenyl |  |  | 0 | 0 | lb/lb rubber | AP42, Section 4.12, Platen Press - 30800143, Compound #12 |  | 0 |  |  | 0
PRESS-NEO | 117-81-7 | bis(2-Ethylhexyl) phthalate (DEHP) |  |  | 3.6266e-06 | 3.6266e-06 | lb/lb rubber | AP42, Section 4.12, Platen Press - 30800143, Compound #12 |  | 0.90665 |  |  | 0.0012185
PRESS-NEO | 75-15-0 | Carbon disulfide |  |  | 0.00057487 | 0.00057487 | lb/lb rubber | AP42, Section 4.12, Platen Press - 30800143, Compound #12 |  | 143.7167 |  |  | 0.19316
PRESS-NEO | 463-58-1 | Carbonyl sulfide |  |  | 4.3871e-05 | 4.3871e-05 | lb/lb rubber | AP42, Section 4.12, Platen Press - 30800143, Compound #12 |  | 10.9679 |  |  | 0.014741
PRESS-NEO | 75-00-3 | Chloroethane (ethyl chloride) |  |  | 0 | 0 | lb/lb rubber | AP42, Section 4.12, Platen Press - 30800143, Compound #12 |  | 0 |  |  | 0
PRESS-NEO | 74-87-3 | Chloromethane (methyl chloride) |  |  | 8.7743e-07 | 8.7743e-07 | lb/lb rubber | AP42, Section 4.12, Platen Press - 30800143, Compound #12 |  | 0.21936 |  |  | 0.00029482
PRESS-NEO | 98-82-8 | Isopropylbenzene (cumene) |  |  | 4.0049e-08 | 4.0049e-08 | lb/lb rubber | AP42, Section 4.12, Platen Press - 30800143, Compound #12 |  | 0.010012 |  |  | 1.3456e-05
PRESS-NEO | 84-74-2 | Dibutyl phthalate |  |  | 2.5809e-07 | 2.5809e-07 | lb/lb rubber | AP42, Section 4.12, Platen Press - 30800143, Compound #12 |  | 0.064523 |  |  | 8.6718e-05
PRESS-NEO | 132-64-9 | Dibenzofuran |  |  | 5.6365e-08 | 5.6365e-08 | lb/lb rubber | AP42, Section 4.12, Platen Press - 30800143, Compound #12 |  | 0.014091 |  |  | 1.8939e-05
PRESS-NEO | 131-11-3 | Dimethyl phthalate |  |  | 0 | 0 | lb/lb rubber | AP42, Section 4.12, Platen Press - 30800143, Compound #12 |  | 0 |  |  | 0
PRESS-NEO | 100-41-4 | Ethyl benzene | 229 |  | 0 | 0 | lb/lb rubber | AP42, Section 4.12, Platen Press - 30800143, Compound #12 |  | 0 |  |  | 0
PRESS-NEO | 87-68-3 | Hexachlorobutadiene | 281 |  | 0 | 0 | lb/lb rubber | AP42, Section 4.12, Platen Press - 30800143, Compound #12 |  | 0 |  |  | 0
PRESS-NEO | 110-54-3 | Hexane | 289 |  | 2.6934e-06 | 2.6934e-06 | lb/lb rubber | AP42, Section 4.12, Platen Press - 30800143, Compound #12 |  | 0.67335 |  |  | 0.00090499
PRESS-NEO | 1330-20-7 | Xylene (mixture), including m-xylene, o-xylene, p-xylene | 628 |  | 0 | 0 | lb/lb rubber | AP42, Section 4.12, Platen Press - 30800143, Compound #12 |  | 0 |  |  | 0
PRESS-NEO | 75-09-2 | Dichloromethane (methylene chloride) | 328 |  | 1.6363e-06 | 1.6363e-06 | lb/lb rubber | AP42, Section 4.12, Platen Press - 30800143, Compound #12 |  | 0.40908 |  |  | 0.0005498
PRESS-NEO | 91-20-3 | Naphthalene | 428 |  | 3.7082e-07 | 3.7082e-07 | lb/lb rubber | AP42, Section 4.12, Platen Press - 30800143, Compound #12 |  | 0.092705 |  |  | 0.0001246
PRESS-NEO | 95-53-4 | o-Toluidine | 604 |  | 2.2056e-06 | 2.2056e-06 | lb/lb rubber | AP42, Section 4.12, Platen Press - 30800143, Compound #12 |  | 0.55141 |  |  | 0.00074109
PRESS-NEO | 108-95-2 | Phenol | 497 |  | 5.3695e-07 | 5.3695e-07 | lb/lb rubber | AP42, Section 4.12, Platen Press - 30800143, Compound #12 |  | 0.13424 |  |  | 0.00018041
PRESS-NEO | 75-56-9 | Propylene oxide | 563 |  | 0 | 0 | lb/lb rubber | AP42, Section 4.12, Platen Press - 30800143, Compound #12 |  | 0 |  |  | 0
PRESS-NEO | 127-18-4 | Tetrachloroethene (perchloroethylene) | 488 |  | 0 | 0 | lb/lb rubber | AP42, Section 4.12, Platen Press - 30800143, Compound #12 |  | 0 |  |  | 0
PRESS-NEO | 108-88-3 | Toluene | 600 |  | 2.982e-06 | 2.982e-06 | lb/lb rubber | AP42, Section 4.12, Platen Press - 30800143, Compound #12 |  | 0.74549 |  |  | 0.0010019
INSERT ROWS ABOVE THIS LINE INSERT ROWS ABOVE THIS LINE INSERT ROWS ABOVE THIS LINE INSERT ROWS ABOVE THIS LINE
INSTRUCTIONS:
- CAS or DEQ ID: either use the drop-down provided or simply cut and paste each pollutant CAS number or DEQ ID (see DEQ Pollutant List Worksheet) emitted by the referenced TEU.
- Chemical Name: if a CAS number or DEQ ID is entered in Column B, Column C should perform a lookup from the DEQ Air Toxics list; alternatively, simply cut and paste the chemical names that correspond to the CAS numbers/DEQ ID in Column B if applicable.
- Control Efficiency: enter the pollutant specific control efficiency - this should include all capture and removal process efficiencies applicable to each individual pollutant.
- EF Values: provide emission factors for Annual and Max Daily conditions; if Annual and Max Daily EF values are equivalent, please enter value in Annual (Column F).
- Emission Factor Information Reference/Notes: provide EF references (e.g. Source Tests, AP-42, Engineering Estimates, etc) as well as any additional notes (e.g. control efficiencies).
- Calculated Emissions: follow guidance in "Form Instructions" worksheet for specific formulas.
AQ520 Form - Version 1.6
5/10/2021
Note on C12: GISKA Jonathan: EPA HAP compounds - cells shaded orange.

## 4. Material Balance Activities
Emissions Unit/Product Information |  |  |  | Stack/Fugitive Information |  | Material Usage | [5 empty] | Material Waste
Toxics Emissions Unit ID | Emission Unit or Activity Description | Material Name | Manufacturer | Emission Type (e.g. Point or Fugitive) | Stack or Fugitive ID | Annual - Chronic [lb/year] |  |  | Max Daily - Acute [lb/day] |  |  | Annual - Chronic [lb/year] |  |  | Max Daily - Acute [lb/day]
[6 empty] | Actual | Requested PTE | Capacity | Actual | Requested PTE | Capacity | Actual | Requested PTE | Capacity | Actual | Requested PTE | Capacity
TEU-Booth | Widget Paint Booth - atomizer spray guns (EXAMPLE) | Widget Paint-A | Widget Paint Co. | Point | ST-4 | 12000 | 14000 | 20000 | 36 | 40 | 52 | 2000 | 2600 | 5000 | 5 | 7 | 14
TEU-Booth | Widget Paint Booth - atomizer spray guns (EXAMPLE) | Widget Paint-B | Widget Paint Co. | Point | ST-4 | 950 | 1200 | 1500 | 5 | 10 | 15 | 15 | 30 | 40 | 0.5 | 1 | 2
TOL | Toluene Splicing | Toluene | Univar | Fugitive | B1F | 798 | 7879.8 |  | 4.433 | 79
PRNT-INK | Ink Printing | Ink 79000 | Leibinger | Fugitive | B1F | 3.77 | 10.98 |  | 0.02094 | 1
PRNT-SOL | Solvent usage | Solvent 77001 | Leibinger | Fugitive | B1F | 20.04 | 58.35 |  | 0.113 | 5
INSTRUCTIONS:
- Toxic Emissions Unit and Stack/Fugitive ID: use IDs consistent with permit identifiers if applicable.
- Emission Units or Activity Description: where possible, maintain consistency with permitted/reported Units/Type.
- Material Name: this is the commercial name that is provided on the manufacturer's SDS.
- Material Waste: this category should be used to account for all waste material shipped off-site, lost to drain, or incorporated into product.
- Max Daily Activity: for semi-continuous/batch processes this value should account for co-occurring activities, process and/or maintenance, that would account for the potential maximum emissions activities for this pollutant.
- Actual: values should be based on the last full year reported to DEQ, or estimates of normal activity (new sources).
- Capacity: maximum activity value achievable with 100% operational up-time for this activity.
- Requested PTE: values that a source is requesting to be permitted on that differ from "Actuals" and "Capacity".
AQ520 Form - Version 1.6 5/10/2021
Note on M10: GISKA Jonathan: "Material Waste" refers to the following: waste shipped off-site; liquid material that drains to waste collection or treatment systems; materials retained in the product; materials chemically reacted to substances not on the DEQ Air Toxics list; or any other relevant mechanisms that would excluded portions of the material from emissions calculations.

## 5. Pollutant Emissions - MB
Calculated Emissions
Toxics Emissions Unit ID | Material Name | Pollutant Information |  |  | Emissions Data |  |  | Annual Emissions - Chronic [lb/yr] |  |  | Total Daily Emissions - Acute [lb/day]
|  | CAS or DEQ ID | Chemical Name | DEQ Sequence ID | Control Efficiency | Percent Composition | Reference/Notes | Actual | Requested PTE | Capacity | Actual | Requested PTE | Capacity
TEU-BOOTH | Widget Paint-A | 67-56-1 | Methanol | 321 | 0% | 35% |  | 3500 | 3990 | 5250 | 10.85 | 11.55 | 13.3
TEU-BOOTH | Widget Paint-A | 100-40-3 | 4-Vinylcyclohexene | 625 | 0% | 48% |  | 4800 | 5472 | 7200 | 14.88 | 15.84 | 18.24
TEU-BOOTH | Widget Paint-A | 18540-29-9 | Chromium VI, chromate and dichromate particulate | 136 | 99.72% | 5% | Includes Transfer Efficiency (72%) and Filter Removal Efficiency (99%) | 1.4 | 1.596 | 2.1 | 0.00434 | 0.00462 | 0.00532
TEU-BOOTH | Widget Paint-B | 90-43-7 | 2-Phenylphenol | 502 | 0% | 0.5% |  | 4.675 | 5.85 | 7.3 | 0.0225 | 0.045 | 0.065
TEU-BOOTH | Widget Paint-B | 50-00-0 | Formaldehyde | 250 | 0% | 70% |  | 654.5 | 819 | 1022 | 3.15 | 6.3 | 9.1
TEU-BOOTH | Widget Paint-B | 7440-36-0 | Antimony and compounds | 33 | 99.72% | 5% | Includes Transfer Efficiency (72%) and Filter Removal Efficiency (99%) | 0.1309 | 0.1638 | 0.2044 | 0.00063 | 0.00126 | 0.00182
TOL | Toluene | 108-88-3 | Toluene | 600 | 0% | 100% |  | 798 | 7879.8 |  | 4.433 | 79
PRNT-INK | Ink 79000 | 78-93-3 | 2-Butanone (methyl ethyl ketone) | 333 | 0% | 45% |  | 1.6965 | 4.941 |  | 0.009423 | 0.45
PRNT-SOL | Solvent 77001 | 78-93-3 | 2-Butanone (methyl ethyl ketone) | 333 | 0% | 100% |  | 20.04 | 58.35 |  | 0.113 | 5
INSERT ROWS ABOVE THIS LINE INSERT ROWS ABOVE THIS LINE INSERT ROWS ABOVE THIS LINE INSERT ROWS ABOVE THIS LINE
INSTRUCTIONS:
- Material Name: must be consistent with Material Name on "Material Balance Activities" worksheet Column C.
- CAS or DEQ ID: either use the drop-down provided or simply cut and paste each pollutant CAS number or DEQ ID (see the DEQ Pollutant List worksheet) emitted by the referenced TEU.
- Chemical Name: if a CAS number or DEQ ID is entered in Column C, Column D should perform a lookup from the DEQ Air Toxics list; alternatively, simply cut and paste the chemical names that correspond to the CAS numbers/DEQ ID in Column C if applicable.
- Control Efficiency: enter the pollutant specific control efficiency - this should include all capture and removal process efficiencies applicable to each individual pollutant.
- Percent Composition: provide raw percent composition values for the pollutant as reported by supporting manufacturer documentation.
- Reference/Notes: provide references and notes for control efficiencies and/or any adjustments applied to material usage data via Material Waste (Columns M-R) on the "Material Balance Activities" worksheet.
Calculated Emissions: follow guidance in "Form Instructions" worksheet for specific formulas.
AQ520 Form - Version 1.6
5/10/2021
Note on D11: GISKA Jonathan: EPA HAP compounds - cells shaded orange.

## DEQ Pollutant List
DEQ ID | CASRN | Chemical Name | HAP
115 | 630-20-6 | 1,1,1,2-Tetrachloroethane
245 | 811-97-2 | 1,1,1,2-Tetrafluoroethane
326 | 71-55-6 | 1,1,1-Trichloroethane (methyl chloroform) | Y
594 | 79-34-5 | 1,1,2,2-Tetrachloroethane | Y
607 | 79-00-5 | 1,1,2-Trichloroethane (vinyl trichloride) | Y
193 | 75-34-3 | 1,1-Dichloroethane (ethylidene dichloride) | Y
244 | 75-37-6 | 1,1-Difluoroethane
212 | 57-14-7 | 1,1-Dimethylhydrazine | Y
546 | 67562-39-4 | 1,2,3,4,6,7,8-Heptachlorodibenzofuran (HpCDF) | Y
532 | 35822-46-9 | 1,2,3,4,6,7,8-Heptachlorodibenzo-p-dioxin (HpCDD) | Y
547 | 55673-89-7 | 1,2,3,4,7,8,9-Heptachlorodibenzofuran (HpCDF) | Y
542 | 70648-26-9 | 1,2,3,4,7,8-Hexachlorodibenzofuran (HxCDF) | Y
529 | 39227-28-6 | 1,2,3,4,7,8-Hexachlorodibenzo-p-dioxin (HxCDD) | Y
543 | 57117-44-9 | 1,2,3,6,7,8-Hexachlorodibenzofuran (HxCDF) | Y
530 | 57653-85-7 | 1,2,3,6,7,8-Hexachlorodibenzo-p-dioxin (HxCDD) | Y
544 | 72918-21-9 | 1,2,3,7,8,9-Hexachlorodibenzofuran (HxCDF) | Y
531 | 19408-74-3 | 1,2,3,7,8,9-Hexachlorodibenzo-p-dioxin (HxCDD) | Y
540 | 57117-41-6 | 1,2,3,7,8-Pentachlorodibenzofuran (PeCDF) | Y
528 | 40321-76-4 | 1,2,3,7,8-Pentachlorodibenzo-p-dioxin (PeCDD) | Y
609 | 96-18-4 | 1,2,3-Trichloropropane
613 | 526-73-8 | 1,2,3-Trimethylbenzene
113 | 120-82-1 | 1,2,4-Trichlorobenzene | Y
614 | 95-63-6 | 1,2,4-Trimethylbenzene
190 | 96-12-8 | 1,2-Dibromo-3-chloropropane (DBCP) | Y
110 | 95-50-1 | 1,2-Dichlorobenzene
195 | 78-87-5 | 1,2-Dichloropropane (propylene dichloride) | Y
335 | 540-73-8 | 1,2-Dimethylhydrazine
222 | 122-66-7 | 1,2-Diphenylhydrazine (hydrazobenzene) | Y
226 | 106-88-7 | 1,2-Epoxybutane | Y
564 | 75-55-8 | 1,2-Propyleneimine (2-methylaziridine) | Y
615 | 108-67-8 | 1,3,5-Trimethylbenzene
75 | 106-99-0 | 1,3-Butadiene | Y
111 | 541-73-1 | 1,3-Dichlorobenzene
196 | 542-75-6 | 1,3-Dichloropropene | Y
557 | 1120-71-4 | 1,3-Propane sultone | Y
220 | 123-91-1 | 1,4-Dioxane | Y
437 | 42397-64-8 | 1,6-Dinitropyrene | Y
438 | 42397-65-9 | 1,8-Dinitropyrene | Y
385 | 555-84-0 | 1-[(5-Nitrofurfurylidene)-amino]-2-imidazolidinone
20 | 82-28-0 | 1-Amino-2-methylanthraquinone
73 | 106-94-5 | 1-Bromopropane (n-propyl bromide) | Y
117 | 75-68-3 | 1-Chloro-1,1-difluoroethane
343 | 832-69-9 | 1-Methylphenanthrene | Y
344 | 2381-21-7 | 1-Methylpyrene | Y
444 | 5522-43-0 | 1-Nitropyrene | Y
616 | 540-84-1 | 2,2,4-Trimethylpentane | Y
545 | 60851-34-5 | 2,3,4,6,7,8-Hexachlorodibenzofuran (HxCDF) | Y
128 | 58-90-2 | 2,3,4,6-Tetrachlorophenol
541 | 57117-31-4 | 2,3,4,7,8-Pentachlorodibenzofuran (PeCDF) | Y
539 | 51207-31-9 | 2,3,7,8-Tetrachlorodibenzofuran (TcDF) | Y
527 | 1746-01-6 | 2,3,7,8-Tetrachlorodibenzo-p-dioxin (TCDD) | Y
191 | 96-13-9 | 2,3-Dibromo-1-propanol
125 | 95-95-4 | 2,4,5-Trichlorophenol | Y
126 | 88-06-2 | 2,4,6-Trichlorophenol | Y
171 | 53-19-0 | 2,4'-DDD (2,4'-dichlorodiphenyldichloroethane)
637 | 3424-82-6 | 2,4'-DDE (2,4'-dichlorodiphenyldichloroethene)
174 | 789-02-6 | 2,4'-DDT (2,4'-dichlorodiphenyltrichloroethane)
183 | 615-05-4 | 2,4-Diaminoanisole
15 | 39156-41-7 | 2,4-Diaminoanisole sulfate
184 | 95-80-7 | 2,4-Diaminotoluene (2,4-toluene diamine) | Y
123 | 120-83-2 | 2,4-Dichlorophenol
216 | 51-28-5 | 2,4-Dinitrophenol | Y
218 | 121-14-2 | 2,4-Dinitrotoluene | Y
219 | 606-20-2 | 2,6-Dinitrotoluene
433 | 53-96-3 | 2-Acetylaminofluorene | Y
19 | 68006-83-7 | 2-Amino-3-methyl-9H pyrido[2,3-b]indole
21 | 76180-96-6 | 2-Amino-3-methylimidazo-[4,5-f]quinoline
22 | 712-68-5 | 2-Amino-5-(5-nitro-2-furyl)-1,3,4-thiadiazole
434 | 117-79-3 | 2-Aminoanthraquinone
333 | 78-93-3 | 2-Butanone (methyl ethyl ketone) | Y
104 | 532-27-4 | 2-Chloroacetophenone | Y
122 | 95-57-8 | 2-Chlorophenol
427 | 91-57-6 | 2-Methyl naphthalene | Y
341 | 129-15-7 | 2-Methyl-1-nitroanthraquinone
338 | 75-86-5 | 2-Methyllactonitrile (acetone cyanohydrin)
345 | 109-06-8 | 2-Methylpyridine
363 | 91-59-8 | 2-Naphthylamine
443 | 607-57-8 | 2-Nitrofluorene | Y
389 | 79-46-9 | 2-Nitropropane | Y
502 | 90-43-7 | 2-Phenylphenol
192 | 91-94-1 | 3,3'-Dichlorobenzidine | Y
206 | 119-90-4 | 3,3'-Dimethoxybenzidine | Y
209 | 119-93-7 | 3,3'-Dimethylbenzidine (o-tolidine) | Y
18 | 6109-97-3 | 3-Amino-9-ethylcarbazole hydrochloride
120 | 563-47-3 | 3-Chloro-2-methyl-1-propene
439 | 56-49-5 | 3-Methylcholanthrene | Y
170 | 72-54-8 | 4,4'-DDD (4,4'-dichlorodiphenyldichloroethane)
173 | 72-55-9 | 4,4'-DDE (4,4'-dichlorodiphenyldichloroethene) | Y
17 | 101-80-4 | 4,4'-Diaminodiphenyl ether
303 | 80-05-7 | 4,4'-Isopropylidenediphenol (bisphenol A)
327 | 101-14-4 | 4,4'-Methylene bis(2-chloroaniline) (MOCA) | Y
331 | 838-88-0 | 4,4'-Methylene bis(2-methylaniline)
332 | 101-61-1 | 4,4'-Methylene bis(N,N'-dimethyl)aniline
329 | 101-77-9 | 4,4'-Methylenedianiline (and its dichloride) | Y
330 | 13552-44-8 | 4,4'-Methylenedianiline dihydrochloride
597 | 139-65-1 | 4,4'-Thiodianiline
215 | 534-52-1 | 4,6-Dinitro-o-cresol (and salts) | Y
24 | 92-67-1 | 4-Aminobiphenyl | Y
129 | 95-83-0 | 4-Chloro-o-phenylenediamine
207 | 60-11-7 | 4-Dimethylaminoazobenzene | Y
382 | 92-93-3 | 4-Nitrobiphenyl | Y
388 | 100-02-7 | 4-Nitrophenol | Y
445 | 57835-92-4 | 4-Nitropyrene | Y
400 | 104-40-5 | 4-Nonylphenol (and ethoxylates)
625 | 100-40-3 | 4-Vinylcyclohexene
440 | 3697-24-3 | 5-Methylchrysene | Y
441 | 602-87-9 | 5-Nitroacenaphthene | Y
380 | 99-59-2 | 5-Nitro-o-anisidine
442 | 7496-02-8 | 6-Nitrochrysene | Y
436 | 57-97-6 | 7,12-Dimethylbenz[a]anthracene | Y
418 | 194-59-2 | 7H-Dibenzo[c,g]carbazole | Y
23 | 26148-68-5 | A-alpha-c(2-amino-9h-pyrido[2,3-b]indole)
402 | 83-32-9 | Acenaphthene | Y
403 | 208-96-8 | Acenaphthylene | Y
1 | 75-07-0 | Acetaldehyde | Y
2 | 60-35-5 | Acetamide | Y
634 | 67-64-1 | Acetone
3 | 75-05-8 | Acetonitrile | Y
4 | 98-86-2 | Acetophenone | Y
5 | 107-02-8 | Acrolein | Y
6 | 79-06-1 | Acrylamide | Y
7 | 79-10-7 | Acrylic acid | Y
8 | 107-13-1 | Acrylonitrile | Y
9 | 50-76-0 | Actinomycin D
10 | 1596-84-5 | Alar
11 | 309-00-2 | Aldrin
12 | 107-05-1 | Allyl chloride | Y
283 | 319-84-6 | alpha-Hexachlorocyclohexane
13 | 7429-90-5 | Aluminum and compounds
14 | 1344-28-1 | Aluminum oxide (fibrous forms)
25 | 61-82-5 | Amitrole
26 | 7664-41-7 | Ammonia
27 | 7803-63-6 | Ammonium bisulfate
28 | 6484-52-2 | Ammonium nitrate
29 | 7783-20-2 | Ammonium sulfate
30 | 62-53-3 | Aniline | Y
635 | 191-26-4 | Anthanthrene
404 | 120-12-7 | Anthracene | Y
33 | 7440-36-0 | Antimony and compounds | Y
35 | 1309-64-4 | Antimony trioxide
36 | 140-57-8 | Aramite
37 | 7440-38-2 | Arsenic and compounds | Y
39 | 7784-42-1 | Arsine
356 | 1332-21-4 | Asbestos | Y
40 | 492-80-8 | Auramine
41 | 115-02-6 | Azaserine
42 | 446-86-6 | Azathioprine
44 | 103-33-3 | Azobenzene
45 | 7440-39-3 | Barium and compounds
405 | 56-55-3 | Benz[a]anthracene | Y
46 | 71-43-2 | Benzene | Y
47 | 92-87-5 | Benzidine (and its salts) | Y
406 | 50-32-8 | Benzo[a]pyrene | Y
407 | 205-99-2 | Benzo[b]fluoranthene | Y
408 | 205-12-9 | Benzo[c]fluorene
409 | 192-97-2 | Benzo[e]pyrene | Y
410 | 191-24-2 | Benzo[g,h,i]perylene | Y
411 | 205-82-3 | Benzo[j]fluoranthene | Y
412 | 207-08-9 | Benzo[k]fluoranthene | Y
52 | 271-89-6 | Benzofuran
53 | 98-07-7 | Benzoic trichloride (benzotrichloride) | Y
54 | 98-88-4 | Benzoyl chloride
55 | 94-36-0 | Benzoyl peroxide
56 | 100-44-7 | Benzyl chloride | Y
57 | 1694-09-3 | Benzyl Violet 4B
58 | 7440-41-7 | Beryllium and compounds | Y
60 | 1304-56-9 | Beryllium oxide
61 | 13510-49-1 | Beryllium sulfate
82 | 3068-88-0 | beta-Butyrolactone
284 | 319-85-7 | beta-Hexachlorocyclohexane
558 | 57-57-8 | beta-Propiolactone | Y
62 | 92-52-4 | Biphenyl | Y
63 | 111-44-4 | bis(2-Chloroethyl) ether (BCEE) | Y
65 | 103-23-1 | bis(2-Ethylhexyl) adipate
522 | 117-81-7 | bis(2-Ethylhexyl) phthalate (DEHP) | Y
64 | 542-88-1 | bis(Chloromethyl) ether | Y
66 | 7726-95-6 | Bromine and compounds
68 | 7789-30-2 | Bromine pentafluoride
71 | 75-27-4 | Bromodichloromethane
72 | 75-25-2 | Bromoform | Y
324 | 74-83-9 | Bromomethane (methyl bromide) | Y
77 | 141-32-2 | Butyl acrylate
519 | 85-68-7 | Butyl benzyl phthalate
81 | 25013-16-5 | Butylated hydroxyanisole
144 | 569-61-9 | C.I. Basic Red 9 monohydrochloride
83 | 7440-43-9 | Cadmium and compounds | Y
85 | 156-62-7 | Calcium cyanamide | Y
86 | 105-60-2 | Caprolactam
87 | 2425-06-1 | Captafol
88 | 133-06-2 | Captan | Y
435 | 63-25-2 | Carbaryl | Y
413 | 86-74-8 | Carbazole | Y
89 | 89 | Carbon black extracts
90 | 75-15-0 | Carbon disulfide | Y
91 | 56-23-5 | Carbon tetrachloride | Y
92 | 463-58-1 | Carbonyl sulfide | Y
93 | 9000-07-1 | Carrageenan (degraded)
94 | 120-80-9 | Catechol | Y
351 | 351 | Ceramic fibers | Y
95 | 133-90-4 | Chloramben | Y
96 | 305-03-3 | Chlorambucil
97 | 57-74-9 | Chlordane | Y
98 | 143-50-0 | Chlordecone
99 | 115-28-6 | Chlorendic acid
243 | 76-13-1 | Chlorinated fluorocarbon (1,1,2-trichloro-1,2,2-trifluoroethane, CFC-113)
100 | 108171-26-2 | Chlorinated paraffins
101 | 7782-50-5 | Chlorine | Y
102 | 10049-04-4 | Chlorine dioxide
103 | 79-11-8 | Chloroacetic acid | Y
105 | 85535-84-8 | Chloroalkanes C10-13 (chlorinated paraffins)
108 | 108-90-7 | Chlorobenzene | Y
114 | 510-15-6 | Chlorobenzilate (ethyl-4,4'-dichlorobenzilate) | Y
246 | 75-45-6 | Chlorodifluoromethane (Freon 22)
230 | 75-00-3 | Chloroethane (ethyl chloride) | Y
118 | 67-66-3 | Chloroform | Y
325 | 74-87-3 | Chloromethane (methyl chloride) | Y
119 | 107-30-2 | Chloromethyl methyl ether (technical grade) | Y
130 | 76-06-2 | Chloropicrin
131 | 126-99-8 | Chloroprene | Y
132 | 1897-45-6 | Chlorothalonil
134 | 54749-90-5 | Chlorozotocin
140 | 7738-94-5 | Chromic(VI) acid, including chromic acid aerosol mist and chromium trioxide | Y
136 | 18540-29-9 | Chromium VI, chromate and dichromate particulate | Y
414 | 218-01-9 | Chrysene | Y
145 | 87-29-6 | Cinnamyl anthranilate
146 | 7440-48-4 | Cobalt and compounds | Y
148 | 148 | Coke oven emissions | Y
149 | 7440-50-8 | Copper and compounds
150 | 150 | Creosotes
152 | 1319-77-3 | Cresols (mixture), including m-cresol, o-cresol, p-cresol | Y
156 | 4170-30-3 | Crotonaldehyde
158 | 80-15-9 | Cumene hydroperoxide
159 | 135-20-6 | Cupferron
161 | 74-90-8 | Cyanide, hydrogen | Y
162 | 110-82-7 | Cyclohexane
163 | 108-93-0 | Cyclohexanol
164 | 66-81-9 | Cycloheximide
415 | 27208-37-3 | Cyclopenta[c,d]pyrene
165 | 50-18-0 | Cyclophosphamide (anhydrous)
166 | 6055-19-2 | Cyclophosphamide (hydrated)
167 | 5160-02-1 | D & C Red No. 9
168 | 4342-03-4 | Dacarbazine
169 | 117-10-2 | Danthron (chrysazin)
172 | 3547-04-4 | DDE (1-chloro-4-[1-(4-chlorophenyl)ethyl]benzene) | Y
175 | 50-29-3 | DDT
186 | 333-41-5 | Diazinon
185 | 334-88-3 | Diazomethane | Y
416 | 226-36-8 | Dibenz[a,h]acridine | Y
419 | 53-70-3 | Dibenz[a,h]anthracene | Y
417 | 224-42-0 | Dibenz[a,j]acridine | Y
187 | 5385-75-1 | Dibenzo[a,e]fluoranthene
420 | 192-65-4 | Dibenzo[a,e]pyrene | Y
421 | 189-64-0 | Dibenzo[a,h]pyrene | Y
422 | 189-55-9 | Dibenzo[a,i]pyrene | Y
423 | 191-30-0 | Dibenzo[a,l]pyrene | Y
188 | 132-64-9 | Dibenzofuran | Y
189 | 124-48-1 | Dibromochloromethane
520 | 84-74-2 | Dibutyl phthalate | Y
247 | 75-71-8 | Dichlorodifluoromethane (Freon 12)
248 | 75-43-4 | Dichlorofluoromethane (Freon 21)
328 | 75-09-2 | Dichloromethane (methylene chloride) | Y
194 | 94-75-7 | Dichlorophenoxyacetic acid, salts and esters (2,4-D) | Y
197 | 62-73-7 | Dichlorvos (DDVP) | Y
198 | 115-32-2 | Dicofol
521 | 84-61-7 | Di-cyclohexyl phthalate (DCHP)
199 | 60-57-1 | Dieldrin
200 | 200 | Diesel particulate matter
201 | 111-42-2 | Diethanolamine | Y
202 | 64-67-5 | Diethyl sulfate | Y
258 | 111-46-6 | Diethylene glycol
259 | 111-96-6 | Diethylene glycol dimethyl ether | Y
260 | 112-34-5 | Diethylene glycol monobutyl ether | Y
261 | 111-90-0 | Diethylene glycol monoethyl ether | Y
262 | 111-77-3 | Diethylene glycol monomethyl ether | Y
320 | 627-44-1 | Diethylmercury
523 | 84-66-2 | Diethylphthalate
204 | 101-90-6 | Diglycidyl resorcinol ether
205 | 94-58-6 | Dihydrosafrole
210 | 79-44-7 | Dimethyl carbamoyl chloride | Y
211 | 68-12-2 | Dimethyl formamide | Y
524 | 131-11-3 | Dimethyl phthalate | Y
213 | 77-78-1 | Dimethyl sulfate | Y
319 | 593-74-8 | Dimethylmercury
214 | 513-37-1 | Dimethylvinylchloride
221 | 630-93-3 | Diphenylhydantoin
263 | 25265-71-8 | Dipropylene glycol
264 | 34590-94-8 | Dipropylene glycol monomethyl ether
49 | 1937-37-7 | Direct Black 38
50 | 2602-46-2 | Direct Blue 6
51 | 16071-86-6 | Direct Brown 95 (technical grade)
223 | 2475-45-8 | Disperse Blue 1
224 | 298-04-4 | Disulfoton
225 | 106-89-8 | Epichlorohydrin | Y
227 | 227 | Epoxy resins
357 | 12510-42-8 | Erionite
228 | 140-88-5 | Ethyl acrylate | Y
229 | 100-41-4 | Ethyl benzene | Y
231 | 74-85-1 | Ethylene
232 | 106-93-4 | Ethylene dibromide (EDB, 1,2-dibromoethane) | Y
233 | 107-06-2 | Ethylene dichloride (EDC, 1,2-dichloroethane) | Y
234 | 107-21-1 | Ethylene glycol | Y
265 | 629-14-1 | Ethylene glycol diethyl ether | Y
266 | 110-71-4 | Ethylene glycol dimethyl ether | Y
267 | 111-76-2 | Ethylene glycol monobutyl ether
268 | 110-80-5 | Ethylene glycol monoethyl ether | Y
269 | 111-15-9 | Ethylene glycol monoethyl ether acetate | Y
270 | 109-86-4 | Ethylene glycol monomethyl ether | Y
271 | 110-49-6 | Ethylene glycol monomethyl ether acetate | Y
272 | 2807-30-9 | Ethylene glycol monopropyl ether | Y
236 | 75-21-8 | Ethylene oxide | Y
237 | 96-45-7 | Ethylene thiourea | Y
235 | 151-56-4 | Ethyleneimine (aziridine) | Y
238 | 10028-22-5 | Ferric sulfate | 0
424 | 206-44-0 | Fluoranthene | Y
425 | 86-73-7 | Fluorene | Y
239 | 239 | Fluorides
241 | 7782-41-4 | Fluorine gas
250 | 50-00-0 | Formaldehyde | Y
251 | 110-00-9 | Furan
252 | 60568-05-0 | Furmecyclox
253 | 3688-53-7 | Furylfuramide
285 | 58-89-9 | gamma-Hexachlorocyclohexane (Lindane) | Y
352 | 352 | Glasswool fibers | Y
255 | 67730-11-4 | Glu-P-1
256 | 67730-10-3 | Glu-P-2
254 | 111-30-8 | Glutaraldehyde
276 | 16568-02-8 | Gyromitrin
277 | 2784-94-3 | HC Blue 1
278 | 76-44-8 | Heptachlor | Y
279 | 1024-57-3 | Heptachlor epoxide
280 | 118-74-1 | Hexachlorobenzene | Y
281 | 87-68-3 | Hexachlorobutadiene | Y
282 | 608-73-1 | Hexachlorocyclohexanes (mixture) including but not limited to:
286 | 77-47-4 | Hexachlorocyclopentadiene | Y
287 | 67-72-1 | Hexachloroethane | Y
297 | 822-06-0 | Hexamethylene-1,6-diisocyanate | Y
288 | 680-31-9 | Hexamethylphosphoramide | Y
289 | 110-54-3 | Hexane | Y
290 | 302-01-2 | Hydrazine | Y
291 | 10034-93-2 | Hydrazine sulfate
292 | 7647-01-0 | Hydrochloric acid | Y
69 | 10035-10-6 | Hydrogen bromide
240 | 7664-39-3 | Hydrogen fluoride | Y
293 | 7783-06-4 | Hydrogen sulfide
294 | 123-31-9 | Hydroquinone | Y
426 | 193-39-5 | Indeno[1,2,3-cd]pyrene | Y
570 | 10043-66-0 | Iodine-131 | Y
295 | 13463-40-6 | Iron pentacarbonyl
300 | 78-59-1 | Isophorone | Y
301 | 78-79-5 | Isoprene, except from vegetative emission sources
302 | 67-63-0 | Isopropyl alcohol
157 | 98-82-8 | Isopropylbenzene (cumene) | Y
304 | 303-34-4 | Lasiocarpine
305 | 7439-92-1 | Lead and compounds | Y
306 | 18454-12-1 | Lead chromate oxide
311 | 108-31-6 | Maleic anhydride | Y
312 | 7439-96-5 | Manganese and compounds | Y
153 | 108-39-4 | m-Cresol | Y
314 | 148-82-3 | Melphalan
315 | 3223-07-2 | Melphalan HCl
316 | 7439-97-6 | Mercury and compounds | Y
321 | 67-56-1 | Methanol | Y
322 | 72-43-5 | Methoxychlor | Y
334 | 60-34-4 | Methyl hydrazine | Y
336 | 74-88-4 | Methyl iodide (iodomethane) | Y
337 | 108-10-1 | Methyl isobutyl ketone (MIBK, hexone) | Y
299 | 624-83-9 | Methyl isocyanate | Y
339 | 80-62-6 | Methyl methacrylate | Y
340 | 66-27-3 | Methyl methanesulfonate
346 | 1634-04-4 | Methyl tert-butyl ether | Y
298 | 101-68-8 | Methylene diphenyl diisocyanate (MDI) | Y
638 | 22967-92-6 | Methylmercury
347 | 56-04-2 | Methylthiouracil
348 | 90-94-8 | Michler's ketone
349 | 349 | Mineral fiber emissions from facilities manufacturing or processing glass, rock, or slag fibers (or other mineral derived fibers) of average diameter 1 micrometer or less. | Y
350 | 350 | Mineral fibers (fine mineral fibers which are man-made, and are airborne particles of a respirable size greater than 5 microns in length, less than or equal to 3.5 microns in diameter, with a length to diameter ratio of 3:1)
359 | 2385-85-5 | Mirex
360 | 50-07-7 | Mitomycin C
361 | 1313-27-5 | Molybdenum trioxide
362 | 315-22-0 | Monocrotaline
629 | 108-38-3 | m-Xylene | Y
203 | 134-62-3 | N,N-Diethyltoluamide (DEET)
208 | 121-69-7 | N,N-Dimethylaniline | Y
386 | 531-82-8 | N-[4-(5-Nitro-2-furyl)-2-thiazolyl]-acetamide
428 | 91-20-3 | Naphthalene | Y
78 | 71-36-3 | n-Butyl alcohol
369 | 373-02-4 | Nickel acetate
364 | 7440-02-0 | Nickel and compounds | Y
370 | 3333-67-3 | Nickel carbonate | Y
640 | 12607-70-4 | Nickel carbonate hydroxide | Y
371 | 13463-39-3 | Nickel carbonyl | Y
641 | 7718-54-9 | Nickel chloride | Y
365 | 365 | Nickel compounds, insoluble | Y
368 | 368 | Nickel compounds, soluble | Y
372 | 12054-48-7 | Nickel hydroxide | Y
644 | 13478-00-7 | Nickel nitrate hexahydrate | Y
366 | 1313-99-1 | Nickel oxide | Y
367 | 12035-72-2 | Nickel subsulfide | Y
642 | 7786-81-4 | Nickel sulfate | Y
643 | 10101-97-0 | Nickel sulfate hexahydrate | Y
639 | 11113-75-0 | Nickel sulfide | Y
373 | 1271-28-9 | Nickelocene | Y
376 | 3570-75-0 | Nifurthiazole
377 | 7697-37-2 | Nitric acid
378 | 139-13-9 | Nitrilotriacetic acid
379 | 18662-53-8 | Nitrilotriacetic acid, trisodium salt monohydrate
381 | 98-95-3 | Nitrobenzene | Y
383 | 1836-75-5 | Nitrofen
384 | 59-87-0 | Nitrofurazone
387 | 302-70-5 | Nitrogen mustard N-oxide
342 | 70-25-7 | N-Methyl-N-nitro-N-nitrosoguanidine
178 | 1116-54-7 | N-Nitrosodiethanolamine
179 | 55-18-5 | N-Nitrosodiethylamine
180 | 62-75-9 | N-Nitrosodimethylamine | Y
177 | 924-16-3 | N-Nitrosodi-n-butylamine
390 | 86-30-6 | N-Nitrosodiphenylamine
181 | 621-64-7 | N-Nitrosodipropylamine
182 | 10595-95-6 | N-Nitrosomethylethylamine
395 | 59-89-2 | N-Nitrosomorpholine | Y
392 | 759-73-9 | N-Nitroso-N-ethylurea
394 | 684-93-5 | N-Nitroso-N-methylurea | Y
393 | 615-53-2 | N-Nitroso-N-methylurethane
396 | 16543-55-8 | N-Nitrosonornicotine
397 | 100-75-4 | N-Nitrosopiperidine
398 | 930-55-2 | N-Nitrosopyrrolidine
31 | 90-04-0 | o-Anisidine | Y
32 | 134-29-2 | o-Anisidine hydrochloride
154 | 95-48-7 | o-Cresol | Y
548 | 39001-02-0 | Octachlorodibenzofuran (OCDF) | Y
533 | 3268-87-9 | Octachlorodibenzo-p-dioxin (OCDD) | Y
589 | 8014-95-7 | Oleum (fuming sulfuric acid)
501 | 132-27-4 | o-Phenylphenate, sodium
16 | 97-56-3 | ortho-Aminoazotoluene
604 | 95-53-4 | o-Toluidine | Y
605 | 636-21-5 | o-Toluidine hydrochloride
630 | 95-47-6 | o-Xylene | Y
446 | 56-38-2 | Parathion | Y
450 | 189084-64-8 | PBDE-100 [2,2’,4,4’,6-pentabromodiphenyl ether]
451 | 182677-30-1 | PBDE-138 [2,2’,3,4,4’,5’-hexabromodiphenyl ether]
452 | 68631-49-2 | PBDE-153 [2,2',4,4',5,5'-hexabromodiphenyl ether]
453 | 207122-15-4 | PBDE-154 [2,2’,4,4’,5,6’-hexabromodiphenyl ether]
454 | 207122-16-5 | PBDE-183 [2,2',3,4,4',5',6-heptabromodiphenyl ether]
455 | 1163-19-5 | PBDE-209 [decabromodiphenyl ether]
448 | 5436-43-1 | PBDE-47 [2,2',4,4'-tetrabromodiphenyl ether]
449 | 60348-60-9 | PBDE-99 [2,2’,4,4’,5-pentabromodiphenyl ether]
466 | 32598-14-4 | PCB 105 [2,3,3',4,4'-pentachlorobiphenyl] | Y
467 | 74472-37-0 | PCB 114 [2,3,4,4',5-pentachlorobiphenyl] | Y
468 | 31508-00-6 | PCB 118 [2,3',4,4',5-pentachlorobiphenyl] | Y
469 | 65510-44-3 | PCB 123 [2,3',4,4',5'-pentachlorobiphenyl] | Y
470 | 57465-28-8 | PCB 126 [3,3',4,4',5-pentachlorobiphenyl] | Y
474 | 38380-08-4 | PCB 156 [2,3,3',4,4',5-hexachlorobiphenyl] | Y
475 | 69782-90-7 | PCB 157 [2,3,3',4,4',5'-hexachlorobiphenyl] | Y
476 | 52663-72-6 | PCB 167 [2,3',4,4',5,5'-hexachlorobiphenyl] | Y
477 | 32774-16-6 | PCB 169 [3,3',4,4',5,5'-hexachlorobiphenyl] | Y
458 | 37680-65-2 | PCB 18 [2,2',5-trichlorobiphenyl] | Y
481 | 39635-31-9 | PCB 189 [2,3,3',4,4',5,5'-heptachlorobiphenyl] | Y
463 | 32598-13-3 | PCB 77 [3,3',4,4'-tetrachlorobiphenyl] | Y
464 | 70362-50-4 | PCB 81 [3,4,4',5-tetrachlorobiphenyl] | Y
465 | 37680-73-2 | PCB-101 [2,2',4,5,5'-pentachlorobiphenyl] | Y
471 | 38380-07-3 | PCB-128 [2,2',3,3',4,4'-hexachlorobiphenyl] | Y
472 | 35065-28-2 | PCB-138 [2,2',3,4,4',5'-hexachlorobiphenyl] | Y
473 | 35065-27-1 | PCB-153 [2,2',4,4',5,5'-hexachlorobiphenyl] | Y
478 | 35065-30-6 | PCB-170 [2,2',3,3',4,4',5-heptachlorobiphenyl] | Y
479 | 35065-29-3 | PCB-180 [2,2',3,4,4',5,5'-heptachlorobiphenyl] | Y
480 | 52663-68-0 | PCB-187 [2,2',3,4',5,5',6-heptachlorobiphenyl] | Y
482 | 52663-78-2 | PCB-195 [2,2',3,3',4,4',5,6-octachlorobiphenyl] | Y
483 | 40186-72-9 | PCB-206 [2,2',3,3',4,4',5,5',6-nonachlorobiphenyl] | Y
484 | 2051-24-3 | PCB-209 [decachlorobiphenyl] | Y
459 | 7012-37-5 | PCB-28 [2,4,4'-trichlorobiphenyl] | Y
460 | 41464-39-5 | PCB-44 [2,2',3,5'-tetrachlorobiphenyl] | Y
461 | 35693-99-3 | PCB-52 [2,2',5,5'-tetrachlorobiphenyl] | Y
462 | 32598-10-0 | PCB-66 [2,3',4,4'-tetrachlorobiphenyl] | Y
457 | 34883-43-7 | PCB-8 [2,4'-dichlorobiphenyl] | Y
106 | 106-47-8 | p-Chloroaniline
133 | 95-69-2 | p-Chloro-o-toluidine
151 | 120-71-8 | p-Cresidine
155 | 106-44-5 | p-Cresol | Y
112 | 106-46-7 | p-Dichlorobenzene (1,4-dichlorobenzene) | Y
485 | 32534-81-9 | Pentabromodiphenyl ether
486 | 82-68-8 | Pentachloronitrobenzene (quintobenzene) | Y
124 | 87-86-5 | Pentachlorophenol | Y
487 | 79-21-0 | Peracetic acid
489 | 489 | Perfluorinated compounds (PFCs)
491 | 1763-23-1 | Perfluorooctanesulfonic acid (PFOS)
490 | 335-67-1 | Perfluorooctanoic acid (PFOA)
429 | 198-55-0 | Perylene | Y
492 | 62-44-2 | Phenacetin
430 | 85-01-8 | Phenanthrene | Y
493 | 94-78-0 | Phenazopyridine
494 | 136-40-3 | Phenazopyridine hydrochloride
495 | 3546-10-9 | Phenesterin
496 | 50-06-6 | Phenobarbital
497 | 108-95-2 | Phenol | Y
498 | 59-96-1 | Phenoxybenzamine
499 | 63-92-3 | Phenoxybenzamine hydrochloride
503 | 75-44-5 | Phosgene | Y
506 | 7803-51-2 | Phosphine | Y
507 | 7664-38-2 | Phosphoric acid
504 | 504 | Phosphorus and compounds | Y
508 | 10025-87-3 | Phosphorus oxychloride
509 | 10026-13-8 | Phosphorus pentachloride
510 | 1314-56-3 | Phosphorus pentoxide
511 | 7719-12-2 | Phosphorus trichloride
636 | 12185-10-3 | Phosphorus, white
518 | 518 | Phthalates
525 | 85-44-9 | Phthalic anhydride | Y
391 | 156-10-5 | p-Nitrosodiphenylamine
447 | 447 | Polybrominated diphenyl ethers (PBDEs)
456 | 1336-36-3 | Polychlorinated biphenyls (PCBs) | Y
645 | 645 | Polychlorinated biphenyls (PCBs) TEQ
646 | 646 | Polychlorinated dibenzo-p-dioxins (PCDDs) & dibenzofurans (PCDFs) TEQ | Y
432 | 432 | Polycyclic aromatic hydrocarbon derivatives [PAH-Derivatives] | Y
401 | 401 | Polycyclic aromatic hydrocarbons (PAHs) | Y
553 | 3564-09-8 | Ponceau 3R
554 | 3761-53-3 | Ponceau MX
70 | 7758-01-2 | Potassium bromate
500 | 106-50-3 | p-Phenylenediamine | Y
555 | 671-16-9 | Procarbazine
556 | 366-70-1 | Procarbazine hydrochloride
559 | 123-38-6 | Propionaldehyde | Y
560 | 114-26-1 | Propoxur (Baygon) | Y
561 | 115-07-1 | Propylene
562 | 6423-43-4 | Propylene glycol dinitrate
273 | 107-98-2 | Propylene glycol monomethyl ether
274 | 108-65-6 | Propylene glycol monomethyl ether acetate
563 | 75-56-9 | Propylene oxide | Y
565 | 51-52-5 | Propylthiouracil
631 | 106-42-3 | p-Xylene | Y
431 | 129-00-0 | Pyrene | Y
566 | 110-86-1 | Pyridine
567 | 91-22-5 | Quinoline | Y
568 | 106-51-4 | Quinone | Y
571 | 571 | Radon and its decay products | Y
572 | 572 | Refractory ceramic fibers
573 | 50-55-5 | Reserpine
353 | 353 | Rockwool | Y
574 | 94-59-7 | Safrole
79 | 78-92-2 | sec-Butyl alcohol
577 | 7783-07-5 | Selenide, hydrogen
575 | 7782-49-2 | Selenium and compounds | Y
578 | 7446-34-6 | Selenium sulfide
579 | 7631-86-9 | Silica, crystalline (respirable)
580 | 7440-22-4 | Silver and compounds
354 | 354 | Slagwool | Y
582 | 1310-73-2 | Sodium hydroxide
583 | 10048-13-2 | Sterigmatocystin
584 | 18883-66-4 | Streptozotocin
585 | 100-42-5 | Styrene | Y
586 | 96-09-3 | Styrene oxide | Y
587 | 95-06-7 | Sulfallate
588 | 505-60-2 | Sulfur mustard
590 | 7446-11-9 | Sulfur trioxide
591 | 7664-93-9 | Sulfuric acid
358 | 358 | Talc containing asbestiform fibers
76 | 540-88-5 | t-Butyl acetate | Y
592 | 100-21-0 | Terephthalic acid
80 | 75-65-0 | tert-Butyl alcohol
593 | 40088-47-9 | Tetrabromodiphenyl ether
488 | 127-18-4 | Tetrachloroethene (perchloroethylene) | Y
595 | 7440-28-0 | Thallium and compounds
596 | 62-55-5 | Thioacetamide
598 | 62-56-6 | Thiourea
599 | 7550-45-0 | Titanium tetrachloride | Y
600 | 108-88-3 | Toluene | Y
601 | 26471-62-5 | Toluene diisocyanates (2,4- and 2,6-)
602 | 584-84-9 | Toluene-2,4-diisocyanate | Y
603 | 91-08-7 | Toluene-2,6-diisocyanate
552 | 38998-75-3 | Total heptachlorodibenzofuran
537 | 37871-00-4 | Total heptachlorodibenzo-p-dioxin
551 | 55684-94-1 | Total hexachlorodibenzofuran
536 | 34465-46-8 | Total hexachlorodibenzo-p-dioxin
550 | 30402-15-4 | Total pentachlorodibenzofuran
535 | 36088-22-9 | Total pentachlorodibenzo-p-dioxin
549 | 55722-27-5 | Total tetrachlorodibenzofuran
534 | 41903-57-5 | Total tetrachlorodibenzo-p-dioxin
606 | 8001-35-2 | Toxaphene (polychlorinated camphenes) | Y
116 | 156-60-5 | trans-1,2-Dichloroethene
323 | 55738-54-0 | trans-2[(Dimethylamino)-methylimino]-5-[2-(5-nitro-2-furyl)-vinyl]-1,3,4-oxadiazole
399 | 39765-80-5 | trans-Nonachlor
512 | 126-73-8 | Tributyl phosphate
608 | 79-01-6 | Trichloroethene (TCE, trichloroethylene) | Y
249 | 75-69-4 | Trichlorofluoromethane (Freon 11)
513 | 78-40-0 | Triethyl phosphate
610 | 121-44-8 | Triethylamine | Y
275 | 112-49-2 | Triethylene glycol dimethyl ether | Y
611 | 1582-09-8 | Trifluralin | Y
514 | 512-56-1 | Trimethyl phosphate
515 | 78-30-8 | Triorthocresyl phosphate
516 | 115-86-6 | Triphenyl phosphate
517 | 101-02-0 | Triphenyl phosphite
43 | 52-24-4 | tris-(1-Aziridinyl)phosphine sulfide
74 | 126-72-7 | tris(2,3-Dibromopropyl)phosphate
617 | 62450-06-0 | Tryptophan-P-1
618 | 62450-07-1 | Tryptophan-P-2
619 | 51-79-6 | Urethane (ethyl carbamate) | Y
620 | 7440-62-2 | Vanadium (fume or dust)
621 | 1314-62-1 | Vanadium pentoxide
622 | 108-05-4 | Vinyl acetate | Y
623 | 593-60-2 | Vinyl bromide | Y
624 | 75-01-4 | Vinyl chloride | Y
626 | 75-02-5 | Vinyl fluoride
627 | 75-35-4 | Vinylidene chloride | Y
628 | 1330-20-7 | Xylene (mixture), including m-xylene, o-xylene, p-xylene | Y
632 | 7440-66-6 | Zinc and compounds
633 | 1314-13-2 | Zinc oxide
AQ520 Form - Version 1.6 5/10/2021

## RevHistory (hidden)
Rev | Author | Comments
0 | J.Giska | Initial draft
1 | J.Giska & J.Westersund | Adjusted EF and MB calculation tabs to have individual rows for pollutants. Added control efficiency cells for each individual pollutant. Removed stack parameters.
1.2 | J.Giska & J.Westersund | Added chronic and acute activity levels and emissions unit ID column. Added DEQ Sequence ID.
1.3 | J.Giska, J.Inahara, and PW | Updated Emissions Unit to "Toxic Emissions Units." Added conditional formatting for DEQ Sequence ID. Moved EF reference to cell adjacent to EF value cell. For efficiency values changed unit to "decimal fraction". Asdgfdsg
1.4 | J.Giska | Added colors to column headings and instructions. Froze panes and locked calculation sheets for DEQ Sequence ID.
1.5 | J.Giska, C. Coulter | Chris discovered a mis-numbering in DEQSeqID from added chemicals; also PAH SeqID was changed from 447 back to 432 (typo) and KBr extra entry was removed. Also removed unneccessary columns from "DEQ Pollutant List" Worksheet; removed duplicate cumene from DEQ list.
1.51 | J.Giska | Corrected conditional formatting for HAP cell shading.
1.52 | J.Giska | formatting
1.53 | J.Giska | date update and unlocking facility information cells
1.54 | J.Giska | added DEQ IDs to TACs with no CAS
1.55 | K. Billings | Updated form number to AQ520 (previously AQ405CAO).
1.6 | C.Funk | Replaced DEQ ID and HAP designation in DEQ Pollutant List. Previous version had been disconnected from their appropriate TAC because filter function not applied to the hidden columns (i.e. columns A and D). Updated form format to meet DEQ Style Guide standards. Updated pollutant list to agree with Table 2 revisions and Alignment rulemaking. (for bis(2-chloroethyl)ether, replaced outdated DCEE abbreviation with BCEE; Dantron corrected to Danthron (chrysazin); Dichlorovos corrected to Dichlorvos; Iodine-131 CASRN corrected to 10043-66-0; 4,4'-Isopropylidenediphenol specified as bisphenol A; PBDE-138 CAS corrected to 182677-30-1; PBDE-154 CAS corrected to 207122-15-4; Nickel metal removed as redundant with nickel and compounds; N-Nitrosodi-n-propylamine revised to N-Nitrosodipropylamine; 4-Nonyphenol (and ethoxylates) corrected to 4-nonylphenol (and ethoxylates); PBDE-185 corrected to PBDE-183; PCB-209 revised to 'PCB-209[decachlorobipenyl]; sulfur trioxide CAS corrected to 7446-11-9; 4,4-Thiodianiline corrected to 4,4'-Thiodianiline; Triethyl phosphine corrected to Triethyl phosphate CAS 78-40-0; "Chromium VI, chromic acid aerosol mist" replaced with "Chromic(VI) acid, including chromic acid aerosol mist and chromium trioxide" with CASRN 7738-94-5 for clarity.) Locked instructions information and version history on tabs 2-5, minor formatting.