## Identify Toxic Emitting Units
Toxic Emission Units (TEUs)
TEU Identifier | Description | Emission Type | Number of TACs at TEU | Stack Height | Building Area | Building Height
|  |  |  | m | ft^2 | ft
MIG Welding |  | Fugitive | 6 |  | 15400 | 20
SprayBooth |  | Point | 9 | 8.5
Set up inputs based on TEUs

## Identify Toxic Air Contaminants
Toxic Air Contaminents and Emission Rates
TEU Identifier | TAC | CAS Number | Annual Emissions | Daily Max Emissions
|  |  | lb/yr | lb/day
MIG Welding | Chromium VI, chromate, and dichromate particulate | 18540-29-9 | 0.0016 | 1.1765e-05
MIG Welding | Cobalt and compounds | 7440-48-4 | 0.032 | 0.00023529
MIG Welding | Manganese and compounds | 7439-96-5 | 10.176 | 0.074824
MIG Welding | Nickel compounds, insoluble | 365 | 0.032 | 0.00023529
MIG Welding | Copper and compounds | 7440-50-8 | 0.69939 | 0.0051426
MIG Welding | Aluminum and compounds | 7429-90-5 | 0.13114 | 0.00096424
SprayBooth | Hexamethylene-1,6-diisocyanate | 822-06-0 | 1.136 | 0.013254
SprayBooth | 1,2,4-Trimethylbenzene | 95-63-6 | 26.6475 | 0.88825
SprayBooth | Toluene | 108-88-3 | 279.5 | 3.0745
SprayBooth | Propylene glycol monomethyl ether acetate | NoRBC | 4192.5 | 46.1175
SprayBooth | Silica, crystalline (respirable) | 7631-86-9 | 97.825 | 1.0761
SprayBooth | Zinc and compounds | NoRBC | 298.2636 | 3.2809
SprayBooth | Acetone | 67-64-1 | 13077.12 | 359.6208
SprayBooth | Xylene (mixture), including m-xylene, o-xylene, p-xylene | 1330-20-7 | 771.552 | 10.4481
SprayBooth | Ethyl benzene | 100-41-4 | 471.504 | 6.3849
Add Exposure Locations

## Identify Exposure Locations
Exposure Locations
A map with the TEI and each Exposure Location labeled should be included with the submission.
TEU Identifier | Residential Exposure Name | Distance (m) | Child Exposure Name | Distance (m) | Work Exposure Name | Distance (m) | Acute Exposure Name | Distance (m)
MIG Welding |  | 50 |  | 50 |  | 50 |  | 50
SprayBooth |  | 50 |  | 50 |  | 50 |  | 50
Calculate Risk

## Calculate Dispersion Factors
Dispersion Factors
TEU | Type | DF Residential | DF Child | DF Worker | DF Acute
|  | ug/m3/lbs/yr | ug/m3/lbs/yr | ug/m3/lbs/yr | ug/m3/lbs/yr
MIG Welding | Fugitive | 0.0043 | 0.0043 | 0.0043 | 3.7
SprayBooth | Point | 0.00197 | 0.00197 | 0.00197 | 5.15

## Calculate Risk
Risk Calculations
TEU Identifier | TAC | CAS Number | Cancer RBC |  |  | Chronic RBC |  |  | Acute RBC | Cancer Risk |  |  | Chronic Risk |  |  | Acute
|  |  | Residential | Child | Worker | Residential | Child | Worker |  | Residential | Child | Worker | Residential | Child | Worker
MIG Welding | Chromium VI, chromate, and dichromate particulate | 18540-29-9 | 3.1e-05 | 0.00052 | 0.001 | 0.083 | 0.88 | 0.88 | 0.3 | 0.22194 | 0.013231 | 0.00688 | 8.2892e-05 | 7.8182e-06 | 7.8182e-06 | 0.0001451
MIG Welding | Cobalt and compounds | 7440-48-4 | -- | -- | -- | 0.1 | 0.44 | 0.44 | -- | -- | -- | -- | 0.001376 | 0.00031273 | 0.00031273 | --
MIG Welding | Manganese and compounds | 7439-96-5 | -- | -- | -- | 0.09 | 0.4 | 0.4 | 0.3 | -- | -- | -- | 0.48619 | 0.10939 | 0.10939 | 0.92282
MIG Welding | Nickel compounds, insoluble | 365 | 0.0038 | 0.1 | 0.046 | 0.014 | 0.062 | 0.062 | 0.2 | 0.036211 | 0.001376 | 0.0029913 | 0.0098286 | 0.0022194 | 0.0022194 | 0.0043529
MIG Welding | Copper and compounds | 7440-50-8 | -- | -- | -- | -- | -- | -- | 100 | -- | -- | -- | -- | -- | -- | 0.00019028
MIG Welding | Aluminum and compounds | 7429-90-5 | -- | -- | -- | 5 | 22 | 22 | -- | -- | -- | -- | 0.00011278 | 2.5631e-05 | 2.5631e-05 | --
SprayBooth | Hexamethylene-1,6-diisocyanate | 822-06-0 | -- | -- | -- | 0.069 | 0.3 | 0.3 | 0.21 | -- | -- | -- | 0.032434 | 0.0074599 | 0.0074599 | 0.32503
SprayBooth | 1,2,4-Trimethylbenzene | 95-63-6 | -- | -- | -- | 60 | 260 | 260 | -- | -- | -- | -- | 0.00087493 | 0.00020191 | 0.00020191 | --
SprayBooth | Toluene | 108-88-3 | -- | -- | -- | 5000 | 22000 | 22000 | 7500 | -- | -- | -- | 0.00011012 | 2.5028e-05 | 2.5028e-05 | 0.0021112
SprayBooth | Propylene glycol monomethyl ether acetate | NoRBC | -- | -- | -- | -- | -- | -- | --
SprayBooth | Silica, crystalline (respirable) | 7631-86-9 | -- | -- | -- | 3 | 13 | 13 | -- | -- | -- | -- | 0.064238 | 0.014824 | 0.014824 | --
SprayBooth | Zinc and compounds | NoRBC | -- | -- | -- | -- | -- | -- | --
SprayBooth | Acetone | 67-64-1 | -- | -- | -- | 31000 | 140000 | 140000 | 62000 | -- | -- | -- | 0.00083103 | 0.00018401 | 0.00018401 | 0.029872
SprayBooth | Xylene (mixture), including m-xylene, o-xylene, p-xylene | 1330-20-7 | -- | -- | -- | 220 | 970 | 970 | 8700 | -- | -- | -- | 0.0069089 | 0.001567 | 0.001567 | 0.0061848
SprayBooth | Ethyl benzene | 100-41-4 | 0.4 | 10 | 4.8 | 260 | 1100 | 1100 | 22000 | 2.3222 | 0.092886 | 0.19351 | 0.0035725 | 0.00084442 | 0.00084442 | 0.0014947

## Summarize Risk
Summary of Risk
TEU Identifier | Cancer Risk |  |  | Chronic Risk |  |  | Acute
| Residential | Child | Worker | Residential | Child | Worker
MIG Welding | 0.25815 | 0.014607 | 0.0098713 | 0.49759 | 0.11196 | 0.11196 | 0.92751
SprayBooth | 2.3222 | 0.092886 | 0.19351 | 0.10897 | 0.025106 | 0.025106 | 0.36469
Total Risk | 2.5803 | 0.10749 | 0.20338 | 0.60656 | 0.13706 | 0.13706 | 1.2922

## RBCs
CAS# | Chemical | Residential |  | Non-Residential |  |  |  | Acute
|  | Cancer | Noncancer | Child Cancer | Child Noncancer | Worker Cancer | Worker Noncancer | Acute
|  | (µg/m3) | (µg/m3) | (µg/m3) | (µg/m3) | (µg/m3) | (µg/m3) | (µg/m3)
75-07-0 | Acetaldehyde | 0.45 | 140 | 12 | 620 | 5.5 | 620 | 470
60-35-5 | Acetamide | 0.05 | -- | 1.3 | -- | 0.6 | -- | --
67-64-1 | Acetone | -- | 31000 | -- | 140000 | -- | 140000 | 62000
75-05-8 | Acetonitrile | -- | 60 | -- | 260 | -- | 260 | --
107-02-8 | Acrolein | -- | 0.35 | -- | 1.5 | -- | 1.5 | 6.9
79-06-1 | Acrylamide | 0.0059 | 6 | 0.062 | 26 | 0.12 | 26 | --
79-10-7 | Acrylic acid | -- | 1 | -- | 4.4 | -- | 4.4 | 6000
107-13-1 | Acrylonitrile | 0.015 | 5 | 0.38 | 22 | 0.18 | 22 | 220
309-00-2 | Aldrin | 0.0002 | -- | 0.0053 | -- | 0.0024 | -- | --
107-05-1 | Allyl chloride | 0.17 | 1 | 4.3 | 4.4 | 2 | 4.4 | --
7429-90-5 | Aluminum and compounds | -- | 5 | -- | 22 | -- | 22 | --
7664-41-7 | Ammonia | -- | 500 | -- | 2200 | -- | 2200 | 1200
62-53-3 | Aniline | 0.63 | 1 | 16 | 4.4 | 7.5 | 4.4 | --
7440-36-0 | Antimony and compounds | -- | 0.3 | -- | 1.3 | -- | 1.3 | 1
140-57-8 | Aramite | 0.14 | -- | 3.7 | -- | 1.7 | -- | --
7440-38-2 | Arsenic and compounds | 2.4e-05 | 0.00017 | 0.0013 | 0.0024 | 0.00062 | 0.0024 | 0.2
7784-42-1 | Arsine | -- | 0.015 | -- | 0.066 | -- | 0.066 | 0.2
1332-21-4 | Asbestos | 4.3e-06 | -- | 0.00011 | -- | 5.2e-05 | -- | --
103-33-3 | Azobenzene | 0.032 | -- | 0.84 | -- | 0.39 | -- | --
71-43-2 | Benzene | 0.13 | 3 | 3.3 | 13 | 1.5 | 13 | 29
92-87-5 | Benzidine (and its salts) | 4.2e-06 | -- | 4.4e-05 | -- | 8.6e-05 | -- | --
100-44-7 | Benzyl chloride | 0.02 | 1 | 0.53 | 4.4 | 0.24 | 4.4 | 240
7440-41-7 | Beryllium and compounds | 0.00042 | 0.007 | 0.011 | 0.031 | 0.005 | 0.031 | 0.02
111-44-4 | Bis(2-chloroethyl) ether (DCEE) | 0.0014 | -- | 0.037 | -- | 0.017 | -- | 120
542-88-1 | Bis(chloromethyl) ether | 7.7e-05 | -- | 0.002 | -- | 0.00092 | -- | 1.4
117-81-7 | Bis(2-ethylhexyl) phthalate (DEHP) | 0.08 | -- | 11 | -- | 5 | -- | --
75-25-2 | Bromoform | 0.91 | -- | 24 | -- | 11 | -- | --
74-83-9 | Bromomethane (Methyl bromide) | -- | 5 | -- | 22 | -- | 22 | 3900
106-94-5 | 1-Bromopropane (n-propyl bromide) | 0.48 | 33 | 12 | 150 | 5.7 | 150 | 1700
106-99-0 | 1,3-Butadiene | 0.033 | 2 | 0.86 | 8.8 | 0.4 | 8.8 | 660
78-93-3 | 2-Butanone (Methyl ethyl ketone) | -- | 5000 | -- | 22000 | -- | 22000 | 5000
78-92-2 | sec-Butyl alcohol | -- | 30000 | -- | 130000 | -- | 130000 | --
7440-43-9 | Cadmium and compounds | 0.00056 | 0.005 | 0.014 | 0.037 | 0.0067 | 0.037 | 0.03
105-60-2 | Caprolactam | -- | 2.2 | -- | 9.7 | -- | 9.7 | 50
75-15-0 | Carbon disulfide | -- | 800 | -- | 3500 | -- | 3500 | 6200
56-23-5 | Carbon tetrachloride | 0.17 | 100 | 4.3 | 440 | 2 | 440 | 1900
463-58-1 | Carbonyl sulfide | -- | 10 | -- | 44 | -- | 44 | 660
57-74-9 | Chlordane | 0.01 | 0.02 | 0.26 | 0.088 | 0.12 | 0.088 | 0.2
108171-26-2 | Chlorinated paraffins | 0.04 | -- | 1 | -- | 0.48 | -- | --
7782-50-5 | Chlorine | -- | 0.15 | -- | 0.66 | -- | 0.66 | 170
10049-04-4 | Chlorine dioxide | -- | 0.6 | -- | 2.6 | -- | 2.6 | 2.8
532-27-4 | 2-Chloroacetophenone | -- | 0.03 | -- | 0.13 | -- | 0.13 | --
108-90-7 | Chlorobenzene | -- | 50 | -- | 220 | -- | 220 | --
75-68-3 | 1-Chloro-1,1-difluoroethane | -- | 50000 | -- | 220000 | -- | 220000 | --
75-45-6 | Chlorodifluoromethane (Freon 22) | -- | 50000 | -- | 220000 | -- | 220000 | --
75-00-3 | Chloroethane (Ethyl chloride) | -- | 30000 | -- | 130000 | -- | 130000 | 40000
67-66-3 | Chloroform | -- | 300 | -- | 1300 | -- | 1300 | 490
74-87-3 | Chloromethane (Methyl chloride) | -- | 90 | -- | 400 | -- | 400 | 1000
95-83-0 | 4-Chloro-o-phenylenediamine | 0.22 | -- | 5.7 | -- | 2.6 | -- | --
76-06-2 | Chloropicrin | -- | 0.4 | -- | 1.8 | -- | 1.8 | 29
126-99-8 | Chloroprene | 0.0033 | 20 | 0.087 | 88 | 0.04 | 88 | --
95-69-2 | p-Chloro-o-toluidine | 0.013 | -- | 0.34 | -- | 0.16 | -- | --
18540-29-9 | Chromium VI, chromate and dichromate particulate | 3.1e-05 | 0.083 | 0.00052 | 0.88 | 0.001 | 0.88 | 0.3
7738-94-5 | Chromium VI, chromic acid aerosol mist | 3.1e-05 | 0.0021 | 0.00052 | 0.022 | 0.001 | 0.022 | 0.005
7440-48-4 | Cobalt and compounds | -- | 0.1 | -- | 0.44 | -- | 0.44 | --
148 | Coke Oven Emissions | 0.00095 | -- | 0.01 | -- | 0.019 | -- | --
7440-50-8 | Copper and compounds | -- | -- | -- | -- | -- | -- | 100
120-71-8 | p-Cresidine | 0.023 | -- | 0.6 | -- | 0.28 | -- | --
1319-77-3 | Cresols (mixture), including m-cresol, o-cresol, p-cresol | -- | 600 | -- | 2600 | -- | 2600 | --
135-20-6 | Cupferron | 0.016 | -- | 0.41 | -- | 0.19 | -- | --
74-90-8 | Cyanide, Hydrogen | -- | 0.8 | -- | 3.5 | -- | 3.5 | 340
110-82-7 | Cyclohexane | -- | 6000 | -- | 26000 | -- | 26000 | --
50-29-3 | DDT | 0.01 | -- | 0.27 | -- | 0.12 | -- | --
615-05-4 | 2,4-Diaminoanisole | 0.15 | -- | 3.9 | -- | 1.8 | -- | --
95-80-7 | 2,4-Diaminotoluene (2,4-Toluene diamine) | 0.00091 | -- | 0.024 | -- | 0.011 | -- | --
333-41-5 | Diazinon | -- | -- | -- | -- | -- | -- | 10
96-12-8 | 1,2-Dibromo-3-chloropropane (DBCP) | 9.8e-05 | 0.2 | 0.001 | 0.88 | 0.002 | 0.88 | 1.9
106-46-7 | p-Dichlorobenzene (1,4-Dichlorobenzene) | 0.091 | 60 | 2.4 | 260 | 1.1 | 260 | 12000
91-94-1 | 3,3'-Dichlorobenzidine | 0.0029 | -- | 0.076 | -- | 0.035 | -- | --
75-34-3 | 1,1-Dichloroethane (Ethylidene dichloride) | 0.63 | -- | 16 | -- | 7.5 | -- | --
156-60-5 | trans-1,2-dichloroethene | -- | -- | -- | -- | -- | -- | 790
75-09-2 | Dichloromethane (Methylene chloride) | 59 | 600 | 620 | 2600 | 1200 | 2600 | 2100
78-87-5 | 1,2-Dichloropropane (Propylene dichloride) | -- | 4 | -- | 18 | -- | 18 | 230
542-75-6 | 1,3-Dichloropropene | 0.25 | 32 | 6.5 | 140 | 3 | 140 | 36
62-73-7 | Dichlorovos (DDVP) | -- | 0.54 | -- | 2.4 | -- | 2.4 | 18
60-57-1 | Dieldrin | 0.00022 | -- | 0.0057 | -- | 0.0026 | -- | --
200 | Diesel Particulate Matter | 0.1 | 5 | 2.6 | 22 | 1.2 | 22 | --
111-42-2 | Diethanolamine | -- | 0.2 | -- | 0.88 | -- | 0.88 | --
112-34-5 | Diethylene glycol monobutyl ether | -- | 0.1 | -- | 0.44 | -- | 0.44 | --
111-90-0 | Diethylene glycol monoethyl ether | -- | 0.3 | -- | 1.3 | -- | 1.3 | --
75-37-6 | 1,1-Difluoroethane | -- | 40000 | -- | 180000 | -- | 180000 | --
60-11-7 | 4-Dimethylaminoazobenzene | 0.00077 | -- | 0.02 | -- | 0.0092 | -- | --
68-12-2 | Dimethyl formamide | -- | 80 | -- | 350 | -- | 350 | --
57-14-7 | 1,1-Dimethylhydrazine | -- | -- | -- | -- | -- | -- | 0.49
121-14-2 | 2,4-Dinitrotoluene | 0.011 | -- | 0.29 | -- | 0.13 | -- | --
123-91-1 | 1,4-Dioxane | 0.2 | 30 | 5.2 | 130 | 2.4 | 130 | 7200
122-66-7 | 1,2-Diphenylhydrazine (Hydrazobenzene) | 0.0045 | -- | 0.12 | -- | 0.055 | -- | --
1937-37-7 | Direct Black 38 | 7.1e-06 | -- | 0.00019 | -- | 8.6e-05 | -- | --
2602-46-2 | Direct Blue 6 | 7.1e-06 | -- | 0.00019 | -- | 8.6e-05 | -- | --
16071-86-6 | Direct Brown 95 (technical grade) | 7.1e-06 | -- | 0.00019 | -- | 8.6e-05 | -- | --
298-04-4 | Disulfoton | -- | -- | -- | -- | -- | -- | 6
106-89-8 | Epichlorohydrin | 0.043 | 3 | 1.1 | 13 | 0.52 | 13 | 1300
106-88-7 | 1,2-Epoxybutane | -- | 20 | -- | 88 | -- | 88 | --
140-88-5 | Ethyl acrylate | -- | 8 | -- | 35 | -- | 35 | --
100-41-4 | Ethyl benzene | 0.4 | 260 | 10 | 1100 | 4.8 | 1100 | 22000
106-93-4 | Ethylene dibromide (EDB, 1,2-Dibromoethane) | 0.0017 | 9 | 0.043 | 40 | 0.02 | 40 | --
107-06-2 | Ethylene dichloride (EDC, 1,2-Dichloroethane) | 0.038 | 7 | 1 | 31 | 0.46 | 31 | --
107-21-1 | Ethylene glycol | -- | 400 | -- | 1800 | -- | 1800 | 2000
111-76-2 | Ethylene glycol monobutyl ether | -- | 82 | -- | 360 | -- | 360 | 29000
110-80-5 | Ethylene glycol monoethyl ether | -- | 70 | -- | 310 | -- | 310 | 370
111-15-9 | Ethylene glycol monoethyl ether acetate | -- | 60 | -- | 260 | -- | 260 | 140
109-86-4 | Ethylene glycol monomethyl ether | -- | 60 | -- | 260 | -- | 260 | 93
110-49-6 | Ethylene glycol monomethyl ether acetate | -- | 1 | -- | 4.4 | -- | 4.4 | --
75-21-8 | Ethylene oxide | 0.0002 | 30 | 0.0021 | 130 | 0.004 | 130 | 160
96-45-7 | Ethylene thiourea | 0.077 | -- | 2 | -- | 0.92 | -- | --
239 | Fluorides | -- | 2.3 | -- | 20 | -- | 20 | 240
7782-41-4 | Fluorine gas | -- | -- | -- | -- | -- | -- | 16
50-00-0 | Formaldehyde | 0.17 | 9 | 4.3 | 40 | 2 | 40 | 49
111-30-8 | Glutaraldehyde | -- | 0.08 | -- | 0.35 | -- | 0.35 | 4.1
76-44-8 | Heptachlor | 0.00077 | -- | 0.02 | -- | 0.0092 | -- | --
1024-57-3 | Heptachlor epoxide | 0.00038 | -- | 0.01 | -- | 0.0046 | -- | --
118-74-1 | Hexachlorobenzene | 0.002 | -- | 0.051 | -- | 0.024 | -- | --
87-68-3 | Hexachlorobutadiene | 0.045 | -- | 1.2 | -- | 0.55 | -- | --
608-73-1 | Hexachlorocyclohexanes (mixture) including but not limited to: | 0.00017 | -- | 0.018 | -- | 0.0084 | -- | --
319-84-6 | Hexachlorocyclohexane, alpha- | 0.00017 | -- | 0.018 | -- | 0.0084 | -- | --
319-85-7 | Hexachlorocyclohexane, beta- | 0.00017 | -- | 0.018 | -- | 0.0084 | -- | --
58-89-9 | Hexachlorocyclohexane, gamma- (Lindane) | 0.0006 | -- | 0.065 | -- | 0.03 | -- | --
77-47-4 | Hexachlorocyclopentadiene | -- | 0.2 | -- | 0.88 | -- | 0.88 | 110
67-72-1 | Hexachloroethane | -- | 30 | -- | 130 | -- | 130 | 58000
822-06-0 | Hexamethylene-1,6-diisocyanate | -- | 0.069 | -- | 0.3 | -- | 0.3 | 0.21
110-54-3 | Hexane | -- | 700 | -- | 3100 | -- | 3100 | --
302-01-2 | Hydrazine | 0.0002 | 0.03 | 0.0053 | 0.13 | 0.0024 | 0.13 | 5.2
7647-01-0 | Hydrochloric acid | -- | 20 | -- | 88 | -- | 88 | 2100
7664-39-3 | Hydrogen fluoride | -- | 2.1 | -- | 19 | -- | 19 | 16
7783-06-4 | Hydrogen sulfide | -- | 2 | -- | 8.8 | -- | 8.8 | 98
78-59-1 | Isophorone | -- | 2000 | -- | 8800 | -- | 8800 | --
67-63-0 | Isopropyl alcohol | -- | 200 | -- | 880 | -- | 880 | 3200
98-82-8 | Isopropylbenzene (Cumene) | -- | 400 | -- | 1800 | -- | 1800 | --
7439-92-1 | Lead and compounds | -- | 0.15 | -- | 0.66 | -- | 0.66 | 0.15
108-31-6 | Maleic anhydride | -- | 0.7 | -- | 3.1 | -- | 3.1 | --
7439-96-5 | Manganese and compounds | -- | 0.09 | -- | 0.4 | -- | 0.4 | 0.3
7439-97-6 | Mercury and compounds | -- | 0.077 | -- | 0.63 | -- | 0.63 | 0.6
67-56-1 | Methanol | -- | 4000 | -- | 18000 | -- | 18000 | 28000
101-14-4 | 4,4'-Methylene bis(2-chloroaniline) (MOCA) | 0.0023 | -- | 0.06 | -- | 0.028 | -- | --
101-77-9 | 4,4'-Methylenedianiline (and its dichloride) | 0.0003 | 20 | 0.023 | 88 | 0.01 | 88 | --
101-68-8 | Methylene diphenyl diisocyanate (MDI) | -- | 0.08 | -- | 0.35 | -- | 0.35 | 12
108-10-1 | Methyl isobutyl ketone (MIBK, Hexone) | -- | 3000 | -- | 13000 | -- | 13000 | --
624-83-9 | Methyl isocyanate | -- | 1 | -- | 4.4 | -- | 4.4 | --
80-62-6 | Methyl methacrylate | -- | 700 | -- | 3100 | -- | 3100 | --
1634-04-4 | Methyl tert-butyl ether | 3.8 | 8000 | 100 | 35000 | 46 | 35000 | 8000
90-94-8 | Michler's ketone | 0.004 | -- | 0.1 | -- | 0.048 | -- | --
91-20-3 | Naphthalene | 0.029 | 3.7 | 0.76 | 16 | 0.35 | 16 | 200
365 | Nickel compounds, insoluble | 0.0038 | 0.014 | 0.1 | 0.062 | 0.046 | 0.062 | 0.2
368 | Nickel compounds, soluble | -- | 0.014 | -- | 0.062 | -- | 0.062 | 0.2
7697-37-2 | Nitric acid | -- | -- | -- | -- | -- | -- | 86
98-95-3 | Nitrobenzene | 0.025 | 9 | 0.65 | 40 | 0.3 | 40 | --
79-46-9 | 2-Nitropropane | -- | 20 | -- | 88 | -- | 88 | --
924-16-3 | N-Nitrosodi-n-butylamine | 0.00032 | -- | 0.0084 | -- | 0.0039 | -- | --
55-18-5 | N-Nitrosodiethylamine | 5.9e-05 | -- | 0.00062 | -- | 0.0012 | -- | --
62-75-9 | N-Nitrosodimethylamine | 0.00013 | -- | 0.0013 | -- | 0.0026 | -- | --
86-30-6 | N-Nitrosodiphenylamine | 0.38 | -- | 10 | -- | 4.6 | -- | --
156-10-5 | p-Nitrosodiphenylamine | 0.16 | -- | 4.1 | -- | 1.9 | -- | --
621-64-7 | N-Nitrosodi-n-propylamine | 0.0005 | -- | 0.013 | -- | 0.006 | -- | --
10595-95-6 | N-Nitrosomethylethylamine | 0.00016 | -- | 0.0041 | -- | 0.0019 | -- | --
59-89-2 | N-Nitrosomorpholine | 0.00053 | -- | 0.014 | -- | 0.0063 | -- | --
100-75-4 | N-Nitrosopiperidine | 0.00037 | -- | 0.0096 | -- | 0.0044 | -- | --
930-55-2 | N-Nitrosopyrrolidine | 0.0017 | -- | 0.043 | -- | 0.02 | -- | --
8014-95-7 | Oleum (fuming sulfuric acid) | -- | -- | -- | -- | -- | -- | 120
56-38-2 | Parathion | -- | -- | -- | -- | -- | -- | 0.02
87-86-5 | Pentachlorophenol | 0.2 | -- | 5.1 | -- | 2.4 | -- | --
108-95-2 | Phenol | -- | 200 | -- | 880 | -- | 880 | 5800
75-44-5 | Phosgene | -- | 0.3 | -- | 1.3 | -- | 1.3 | 4
7803-51-2 | Phosphine | -- | 0.8 | -- | 3.5 | -- | 3.5 | --
7664-38-2 | Phosphoric acid | -- | 10 | -- | 44 | -- | 44 | --
12185-10-3 | Phosphorus, white | -- | 9 | -- | 40 | -- | 40 | 20
85-44-9 | Phthalic anhydride | -- | 20 | -- | 88 | -- | 88 | --
447 | Polybrominated diphenyl ethers (PBDEs) | -- | -- | -- | -- | -- | -- | 6
1336-36-3 | Polychlorinated biphenyls (PCBs) | 0.00053 | -- | 0.02 | -- | 0.0092 | -- | --
645 | Polychlorinated biphenyls (PCBs) TEQ | 1e-09 | 1.3e-07 | 9e-08 | 2.6e-05 | 4.2e-08 | 2.6e-05 | --
32598-13-3 | PCB 77 [3,3',4,4'-tetrachlorobiphenyl] | 1e-05 | 0.0013 | 0.0009 | 0.26 | 0.00042 | 0.26 | --
70362-50-4 | PCB 81 [3,4,4',5-tetrachlorobiphenyl] | 3.4e-06 | 0.00042 | 0.0003 | 0.085 | 0.00014 | 0.085 | --
32598-14-4 | PCB 105 [2,3,3',4,4'-pentachlorobiphenyl] | 3.4e-05 | 0.0042 | 0.003 | 0.85 | 0.0014 | 0.85 | --
74472-37-0 | PCB 114 [2,3,4,4',5-pentachlorobiphenyl] | 3.4e-05 | 0.0042 | 0.003 | 0.85 | 0.0014 | 0.85 | --
31508-00-6 | PCB 118 [2,3',4,4',5-pentachlorobiphenyl] | 3.4e-05 | 0.0042 | 0.003 | 0.85 | 0.0014 | 0.85 | --
65510-44-3 | PCB 123 [2,3',4,4',5'-pentachlorobiphenyl] | 3.4e-05 | 0.0042 | 0.003 | 0.85 | 0.0014 | 0.85 | --
57465-28-8 | PCB 126 [3,3',4,4',5-pentachlorobiphenyl] | 1e-08 | 1.3e-06 | 9e-07 | 0.00026 | 4.2e-07 | 0.00026 | --
38380-08-4 | PCB 156 [2,3,3',4,4',5-hexachlorobiphenyl] | 3.4e-05 | 0.0042 | 0.003 | 0.85 | 0.0014 | 0.85 | --
69782-90-7 | PCB 157 [2,3,3',4,4',5'-hexachlorobiphenyl] | 3.4e-05 | 0.0042 | 0.003 | 0.85 | 0.0014 | 0.85 | --
52663-72-6 | PCB 167 [2,3',4,4',5,5'-hexachlorobiphenyl] | 3.4e-05 | 0.0042 | 0.003 | 0.85 | 0.0014 | 0.85 | --
32774-16-6 | PCB 169 [3,3',4,4',5,5'-hexachlorobiphenyl] | 3.4e-08 | 4.2e-06 | 3e-06 | 0.00085 | 1.4e-06 | 0.00085 | --
39635-31-9 | PCB 189 [2,3,3',4,4',5,5'-heptachlorobiphenyl] | 0.00088 | 1.3 | 0.023 | 5.7 | 0.011 | 5.7 | --
646 | Polychlorinated dibenzo-p-dioxins (PCDDs) & dibenzofurans (PCDFs) TEQ | 1e-09 | 1.3e-07 | 9e-08 | 2.6e-05 | 4.2e-08 | 2.6e-05 | --
1746-01-6 | 2,3,7,8-Tetrachlorodibenzo-p-dioxin (TCDD) | 1e-09 | 1.3e-07 | 9e-08 | 2.6e-05 | 4.2e-08 | 2.6e-05 | --
40321-76-4 | 1,2,3,7,8-Pentachlorodibenzo-p-dioxin (PeCDD) | 1e-09 | 1.3e-07 | 9e-08 | 2.6e-05 | 4.2e-08 | 2.6e-05 | --
39227-28-6 | 1,2,3,4,7,8-Hexachlorodibenzo-p-dioxin (HxCDD) | 1e-08 | 1.3e-06 | 9e-07 | 0.00026 | 4.2e-07 | 0.00026 | --
57653-85-7 | 1,2,3,6,7,8-Hexachlorodibenzo-p-dioxin (HxCDD) | 1e-08 | 1.3e-06 | 9e-07 | 0.00026 | 4.2e-07 | 0.00026 | --
19408-74-3 | 1,2,3,7,8,9-Hexachlorodibenzo-p-dioxin (HxCDD) | 1e-08 | 1.3e-06 | 9e-07 | 0.00026 | 4.2e-07 | 0.00026 | --
35822-46-9 | 1,2,3,4,6,7,8-Heptachlorodibenzo-p-dioxin (HpCDD) | 1e-07 | 1.3e-05 | 9e-06 | 0.0026 | 4.2e-06 | 0.0026 | --
3268-87-9 | Octachlorodibenzo-p-dioxin (OCDD) | 3.4e-06 | 0.00042 | 0.0003 | 0.085 | 0.00014 | 0.085 | --
51207-31-9 | 2,3,7,8-Tetrachlorodibenzofuran (TcDF) | 1e-08 | 1.3e-06 | 9e-07 | 0.00026 | 4.2e-07 | 0.00026 | --
57117-41-6 | 1,2,3,7,8-Pentachlorodibenzofuran (PeCDF) | 3.4e-08 | 4.2e-06 | 3e-06 | 0.00085 | 1.4e-06 | 0.00085 | --
57117-31-4 | 2,3,4,7,8-Pentachlorodibenzofuran (PeCDF) | 3.4e-09 | 4.2e-07 | 3e-07 | 8.5e-05 | 1.4e-07 | 8.5e-05 | --
70648-26-9 | 1,2,3,4,7,8-Hexachlorodibenzofuran (HxCDF) | 1e-08 | 1.3e-06 | 9e-07 | 0.00026 | 4.2e-07 | 0.00026 | --
57117-44-9 | 1,2,3,6,7,8-Hexachlorodibenzofuran (HxCDF) | 1e-08 | 1.3e-06 | 9e-07 | 0.00026 | 4.2e-07 | 0.00026 | --
72918-21-9 | 1,2,3,7,8,9-Hexachlorodibenzofuran (HxCDF) | 1e-08 | 1.3e-06 | 9e-07 | 0.00026 | 4.2e-07 | 0.00026 | --
60851-34-5 | 2,3,4,6,7,8-Hexachlorodibenzofuran (HxCDF) | 1e-08 | 1.3e-06 | 9e-07 | 0.00026 | 4.2e-07 | 0.00026 | --
67562-39-4 | 1,2,3,4,6,7,8-Heptachlorodibenzofuran (HpCDF) | 1e-07 | 1.3e-05 | 9e-06 | 0.0026 | 4.2e-06 | 0.0026 | --
55673-89-7 | 1,2,3,4,7,8,9-Heptachlorodibenzofuran (HpCDF) | 1e-07 | 1.3e-05 | 9e-06 | 0.0026 | 4.2e-06 | 0.0026 | --
39001-02-0 | Octachlorodibenzofuran (OCDF) | 3.4e-06 | 0.00042 | 0.0003 | 0.085 | 0.00014 | 0.085 | --
401 | Polycyclic aromatic hydrocarbons (PAHs) | 4.3e-05 | -- | 0.0016 | -- | 0.003 | -- | --
191-26-4 | Anthanthrene | 0.00011 | -- | 0.0039 | -- | 0.0076 | -- | --
56-55-3 | Benz[a]anthracene | 0.00021 | -- | 0.0078 | -- | 0.015 | -- | --
50-32-8 | Benzo[a]pyrene | 4.3e-05 | 0.002 | 0.0016 | 0.0088 | 0.003 | 0.0088 | 0.002
205-99-2 | Benzo[b]fluoranthene | 5.3e-05 | -- | 0.002 | -- | 0.0038 | -- | --
205-12-9 | Benzo[c]fluorene | 2.1e-06 | -- | 7.8e-05 | -- | 0.00015 | -- | --
191-24-2 | Benzo[g,h,i]perylene | 0.0047 | -- | 0.17 | -- | 0.34 | -- | --
205-82-3 | Benzo[j]fluoranthene | 0.00014 | -- | 0.0052 | -- | 0.01 | -- | --
207-08-9 | Benzo[k]fluoranthene | 0.0014 | -- | 0.052 | -- | 0.1 | -- | --
218-01-9 | Chrysene | 0.00043 | -- | 0.016 | -- | 0.03 | -- | --
27208-37-3 | Cyclopenta[c,d]pyrene | 0.00011 | -- | 0.0039 | -- | 0.0076 | -- | --
53-70-3 | Dibenz[a,h]anthracene | 4.3e-06 | -- | 0.00016 | -- | 0.0003 | -- | --
192-65-4 | Dibenzo[a,e]pyrene | 0.00011 | -- | 0.0039 | -- | 0.0076 | -- | --
189-64-0 | Dibenzo[a,h]pyrene | 4.7e-05 | -- | 0.0017 | -- | 0.0034 | -- | --
189-55-9 | Dibenzo[a,i]pyrene | 7.1e-05 | -- | 0.0026 | -- | 0.0051 | -- | --
191-30-0 | Dibenzo[a,l]pyrene | 1.4e-06 | -- | 5.2e-05 | -- | 0.0001 | -- | --
206-44-0 | Fluoranthene | 0.00053 | -- | 0.02 | -- | 0.038 | -- | --
193-39-5 | Indeno[1,2,3-cd]pyrene | 0.00061 | -- | 0.022 | -- | 0.043 | -- | --
3697-24-3 | 5-Methylchrysene | 4.3e-05 | -- | 0.0016 | -- | 0.003 | -- | --
7496-02-8 | 6-Nitrochrysene | 4.3e-06 | -- | 0.00016 | -- | 0.0003 | -- | --
7758-01-2 | Potassium bromate | 0.0071 | -- | 0.19 | -- | 0.086 | -- | --
1120-71-4 | 1,3-Propane sultone | 0.0014 | -- | 0.038 | -- | 0.017 | -- | --
123-38-6 | Propionaldehyde | -- | 8 | -- | 35 | -- | 35 | --
115-07-1 | Propylene | -- | 3000 | -- | 13000 | -- | 13000 | --
6423-43-4 | Propylene glycol dinitrate | -- | 0.27 | -- | 1.2 | -- | 1.2 | 20
107-98-2 | Propylene glycol monomethyl ether | -- | 7000 | -- | 31000 | -- | 31000 | --
75-56-9 | Propylene oxide | 0.27 | 30 | 7 | 130 | 3.2 | 130 | 3100
572 | Refractory Ceramic Fibers | -- | 0.03 | -- | 0.13 | -- | 0.13 | --
7783-07-5 | Selenide, hydrogen | -- | -- | -- | -- | -- | -- | 5
7782-49-2 | Selenium and compounds | -- | -- | -- | -- | -- | -- | 2
7631-86-9 | Silica, crystalline (respirable) | -- | 3 | -- | 13 | -- | 13 | --
1310-73-2 | Sodium hydroxide | -- | -- | -- | -- | -- | -- | 8
100-42-5 | Styrene | -- | 1000 | -- | 4400 | -- | 4400 | 21000
7664-93-9 | Sulfuric acid | -- | 1 | -- | 4.4 | -- | 4.4 | 120
505-60-2 | Sulfur Mustard | -- | -- | -- | -- | -- | -- | 0.7
7446-71-9 | Sulfur trioxide | -- | 1 | -- | 4.4 | -- | 4.4 | 120
630-20-6 | 1,1,1,2-Tetrachloroethane | 0.14 | -- | 3.5 | -- | 1.6 | -- | --
79-34-5 | 1,1,2,2-Tetrachloroethane | 0.017 | -- | 0.45 | -- | 0.21 | -- | --
127-18-4 | Tetrachloroethene (Perchloroethylene) | 3.8 | 41 | 100 | 180 | 46 | 180 | 41
811-97-2 | 1,1,1,2-Tetrafluoroethane | -- | 80000 | -- | 350000 | -- | 350000 | --
62-55-5 | Thioacetamide | 0.00059 | -- | 0.015 | -- | 0.0071 | -- | --
7550-45-0 | Titanium tetrachloride | -- | 0.1 | -- | 0.44 | -- | 0.44 | 10
108-88-3 | Toluene | -- | 5000 | -- | 22000 | -- | 22000 | 7500
26471-62-5 | Toluene diisocyanates (2,4- and 2,6-) | 0.091 | 0.021 | 2.4 | 0.092 | 1.1 | 0.092 | 0.071
8001-35-2 | Toxaphene (Polychlorinated camphenes) | 0.0031 | -- | 0.081 | -- | 0.038 | -- | --
71-55-6 | 1,1,1-Trichloroethane (Methyl chloroform) | -- | 5000 | -- | 22000 | -- | 22000 | 11000
79-00-5 | 1,1,2-Trichloroethane (Vinyl trichloride) | 0.063 | -- | 1.6 | -- | 0.75 | -- | --
79-01-6 | Trichloroethene (TCE, Trichloroethylene) | 0.2 | 2.1 | 3.5 | 9.2 | 2.9 | 9.2 | 2.1
88-06-2 | 2,4,6-Trichlorophenol | 0.05 | -- | 1.3 | -- | 0.6 | -- | --
96-18-4 | 1,2,3-Trichloropropane | -- | 0.3 | -- | 1.3 | -- | 1.3 | 1.8
121-44-8 | Triethylamine | -- | 200 | -- | 880 | -- | 880 | 2800
526-73-8 | 1,2,3-Trimethylbenzene | -- | 60 | -- | 260 | -- | 260 | --
95-63-6 | 1,2,4-Trimethylbenzene | -- | 60 | -- | 260 | -- | 260 | --
108-67-8 | 1,3,5-Trimethylbenzene | -- | 60 | -- | 260 | -- | 260 | --
51-79-6 | Urethane (Ethyl carbamate) | 0.002 | -- | 0.021 | -- | 0.041 | -- | --
7440-62-2 | Vanadium (fume or dust) | -- | 0.1 | -- | 0.44 | -- | 0.44 | 0.8
1314-62-1 | Vanadium pentoxide | 0.00012 | 0.007 | 0.0031 | 0.031 | 0.0014 | 0.031 | 30
108-05-4 | Vinyl acetate | -- | 200 | -- | 880 | -- | 880 | 200
593-60-2 | Vinyl bromide | -- | 3 | -- | 13 | -- | 13 | --
75-01-4 | Vinyl chloride | 0.11 | 100 | 0.22 | 440 | 2.7 | 440 | 1300
75-35-4 | Vinylidene chloride | -- | 200 | -- | 880 | -- | 880 | 200
1330-20-7 | Xylene (mixture), including m-xylene, o-xylene, p-xylene | -- | 220 | -- | 970 | -- | 970 | 8700

## TACs
Chemical | CAS# | RBC?
Acetaldehyde | 75-07-0
Acetamide | 60-35-5
Acetone | 67-64-1
Acetonitrile | 75-05-8
Acetophenone | 98-86-2 | NoRBC
Acrolein | 107-02-8
Acrylamide | 79-06-1
Acrylic acid | 79-10-7
Acrylonitrile | 107-13-1
Actinomycin D | 50-76-0 | NoRBC
Alar | 1596-84-5 | NoRBC
Aldrin | 309-00-2
Allyl chloride | 107-05-1
Aluminum and compounds | 7429-90-5
Aluminum oxide (fibrous forms) | 1344-28-1 | NoRBC
ortho-Aminoazotoluene | 97-56-3 | NoRBC
3-Amino-9-ethylcarbazole hydrochloride | 6109-97-3 | NoRBC
2-Amino-3-methyl-9H pyrido[2,3-b]indole | 68006-83-7 | NoRBC
1-Amino-2-methylanthraquinone | 82-28-0 | NoRBC
2-Amino-3-methylimidazo-[4,5-f]quinoline | 76180-96-6 | NoRBC
2-Amino-5-(5-Nitro-2-Furyl)-1,3,4-Thiadiazol | 712-68-5 | NoRBC
A-alpha-c(2-amino-9h-pyrido[2,3-b]indole) | 26148-68-5 | NoRBC
4-Aminobiphenyl | 92-67-1 | NoRBC
Amitrole | 61-82-5 | NoRBC
Ammonia | 7664-41-7
Ammonium bisulfate | 7803-63-6 | NoRBC
Ammonium nitrate | 6484-52-2 | NoRBC
Ammonium sulfate | 7783-20-2 | NoRBC
Aniline | 62-53-3
o-Anisidine | 90-04-0 | NoRBC
o-Anisidine hydrochloride | 134-29-2 | NoRBC
Antimony and compounds | 7440-36-0
Antimony trioxide | 1309-64-4 | NoRBC
Aramite | 140-57-8
Arsenic and compounds | 7440-38-2
Arsine | 7784-42-1
Asbestos | 1332-21-4
Auramine | 492-80-8 | NoRBC
Azaserine | 115-02-6 | NoRBC
Azathioprine | 446-86-6 | NoRBC
Tris-(1-Aziridinyl)phosphine sulfide | 52-24-4 | NoRBC
Azobenzene | 103-33-3
Barium and compounds | 7440-39-3 | NoRBC
Benzene | 71-43-2
Benzidine (and its salts) | 92-87-5
Benzofuran | 271-89-6 | NoRBC
Benzoic trichloride (Benzotrichloride) | 98-07-7 | NoRBC
Benzoyl chloride | 98-88-4 | NoRBC
Benzoyl peroxide | 94-36-0 | NoRBC
Benzyl chloride | 100-44-7
Benzyl Violet 4B | 1694-09-3 | NoRBC
Beryllium and compounds | 7440-41-7
Beryllium Oxide | 1304-56-9 | NoRBC
Beryllium Sulfate | 13510-49-1 | NoRBC
Biphenyl | 92-52-4 | NoRBC
Bis(2-chloroethyl) ether (DCEE) | 111-44-4
Bis(chloromethyl) ether | 542-88-1
Bis(2-ethylhexyl) adipate | 103-23-1 | NoRBC
Bis(2-ethylhexyl) phthalate (DEHP) | 117-81-7
Bromine and compounds | 7726-95-6 | NoRBC
Bromine pentafluoride | 7789-30-2 | NoRBC
Bromodichloromethane | 75-27-4 | NoRBC
Bromoform | 75-25-2
Bromomethane (Methyl bromide) | 74-83-9
1-Bromopropane (n-propyl bromide) | 106-94-5
Tris(2,3-dibromopropyl)phosphate | 126-72-7 | NoRBC
1,3-Butadiene | 106-99-0
2-Butanone (Methyl ethyl ketone) | 78-93-3
t-Butyl acetate | 540-88-5 | NoRBC
Butyl acrylate | 141-32-2 | NoRBC
n-Butyl alcohol | 71-36-3 | NoRBC
sec-Butyl alcohol | 78-92-2
tert-Butyl alcohol | 75-65-0 | NoRBC
Butyl benzyl phthalate | 85-68-7 | NoRBC
Butylated hydroxyanisole | 25013-16-5 | NoRBC
beta-Butyrolactone | 3068-88-0 | NoRBC
Cadmium and compounds | 7440-43-9
Calcium cyanamide | 156-62-7 | NoRBC
Caprolactam | 105-60-2
Captafol | 2425-06-1 | NoRBC
Captan | 133-06-2 | NoRBC
Carbon black extracts | 89 | NoRBC
Carbon disulfide | 75-15-0
Carbon tetrachloride | 56-23-5
Carbonyl sulfide | 463-58-1
Carrageenan (degraded) | 9000-07-1 | NoRBC
Catechol | 120-80-9 | NoRBC
Ceramic fibers | 351 | NoRBC
Chloramben | 133-90-4 | NoRBC
Chlorambucil | 305-03-3 | NoRBC
Chlordane | 57-74-9
Chlordecone | 143-50-0 | NoRBC
Chlorendic Acid | 115-28-6 | NoRBC
Chlorinated fluorocarbon (1,1,2-Trichloro-1,2,2-trifluoroethane, CFC-113) | 76-13-1 | NoRBC
Chlorinated paraffins | 108171-26-2
Chlorine | 7782-50-5
Chlorine dioxide | 10049-04-4
Chloroacetic acid | 79-11-8 | NoRBC
2-Chloroacetophenone | 532-27-4
Chloroalkanes C10-13 (Chlorinated paraffins) | 85535-84-8 | NoRBC
p-Chloroaniline | 106-47-8 | NoRBC
Chlorobenzene | 108-90-7
Chlorobenzilate (Ethyl-4,4'-dichlorobenzilate) | 510-15-6 | NoRBC
1-Chloro-1,1-difluoroethane | 75-68-3
Chlorodifluoromethane (Freon 22) | 75-45-6
Chloroethane (Ethyl chloride) | 75-00-3
Chloroform | 67-66-3
Chloromethane (Methyl chloride) | 74-87-3
Chloromethyl methyl ether (technical grade) | 107-30-2 | NoRBC
3-Chloro-2-methyl-1-propene | 563-47-3 | NoRBC
2-Chlorophenol | 95-57-8 | NoRBC
4-Chloro-o-phenylenediamine | 95-83-0
Chloropicrin | 76-06-2
Chloroprene | 126-99-8
Chlorothalonil | 1897-45-6 | NoRBC
p-Chloro-o-toluidine | 95-69-2
Chlorozotocin | 54749-90-5 | NoRBC
Chromic(VI) Acid | 7738-94-5
Chromium VI, chromate, and dichromate particulate | 18540-29-9
Chromium trioxide | 1333-82-0 | NoRBC
C.I. Basic Red 9 Monohydrochloride | 569-61-9 | NoRBC
Cinnamyl anthranilate | 87-29-6 | NoRBC
Cobalt and compounds | 7440-48-4
Coke Oven Emissions | 148
Copper and compounds | 7440-50-8
Creosotes | 150 | NoRBC
p-Cresidine | 120-71-8
Cresols (mixture), including m-cresol, o-cresol, p-cresol | 1319-77-3
m-Cresol | 108-39-4 | NoRBC
o-Cresol | 95-48-7 | NoRBC
p-Cresol | 106-44-5 | NoRBC
Crotonaldehyde | 4170-30-3 | NoRBC
Cumene hydroperoxide | 80-15-9 | NoRBC
Cupferron | 135-20-6
Cyanide compounds | 57-12-5 | NoRBC
Cyanide, hydrogen | 74-90-8
Cyclohexane | 110-82-7
Cyclohexanol | 108-93-0 | NoRBC
Cycloheximide | 66-81-9 | NoRBC
Cyclophosphamide (anhydrous) | 50-18-0 | NoRBC
Cyclophosphamide (hydrated) | 6055-19-2 | NoRBC
D & C Red No. 9 | 5160-02-1 | NoRBC
Dacarbazine | 4342-03-4 | NoRBC
Dantron | 117-10-2 | NoRBC
4,4'-DDD (4,4'-dichlorodiphenyldichloroethane) | 72-54-8 | NoRBC
2,4'-DDD (2,4'-dichlorodiphenyldichloroethane) | 53-19-0 | NoRBC
DDE (1-chloro-4-[1-(4-chlorophenyl)ethyl]benzene) | 3547-04-4 | NoRBC
2,4'-DDE (2,4'-dichlorodiphenyldichloroethene) | 3424-82-6 | NoRBC
4,4'-DDE (4,4'-dichlorodiphenyldichloroethene) | 72-55-9 | NoRBC
2,4'-DDT (2,4'-dichlorodiphenyltrichloroethane) | 789-02-6 | NoRBC
DDT | 50-29-3
2,4-Diaminoanisole | 615-05-4
2,4-Diaminoanisole sulfate | 39156-41-7 | NoRBC
4,4'-Diaminodiphenyl ether | 101-80-4 | NoRBC
2,4-Diaminotoluene (2,4-Toluene diamine) | 95-80-7
Diazomethane | 334-88-3 | NoRBC
Diazinon | 333-41-5
Dibenzofuran | 132-64-9 | NoRBC
Dibromochloromethane | 124-48-1 | NoRBC
1,2-Dibromo-3-chloropropane (DBCP) | 96-12-8
2,3-Dibromo-1-propanol | 96-13-9 | NoRBC
Dibutyl phthalate | 84-74-2 | NoRBC
1,2-Dichlorobenzene | 95-50-1 | NoRBC
1,3-Dichlorobenzene | 541-73-1 | NoRBC
p-Dichlorobenzene (1,4-Dichlorobenzene) | 106-46-7
3,3'-Dichlorobenzidine | 91-94-1
Dichlorodifluoromethane (Freon 12) | 75-71-8 | NoRBC
Dichlorofluoromethane (Freon 21) | 75-43-4 | NoRBC
1,1-Dichloroethane (Ethylidene dichloride) | 75-34-3
trans-1,2-dichloroethene | 156-60-5
Dichloromethane (Methylene chloride) | 75-09-2
2,4-Dichlorophenol | 120-83-2 | NoRBC
Dichlorophenoxyacetic acid, salts and esters (2,4-D) | 94-75-7 | NoRBC
1,2-Dichloropropane (Propylene dichloride) | 78-87-5
1,3-Dichloropropene | 542-75-6
Dichlorovos (DDVP) | 62-73-7
Dicofol | 115-32-2 | NoRBC
Di-cyclohexyl phthalate (DCHP) | 84-61-7 | NoRBC
Dieldrin | 60-57-1
Diesel Particulate Matter | 200
Diethanolamine | 111-42-2
Diethylene glycol | 111-46-6 | NoRBC
Diethylene glycol dimethyl ether | 111-96-6 | NoRBC
Diethylene glycol monobutyl ether | 112-34-5
Diethylene glycol monoethyl ether | 111-90-0
Diethylene glycol monomethyl ether | 111-77-3 | NoRBC
Diethylphthalate | 84-66-2 | NoRBC
Diethyl sulfate | 64-67-5 | NoRBC
Diethyltoluamide, N,N- (DEET) | 134-62-3 | NoRBC
1,1-Difluoroethane | 75-37-6
Diglycidyl resorcinol ether | 101-90-6 | NoRBC
Dihydrosafrole | 94-58-6 | NoRBC
3,3'-Dimethoxybenzidine | 119-90-4 | NoRBC
4-Dimethylaminoazobenzene | 60-11-7
N,N-Dimethylaniline | 121-69-7 | NoRBC
3,3'-Dimethylbenzidine (o-Tolidine) | 119-93-7 | NoRBC
Dimethyl carbamoyl chloride | 79-44-7 | NoRBC
Dimethyl formamide | 68-12-2
1,1-Dimethylhydrazine | 57-14-7
Dimethyl phthalate | 131-11-3 | NoRBC
Dimethyl sulfate | 77-78-1 | NoRBC
Dimethylvinylchloride | 513-37-1 | NoRBC
4,6-Dinitro-o-cresol (and salts) | 534-52-1 | NoRBC
2,4-Dinitrophenol | 51-28-5 | NoRBC
2,4-Dinitrotoluene | 121-14-2
2,6-Dinitrotoluene | 606-20-2 | NoRBC
1,4-Dioxane | 123-91-1
Diphenylhydantoin | 630-93-3 | NoRBC
1,2-Diphenylhydrazine (Hydrazobenzene) | 122-66-7
Dipropylene glycol | 25265-71-8 | NoRBC
Dipropylene glycol monomethyl ether | 34590-94-8 | NoRBC
Direct Black 38 | 1937-37-7
Direct Blue 6 | 2602-46-2
Direct Brown 95 (technical grade) | 16071-86-6
Disperse Blue 1 | 2475-45-8 | NoRBC
Disulfoton | 298-04-4
Epichlorohydrin | 106-89-8
1,2-Epoxybutane | 106-88-7
Epoxy resins | 227 | NoRBC
Erionite | 12510-42-8 | NoRBC
Ethyl acrylate | 140-88-5
Ethyl benzene | 100-41-4
Ethylene | 74-85-1 | NoRBC
Ethylene dibromide (EDB, 1,2-Dibromoethane) | 106-93-4
Ethylene dichloride (EDC, 1,2-Dichloroethane) | 107-06-2
Ethylene glycol | 107-21-1
Ethylene glycol diethyl ether | 629-14-1 | NoRBC
Ethylene glycol dimethyl ether | 110-71-4 | NoRBC
Ethylene glycol monobutyl ether | 111-76-2
Ethylene glycol monoethyl ether | 110-80-5
Ethylene glycol monoethyl ether acetate | 111-15-9
Ethylene glycol monomethyl ether | 109-86-4
Ethylene glycol monomethyl ether acetate | 110-49-6
Ethylene glycol monopropyl ether | 2807-30-9 | NoRBC
Ethyleneimine (Aziridine) | 151-56-4 | NoRBC
Ethylene oxide | 75-21-8
Ethylene thiourea | 96-45-7
Ferric Sulfate | 10028-22-5 | NoRBC
Fluorides | 239
Fluorine gas | 7782-41-4
Formaldehyde | 50-00-0
Furan | 110-00-9 | NoRBC
Furmecyclox | 60568-05-0 | NoRBC
Furylfuramide | 3688-53-7 | NoRBC
Glasswool fibers | 352 | NoRBC
Glutaraldehyde | 111-30-8
Glu-P-1 | 67730-11-4 | NoRBC
Glu-P-2 | 67730-10-3 | NoRBC
Gyromitrin | 16568-02-8 | NoRBC
HC Blue 1 | 2784-94-3 | NoRBC
Heptachlor | 76-44-8
Heptachlor epoxide | 1024-57-3
Hexachlorobenzene | 118-74-1
Hexachlorobutadiene | 87-68-3
Hexachlorocyclohexanes (mixture) including but not limited to: | 608-73-1
Hexachlorocyclohexane, alpha- | 319-84-6
Hexachlorocyclohexane, beta- | 319-85-7
Hexachlorocyclohexane, gamma- (Lindane) | 58-89-9
Hexachlorocyclopentadiene | 77-47-4
Hexachloroethane | 67-72-1
Hexamethylphosphoramide | 680-31-9 | NoRBC
Hexamethylene-1,6-diisocyanate | 822-06-0
Hexane | 110-54-3
Hydrazine | 302-01-2
Hydrazine sulfate | 10034-93-2 | NoRBC
Hydrochloric acid | 7647-01-0
Hydrogen bromide | 10035-10-6 | NoRBC
Hydrogen fluoride | 7664-39-3
Hydrogen sulfide | 7783-06-4
Hydroquinone | 123-31-9 | NoRBC
Iodine-131 | 24267-56-9 | NoRBC
Iron pentacarbonyl | 13463-40-6 | NoRBC
Isophorone | 78-59-1
Isoprene, except from vegetative emission sources | 78-79-5 | NoRBC
Isopropyl alcohol | 67-63-0
Isopropylbenzene (Cumene) | 98-82-8
4,4'-Isopropylidenediphenol | 80-05-7 | NoRBC
Lasiocarpine | 303-34-4 | NoRBC
Lead and compounds | 7439-92-1
Lead chromate oxide | 18454-12-1 | NoRBC
Maleic anhydride | 108-31-6
Manganese and compounds | 7439-96-5
Melphalan | 148-82-3 | NoRBC
Melphalan HCl | 3223-07-2 | NoRBC
Mercury and compounds | 7439-97-6
Diethylmercury | 627-44-1 | NoRBC
Dimethylmercury | 593-74-8 | NoRBC
Methylmercury | 22967-92-6 | NoRBC
Methanol | 67-56-1
Methoxychlor | 72-43-5 | NoRBC
Trans-2[(dimethylamino)-methylimino]-5-[2-(5-nitro-2-furyl)-vinyl]-1,3,4-oxadiazole | 55738-54-0 | NoRBC
4,4'-Methylene bis(2-chloroaniline) (MOCA) | 101-14-4
4,4'-Methylenedianiline (and its dichloride) | 101-77-9
4,4-Methylenedianiline dihydrochloride | 13552-44-8 | NoRBC
4,4-Methylene bis(2-methylaniline) | 838-88-0 | NoRBC
4,4'-Methylene bis(N,N'-dimethyl)aniline | 101-61-1 | NoRBC
Methylene diphenyl diisocyanate (MDI) | 101-68-8
Methyl hydrazine | 60-34-4 | NoRBC
1,2-Dimethylhydrazine | 540-73-8 | NoRBC
Methyl iodide (Iodomethane) | 74-88-4 | NoRBC
Methyl isobutyl ketone (MIBK, Hexone) | 108-10-1
Methyl isocyanate | 624-83-9
2-Methyllactonitrile (Acetone cyanohydrin) | 75-86-5 | NoRBC
Methyl methacrylate | 80-62-6
Methyl Methanesulfonate | 66-27-3 | NoRBC
2-Methyl-1-nitroanthraquinone | 129-15-7 | NoRBC
N-Methyl-N-nitro-N-nitrosoguanidine | 70-25-7 | NoRBC
1-Methylphenanthrene | 832-69-9 | NoRBC
1-Methylpyrene | 2381-21-7 | NoRBC
2-Methylpyridine | 109-06-8 | NoRBC
Methyl tert-butyl ether | 1634-04-4
Methylthiouracil | 56-04-2 | NoRBC
Michler's ketone | 90-94-8
Mineral fiber emissions from facilities manufacturing or processing glass, rock, or slag fibers (or other mineral derived fibers) of average diameter 1 micrometer or less. | 349 | NoRBC
Mineral fibers (fine mineral fibers which are man-made, and are airborne particles of a respirable size greater than 5 microns in length, less than or equal to 3.5 microns in diameter, with a length to diameter ratio of 3:1) | 350 | NoRBC
Mirex | 2385-85-5 | NoRBC
Mitomycin C | 50-07-7 | NoRBC
Molybdenum trioxide | 1313-27-5 | NoRBC
Monocrotaline | 315-22-0 | NoRBC
2-Naphthylamine | 91-59-8 | NoRBC
Naphthalene | 91-20-3
Nickel and compounds | 7440-02-0 | NoRBC
Nickel compounds, insoluble | 365
Nickel oxide | 1313-99-1 | NoRBC
Nickel subsulfide | 12035-72-2 | NoRBC
Nickel sulfide | 11113-75-0 | NoRBC
Nickel compounds, soluble | 368
Nickel acetate | 373-02-4 | NoRBC
Nickel carbonate | 3333-67-3 | NoRBC
Nickel carbonate hydroxide | 12607-70-4 | NoRBC
Nickel carbonyl | 13463-39-3 | NoRBC
Nickel chloride | 7718-54-9 | NoRBC
Nickel hydroxide | 12054-48-7 | NoRBC
Nickel sulfate | 7786-81-4 | NoRBC
Nickel sulfate hexahydrate | 10101-97-0 | NoRBC
Nickel nitrate hexahydrate | 13478-00-7 | NoRBC
Nickelocene | 1271-28-9 | NoRBC
Nifurthiazole | 3570-75-0 | NoRBC
Nitric acid | 7697-37-2
Nitrilotriacetic acid | 139-13-9 | NoRBC
Nitrilotriacetic acid, trisodium salt monohydrate | 18662-53-8 | NoRBC
5-Nitro-o-Anisidine | 99-59-2 | NoRBC
Nitrobenzene | 98-95-3
4-Nitrobiphenyl | 92-93-3 | NoRBC
Nitrofen | 1836-75-5 | NoRBC
Nitrofurazone | 59-87-0 | NoRBC
1-[(5-Nitrofurfurylidene)-amino]-2-imidazolidinone | 555-84-0 | NoRBC
N-[4-(5-nitro-2-furyl)-2-thiazolyl]-acetamide | 531-82-8 | NoRBC
Nitrogen mustard N-oxide | 302-70-5 | NoRBC
4-Nitrophenol | 100-02-7 | NoRBC
2-Nitropropane | 79-46-9
N-Nitrosodi-n-butylamine | 924-16-3
N-Nitrosodiethanolamine | 1116-54-7 | NoRBC
N-Nitrosodiethylamine | 55-18-5
N-Nitrosodimethylamine | 62-75-9
N-Nitrosodiphenylamine | 86-30-6
p-Nitrosodiphenylamine | 156-10-5
N-Nitrosodi-n-propylamine | 621-64-7
N-Nitrosomethylethylamine | 10595-95-6
N-Nitroso-N-ethylurea | 759-73-9 | NoRBC
N-Nitroso-N-methylurethane | 615-53-2 | NoRBC
N-Nitroso-N-methylurea | 684-93-5 | NoRBC
N-Nitrosomorpholine | 59-89-2
N-Nitrosonornicotine | 16543-55-8 | NoRBC
N-Nitrosopiperidine | 100-75-4
N-Nitrosopyrrolidine | 930-55-2
trans-Nonachlor | 39765-80-5 | NoRBC
Nonyphenol, 4- (& ethoxylates) | 104-40-5 | NoRBC
Oleum (fuming sulfuric acid) | 8014-95-7
Parathion | 56-38-2
Pentachlorophenol | 87-86-5
Pentabromodiphenyl ether | 32534-81-9 | NoRBC
Pentachloronitrobenzene (Quintobenzene) | 82-68-8 | NoRBC
Peracetic acid | 79-21-0 | NoRBC
Perfluorinated compounds (PFCs) | 489 | NoRBC
Perfluorooctanoic acid (PFOA) | 335-67-1 | NoRBC
Perfluorooctanesulfonic acid (PFOS) | 1763-23-1 | NoRBC
Phenacetin | 62-44-2 | NoRBC
Phenazopyridine | 94-78-0 | NoRBC
Phenazopyridine hydrochloride | 136-40-3 | NoRBC
Phenesterin | 3546-10-9 | NoRBC
Phenobarbital | 50-06-6 | NoRBC
Phenol | 108-95-2
Phenoxybenzamine | 59-96-1 | NoRBC
Phenoxybenzamine hydrochloride | 63-92-3 | NoRBC
p-Phenylenediamine | 106-50-3 | NoRBC
o-Phenylphenate, sodium | 132-27-4 | NoRBC
2-Phenylphenol | 90-43-7 | NoRBC
Phosgene | 75-44-5
Phosphine | 7803-51-2
Phosphoric acid | 7664-38-2
Phosphorus and compounds | 7723-14-0 | NoRBC
Phosphorus oxychloride | 10025-87-3 | NoRBC
Phosphorus pentachloride | 10026-13-8 | NoRBC
Phosphorus pentoxide | 1314-56-3 | NoRBC
Phosphorus trichloride | 7719-12-2 | NoRBC
Phosphorus, white | 12185-10-3
Phthalates | 518 | NoRBC
Phthalic anhydride | 85-44-9
Polybrominated diphenyl ethers (PBDEs) | 447
PBDE-47 [2,2',4,4'-Tetrabromodiphenyl ether] | 5436-43-1 | NoRBC
PBDE-99 [2,2’,4,4’,5-Pentabromodiphenyl ether] | 60348-60-9 | NoRBC
PBDE-100 [2,2’,4,4’,6-Pentabromodiphenyl ether] | 189084-64-8 | NoRBC
PBDE-138 [2,2’,3,4,4’,5’-Hexabromodiphenyl ether] | 17026-54-3 | NoRBC
PBDE-153 [2,2',4,4',5,5'-hexabromodiphenyl ether] | 68631-49-2 | NoRBC
PBDE-154 [2,2’,4,4’,5,6’-Hexabromodiphenyl ether] | 17026-58-4 | NoRBC
PBDE-185 [2,2',3,4,4',5',6-Heptabromodiphenyl ether] | 68928-80-3 | NoRBC
PBDE-209 [Decabromodiphenyl ether] | 1163-19-5 | NoRBC
Polychlorinated biphenyls (PCBs) | 1336-36-3
Polychlorinated biphenyls (PCBs) TEQ | 645
PCB-8 [2,4'-dichlorobiphenyl] | 34883-43-7 | NoRBC
PCB 18 [2,2',5-trichlorobiphenyl] | 37680-65-2 | NoRBC
PCB-28 [2,4,4'-trichlorobiphenyl] | 7012-37-5 | NoRBC
PCB-44 [2,2',3,5'-tetrachlorobiphenyl] | 41464-39-5 | NoRBC
PCB-52 [2,2',5,5'-tetrachlorobiphenyl] | 35693-99-3 | NoRBC
PCB-66 [2,3',4,4'-tetrachlorobiphenyl] | 32598-10-0 | NoRBC
PCB 77 [3,3',4,4'-tetrachlorobiphenyl] | 32598-13-3
PCB 81 [3,4,4',5-tetrachlorobiphenyl] | 70362-50-4
PCB-101 [2,2',4,5,5'-pentachlorobiphenyl] | 37680-73-2 | NoRBC
PCB 105 [2,3,3',4,4'-pentachlorobiphenyl] | 32598-14-4
PCB 114 [2,3,4,4',5-pentachlorobiphenyl] | 74472-37-0
PCB 118 [2,3',4,4',5-pentachlorobiphenyl] | 31508-00-6
PCB 123 [2,3',4,4',5'-pentachlorobiphenyl] | 65510-44-3
PCB 126 [3,3',4,4',5-pentachlorobiphenyl] | 57465-28-8
PCB-128 [2,2',3,3',4,4'-hexachlorobiphenyl] | 38380-07-3 | NoRBC
PCB-138 [2,2',3,4,4',5'-hexachlorobiphenyl] | 35065-28-2 | NoRBC
PCB-153 [2,2',4,4',5,5'-hexachlorobiphenyl] | 35065-27-1 | NoRBC
PCB 156 [2,3,3',4,4',5-hexachlorobiphenyl] | 38380-08-4
PCB 157 [2,3,3',4,4',5'-hexachlorobiphenyl] | 69782-90-7
PCB 167 [2,3',4,4',5,5'-hexachlorobiphenyl] | 52663-72-6
PCB 169 [3,3',4,4',5,5'-hexachlorobiphenyl] | 32774-16-6
PCB-170 [2,2',3,3',4,4',5-heptachlorobiphenyl] | 35065-30-6 | NoRBC
PCB-180 [2,2',3,4,4',5,5'-heptachlorobiphenyl] | 35065-29-3 | NoRBC
PCB-187 [2,2',3,4',5,5',6-heptachlorobiphenyl] | 52663-68-0 | NoRBC
PCB 189 [2,3,3',4,4',5,5'-heptachlorobiphenyl] | 39635-31-9
PCB-195 [2,2',3,3',4,4',5,6-octachlorobiphenyl] | 52663-78-2 | NoRBC
PCB-206 [2,2',3,3',4,4',5,5',6-nonachlorobiphenyl] | 40186-72-9 | NoRBC
PCB-209 [2,2'3,3',4,4',5,5',6,6 '-decachlorobiphenyl] | 2051-24-3 | NoRBC
Polychlorinated dibenzo-p-dioxins (PCDDs) & dibenzofurans (PCDFs) TEQ | 646
2,3,7,8-Tetrachlorodibenzo-p-dioxin (TCDD) | 1746-01-6
1,2,3,7,8-Pentachlorodibenzo-p-dioxin (PeCDD) | 40321-76-4
1,2,3,4,7,8-Hexachlorodibenzo-p-dioxin (HxCDD) | 39227-28-6
1,2,3,6,7,8-Hexachlorodibenzo-p-dioxin (HxCDD) | 57653-85-7
1,2,3,7,8,9-Hexachlorodibenzo-p-dioxin (HxCDD) | 19408-74-3
1,2,3,4,6,7,8-Heptachlorodibenzo-p-dioxin (HpCDD) | 35822-46-9
Octachlorodibenzo-p-dioxin (OCDD) | 3268-87-9
2,3,7,8-Tetrachlorodibenzofuran (TcDF) | 51207-31-9
1,2,3,7,8-Pentachlorodibenzofuran (PeCDF) | 57117-41-6
2,3,4,7,8-Pentachlorodibenzofuran (PeCDF) | 57117-31-4
1,2,3,4,7,8-Hexachlorodibenzofuran (HxCDF) | 70648-26-9
1,2,3,6,7,8-Hexachlorodibenzofuran (HxCDF) | 57117-44-9
1,2,3,7,8,9-Hexachlorodibenzofuran (HxCDF) | 72918-21-9
2,3,4,6,7,8-Hexachlorodibenzofuran (HxCDF) | 60851-34-5
1,2,3,4,6,7,8-Heptachlorodibenzofuran (HpCDF) | 67562-39-4
1,2,3,4,7,8,9-Heptachlorodibenzofuran (HpCDF) | 55673-89-7
Octachlorodibenzofuran (OCDF) | 39001-02-0
Polycyclic aromatic hydrocarbons (PAHs) | 401
Acenaphthene | 83-32-9 | NoRBC
Acenaphthylene | 208-96-8 | NoRBC
Anthracene | 120-12-7 | NoRBC
Anthanthrene | 191-26-4
Benz[a]anthracene | 56-55-3
Benzo[a]pyrene | 50-32-8
Benzo[b]fluoranthene | 205-99-2
Benzo[c]fluorene | 205-12-9
Benzo[e]pyrene | 192-97-2 | NoRBC
Benzo[g,h,i]perylene | 191-24-2
Benzo[j]fluoranthene | 205-82-3
Benzo[k]fluoranthene | 207-08-9
Carbazole | 86-74-8 | NoRBC
Chrysene | 218-01-9
Cyclopenta[c,d]pyrene | 27208-37-3
Dibenz[a,h]acridine | 226-36-8 | NoRBC
Dibenz[a,j]acridine | 224-42-0 | NoRBC
7H-Dibenzo[c,g]carbazole | 194-59-2 | NoRBC
Dibenz[a,h]anthracene | 53-70-3
Dibenzo[a,e]fluoranthene | 5385-75-1 | NoRBC
Dibenzo[a,e]pyrene | 192-65-4
Dibenzo[a,h]pyrene | 189-64-0
Dibenzo[a,i]pyrene | 189-55-9
Dibenzo[a,l]pyrene | 191-30-0
Fluoranthene | 206-44-0
Fluorene | 86-73-7 | NoRBC
Indeno[1,2,3-cd]pyrene | 193-39-5
2-Methyl naphthalene | 91-57-6 | NoRBC
Perylene | 198-55-0 | NoRBC
Phenanthrene | 85-01-8 | NoRBC
Pyrene | 129-00-0 | NoRBC
Polycyclic aromatic hydrocarbon derivatives [PAH-Derivatives] | 432 | NoRBC
2-Acetylaminofluorene | 53-96-3 | NoRBC
2-Aminoanthraquinone | 117-79-3 | NoRBC
Carbaryl | 63-25-2 | NoRBC
7,12-Dimethylbenz[a]anthracene | 57-97-6 | NoRBC
1,6-Dinitropyrene | 42397-64-8 | NoRBC
1,8-Dinitropyrene | 42397-65-9 | NoRBC
3-Methylcholanthrene | 56-49-5 | NoRBC
5-Methylchrysene | 3697-24-3
5-Nitroacenaphthene | 602-87-9 | NoRBC
6-Nitrochrysene | 7496-02-8
2-Nitrofluorene | 607-57-8 | NoRBC
1-Nitropyrene | 5522-43-0 | NoRBC
4-Nitropyrene | 57835-92-4 | NoRBC
Ponceau 3R | 3564-09-8 | NoRBC
Ponceau MX | 3761-53-3 | NoRBC
Potassium bromate | 7758-01-2
Procarbazine | 671-16-9 | NoRBC
Procarbazine hydrochloride | 366-70-1 | NoRBC
1,3-Propane sultone | 1120-71-4
beta-Propiolactone | 57-57-8 | NoRBC
Propionaldehyde | 123-38-6
Propoxur (Baygon) | 114-26-1 | NoRBC
Propylene | 115-07-1
Propylene glycol dinitrate | 6423-43-4
Propylene glycol monomethyl ether | 107-98-2
Propylene glycol monomethyl ether acetate | 108-65-6 | NoRBC
Propylene oxide | 75-56-9
1,2-Propyleneimine (2-Methylaziridine) | 75-55-8 | NoRBC
Propylthiouracil | 51-52-5 | NoRBC
Pyridine | 110-86-1 | NoRBC
Quinoline | 91-22-5 | NoRBC
Quinone | 106-51-4 | NoRBC
Radionuclides | 569 | NoRBC
Radon and its decay products | 571 | NoRBC
Refractory Ceramic Fibers | 572
Reserpine | 50-55-5 | NoRBC
Rockwool | 353 | NoRBC
Safrole | 94-59-7 | NoRBC
Selenide, hydrogen | 7783-07-5
Selenium and compounds | 7782-49-2
Selenium sulfide | 7446-34-6 | NoRBC
Silica, crystalline (respirable) | 7631-86-9
Silver and compounds | 7440-22-4 | NoRBC
Slagwool | 354 | NoRBC
Sodium hydroxide | 1310-73-2
Sterigmatocystin | 10048-13-2 | NoRBC
Streptozotocin | 18883-66-4 | NoRBC
Styrene | 100-42-5
Styrene oxide | 96-09-3 | NoRBC
Sulfallate | 95-06-7 | NoRBC
Sulfuric acid | 7664-93-9
Sulfur mustard | 505-60-2
Sulfur trioxide | 7446-71-9
Talc containing asbestiform fibers | 358 | NoRBC
Terephthalic acid | 100-21-0 | NoRBC
Tetrabromodiphenyl ether | 40088-47-9 | NoRBC
1,1,1,2-Tetrachloroethane | 630-20-6
1,1,2,2-Tetrachloroethane | 79-34-5
Tetrachloroethene (Perchloroethylene) | 127-18-4
2,3,4,6-Tetrachlorophenol | 58-90-2 | NoRBC
1,1,1,2-Tetrafluoroethane | 811-97-2
Thallium and compounds | 7440-28-0 | NoRBC
Thioacetamide | 62-55-5
4,4-Thiodianiline | 139-65-1 | NoRBC
Thiourea | 62-56-6 | NoRBC
Titanium tetrachloride | 7550-45-0
Toluene | 108-88-3
Toluene diisocyanates (2,4- and 2,6-) | 26471-62-5
Toluene-2,4-diisocyanate | 584-84-9 | NoRBC
Toluene-2,6-diisocyanate | 91-08-7 | NoRBC
o-Toluidine | 95-53-4 | NoRBC
o-Toluidine hydrochloride | 636-21-5 | NoRBC
Total Tetrachlorodibenzo-p-dioxin | 41903-57-5 | NoRBC
Total Pentachlorodibenzo-p-dioxin | 36088-22-9 | NoRBC
Total Hexachlorodibenzo-p-dioxin | 34465-46-8 | NoRBC
Total Heptachlorodibenzo-p-dioxin | 37871-00-4 | NoRBC
Total Tetrachlorodibenzofuran | 55722-27-5 | NoRBC
Total Pentachlorodibenzofuran | 30402-15-4 | NoRBC
Total Hexachlorodibenzofuran | 55684-94-1 | NoRBC
Total Heptachlorodibenzofuran | 38998-75-3 | NoRBC
Toxaphene (Polychlorinated camphenes) | 8001-35-2
Tributyl phosphate | 126-73-8 | NoRBC
1,2,4-Trichlorobenzene | 120-82-1 | NoRBC
1,1,1-Trichloroethane (Methyl chloroform) | 71-55-6
1,1,2-Trichloroethane (Vinyl trichloride) | 79-00-5
Trichloroethene (TCE, Trichloroethylene) | 79-01-6
Trichlorofluoromethane (Freon 11) | 75-69-4 | NoRBC
2,4,5-Trichlorophenol | 95-95-4 | NoRBC
2,4,6-Trichlorophenol | 88-06-2
1,2,3-Trichloropropane | 96-18-4
Triethyl phosphine | 78-40-0 | NoRBC
Triethylamine | 121-44-8
Triethylene glycol dimethyl ether | 112-49-2 | NoRBC
Trimethyl phosphate | 512-56-1 | NoRBC
Triorthocresyl phosphate | 78-30-8 | NoRBC
Triphenyl phosphate | 115-86-6 | NoRBC
Triphenyl phosphite | 101-02-0 | NoRBC
Trifluralin | 1582-09-8 | NoRBC
1,2,3-Trimethylbenzene | 526-73-8
1,2,4-Trimethylbenzene | 95-63-6
1,3,5-Trimethylbenzene | 108-67-8
2,2,4-Trimethylpentane | 540-84-1 | NoRBC
Tryptophan-P-1 | 62450-06-0 | NoRBC
Tryptophan-P-2 | 62450-07-1 | NoRBC
Urethane (Ethyl carbamate) | 51-79-6
Vanadium (fume or dust) | 7440-62-2
Vanadium pentoxide | 1314-62-1
Vinyl acetate | 108-05-4
Vinyl bromide | 593-60-2
Vinyl chloride | 75-01-4
4-Vinylcyclohexene | 100-40-3 | NoRBC
Vinyl fluoride | 75-02-5 | NoRBC
Vinylidene chloride | 75-35-4
Xylene (mixture), including m-xylene, o-xylene, p-xylene | 1330-20-7
m-Xylene | 108-38-3 | NoRBC
o-Xylene | 95-47-6 | NoRBC
p-Xylene | 106-42-3 | NoRBC
Zinc and compounds | 7440-66-6 | NoRBC
Zinc oxide | 1314-13-2 | NoRBC

## Dispersion Factors
OAR 340-245-8050 Table 5
Level 1 Risk Assessment Tool
Dispersion Factors
Table 5A: Stack Emission Dispersion Factors for Annual Exposure (µg/m3 / pounds/year)
| Stack |  |  |  |  | Exposure Location Distance (meters)
| Ht (m) | 10 | 20 | 30 | 40 | 50 | 60 | 70 | 80 | 90 | 100 | 110 | 120 | 130 | 140 | 150 | 160 | 170 | 180 | 190 | 200 | 250 | 300 | 350 | 400 | 450 | 500 | 600 | 700 | 800 | 1000
| 5 |  |  |  |  | 0.0033 | 0.0026 | 0.0021 | 0.0017 | 0.0014 | 0.0012 | 0.001 | 0.00088 | 0.00076 | 0.00066 | 0.00058 | 0.00051 | 0.00046 | 0.00041 | 0.00037 | 0.00034 | 0.00023 | 0.00017 | 0.00013 | 0.0001 | 8.4e-05 | 7.1e-05 | 5.2e-05 | 4e-05 | 3.2e-05 | 2.2e-05
| 10 |  |  |  |  | 0.0014 | 0.0012 | 0.0011 | 0.00094 | 0.00084 | 0.00075 | 0.00068 | 0.00062 | 0.00057 | 0.00052 | 0.00048 | 0.00044 | 0.00041 | 0.00038 | 0.00035 | 0.00033 | 0.00023 | 0.00017 | 0.00013 | 9.8e-05 | 7.8e-05 | 6.4e-05 | 4.7e-05 | 3.6e-05 | 2.9e-05 | 2.1e-05
| 15 |  |  |  |  | 0.00075 | 0.00061 | 0.00054 | 0.00049 | 0.00044 | 0.0004 | 0.00037 | 0.00034 | 0.00031 | 0.00029 | 0.00027 | 0.00025 | 0.00024 | 0.00023 | 0.00021 | 0.0002 | 0.00016 | 0.00013 | 0.0001 | 8.3e-05 | 6.9e-05 | 5.7e-05 | 4.1e-05 | 3.2e-05 | 2.5e-05 | 1.8e-05
| 20 |  |  |  |  | 0.00072 | 0.00054 | 0.00035 | 0.00031 | 0.00028 | 0.00026 | 0.00023 | 0.00022 | 0.0002 | 0.00019 | 0.00017 | 0.00016 | 0.00015 | 0.00014 | 0.00014 | 0.00013 | 0.0001 | 8.6e-05 | 7.3e-05 | 6.2e-05 | 5.3e-05 | 4.6e-05 | 3.5e-05 | 2.7e-05 | 2.1e-05 | 1.5e-05
| 25 |  |  |  |  | 0.0005 | 0.00041 | 0.00035 | 0.00025 | 0.00019 | 0.00018 | 0.00016 | 0.00015 | 0.00014 | 0.00013 | 0.00012 | 0.00012 | 0.00011 | 0.0001 | 9.6e-05 | 9.1e-05 | 7.2e-05 | 5.9e-05 | 5.1e-05 | 4.4e-05 | 3.9e-05 | 3.4e-05 | 2.7e-05 | 2.2e-05 | 1.8e-05 | 1.3e-05
| 30 |  |  |  |  | 0.00037 | 0.0003 | 0.00026 | 0.00023 | 0.00019 | 0.00013 | 0.00012 | 0.00011 | 0.0001 | 9.6e-05 | 9e-05 | 8.5e-05 | 8e-05 | 7.5e-05 | 7.1e-05 | 6.8e-05 | 5.3e-05 | 4.4e-05 | 3.7e-05 | 3.2e-05 | 2.8e-05 | 2.5e-05 | 2.1e-05 | 1.7e-05 | 1.4e-05 | 1e-05
| 35 |  |  |  |  | 0.0003 | 0.00023 | 0.00019 | 0.00017 | 0.00015 | 0.00013 | 0.00011 | 8.1e-05 | 7.5e-05 | 7.1e-05 | 6.8e-05 | 6.4e-05 | 6.1e-05 | 5.8e-05 | 5.5e-05 | 5.2e-05 | 4.2e-05 | 3.4e-05 | 2.9e-05 | 2.5e-05 | 2.2e-05 | 1.9e-05 | 1.6e-05 | 1.4e-05 | 1.1e-05 | 8.4435e-06
| 40 |  |  |  |  | 0.00023 | 0.00019 | 0.00015 | 0.00013 | 0.00012 | 0.00011 | 9.6e-05 | 8.1e-05 | 6.4e-05 | 5.4e-05 | 5.1e-05 | 4.9e-05 | 4.7e-05 | 4.5e-05 | 4.3e-05 | 4.1e-05 | 3.3e-05 | 2.8e-05 | 2.3e-05 | 2e-05 | 1.8e-05 | 1.6e-05 | 1.3e-05 | 1.1e-05 | 9.3307e-06 | 7.0464e-06
| 45 |  |  |  |  | 0.00018 | 0.00016 | 0.00013 | 0.00011 | 9.5e-05 | 8.5e-05 | 7.8e-05 | 7.2e-05 | 6.3e-05 | 5.3e-05 | 4.2e-05 | 3.8e-05 | 3.7e-05 | 3.6e-05 | 3.4e-05 | 3.3e-05 | 2.7e-05 | 2.3e-05 | 1.9e-05 | 1.7e-05 | 1.5e-05 | 1.3e-05 | 1.1e-05 | 8.9914e-06 | 7.8039e-06 | 5.9786e-06
| 50 |  |  |  |  | 0.00014 | 0.00013 | 0.00011 | 9e-05 | 7.7e-05 | 6.8e-05 | 6.2e-05 | 5.7e-05 | 5.3e-05 | 4.8e-05 | 4.2e-05 | 3.5e-05 | 2.9e-05 | 2.7e-05 | 2.6e-05 | 2.6e-05 | 2.2e-05 | 1.9e-05 | 1.6e-05 | 1.4e-05 | 1.2e-05 | 1.1e-05 | 8.9064e-06 | 7.4923e-06 | 6.4879e-06 | 5.0772e-06
Table 5B: Stack Emission Dispersion Factors for 24 hour Exposure (µg/m3 / pounds/day)
| Stack |  |  |  |  | Exposure Location Distance (meters)
| Ht (m) | 10 | 20 | 30 | 40 | 50 | 60 | 70 | 80 | 90 | 100 | 110 | 120 | 130 | 140 | 150 | 160 | 170 | 180 | 190 | 200 | 250 | 300 | 350 | 400 | 450 | 500 | 600 | 700 | 800 | 1000
| 5 |  |  |  |  | 8.3 | 7.1 | 6.1 | 5.2 | 4.4 | 3.8 | 3.2 | 2.7 | 2.4 | 2.1 | 1.8 | 1.6 | 1.4 | 1.3 | 1.2 | 1.1 | 0.72 | 0.55 | 0.44 | 0.36 | 0.3 | 0.26 | 0.2 | 0.16 | 0.13 | 0.092
| 10 |  |  |  |  | 3.8 | 3.4 | 3.1 | 2.8 | 2.6 | 2.4 | 2.2 | 2.1 | 2 | 1.8 | 1.7 | 1.6 | 1.5 | 1.4 | 1.3 | 1.3 | 0.91 | 0.67 | 0.5 | 0.38 | 0.3 | 0.25 | 0.18 | 0.14 | 0.12 | 0.088
| 15 |  |  |  |  | 1.8 | 1.6 | 1.6 | 1.5 | 1.4 | 1.3 | 1.2 | 1.1 | 1.1 | 1 | 0.95 | 0.91 | 0.87 | 0.83 | 0.8 | 0.77 | 0.64 | 0.53 | 0.43 | 0.36 | 0.3 | 0.25 | 0.18 | 0.13 | 0.1 | 0.075
| 20 |  |  |  |  | 1.6 | 1.3 | 0.91 | 0.86 | 0.82 | 0.77 | 0.73 | 0.69 | 0.65 | 0.62 | 0.59 | 0.56 | 0.54 | 0.52 | 0.49 | 0.48 | 0.4 | 0.35 | 0.31 | 0.27 | 0.23 | 0.2 | 0.16 | 0.12 | 0.096 | 0.064
| 25 |  |  |  |  | 0.97 | 0.93 | 0.85 | 0.64 | 0.52 | 0.5 | 0.48 | 0.46 | 0.44 | 0.42 | 0.4 | 0.38 | 0.36 | 0.35 | 0.34 | 0.32 | 0.27 | 0.23 | 0.21 | 0.19 | 0.17 | 0.15 | 0.12 | 0.1 | 0.082 | 0.057
| 30 |  |  |  |  | 0.62 | 0.59 | 0.57 | 0.55 | 0.49 | 0.34 | 0.32 | 0.31 | 0.3 | 0.29 | 0.28 | 0.27 | 0.26 | 0.25 | 0.24 | 0.23 | 0.19 | 0.17 | 0.15 | 0.13 | 0.12 | 0.11 | 0.095 | 0.078 | 0.066 | 0.048
| 35 |  |  |  |  | 0.42 | 0.41 | 0.39 | 0.38 | 0.37 | 0.34 | 0.29 | 0.22 | 0.21 | 0.21 | 0.2 | 0.2 | 0.19 | 0.18 | 0.18 | 0.17 | 0.15 | 0.13 | 0.11 | 0.099 | 0.09 | 0.083 | 0.072 | 0.062 | 0.053 | 0.04
| 40 |  |  |  |  | 0.3 | 0.29 | 0.28 | 0.28 | 0.27 | 0.26 | 0.25 | 0.22 | 0.17 | 0.15 | 0.15 | 0.15 | 0.14 | 0.14 | 0.14 | 0.13 | 0.11 | 0.1 | 0.088 | 0.078 | 0.07 | 0.064 | 0.056 | 0.049 | 0.044 | 0.033
| 45 |  |  |  |  | 0.22 | 0.22 | 0.21 | 0.21 | 0.2 | 0.2 | 0.19 | 0.19 | 0.17 | 0.16 | 0.12 | 0.11 | 0.11 | 0.11 | 0.11 | 0.1 | 0.092 | 0.081 | 0.072 | 0.065 | 0.058 | 0.053 | 0.045 | 0.04 | 0.036 | 0.028
| 50 |  |  |  |  | 0.16 | 0.16 | 0.16 | 0.16 | 0.16 | 0.15 | 0.15 | 0.14 | 0.14 | 0.13 | 0.12 | 0.1 | 0.082 | 0.081 | 0.08 | 0.079 | 0.072 | 0.065 | 0.059 | 0.053 | 0.048 | 0.044 | 0.037 | 0.032 | 0.029 | 0.024
Table 5C: Fugitive Emission Dispersion Factors for Annual Exposure (µg/m3 / pounds/year)
| Building Area | Building |  |  |  |  | Exposure Location Distance (meters)
| (1,000 ft2) | Height (ft) | 10 | 20 | 30 | 40 | 50 | 60 | 70 | 80 | 90 | 100 | 110 | 120 | 130 | 140 | 150 | 160 | 170 | 180 | 190 | 200 | 250 | 300 | 350 | 400 | 450 | 500 | 600 | 700 | 800 | 1000
≤3_≤20 | ≤3 | ≤20 |  |  |  |  | 0.0045 | 0.0033 | 0.0026 | 0.002 | 0.0017 | 0.0014 | 0.0012 | 0.001 | 0.00089 | 0.00078 | 0.00069 | 0.00062 | 0.00056 | 0.0005 | 0.00046 | 0.00042 | 0.00029 | 0.00021 | 0.00016 | 0.00013 | 0.0001 | 8.7e-05 | 6.4e-05 | 4.9e-05 | 3.9e-05 | 2.7e-05
>3 to 6_≤20 | >3 to 6 | ≤20 |  |  |  |  | 0.0044 | 0.0032 | 0.0025 | 0.002 | 0.0016 | 0.0014 | 0.0012 | 0.001 | 0.00088 | 0.00077 | 0.00069 | 0.00061 | 0.00055 | 0.0005 | 0.00046 | 0.00042 | 0.00028 | 0.00021 | 0.00016 | 0.00013 | 0.0001 | 8.7e-05 | 6.4e-05 | 4.9e-05 | 3.9e-05 | 2.7e-05
>3 to 6_>20 | >3 to 6 | >20 |  |  |  |  | 0.0041 | 0.0031 | 0.0024 | 0.0019 | 0.0016 | 0.0013 | 0.0011 | 0.00098 | 0.00086 | 0.00076 | 0.00067 | 0.0006 | 0.00054 | 0.00049 | 0.00045 | 0.00041 | 0.00028 | 0.00021 | 0.00016 | 0.00013 | 0.0001 | 8.7e-05 | 6.4e-05 | 4.9e-05 | 3.9e-05 | 2.7e-05
>6 to 10_≤20 | >6 to 10 | ≤20 |  |  |  |  | 0.0044 | 0.0033 | 0.0025 | 0.002 | 0.0017 | 0.0014 | 0.0012 | 0.001 | 0.00088 | 0.00077 | 0.00069 | 0.00062 | 0.00055 | 0.0005 | 0.00046 | 0.00042 | 0.00028 | 0.00021 | 0.00016 | 0.00013 | 0.0001 | 8.7e-05 | 6.4e-05 | 4.9e-05 | 3.9e-05 | 2.7e-05
>6 to 10_>20 | >6 to 10 | >20 |  |  |  |  | 0.0037 | 0.0028 | 0.0022 | 0.0018 | 0.0015 | 0.0013 | 0.0011 | 0.00095 | 0.00083 | 0.00074 | 0.00066 | 0.00059 | 0.00053 | 0.00048 | 0.00044 | 0.00041 | 0.00028 | 0.0002 | 0.00016 | 0.00013 | 0.0001 | 8.6e-05 | 6.4e-05 | 4.9e-05 | 3.9e-05 | 2.7e-05
>10 to 15_≤20 | >10 to 15 | ≤20 |  |  |  |  | 0.0044 | 0.0033 | 0.0025 | 0.002 | 0.0017 | 0.0014 | 0.0012 | 0.001 | 0.00088 | 0.00077 | 0.00069 | 0.00062 | 0.00055 | 0.0005 | 0.00046 | 0.00042 | 0.00028 | 0.00021 | 0.00016 | 0.00013 | 0.0001 | 8.7e-05 | 6.4e-05 | 4.9e-05 | 3.9e-05 | 2.7e-05
>10 to 15_>20 | >10 to 15 | >20 |  |  |  |  | 0.0034 | 0.0027 | 0.0021 | 0.0018 | 0.0015 | 0.0012 | 0.0011 | 0.00093 | 0.00081 | 0.00072 | 0.00064 | 0.00058 | 0.00052 | 0.00048 | 0.00044 | 0.0004 | 0.00028 | 0.0002 | 0.00016 | 0.00012 | 0.0001 | 8.6e-05 | 6.3e-05 | 4.9e-05 | 3.9e-05 | 2.7e-05
>15 to 30_≤20 | >15 to 30 | ≤20 |  |  |  |  | 0.0043 | 0.0032 | 0.0025 | 0.002 | 0.0016 | 0.0014 | 0.0012 | 0.001 | 0.00088 | 0.00077 | 0.00069 | 0.00061 | 0.00055 | 0.0005 | 0.00046 | 0.00042 | 0.00028 | 0.00021 | 0.00016 | 0.00013 | 0.0001 | 8.7e-05 | 6.4e-05 | 4.9e-05 | 3.9e-05 | 2.7e-05
>15 to 30_>20 | >15 to 30 | >20 |  |  |  |  | 0.0034 | 0.0027 | 0.0021 | 0.0018 | 0.0015 | 0.0012 | 0.0011 | 0.00093 | 0.00082 | 0.00072 | 0.00065 | 0.00058 | 0.00052 | 0.00048 | 0.00044 | 0.0004 | 0.00028 | 0.0002 | 0.00016 | 0.00013 | 0.0001 | 8.6e-05 | 6.3e-05 | 4.9e-05 | 3.9e-05 | 2.7e-05
>30_>20 | >30 | >20 |  |  |  |  | 0.0022 | 0.0018 | 0.0015 | 0.0013 | 0.0011 | 0.00098 | 0.00086 | 0.00076 | 0.00068 | 0.00061 | 0.00055 | 0.0005 | 0.00046 | 0.00042 | 0.00039 | 0.00036 | 0.00025 | 0.00019 | 0.00015 | 0.00012 | 9.8e-05 | 8.3e-05 | 6.1e-05 | 4.8e-05 | 3.8e-05 | 2.7e-05
Table 5D: Fugitive Emission Dispersion Factors for 24 hour Exposure (µg/m3 / pounds/day)
| Building Area | Building |  |  |  |  | Exposure Location Distance (meters)
| (1,000 ft2) | Height (ft) | 10 | 20 | 30 | 40 | 50 | 60 | 70 | 80 | 90 | 100 | 110 | 120 | 130 | 140 | 150 | 160 | 170 | 180 | 190 | 200 | 250 | 300 | 350 | 400 | 450 | 500 | 600 | 700 | 800 | 1000
≤3_≤20 | ≤3 | ≤20 |  |  |  |  | 4.8 | 3.7 | 2.9 | 2.4 | 2 | 1.7 | 1.4 | 1.2 | 1.1 | 0.97 | 0.87 | 0.78 | 0.71 | 0.65 | 0.59 | 0.55 | 0.38 | 0.29 | 0.22 | 0.18 | 0.15 | 0.13 | 0.095 | 0.074 | 0.06 | 0.043
>3 to 6_≤20 | >3 to 6 | ≤20 |  |  |  |  | 4.1 | 3.1 | 2.5 | 2 | 1.7 | 1.4 | 1.2 | 1.1 | 0.95 | 0.84 | 0.76 | 0.68 | 0.62 | 0.57 | 0.52 | 0.48 | 0.33 | 0.25 | 0.2 | 0.16 | 0.13 | 0.11 | 0.083 | 0.065 | 0.053 | 0.038
>3 to 6_>20 | >3 to 6 | >20 |  |  |  |  | 3.5 | 2.8 | 2.2 | 1.9 | 1.6 | 1.3 | 1.2 | 1 | 0.9 | 0.8 | 0.72 | 0.65 | 0.59 | 0.54 | 0.5 | 0.46 | 0.32 | 0.24 | 0.19 | 0.15 | 0.13 | 0.11 | 0.081 | 0.064 | 0.052 | 0.037
>6 to 10_≤20 | >6 to 10 | ≤20 |  |  |  |  | 4 | 3.1 | 2.5 | 2 | 1.7 | 1.4 | 1.2 | 1.1 | 0.94 | 0.84 | 0.75 | 0.68 | 0.62 | 0.56 | 0.52 | 0.48 | 0.33 | 0.25 | 0.2 | 0.16 | 0.13 | 0.11 | 0.083 | 0.065 | 0.053 | 0.038
>6 to 10_>20 | >6 to 10 | >20 |  |  |  |  | 3.3 | 2.6 | 2.1 | 1.8 | 1.5 | 1.3 | 1.1 | 0.97 | 0.86 | 0.77 | 0.69 | 0.63 | 0.57 | 0.53 | 0.48 | 0.45 | 0.31 | 0.24 | 0.19 | 0.15 | 0.12 | 0.11 | 0.08 | 0.063 | 0.051 | 0.036
>10 to 15_≤20 | >10 to 15 | ≤20 |  |  |  |  | 4 | 3.1 | 2.4 | 2 | 1.7 | 1.4 | 1.2 | 1.1 | 0.94 | 0.84 | 0.75 | 0.68 | 0.62 | 0.56 | 0.52 | 0.48 | 0.33 | 0.25 | 0.19 | 0.16 | 0.13 | 0.11 | 0.083 | 0.065 | 0.053 | 0.038
>10 to 15_>20 | >10 to 15 | >20 |  |  |  |  | 2.9 | 2.4 | 2 | 1.6 | 1.4 | 1.2 | 1.1 | 0.93 | 0.83 | 0.74 | 0.67 | 0.61 | 0.56 | 0.51 | 0.47 | 0.43 | 0.31 | 0.23 | 0.18 | 0.15 | 0.12 | 0.1 | 0.078 | 0.062 | 0.05 | 0.035
>15 to 30_≤20 | >15 to 30 | ≤20 |  |  |  |  | 3.7 | 2.9 | 2.3 | 1.9 | 1.6 | 1.4 | 1.2 | 1 | 0.92 | 0.82 | 0.74 | 0.67 | 0.61 | 0.55 | 0.51 | 0.47 | 0.33 | 0.25 | 0.19 | 0.16 | 0.13 | 0.11 | 0.083 | 0.065 | 0.053 | 0.037
>15 to 30_>20 | >15 to 30 | >20 |  |  |  |  | 2.9 | 2.3 | 1.9 | 1.6 | 1.4 | 1.2 | 1 | 0.92 | 0.82 | 0.74 | 0.67 | 0.6 | 0.55 | 0.51 | 0.47 | 0.43 | 0.31 | 0.23 | 0.18 | 0.15 | 0.12 | 0.1 | 0.078 | 0.062 | 0.05 | 0.035
>30_>20 | >30 | >20 |  |  |  |  | 1.8 | 1.5 | 1.3 | 1.2 | 1 | 0.92 | 0.82 | 0.73 | 0.66 | 0.6 | 0.55 | 0.51 | 0.47 | 0.43 | 0.4 | 0.37 | 0.27 | 0.21 | 0.17 | 0.14 | 0.12 | 0.098 | 0.075 | 0.059 | 0.048 | 0.034