## Form Instructions
Please save this file to your own computer before filling out this reporting form.
Before completing this form please review the DEQ website for the most recent versions and instructions for this form:
https://www.oregon.gov/deq/aq/aqPermits/Pages/CAO-reg.aspx
All DEQ and Lane Regional Air Protection Agency permitted facilities, or facilities applying for Air Quality permits, will need to complete and submit this form as the first step in the Cleaner Air Oregon Air Toxics Program.
Please fill out the following worksheets to complete an air toxic emissions inventory for your facility:
Worksheet 1 | Facility Information | Record facility name and address, contact person, source number, and number of employees in the boxes.
Worksheet 2 | Emission Units & Activities | Record all Toxics Emissions Units and activities that emit air toxics included in the list of associated Air Toxic contaminants. Provide both annual and maximum daily production and process rates, emission type, and control devices/efficiency for each emissions unit.
Worksheet 3 | Pollutant Emissions - EF | Record all Air Toxic pollutants CAS/DEQ ID and chemical names, pollutant-specifc emissions factors and control efficiencies, and calculated emissions.
Worksheet 4 | Material Balance Activities | Record all emission units and activities that emit air toxics included in the list of associated air toxic contaminants. Provide annual and maximum daily material usage and waste activities, material names and manufacturer, and emission type.
Worksheet 5 | Pollutant Emissions - MB | Record all Air Toxic pollutants CAS/DEQ ID and chemical names associated with recorded materials, pollutant-specifc percent composition and control efficiencies, and calculated emissions.
Note: Emissions information will be entered on Worksheets 2&3 for EF-based emissions, and Worksheets 4&5 for Material Balance-based emissions.
What you need (Existing Sources):
1. Current Permit and Permit Review Report
2. Emission Detail Sheets
3. Safety Data Sheets, Certified Product Data Sheets, Environmental Data Sheets, or any lab data for each material used.
4. Most Recent Annual Report[s]
5. Any other documentation needed to help fulfill request - e.g. emissions factor references, source test review reports, etc.
Worksheet 1: Facility Information
Please provide the facility name and address, contact person, and source number which is the first 6 digits of the permit number (existing sources) in the boxes provided.
Worksheet 2: Emission Units & Activities
1. List all Toxics Emissions Units (TEUs), Activity IDs and descriptions, and Control Devices for all emission units or activities that emit air toxics at the facility. Use emission unit or activity ID from permits and create new IDs as necessary. For Material Balance activities proceed to Worksheet 4.
2. Record emissions type (i.e. Stack or Fugitive) and corresponding emission type ID.
3. Describe activity units (e.g. MM ft3, gallons, tons, MMBTU, pounds, etc.) and type (e.g. natural gas, wood, metal poured, etc.) for each specific emissions unit/activty.
4. Record quantities, units of measurements, and types of Annual and Maximum Daily activity/production/process rates for each TEU/Activity for "Actual", "Requested PTE", and "Capacity" production scenarios.
Note: "Actual" is based on the reporting year (existing sources) or an estimate of typical production (new sources); "Requested PTE" is the level requested by the source, which may be
higher than "Actual" production values; and "Capacity" is based on the 100% uptime and production for the facility - this may be used for de Minimus screening.
Worksheet 3: Pollutant Emissions - EF
1. Provide a row for each Air Toxic emitted from a specified TEU. Either select a CAS number or DEQ ID from the dropdown list or cut and paste both the CAS/DEQ ID and Chemical Name for each pollutant.
2. Provide the Total Combined Control Efficiency for each pollutant from the specificied TEU - this value may be composed of multiple capture/transfer efficiencies and destruction/removal efficiencies. Note: These control efficiencies may differ for different pollutants from the same TEU.
3. Provide pollutant-specifc Emissions Factors (EF) for both Annual and Maximum Daily emissions (if different). Also provide the units for the EF values in pounds/activity units. Provide EF references (AP-42, WebFire, Source Tests, etc.) and any related notes (e.g. Control Efficiency references).
4. Calculate emissions using the following formula (Note: see the example calculations in red):
E = (P)*(EF)*(1-CE)
| E | = | Annual or Maximum Daily air toxics emissions [Pounds/(Year¦Day)]
| P | = | Production or Process Usage Rate [Activity Units/(Year¦Day)]
| EF | = | Pollutant Emission Factor [Pounds/ Activity Unit]
| CE | = | Overall Control Efficiency expressed as a decimal.
Worksheet 4: Material Balance Activities
1. List all TEU IDs and TEU/Activity descriptions with emissions from material balance activities. For Emission Factor-based activities proceed to Worksheet 2.
2. List all materials (e.g. paints, coating materials, thinners, solvents, etc.) containing pollutants from the provided Air Toxics list - include product name and manufacturer for each specified TEU/Activity.
3. Record emissions type (i.e. Stack or Fugitive) and corresponding emission type ID.
4. Record "Material Usage" quantities in pounds for both annual and maximum daily activity/production/process rates for each TEU/activity for "Actual", "Requested PTE", and "Capacity" production scenarios.
Note: "Actual" is based on the reporting year (existing sources) or an estimate of typical production (new sources); "Requested PTE" is the level requested by the source, which may be
higher than "Actual" production values; and "Capacity" is based on the 100% uptime and production for the facility - this may be used for de Minimus screening.
5. Record "Material Wasted" quantities in pounds for both annual and maximum daily activity/production/process rates for each TEU/activity for "Actual", "Requested PTE", and "Capacity" production scenarios.
Note: "Material Wasted" may consist of waste collected and shipped off-site, materials that drain as liquid to a collection/treatment system, material that may be retained in the product,
or any material that should beexcluded from emissions calculations.
Worksheet 5: Pollutant Emissions - MB
1. Provide a row for each Air Toxic emitted from a specified material and its associated TEU/Activity. Either select a CAS number or DEQ ID from the dropdown list or cut and paste both the CAS/DEQ ID and Chemical Name for each pollutant.
2. Provide the Total Combined Control Efficiency for each pollutant contained in a specified material - this value may be composed of multiple capture/transfer efficiencies and destruction/removal efficiencies. Note: These control efficiencies may differ for different pollutants from the same material and TEU/Activity.
3. Provide the percent composition for the Air Toxic in the specified material as provided by the manufacturer supplied data (e.g. SDS).
Note:
If percent weight is a range, use the mid-point of the range. (e.g., if range is 10-50% use 30%, or if the SDS lists < 5% use 2.5%)
4. Provide any notes or references relevant to the pollutant emissions - e.g. technical references, details of control efficiencies, etc.
5. Calculate emissions using the following formula (Note: see the example calculations in red):
E = [(CX–WX)*KX]*(1–CE)
| E | = | Annual or Maximum Daily air toxic emissions [Pounds/(Year¦Day)]
| X | = | Subscript X represents a specific material
| C | = | Material usage [Pounds/(Year¦Day)]
| W | = | Material waste [Pounds/(Year¦Day)]
| K | = | Percent weight air toxic pollutant concentration expressed as a decimal
| CE | = | Control efficiency expressed as decimal
AQ520 Form - Version 1.6
5/10/2021

## 1. Facility Information
Facility Information
Facility Name | Aligned Data Centers - Aligned PDX01
Facility Address | E 30th Ave. & NE Evergreen Rd (Official Address TBD)
City | Hillsboro, Oregon
Zip Code | 97124
Source Number (for existing sources)
Facility Contact | Michael Welch
Phone Number | 203.981.6922
AQ520 Form - Version 1.6
5/10/2021

## 2. Emissions Units & Activities
Emissions Unit Information |  |  | Stack/Fugitive Information |  | Activity Information
Toxics Emissions Unit ID | Unit Description | Control Device[s] | Emission Type (e.g. Point or Fugitive) | Stack or Fugitive ID | Units (e.g. hours operation, tons material, gallons) | Description/Type | Annual - Chronic [units/year] |  |  | Max Daily - Acute [units/day]
[7 empty] | Actual | Requested PTE | Capacity | Actual | Requested PTE | Capacity
TEU-1 | Widget Maker 1 (EXAMPLE) | Widget Waste RCO | Point | ST-1 | tons | Input Material X | 100 | 140 | 200 | 0.3 | 0.5 | 0.8
GEN01-GEN42 | CAT 3000 kW Stationary Generator | N/A | Point | Same as TEU ID | gallons | ULSD | N/A | 233223 | 233223 | N/A | 1902.6 | 1902.6
GEN43 | CAT C32 1000 kW Stationary Generator | N/A | Point | Same as TEU ID | gallons | ULSD | N/A | 7150 | 7150 | N/A | 643.5 | 643.5
Facility | All Generators combined | N/A | Point | Same as TEU ID | gallons | ULSD | N/A | 233223 | 233223 | N/A | 1902.6 | 1902.6
DIESEL TANKS - EXEMPT TEU | 42-5,062 gallon usable volume tanks | N/A | N/A | N/A | N/A | N/A | N/A | N/A | N/A | N/A | N/A | N/A
DIESEL TANK - EXEMPT TEU | 1-2,000-gallon tank | N/A | N/A | N/A | N/A | N/A | N/A | N/A | N/A | N/A | N/A | N/A
INSTRUCTIONS:
- Toxic Emissions Unit and Stack/Fugitive ID: use IDs consistent with permit identifiers if applicable.
- Activity Units/Type: where possible, maintain consistency with permitted/reported Units/Type.
- Max Daily Activity: for semi-continuous/batch processes this value should account for co-occurring activities, process and/or maintenance, that would account for the potential maximum emissions activities for this pollutant.
- Actual: values should be based on the last full year reported to DEQ or estimates of normal activity (new sources).
- Capacity: maximum activity value achievable with 100% operational up-time for this unit.
- Requested PTE: values that a source is requesting to be permitted on that differ from "Actuals" and "Capacity".
AQ520 Form - Version 1.6
5/10/2021

## 3. Pollutant Emissions - EF
Calculated Emissions
Toxic Emissions Unit ID | Pollutant Information |  |  | Control Efficiency | Emission Factor Information |  |  |  | Annual - Chronic [lb/yr] |  |  | Max Daily - Acute [lb/day]
[5 empty] | EF Values |  | Units | Reference/Notes
| CAS or DEQ ID | Chemical Name | DEQ Sequence ID |  | Annual - Chronic | Max Daily - Acute |  |  | Actual | Requested PTE | Capacity | Actual | Requested PTE | Capacity
TEU-1 | 61-82-5 | Amitrole | 25 | 97.5% | 2.5 |  | lb/ton | Annual and max daily EF values are the same for this TEU and its pollutants | 6.25 | 8.75 | 12.5 | 0.01875 | 0.03125 | 0.05
TEU-1 | 7440-38-2 | Arsenic and compounds | 37 | 0% | 0.1 |  | lb/ton | The control efficiency does not apply to this pollutant | 10 | 14 | 20 | 0.03 | 0.05 | 0.08
GEN01-GEN42 | 106-99-0 | 1,3-Butadiene | 75 | 0% | 0.2174 | 0.2174 | lb/1000 gal | Califronia Air Quality Districts, AP-42 Factor | N/A | 50.7027 | 50.7027 | N/A | 0.41363 | 0.41363
| 91-57-6 | 2-Methyl naphthalene |  | 0% | 0.012298 | 0.012298 | lb/1000 gal | Califronia Air Quality Districts, AP-42 Factor | N/A | 2.8682 | 2.8682 | N/A | 0.023398 | 0.023398
| 83-32-9 | Acenaphthene | 402 | 0% | 0.00073461 | 0.00073461 | lb/1000 gal | Califronia Air Quality Districts, AP-42 Factor | N/A | 0.17133 | 0.17133 | N/A | 0.0013977 | 0.0013977
| 208-96-8 | Acenaphthylene | 403 | 0% | 0.00080982 | 0.00080982 | lb/1000 gal | Califronia Air Quality Districts, AP-42 Factor | N/A | 0.18887 | 0.18887 | N/A | 0.0015408 | 0.0015408
| 75-07-0 | Acetaldehyde | 1 | 0% | 0.7833 | 0.7833 | lb/1000 gal | Califronia Air Quality Districts, AP-42 Factor | N/A | 182.6836 | 182.6836 | N/A | 1.4903 | 1.4903
| 107-02-8 | Acrolein | 5 | 0% | 0.0339 | 0.0339 | lb/1000 gal | Califronia Air Quality Districts, AP-42 Factor | N/A | 7.9063 | 7.9063 | N/A | 0.064498 | 0.064498
| 7664-41-7 | Ammonia | 26 | 0% | 2.9 | 2.9 | lb/1000 gal | Califronia Air Quality Districts, AP-42 Factor | N/A | 676.3467 | 676.3467 | N/A | 5.5175 | 5.5175
| 120-12-7 | Anthracene | 404 | 0% | 0.00045209 | 0.00045209 | lb/1000 gal | Califronia Air Quality Districts, AP-42 Factor | N/A | 0.10544 | 0.10544 | N/A | 0.00086015 | 0.00086015
| 7440-36-0 | Antimony and compounds | 33 | 0% | 0.00031819 | 0.00031819 | lb/1000 gal | Califronia Air Quality Districts, AP-42 Factor | N/A | 0.074209 | 0.074209 | N/A | 0.00060538 | 0.00060538
| 7440-38-2 | Arsenic and compounds | 37 | 0% | 0.00027685 | 0.00027685 | lb/1000 gal | Califronia Air Quality Districts, AP-42 Factor | N/A | 0.064568 | 0.064568 | N/A | 0.00052674 | 0.00052674
| 7440-39-3 | Barium and compounds | 45 | 0% | 0.00037389 | 0.00037389 | lb/1000 gal | Califronia Air Quality Districts, AP-42 Factor | N/A | 0.087201 | 0.087201 | N/A | 0.00071137 | 0.00071137
| 56-55-3 | Benz[a]anthracene | 405 | 0% | 4.8541e-05 | 4.8541e-05 | lb/1000 gal | Califronia Air Quality Districts, AP-42 Factor | N/A | 0.011321 | 0.011321 | N/A | 9.2355e-05 | 9.2355e-05
| 71-43-2 | Benzene | 46 | 0% | 0.1863 | 0.1863 | lb/1000 gal | Califronia Air Quality Districts, AP-42 Factor | N/A | 43.4494 | 43.4494 | N/A | 0.35445 | 0.35445
| 50-32-8 | Benzo[a]pyrene | 406 | 0% | 1.4385e-05 | 1.4385e-05 | lb/1000 gal | Califronia Air Quality Districts, AP-42 Factor | N/A | 0.003355 | 0.003355 | N/A | 2.7369e-05 | 2.7369e-05
| 205-99-2 | Benzo[b]fluoranthene | 407 | 0% | 4.4354e-05 | 4.4354e-05 | lb/1000 gal | Califronia Air Quality Districts, AP-42 Factor | N/A | 0.010344 | 0.010344 | N/A | 8.4387e-05 | 8.4387e-05
| 192-97-2 | Benzo[e]pyrene | 409 | 0% | 3.2868e-05 | 3.2868e-05 | lb/1000 gal | Califronia Air Quality Districts, AP-42 Factor | N/A | 0.0076656 | 0.0076656 | N/A | 6.2535e-05 | 6.2535e-05
| 191-24-2 | Benzo[g,h,i]perylene | 410 | 0% | 2.1874e-05 | 2.1874e-05 | lb/1000 gal | Califronia Air Quality Districts, AP-42 Factor | N/A | 0.0051016 | 0.0051016 | N/A | 4.1618e-05 | 4.1618e-05
| 207-08-9 | Benzo[k]fluoranthene | 412 | 0% | 1.3054e-05 | 1.3054e-05 | lb/1000 gal | Califronia Air Quality Districts, AP-42 Factor | N/A | 0.0030446 | 0.0030446 | N/A | 2.4837e-05 | 2.4837e-05
| 7440-41-7 | Beryllium and compounds | 58 | 0% | 4.7708e-06 | 4.7708e-06 | lb/1000 gal | Califronia Air Quality Districts, AP-42 Factor | N/A | 0.0011127 | 0.0011127 | N/A | 9.077e-06 | 9.077e-06
| 7440-43-9 | Cadmium and compounds | 83 | 0% | 8.0778e-05 | 8.0778e-05 | lb/1000 gal | Califronia Air Quality Districts, AP-42 Factor | N/A | 0.018839 | 0.018839 | N/A | 0.00015369 | 0.00015369
| 108-90-7 | Chlorobenzene |  | 0% | 0.0002 | 0.0002 | lb/1000 gal | Califronia Air Quality Districts, AP-42 Factor | N/A | 0.046645 | 0.046645 | N/A | 0.00038052 | 0.00038052
[9 empty] | N/A | 0 | 0 | N/A | 0 | 0
| 218-01-9 | Chrysene | 414 | 0% | 6.7e-05 | 6.7e-05 | lb/1000 gal | Califronia Air Quality Districts, AP-42 Factor | N/A | 0.015626 | 0.015626 | N/A | 0.00012747 | 0.00012747
| 7440-48-4 | Cobalt and compounds | 146 | 0% | 1.5751e-05 | 1.5751e-05 | lb/1000 gal | Califronia Air Quality Districts, AP-42 Factor | N/A | 0.0036735 | 0.0036735 | N/A | 2.9968e-05 | 2.9968e-05
| 7440-50-8 | Copper and compounds | 149 | 0% | 0.00050214 | 0.00050214 | lb/1000 gal | Califronia Air Quality Districts, AP-42 Factor | N/A | 0.11711 | 0.11711 | N/A | 0.00095536 | 0.00095536
| 53-70-3 | Dibenz[a,h]anthracene | 419 | 0% | 1.037e-06 | 1.037e-06 | lb/1000 gal | Califronia Air Quality Districts, AP-42 Factor | N/A | 0.00024185 | 0.00024185 | N/A | 1.973e-06 | 1.973e-06
| 20000% | Diesel particulate matter | 200 | 0% | 16.98 | 16.98 | lb/1000 gal | Califronia Air Quality Districts, AP-42 Factor | N/A | 3960.1265 | 3960.1265 | N/A | 32.3061 | 32.3061
| 100-41-4 | Ethyl benzene | 229 | 0% | 0.0109 | 0.0109 | lb/1000 gal | Califronia Air Quality Districts, AP-42 Factor | N/A | 2.5421 | 2.5421 | N/A | 0.020738 | 0.020738
| 206-44-0 | Fluoranthene | 424 | 0% | 0.00036995 | 0.00036995 | lb/1000 gal | Califronia Air Quality Districts, AP-42 Factor | N/A | 0.086282 | 0.086282 | N/A | 0.00070387 | 0.00070387
| 86-73-7 | Fluorene | 425 | 0% | 0.0021844 | 0.0021844 | lb/1000 gal | Califronia Air Quality Districts, AP-42 Factor | N/A | 0.50945 | 0.50945 | N/A | 0.004156 | 0.004156
| 50-00-0 | Formaldehyde | 250 | 0% | 2.7131 | 2.7131 | lb/1000 gal | Califronia Air Quality Districts, AP-42 Factor | N/A | 632.7486 | 632.7486 | N/A | 5.1619 | 5.1619
| 110-54-3 | Hexane | 289 | 0% | 0.0269 | 0.0269 | lb/1000 gal | Califronia Air Quality Districts, AP-42 Factor | N/A | 6.2737 | 6.2737 | N/A | 0.05118 | 0.05118
[9 empty] | N/A | 0 | 0 | N/A | 0 | 0
| 18540-29-9 | Chromium VI, chromate and dichromate particulate | 136 | 0% | 6.3144e-05 | 6.3144e-05 | lb/1000 gal | DEQ Approved Data Center EF Analysis, AP-42 Factor | N/A | 0.014727 | 0.014727 | N/A | 0.00012014 | 0.00012014
| 7647-01-0 | Hydrochloric acid | 292 | 0% | 0.1863 | 0.1863 | lb/1000 gal | DEQ Approved Data Center EF Analysis, AP-42 Factor | N/A | 43.4494 | 43.4494 | N/A | 0.35445 | 0.35445
| 193-39-5 | Indeno[1,2,3-cd]pyrene | 426 | 0% | 1.0711e-05 | 1.0711e-05 | lb/1000 gal | DEQ Approved Data Center EF Analysis, AP-42 Factor | N/A | 0.002498 | 0.002498 | N/A | 2.0379e-05 | 2.0379e-05
| 7439-92-1 | Lead and compounds | 305 | 0% | 0.00036367 | 0.00036367 | lb/1000 gal | DEQ Approved Data Center EF Analysis, AP-42 Factor | N/A | 0.084817 | 0.084817 | N/A | 0.00069192 | 0.00069192
| 7439-96-5 | Manganese and compounds | 312 | 0% | 0.00041991 | 0.00041991 | lb/1000 gal | DEQ Approved Data Center EF Analysis, AP-42 Factor | N/A | 0.097933 | 0.097933 | N/A | 0.00079893 | 0.00079893
| 7439-97-6 | Mercury and compounds | 316 | 0% | 1.5107e-05 | 1.5107e-05 | lb/1000 gal | DEQ Approved Data Center EF Analysis, AP-42 Factor | N/A | 0.0035234 | 0.0035234 | N/A | 2.8743e-05 | 2.8743e-05
| 91-20-3 | Naphthalene | 428 | 0% | 0.026352 | 0.026352 | lb/1000 gal | DEQ Approved Data Center EF Analysis, AP-42 Factor | N/A | 6.146 | 6.146 | N/A | 0.050138 | 0.050138
| 36500% | Nickel compounds, insoluble | 365 | 0% | 0.00018223 | 0.00018223 | lb/1000 gal | DEQ Approved Data Center EF Analysis, AP-42 Factor | N/A | 0.0425 | 0.0425 | N/A | 0.00034671 | 0.00034671
| 198-55-0 | Perylene | 429 | 0% | 1.1782e-06 | 1.1782e-06 | lb/1000 gal | DEQ Approved Data Center EF Analysis, AP-42 Factor | N/A | 0.00027479 | 0.00027479 | N/A | 2.2417e-06 | 2.2417e-06
| 85-01-8 | Phenanthrene | 430 | 0% | 0.0045419 | 0.0045419 | lb/1000 gal | DEQ Approved Data Center EF Analysis, AP-42 Factor | N/A | 1.0593 | 1.0593 | N/A | 0.0086415 | 0.0086415
| 50400% | Phosphorus and compounds | 504 | 0% | 0.008404 | 0.008404 | lb/1000 gal | DEQ Approved Data Center EF Analysis, AP-42 Factor | N/A | 1.96 | 1.96 | N/A | 0.015989 | 0.015989
| 115-07-1 | Propylene |  | 0% | 0.467 | 0.467 | lb/1000 gal | DEQ Approved Data Center EF Analysis, AP-42 Factor | N/A | 108.9151 | 108.9151 | N/A | 0.88851 | 0.88851
| 129-00-0 | Pyrene | 431 | 0% | 0.001251 | 0.001251 | lb/1000 gal | DEQ Approved Data Center EF Analysis, AP-42 Factor | N/A | 0.29175 | 0.29175 | N/A | 0.0023801 | 0.0023801
| 40100% | Polycyclic aromatic hydrocarbons (PAHs) | 401 | 0% | N/A | N/A | lb/1000 gal | DEQ Approved Data Center EF Analysis, AP-42 Factor | N/A | N/A | N/A | N/A | N/A | N/A
| 7782-49-2 | Selenium and compounds | 575 | 0% | 0.00037638 | 0.00037638 | lb/1000 gal | DEQ Approved Data Center EF Analysis, AP-42 Factor | N/A | 0.087781 | 0.087781 | N/A | 0.00071611 | 0.00071611
| 7440-22-4 | Silver and compounds | 580 | 0% | 4.8013e-05 | 4.8013e-05 | lb/1000 gal | DEQ Approved Data Center EF Analysis, AP-42 Factor | N/A | 0.011198 | 0.011198 | N/A | 9.135e-05 | 9.135e-05
| 7440-28-0 | Thallium and compounds | 595 | 0% | 0.00024009 | 0.00024009 | lb/1000 gal | DEQ Approved Data Center EF Analysis, AP-42 Factor | N/A | 0.055995 | 0.055995 | N/A | 0.0004568 | 0.0004568
| 108-88-3 | Toluene | 600 | 0% | 0.1054 | 0.1054 | lb/1000 gal | DEQ Approved Data Center EF Analysis, AP-42 Factor | N/A | 24.5817 | 24.5817 | N/A | 0.20053 | 0.20053
| 1330-20-7 | Xylene (mixture), including m-xylene, o-xylene, p-xylene | 628 | 0% | 0.0424 | 0.0424 | lb/1000 gal | DEQ Approved Data Center EF Analysis, AP-42 Factor | N/A | 9.8887 | 9.8887 | N/A | 0.08067 | 0.08067
| 7440-66-6 | Zinc and compounds | 632 | 0% | 0.0052262 | 0.0052262 | lb/1000 gal | DEQ Approved Data Center EF Analysis, AP-42 Factor | N/A | 1.2189 | 1.2189 | N/A | 0.0099433 | 0.0099433
GEN43 | 106-99-0 | 1,3-Butadiene | 75 | 0% | 0.2174 | 0.2174 | lb/1000 gal | Califronia Air Quality Districts, AP-42 Factor | N/A | 1.5544 | 1.5544 | N/A | 0.1399 | 0.1399
| 91-57-6 | 2-Methyl naphthalene | 427 | 0% | 0.012298 | 0.012298 | lb/1000 gal | Califronia Air Quality Districts, AP-42 Factor | N/A | 0.08793 | 0.08793 | N/A | 0.0079137 | 0.0079137
| 83-32-9 | Acenaphthene | 402 | 0% | 0.00073461 | 0.00073461 | lb/1000 gal | Califronia Air Quality Districts, AP-42 Factor | N/A | 0.0052525 | 0.0052525 | N/A | 0.00047272 | 0.00047272
| 208-96-8 | Acenaphthylene | 403 | 0% | 0.00080982 | 0.00080982 | lb/1000 gal | Califronia Air Quality Districts, AP-42 Factor | N/A | 0.0057902 | 0.0057902 | N/A | 0.00052112 | 0.00052112
| 75-07-0 | Acetaldehyde | 1 | 0% | 0.7833 | 0.7833 | lb/1000 gal | Califronia Air Quality Districts, AP-42 Factor | N/A | 5.6006 | 5.6006 | N/A | 0.50405 | 0.50405
| 107-02-8 | Acrolein | 5 | 0% | 0.0339 | 0.0339 | lb/1000 gal | Califronia Air Quality Districts, AP-42 Factor | N/A | 0.24238 | 0.24238 | N/A | 0.021815 | 0.021815
| 7664-41-7 | Ammonia | 26 | 0% | 2.9 | 2.9 | lb/1000 gal | Califronia Air Quality Districts, AP-42 Factor | N/A | 20.735 | 20.735 | N/A | 1.8661 | 1.8661
| 120-12-7 | Anthracene | 404 | 0% | 0.00045209 | 0.00045209 | lb/1000 gal | Califronia Air Quality Districts, AP-42 Factor | N/A | 0.0032324 | 0.0032324 | N/A | 0.00029092 | 0.00029092
| 7440-36-0 | Antimony and compounds | 33 | 0% | 0.00031819 | 0.00031819 | lb/1000 gal | Califronia Air Quality Districts, AP-42 Factor | N/A | 0.002275 | 0.002275 | N/A | 0.00020475 | 0.00020475
| 7440-38-2 | Arsenic and compounds | 37 | 0% | 0.00027685 | 0.00027685 | lb/1000 gal | Califronia Air Quality Districts, AP-42 Factor | N/A | 0.0019795 | 0.0019795 | N/A | 0.00017815 | 0.00017815
| 7440-39-3 | Barium and compounds | 45 | 0% | 0.00037389 | 0.00037389 | lb/1000 gal | Califronia Air Quality Districts, AP-42 Factor | N/A | 0.0026733 | 0.0026733 | N/A | 0.0002406 | 0.0002406
| 56-55-3 | Benz[a]anthracene | 405 | 0% | 4.8541e-05 | 4.8541e-05 | lb/1000 gal | Califronia Air Quality Districts, AP-42 Factor | N/A | 0.00034707 | 0.00034707 | N/A | 3.1236e-05 | 3.1236e-05
| 71-43-2 | Benzene | 46 | 0% | 0.1863 | 0.1863 | lb/1000 gal | Califronia Air Quality Districts, AP-42 Factor | N/A | 1.332 | 1.332 | N/A | 0.11988 | 0.11988
| 50-32-8 | Benzo[a]pyrene | 406 | 0% | 1.4385e-05 | 1.4385e-05 | lb/1000 gal | Califronia Air Quality Districts, AP-42 Factor | N/A | 0.00010285 | 0.00010285 | N/A | 9.2569e-06 | 9.2569e-06
| 205-99-2 | Benzo[b]fluoranthene | 407 | 0% | 4.4354e-05 | 4.4354e-05 | lb/1000 gal | Califronia Air Quality Districts, AP-42 Factor | N/A | 0.00031713 | 0.00031713 | N/A | 2.8542e-05 | 2.8542e-05
| 192-97-2 | Benzo[e]pyrene | 409 | 0% | 3.2868e-05 | 3.2868e-05 | lb/1000 gal | Califronia Air Quality Districts, AP-42 Factor | N/A | 0.00023501 | 0.00023501 | N/A | 2.1151e-05 | 2.1151e-05
| 191-24-2 | Benzo[g,h,i]perylene | 410 | 0% | 2.1874e-05 | 2.1874e-05 | lb/1000 gal | Califronia Air Quality Districts, AP-42 Factor | N/A | 0.0001564 | 0.0001564 | N/A | 1.4076e-05 | 1.4076e-05
| 207-08-9 | Benzo[k]fluoranthene | 412 | 0% | 1.3054e-05 | 1.3054e-05 | lb/1000 gal | Califronia Air Quality Districts, AP-42 Factor | N/A | 9.3339e-05 | 9.3339e-05 | N/A | 8.4005e-06 | 8.4005e-06
| 7440-41-7 | Beryllium and compounds | 58 | 0% | 4.7708e-06 | 4.7708e-06 | lb/1000 gal | Califronia Air Quality Districts, AP-42 Factor | N/A | 3.4112e-05 | 3.4112e-05 | N/A | 3.07e-06 | 3.07e-06
| 7440-43-9 | Cadmium and compounds | 83 | 0% | 8.0778e-05 | 8.0778e-05 | lb/1000 gal | Califronia Air Quality Districts, AP-42 Factor | N/A | 0.00057756 | 0.00057756 | N/A | 5.1981e-05 | 5.1981e-05
| 108-90-7 | Chlorobenzene | 108 | 0% | 0.0002 | 0.0002 | lb/1000 gal | Califronia Air Quality Districts, AP-42 Factor | N/A | 0.00143 | 0.00143 | N/A | 0.0001287 | 0.0001287
[10 empty] | 0 | 0 | N/A | 0 | 0
| 218-01-9 | Chrysene | 414 | 0% | 6.7e-05 | 6.7e-05 | lb/1000 gal | Califronia Air Quality Districts, AP-42 Factor | N/A | 0.00047905 | 0.00047905 | N/A | 4.3114e-05 | 4.3114e-05
| 7440-48-4 | Cobalt and compounds | 146 | 0% | 1.5751e-05 | 1.5751e-05 | lb/1000 gal | Califronia Air Quality Districts, AP-42 Factor | N/A | 0.00011262 | 0.00011262 | N/A | 1.0136e-05 | 1.0136e-05
| 7440-50-8 | Copper and compounds | 149 | 0% | 0.00050214 | 0.00050214 | lb/1000 gal | Califronia Air Quality Districts, AP-42 Factor | N/A | 0.0035903 | 0.0035903 | N/A | 0.00032312 | 0.00032312
| 53-70-3 | Dibenz[a,h]anthracene | 419 | 0% | 1.037e-06 | 1.037e-06 | lb/1000 gal | Califronia Air Quality Districts, AP-42 Factor | N/A | 7.4145e-06 | 7.4145e-06 | N/A | 6.673e-07 | 6.673e-07
| 200 | Diesel particulate matter | 200 | 0% | 16.98 | 16.98 | lb/1000 gal | Califronia Air Quality Districts, AP-42 Factor | N/A | 121.407 | 121.407 | N/A | 10.9266 | 10.9266
| 100-41-4 | Ethyl benzene | 229 | 0% | 0.0109 | 0.0109 | lb/1000 gal | Califronia Air Quality Districts, AP-42 Factor | N/A | 0.077935 | 0.077935 | N/A | 0.0070142 | 0.0070142
| 206-44-0 | Fluoranthene | 424 | 0% | 0.00036995 | 0.00036995 | lb/1000 gal | Califronia Air Quality Districts, AP-42 Factor | N/A | 0.0026452 | 0.0026452 | N/A | 0.00023806 | 0.00023806
| 86-73-7 | Fluorene | 425 | 0% | 0.0021844 | 0.0021844 | lb/1000 gal | Califronia Air Quality Districts, AP-42 Factor | N/A | 0.015618 | 0.015618 | N/A | 0.0014057 | 0.0014057
| 50-00-0 | Formaldehyde | 250 | 0% | 2.7131 | 2.7131 | lb/1000 gal | Califronia Air Quality Districts, AP-42 Factor | N/A | 19.3984 | 19.3984 | N/A | 1.7459 | 1.7459
| 110-54-3 | Hexane | 289 | 0% | 0.0269 | 0.0269 | lb/1000 gal | Califronia Air Quality Districts, AP-42 Factor | N/A | 0.19234 | 0.19234 | N/A | 0.01731 | 0.01731
[9 empty] | N/A | 0 | 0 | N/A | 0 | 0
| 18540-29-9 | Chromium VI, chromate and dichromate particulate | 136 | 0% | 6.3144e-05 | 6.3144e-05 | lb/1000 gal | DEQ Approved Data Center EF Analysis, AP-42 Factor | N/A | 0.00045148 | 0.00045148 | N/A | 4.0633e-05 | 4.0633e-05
| 7647-01-0 | Hydrochloric acid | 292 | 0% | 0.1863 | 0.1863 | lb/1000 gal | DEQ Approved Data Center EF Analysis, AP-42 Factor | N/A | 1.332 | 1.332 | N/A | 0.11988 | 0.11988
| 193-39-5 | Indeno[1,2,3-cd]pyrene | 426 | 0% | 1.0711e-05 | 1.0711e-05 | lb/1000 gal | DEQ Approved Data Center EF Analysis, AP-42 Factor | N/A | 7.6583e-05 | 7.6583e-05 | N/A | 6.8925e-06 | 6.8925e-06
| 7439-92-1 | Lead and compounds | 305 | 0% | 0.00036367 | 0.00036367 | lb/1000 gal | DEQ Approved Data Center EF Analysis, AP-42 Factor | N/A | 0.0026003 | 0.0026003 | N/A | 0.00023402 | 0.00023402
| 7439-96-5 | Manganese and compounds | 312 | 0% | 0.00041991 | 0.00041991 | lb/1000 gal | DEQ Approved Data Center EF Analysis, AP-42 Factor | N/A | 0.0030024 | 0.0030024 | N/A | 0.00027021 | 0.00027021
| 7439-97-6 | Mercury and compounds | 316 | 0% | 1.5107e-05 | 1.5107e-05 | lb/1000 gal | DEQ Approved Data Center EF Analysis, AP-42 Factor | N/A | 0.00010802 | 0.00010802 | N/A | 9.7216e-06 | 9.7216e-06
| 91-20-3 | Naphthalene | 428 | 0% | 0.026352 | 0.026352 | lb/1000 gal | DEQ Approved Data Center EF Analysis, AP-42 Factor | N/A | 0.18842 | 0.18842 | N/A | 0.016958 | 0.016958
| 365 | Nickel compounds, insoluble | 365 | 0% | 0.00018223 | 0.00018223 | lb/1000 gal | DEQ Approved Data Center EF Analysis, AP-42 Factor | N/A | 0.0013029 | 0.0013029 | N/A | 0.00011726 | 0.00011726
| 198-55-0 | Perylene | 429 | 0% | 1.1782e-06 | 1.1782e-06 | lb/1000 gal | DEQ Approved Data Center EF Analysis, AP-42 Factor | N/A | 8.4245e-06 | 8.4245e-06 | N/A | 7.582e-07 | 7.582e-07
| 85-01-8 | Phenanthrene | 430 | 0% | 0.0045419 | 0.0045419 | lb/1000 gal | DEQ Approved Data Center EF Analysis, AP-42 Factor | N/A | 0.032475 | 0.032475 | N/A | 0.0029227 | 0.0029227
| 504 | Phosphorus and compounds | 504 | 0% | 0.008404 | 0.008404 | lb/1000 gal | DEQ Approved Data Center EF Analysis, AP-42 Factor | N/A | 0.060088 | 0.060088 | N/A | 0.005408 | 0.005408
| 115-07-1 | Propylene | 561 | 0% | 0.467 | 0.467 | lb/1000 gal | DEQ Approved Data Center EF Analysis, AP-42 Factor | N/A | 3.3391 | 3.3391 | N/A | 0.30051 | 0.30051
| 129-00-0 | Pyrene | 431 | 0% | 0.001251 | 0.001251 | lb/1000 gal | DEQ Approved Data Center EF Analysis, AP-42 Factor | N/A | 0.0089443 | 0.0089443 | N/A | 0.00080499 | 0.00080499
| 401 | Polycyclic aromatic hydrocarbons (PAHs) | 401 | 0% | N/A | N/A | lb/1000 gal | DEQ Approved Data Center EF Analysis, AP-42 Factor | N/A | N/A | N/A | N/A | N/A | N/A
| 7782-49-2 | Selenium and compounds | 575 | 0% | 0.00037638 | 0.00037638 | lb/1000 gal | DEQ Approved Data Center EF Analysis, AP-42 Factor | N/A | 0.0026911 | 0.0026911 | N/A | 0.0002422 | 0.0002422
| 7440-22-4 | Silver and compounds | 580 | 0% | 4.8013e-05 | 4.8013e-05 | lb/1000 gal | DEQ Approved Data Center EF Analysis, AP-42 Factor | N/A | 0.00034329 | 0.00034329 | N/A | 3.0896e-05 | 3.0896e-05
| 7440-28-0 | Thallium and compounds | 595 | 0% | 0.00024009 | 0.00024009 | lb/1000 gal | DEQ Approved Data Center EF Analysis, AP-42 Factor | N/A | 0.0017167 | 0.0017167 | N/A | 0.0001545 | 0.0001545
| 108-88-3 | Toluene | 600 | 0% | 0.1054 | 0.1054 | lb/1000 gal | DEQ Approved Data Center EF Analysis, AP-42 Factor | N/A | 0.75361 | 0.75361 | N/A | 0.067825 | 0.067825
| 1330-20-7 | Xylene (mixture), including m-xylene, o-xylene, p-xylene | 628 | 0% | 0.0424 | 0.0424 | lb/1000 gal | DEQ Approved Data Center EF Analysis, AP-42 Factor | N/A | 0.30316 | 0.30316 | N/A | 0.027284 | 0.027284
| 7440-66-6 | Zinc and compounds | 632 | 0% | 0.0052262 | 0.0052262 | lb/1000 gal | DEQ Approved Data Center EF Analysis, AP-42 Factor | N/A | 0.037367 | 0.037367 | N/A | 0.003363 | 0.003363
INSERT ROWS ABOVE THIS LINE INSERT ROWS ABOVE THIS LINE INSERT ROWS ABOVE THIS LINE INSERT ROWS ABOVE THIS LINE
INSTRUCTIONS:
- CAS or DEQ ID: either use the drop-down provided or simply cut and paste each pollutant CAS number or DEQ ID (see DEQ Pollutant List Worksheet) emitted by the referenced TEU.
- Chemical Name: if a CAS number or DEQ ID is entered in Column B, Column C should perform a lookup from the DEQ Air Toxics list; alternatively, simply cut and paste the chemical names that correspond to the CAS numbers/DEQ ID in Column B if applicable.
- Control Efficiency: enter the pollutant specific control efficiency - this should include all capture and removal process efficiencies applicable to each individual pollutant.
- EF Values: provide emission factors for Annual and Max Daily conditions; if Annual and Max Daily EF values are equivalent, please enter value in Annual (Column F).
- Emission Factor Information Reference/Notes: provide EF references (e.g. Source Tests, AP-42, Engineering Estimates, etc) as well as any additional notes (e.g. control efficiencies).
- Calculated Emissions: follow guidance in "Form Instructions" worksheet for specific formulas.
AQ520 Form - Version 1.6
5/10/2021
Note on C12: GISKA Jonathan: EPA HAP compounds - cells shaded orange.

## 4. Material Balance Activities
Emissions Unit/Product Information |  |  |  | Stack/Fugitive Information |  | Material Usage | [5 empty] | Material Waste
Toxics Emissions Unit ID | Emission Unit or Activity Description | Material Name | Manufacturer | Emission Type (e.g. Point or Fugitive) | Stack or Fugitive ID | Annual - Chronic [lb/year] |  |  | Max Daily - Acute [lb/day] |  |  | Annual - Chronic [lb/year] |  |  | Max Daily - Acute [lb/day]
[6 empty] | Actual | Requested PTE | Capacity | Actual | Requested PTE | Capacity | Actual | Requested PTE | Capacity | Actual | Requested PTE | Capacity
TEU-Booth | Widget Paint Booth - atomizer spray guns (EXAMPLE) | Widget Paint-A | Widget Paint Co. | Point | ST-4 | 12000 | 14000 | 20000 | 36 | 40 | 52 | 2000 | 2600 | 5000 | 5 | 7 | 14
TEU-Booth | Widget Paint Booth - atomizer spray guns (EXAMPLE) | Widget Paint-B | Widget Paint Co. | Point | ST-4 | 950 | 1200 | 1500 | 5 | 10 | 15 | 15 | 30 | 40 | 0.5 | 1 | 2
INSTRUCTIONS:
- Toxic Emissions Unit and Stack/Fugitive ID: use IDs consistent with permit identifiers if applicable.
- Emission Units or Activity Description: where possible, maintain consistency with permitted/reported Units/Type.
- Material Name: this is the commercial name that is provided on the manufacturer's SDS.
- Material Waste: this category should be used to account for all waste material shipped off-site, lost to drain, or incorporated into product.
- Max Daily Activity: for semi-continuous/batch processes this value should account for co-occurring activities, process and/or maintenance, that would account for the potential maximum emissions activities for this pollutant.
- Actual: values should be based on the last full year reported to DEQ, or estimates of normal activity (new sources).
- Capacity: maximum activity value achievable with 100% operational up-time for this activity.
- Requested PTE: values that a source is requesting to be permitted on that differ from "Actuals" and "Capacity".
AQ520 Form - Version 1.6 5/10/2021
Note on M10: GISKA Jonathan: "Material Waste" refers to the following: waste shipped off-site; liquid material that drains to waste collection or treatment systems; materials retained in the product; materials chemically reacted to substances not on the DEQ Air Toxics list; or any other relevant mechanisms that would excluded portions of the material from emissions calculations.

## 5. Pollutant Emissions - MB
Calculated Emissions
Toxics Emissions Unit ID | Material Name | Pollutant Information |  |  | Emissions Data |  |  | Annual Emissions - Chronic [lb/yr] |  |  | Total Daily Emissions - Acute [lb/day]
|  | CAS or DEQ ID | Chemical Name | DEQ Sequence ID | Control Efficiency | Percent Composition | Reference/Notes | Actual | Requested PTE | Capacity | Actual | Requested PTE | Capacity
TEU-BOOTH | Widget Paint-A | 67-56-1 | Methanol | 321 | 0% | 35% |  | 3500 | 3990 | 5250 | 10.85 | 11.55 | 13.3
TEU-BOOTH | Widget Paint-A | 100-40-3 | 4-Vinylcyclohexene | 625 | 0% | 48% |  | 4800 | 5472 | 7200 | 14.88 | 15.84 | 18.24
TEU-BOOTH | Widget Paint-A | 18540-29-9 | Chromium VI, chromate and dichromate particulate | 136 | 99.72% | 5% | Includes Transfer Efficiency (72%) and Filter Removal Efficiency (99%) | 1.4 | 1.596 | 2.1 | 0.00434 | 0.00462 | 0.00532
TEU-BOOTH | Widget Paint-B | 90-43-7 | 2-Phenylphenol | 502 | 0% | 0.5% |  | 4.675 | 5.85 | 7.3 | 0.0225 | 0.045 | 0.065
TEU-BOOTH | Widget Paint-B | 50-00-0 | Formaldehyde | 250 | 0% | 70% |  | 654.5 | 819 | 1022 | 3.15 | 6.3 | 9.1
TEU-BOOTH | Widget Paint-B | 7440-36-0 | Antimony and compounds | 33 | 99.72% | 5% | Includes Transfer Efficiency (72%) and Filter Removal Efficiency (99%) | 0.1309 | 0.1638 | 0.2044 | 0.00063 | 0.00126 | 0.00182
INSERT ROWS ABOVE THIS LINE INSERT ROWS ABOVE THIS LINE INSERT ROWS ABOVE THIS LINE INSERT ROWS ABOVE THIS LINE
INSTRUCTIONS:
- Material Name: must be consistent with Material Name on "Material Balance Activities" worksheet Column C.
- CAS or DEQ ID: either use the drop-down provided or simply cut and paste each pollutant CAS number or DEQ ID (see the DEQ Pollutant List worksheet) emitted by the referenced TEU.
- Chemical Name: if a CAS number or DEQ ID is entered in Column C, Column D should perform a lookup from the DEQ Air Toxics list; alternatively, simply cut and paste the chemical names that correspond to the CAS numbers/DEQ ID in Column C if applicable.
- Control Efficiency: enter the pollutant specific control efficiency - this should include all capture and removal process efficiencies applicable to each individual pollutant.
- Percent Composition: provide raw percent composition values for the pollutant as reported by supporting manufacturer documentation.
- Reference/Notes: provide references and notes for control efficiencies and/or any adjustments applied to material usage data via Material Waste (Columns M-R) on the "Material Balance Activities" worksheet.
Calculated Emissions: follow guidance in "Form Instructions" worksheet for specific formulas.
AQ520 Form - Version 1.6
5/10/2021
Note on D11: GISKA Jonathan: EPA HAP compounds - cells shaded orange.

## DEQ Pollutant List
DEQ ID | CASRN | Chemical Name | HAP
115 | 630-20-6 | 1,1,1,2-Tetrachloroethane
245 | 811-97-2 | 1,1,1,2-Tetrafluoroethane
326 | 71-55-6 | 1,1,1-Trichloroethane (methyl chloroform) | Y
594 | 79-34-5 | 1,1,2,2-Tetrachloroethane | Y
607 | 79-00-5 | 1,1,2-Trichloroethane (vinyl trichloride) | Y
193 | 75-34-3 | 1,1-Dichloroethane (ethylidene dichloride) | Y
244 | 75-37-6 | 1,1-Difluoroethane
212 | 57-14-7 | 1,1-Dimethylhydrazine | Y
546 | 67562-39-4 | 1,2,3,4,6,7,8-Heptachlorodibenzofuran (HpCDF) | Y
532 | 35822-46-9 | 1,2,3,4,6,7,8-Heptachlorodibenzo-p-dioxin (HpCDD) | Y
547 | 55673-89-7 | 1,2,3,4,7,8,9-Heptachlorodibenzofuran (HpCDF) | Y
542 | 70648-26-9 | 1,2,3,4,7,8-Hexachlorodibenzofuran (HxCDF) | Y
529 | 39227-28-6 | 1,2,3,4,7,8-Hexachlorodibenzo-p-dioxin (HxCDD) | Y
543 | 57117-44-9 | 1,2,3,6,7,8-Hexachlorodibenzofuran (HxCDF) | Y
530 | 57653-85-7 | 1,2,3,6,7,8-Hexachlorodibenzo-p-dioxin (HxCDD) | Y
544 | 72918-21-9 | 1,2,3,7,8,9-Hexachlorodibenzofuran (HxCDF) | Y
531 | 19408-74-3 | 1,2,3,7,8,9-Hexachlorodibenzo-p-dioxin (HxCDD) | Y
540 | 57117-41-6 | 1,2,3,7,8-Pentachlorodibenzofuran (PeCDF) | Y
528 | 40321-76-4 | 1,2,3,7,8-Pentachlorodibenzo-p-dioxin (PeCDD) | Y
609 | 96-18-4 | 1,2,3-Trichloropropane
613 | 526-73-8 | 1,2,3-Trimethylbenzene
113 | 120-82-1 | 1,2,4-Trichlorobenzene | Y
614 | 95-63-6 | 1,2,4-Trimethylbenzene
190 | 96-12-8 | 1,2-Dibromo-3-chloropropane (DBCP) | Y
110 | 95-50-1 | 1,2-Dichlorobenzene
195 | 78-87-5 | 1,2-Dichloropropane (propylene dichloride) | Y
335 | 540-73-8 | 1,2-Dimethylhydrazine
222 | 122-66-7 | 1,2-Diphenylhydrazine (hydrazobenzene) | Y
226 | 106-88-7 | 1,2-Epoxybutane | Y
564 | 75-55-8 | 1,2-Propyleneimine (2-methylaziridine) | Y
615 | 108-67-8 | 1,3,5-Trimethylbenzene
75 | 106-99-0 | 1,3-Butadiene | Y
111 | 541-73-1 | 1,3-Dichlorobenzene
196 | 542-75-6 | 1,3-Dichloropropene | Y
557 | 1120-71-4 | 1,3-Propane sultone | Y
220 | 123-91-1 | 1,4-Dioxane | Y
437 | 42397-64-8 | 1,6-Dinitropyrene | Y
438 | 42397-65-9 | 1,8-Dinitropyrene | Y
385 | 555-84-0 | 1-[(5-Nitrofurfurylidene)-amino]-2-imidazolidinone
20 | 82-28-0 | 1-Amino-2-methylanthraquinone
73 | 106-94-5 | 1-Bromopropane (n-propyl bromide) | Y
117 | 75-68-3 | 1-Chloro-1,1-difluoroethane
343 | 832-69-9 | 1-Methylphenanthrene | Y
344 | 2381-21-7 | 1-Methylpyrene | Y
444 | 5522-43-0 | 1-Nitropyrene | Y
616 | 540-84-1 | 2,2,4-Trimethylpentane | Y
545 | 60851-34-5 | 2,3,4,6,7,8-Hexachlorodibenzofuran (HxCDF) | Y
128 | 58-90-2 | 2,3,4,6-Tetrachlorophenol
541 | 57117-31-4 | 2,3,4,7,8-Pentachlorodibenzofuran (PeCDF) | Y
539 | 51207-31-9 | 2,3,7,8-Tetrachlorodibenzofuran (TcDF) | Y
527 | 1746-01-6 | 2,3,7,8-Tetrachlorodibenzo-p-dioxin (TCDD) | Y
191 | 96-13-9 | 2,3-Dibromo-1-propanol
125 | 95-95-4 | 2,4,5-Trichlorophenol | Y
126 | 88-06-2 | 2,4,6-Trichlorophenol | Y
171 | 53-19-0 | 2,4'-DDD (2,4'-dichlorodiphenyldichloroethane)
637 | 3424-82-6 | 2,4'-DDE (2,4'-dichlorodiphenyldichloroethene)
174 | 789-02-6 | 2,4'-DDT (2,4'-dichlorodiphenyltrichloroethane)
183 | 615-05-4 | 2,4-Diaminoanisole
15 | 39156-41-7 | 2,4-Diaminoanisole sulfate
184 | 95-80-7 | 2,4-Diaminotoluene (2,4-toluene diamine) | Y
123 | 120-83-2 | 2,4-Dichlorophenol
216 | 51-28-5 | 2,4-Dinitrophenol | Y
218 | 121-14-2 | 2,4-Dinitrotoluene | Y
219 | 606-20-2 | 2,6-Dinitrotoluene
433 | 53-96-3 | 2-Acetylaminofluorene | Y
19 | 68006-83-7 | 2-Amino-3-methyl-9H pyrido[2,3-b]indole
21 | 76180-96-6 | 2-Amino-3-methylimidazo-[4,5-f]quinoline
22 | 712-68-5 | 2-Amino-5-(5-nitro-2-furyl)-1,3,4-thiadiazole
434 | 117-79-3 | 2-Aminoanthraquinone
333 | 78-93-3 | 2-Butanone (methyl ethyl ketone) | Y
104 | 532-27-4 | 2-Chloroacetophenone | Y
122 | 95-57-8 | 2-Chlorophenol
427 | 91-57-6 | 2-Methyl naphthalene | Y
341 | 129-15-7 | 2-Methyl-1-nitroanthraquinone
338 | 75-86-5 | 2-Methyllactonitrile (acetone cyanohydrin)
345 | 109-06-8 | 2-Methylpyridine
363 | 91-59-8 | 2-Naphthylamine
443 | 607-57-8 | 2-Nitrofluorene | Y
389 | 79-46-9 | 2-Nitropropane | Y
502 | 90-43-7 | 2-Phenylphenol
192 | 91-94-1 | 3,3'-Dichlorobenzidine | Y
206 | 119-90-4 | 3,3'-Dimethoxybenzidine | Y
209 | 119-93-7 | 3,3'-Dimethylbenzidine (o-tolidine) | Y
18 | 6109-97-3 | 3-Amino-9-ethylcarbazole hydrochloride
120 | 563-47-3 | 3-Chloro-2-methyl-1-propene
439 | 56-49-5 | 3-Methylcholanthrene | Y
170 | 72-54-8 | 4,4'-DDD (4,4'-dichlorodiphenyldichloroethane)
173 | 72-55-9 | 4,4'-DDE (4,4'-dichlorodiphenyldichloroethene) | Y
17 | 101-80-4 | 4,4'-Diaminodiphenyl ether
303 | 80-05-7 | 4,4'-Isopropylidenediphenol (bisphenol A)
327 | 101-14-4 | 4,4'-Methylene bis(2-chloroaniline) (MOCA) | Y
331 | 838-88-0 | 4,4'-Methylene bis(2-methylaniline)
332 | 101-61-1 | 4,4'-Methylene bis(N,N'-dimethyl)aniline
329 | 101-77-9 | 4,4'-Methylenedianiline (and its dichloride) | Y
330 | 13552-44-8 | 4,4'-Methylenedianiline dihydrochloride
597 | 139-65-1 | 4,4'-Thiodianiline
215 | 534-52-1 | 4,6-Dinitro-o-cresol (and salts) | Y
24 | 92-67-1 | 4-Aminobiphenyl | Y
129 | 95-83-0 | 4-Chloro-o-phenylenediamine
207 | 60-11-7 | 4-Dimethylaminoazobenzene | Y
382 | 92-93-3 | 4-Nitrobiphenyl | Y
388 | 100-02-7 | 4-Nitrophenol | Y
445 | 57835-92-4 | 4-Nitropyrene | Y
400 | 104-40-5 | 4-Nonylphenol (and ethoxylates)
625 | 100-40-3 | 4-Vinylcyclohexene
440 | 3697-24-3 | 5-Methylchrysene | Y
441 | 602-87-9 | 5-Nitroacenaphthene | Y
380 | 99-59-2 | 5-Nitro-o-anisidine
442 | 7496-02-8 | 6-Nitrochrysene | Y
436 | 57-97-6 | 7,12-Dimethylbenz[a]anthracene | Y
418 | 194-59-2 | 7H-Dibenzo[c,g]carbazole | Y
23 | 26148-68-5 | A-alpha-c(2-amino-9h-pyrido[2,3-b]indole)
402 | 83-32-9 | Acenaphthene | Y
403 | 208-96-8 | Acenaphthylene | Y
1 | 75-07-0 | Acetaldehyde | Y
2 | 60-35-5 | Acetamide | Y
634 | 67-64-1 | Acetone
3 | 75-05-8 | Acetonitrile | Y
4 | 98-86-2 | Acetophenone | Y
5 | 107-02-8 | Acrolein | Y
6 | 79-06-1 | Acrylamide | Y
7 | 79-10-7 | Acrylic acid | Y
8 | 107-13-1 | Acrylonitrile | Y
9 | 50-76-0 | Actinomycin D
10 | 1596-84-5 | Alar
11 | 309-00-2 | Aldrin
12 | 107-05-1 | Allyl chloride | Y
283 | 319-84-6 | alpha-Hexachlorocyclohexane
13 | 7429-90-5 | Aluminum and compounds
14 | 1344-28-1 | Aluminum oxide (fibrous forms)
25 | 61-82-5 | Amitrole
26 | 7664-41-7 | Ammonia
27 | 7803-63-6 | Ammonium bisulfate
28 | 6484-52-2 | Ammonium nitrate
29 | 7783-20-2 | Ammonium sulfate
30 | 62-53-3 | Aniline | Y
635 | 191-26-4 | Anthanthrene
404 | 120-12-7 | Anthracene | Y
33 | 7440-36-0 | Antimony and compounds | Y
35 | 1309-64-4 | Antimony trioxide
36 | 140-57-8 | Aramite
37 | 7440-38-2 | Arsenic and compounds | Y
39 | 7784-42-1 | Arsine
356 | 1332-21-4 | Asbestos | Y
40 | 492-80-8 | Auramine
41 | 115-02-6 | Azaserine
42 | 446-86-6 | Azathioprine
44 | 103-33-3 | Azobenzene
45 | 7440-39-3 | Barium and compounds
405 | 56-55-3 | Benz[a]anthracene | Y
46 | 71-43-2 | Benzene | Y
47 | 92-87-5 | Benzidine (and its salts) | Y
406 | 50-32-8 | Benzo[a]pyrene | Y
407 | 205-99-2 | Benzo[b]fluoranthene | Y
408 | 205-12-9 | Benzo[c]fluorene
409 | 192-97-2 | Benzo[e]pyrene | Y
410 | 191-24-2 | Benzo[g,h,i]perylene | Y
411 | 205-82-3 | Benzo[j]fluoranthene | Y
412 | 207-08-9 | Benzo[k]fluoranthene | Y
52 | 271-89-6 | Benzofuran
53 | 98-07-7 | Benzoic trichloride (benzotrichloride) | Y
54 | 98-88-4 | Benzoyl chloride
55 | 94-36-0 | Benzoyl peroxide
56 | 100-44-7 | Benzyl chloride | Y
57 | 1694-09-3 | Benzyl Violet 4B
58 | 7440-41-7 | Beryllium and compounds | Y
60 | 1304-56-9 | Beryllium oxide
61 | 13510-49-1 | Beryllium sulfate
82 | 3068-88-0 | beta-Butyrolactone
284 | 319-85-7 | beta-Hexachlorocyclohexane
558 | 57-57-8 | beta-Propiolactone | Y
62 | 92-52-4 | Biphenyl | Y
63 | 111-44-4 | bis(2-Chloroethyl) ether (BCEE) | Y
65 | 103-23-1 | bis(2-Ethylhexyl) adipate
522 | 117-81-7 | bis(2-Ethylhexyl) phthalate (DEHP) | Y
64 | 542-88-1 | bis(Chloromethyl) ether | Y
66 | 7726-95-6 | Bromine and compounds
68 | 7789-30-2 | Bromine pentafluoride
71 | 75-27-4 | Bromodichloromethane
72 | 75-25-2 | Bromoform | Y
324 | 74-83-9 | Bromomethane (methyl bromide) | Y
77 | 141-32-2 | Butyl acrylate
519 | 85-68-7 | Butyl benzyl phthalate
81 | 25013-16-5 | Butylated hydroxyanisole
144 | 569-61-9 | C.I. Basic Red 9 monohydrochloride
83 | 7440-43-9 | Cadmium and compounds | Y
85 | 156-62-7 | Calcium cyanamide | Y
86 | 105-60-2 | Caprolactam
87 | 2425-06-1 | Captafol
88 | 133-06-2 | Captan | Y
435 | 63-25-2 | Carbaryl | Y
413 | 86-74-8 | Carbazole | Y
89 | 89 | Carbon black extracts
90 | 75-15-0 | Carbon disulfide | Y
91 | 56-23-5 | Carbon tetrachloride | Y
92 | 463-58-1 | Carbonyl sulfide | Y
93 | 9000-07-1 | Carrageenan (degraded)
94 | 120-80-9 | Catechol | Y
351 | 351 | Ceramic fibers | Y
95 | 133-90-4 | Chloramben | Y
96 | 305-03-3 | Chlorambucil
97 | 57-74-9 | Chlordane | Y
98 | 143-50-0 | Chlordecone
99 | 115-28-6 | Chlorendic acid
243 | 76-13-1 | Chlorinated fluorocarbon (1,1,2-trichloro-1,2,2-trifluoroethane, CFC-113)
100 | 108171-26-2 | Chlorinated paraffins
101 | 7782-50-5 | Chlorine | Y
102 | 10049-04-4 | Chlorine dioxide
103 | 79-11-8 | Chloroacetic acid | Y
105 | 85535-84-8 | Chloroalkanes C10-13 (chlorinated paraffins)
108 | 108-90-7 | Chlorobenzene | Y
114 | 510-15-6 | Chlorobenzilate (ethyl-4,4'-dichlorobenzilate) | Y
246 | 75-45-6 | Chlorodifluoromethane (Freon 22)
230 | 75-00-3 | Chloroethane (ethyl chloride) | Y
118 | 67-66-3 | Chloroform | Y
325 | 74-87-3 | Chloromethane (methyl chloride) | Y
119 | 107-30-2 | Chloromethyl methyl ether (technical grade) | Y
130 | 76-06-2 | Chloropicrin
131 | 126-99-8 | Chloroprene | Y
132 | 1897-45-6 | Chlorothalonil
134 | 54749-90-5 | Chlorozotocin
140 | 7738-94-5 | Chromic(VI) acid, including chromic acid aerosol mist and chromium trioxide | Y
136 | 18540-29-9 | Chromium VI, chromate and dichromate particulate | Y
414 | 218-01-9 | Chrysene | Y
145 | 87-29-6 | Cinnamyl anthranilate
146 | 7440-48-4 | Cobalt and compounds | Y
148 | 148 | Coke oven emissions | Y
149 | 7440-50-8 | Copper and compounds
150 | 150 | Creosotes
152 | 1319-77-3 | Cresols (mixture), including m-cresol, o-cresol, p-cresol | Y
156 | 4170-30-3 | Crotonaldehyde
158 | 80-15-9 | Cumene hydroperoxide
159 | 135-20-6 | Cupferron
161 | 74-90-8 | Cyanide, hydrogen | Y
162 | 110-82-7 | Cyclohexane
163 | 108-93-0 | Cyclohexanol
164 | 66-81-9 | Cycloheximide
415 | 27208-37-3 | Cyclopenta[c,d]pyrene
165 | 50-18-0 | Cyclophosphamide (anhydrous)
166 | 6055-19-2 | Cyclophosphamide (hydrated)
167 | 5160-02-1 | D & C Red No. 9
168 | 4342-03-4 | Dacarbazine
169 | 117-10-2 | Danthron (chrysazin)
172 | 3547-04-4 | DDE (1-chloro-4-[1-(4-chlorophenyl)ethyl]benzene) | Y
175 | 50-29-3 | DDT
186 | 333-41-5 | Diazinon
185 | 334-88-3 | Diazomethane | Y
416 | 226-36-8 | Dibenz[a,h]acridine | Y
419 | 53-70-3 | Dibenz[a,h]anthracene | Y
417 | 224-42-0 | Dibenz[a,j]acridine | Y
187 | 5385-75-1 | Dibenzo[a,e]fluoranthene
420 | 192-65-4 | Dibenzo[a,e]pyrene | Y
421 | 189-64-0 | Dibenzo[a,h]pyrene | Y
422 | 189-55-9 | Dibenzo[a,i]pyrene | Y
423 | 191-30-0 | Dibenzo[a,l]pyrene | Y
188 | 132-64-9 | Dibenzofuran | Y
189 | 124-48-1 | Dibromochloromethane
520 | 84-74-2 | Dibutyl phthalate | Y
247 | 75-71-8 | Dichlorodifluoromethane (Freon 12)
248 | 75-43-4 | Dichlorofluoromethane (Freon 21)
328 | 75-09-2 | Dichloromethane (methylene chloride) | Y
194 | 94-75-7 | Dichlorophenoxyacetic acid, salts and esters (2,4-D) | Y
197 | 62-73-7 | Dichlorvos (DDVP) | Y
198 | 115-32-2 | Dicofol
521 | 84-61-7 | Di-cyclohexyl phthalate (DCHP)
199 | 60-57-1 | Dieldrin
200 | 200 | Diesel particulate matter
201 | 111-42-2 | Diethanolamine | Y
202 | 64-67-5 | Diethyl sulfate | Y
258 | 111-46-6 | Diethylene glycol
259 | 111-96-6 | Diethylene glycol dimethyl ether | Y
260 | 112-34-5 | Diethylene glycol monobutyl ether | Y
261 | 111-90-0 | Diethylene glycol monoethyl ether | Y
262 | 111-77-3 | Diethylene glycol monomethyl ether | Y
320 | 627-44-1 | Diethylmercury
523 | 84-66-2 | Diethylphthalate
204 | 101-90-6 | Diglycidyl resorcinol ether
205 | 94-58-6 | Dihydrosafrole
210 | 79-44-7 | Dimethyl carbamoyl chloride | Y
211 | 68-12-2 | Dimethyl formamide | Y
524 | 131-11-3 | Dimethyl phthalate | Y
213 | 77-78-1 | Dimethyl sulfate | Y
319 | 593-74-8 | Dimethylmercury
214 | 513-37-1 | Dimethylvinylchloride
221 | 630-93-3 | Diphenylhydantoin
263 | 25265-71-8 | Dipropylene glycol
264 | 34590-94-8 | Dipropylene glycol monomethyl ether
49 | 1937-37-7 | Direct Black 38
50 | 2602-46-2 | Direct Blue 6
51 | 16071-86-6 | Direct Brown 95 (technical grade)
223 | 2475-45-8 | Disperse Blue 1
224 | 298-04-4 | Disulfoton
225 | 106-89-8 | Epichlorohydrin | Y
227 | 227 | Epoxy resins
357 | 12510-42-8 | Erionite
228 | 140-88-5 | Ethyl acrylate | Y
229 | 100-41-4 | Ethyl benzene | Y
231 | 74-85-1 | Ethylene
232 | 106-93-4 | Ethylene dibromide (EDB, 1,2-dibromoethane) | Y
233 | 107-06-2 | Ethylene dichloride (EDC, 1,2-dichloroethane) | Y
234 | 107-21-1 | Ethylene glycol | Y
265 | 629-14-1 | Ethylene glycol diethyl ether | Y
266 | 110-71-4 | Ethylene glycol dimethyl ether | Y
267 | 111-76-2 | Ethylene glycol monobutyl ether
268 | 110-80-5 | Ethylene glycol monoethyl ether | Y
269 | 111-15-9 | Ethylene glycol monoethyl ether acetate | Y
270 | 109-86-4 | Ethylene glycol monomethyl ether | Y
271 | 110-49-6 | Ethylene glycol monomethyl ether acetate | Y
272 | 2807-30-9 | Ethylene glycol monopropyl ether | Y
236 | 75-21-8 | Ethylene oxide | Y
237 | 96-45-7 | Ethylene thiourea | Y
235 | 151-56-4 | Ethyleneimine (aziridine) | Y
238 | 10028-22-5 | Ferric sulfate | 0
424 | 206-44-0 | Fluoranthene | Y
425 | 86-73-7 | Fluorene | Y
239 | 239 | Fluorides
241 | 7782-41-4 | Fluorine gas
250 | 50-00-0 | Formaldehyde | Y
251 | 110-00-9 | Furan
252 | 60568-05-0 | Furmecyclox
253 | 3688-53-7 | Furylfuramide
285 | 58-89-9 | gamma-Hexachlorocyclohexane (Lindane) | Y
352 | 352 | Glasswool fibers | Y
255 | 67730-11-4 | Glu-P-1
256 | 67730-10-3 | Glu-P-2
254 | 111-30-8 | Glutaraldehyde
276 | 16568-02-8 | Gyromitrin
277 | 2784-94-3 | HC Blue 1
278 | 76-44-8 | Heptachlor | Y
279 | 1024-57-3 | Heptachlor epoxide
280 | 118-74-1 | Hexachlorobenzene | Y
281 | 87-68-3 | Hexachlorobutadiene | Y
282 | 608-73-1 | Hexachlorocyclohexanes (mixture) including but not limited to:
286 | 77-47-4 | Hexachlorocyclopentadiene | Y
287 | 67-72-1 | Hexachloroethane | Y
297 | 822-06-0 | Hexamethylene-1,6-diisocyanate | Y
288 | 680-31-9 | Hexamethylphosphoramide | Y
289 | 110-54-3 | Hexane | Y
290 | 302-01-2 | Hydrazine | Y
291 | 10034-93-2 | Hydrazine sulfate
292 | 7647-01-0 | Hydrochloric acid | Y
69 | 10035-10-6 | Hydrogen bromide
240 | 7664-39-3 | Hydrogen fluoride | Y
293 | 7783-06-4 | Hydrogen sulfide
294 | 123-31-9 | Hydroquinone | Y
426 | 193-39-5 | Indeno[1,2,3-cd]pyrene | Y
570 | 10043-66-0 | Iodine-131 | Y
295 | 13463-40-6 | Iron pentacarbonyl
300 | 78-59-1 | Isophorone | Y
301 | 78-79-5 | Isoprene, except from vegetative emission sources
302 | 67-63-0 | Isopropyl alcohol
157 | 98-82-8 | Isopropylbenzene (cumene) | Y
304 | 303-34-4 | Lasiocarpine
305 | 7439-92-1 | Lead and compounds | Y
306 | 18454-12-1 | Lead chromate oxide
311 | 108-31-6 | Maleic anhydride | Y
312 | 7439-96-5 | Manganese and compounds | Y
153 | 108-39-4 | m-Cresol | Y
314 | 148-82-3 | Melphalan
315 | 3223-07-2 | Melphalan HCl
316 | 7439-97-6 | Mercury and compounds | Y
321 | 67-56-1 | Methanol | Y
322 | 72-43-5 | Methoxychlor | Y
334 | 60-34-4 | Methyl hydrazine | Y
336 | 74-88-4 | Methyl iodide (iodomethane) | Y
337 | 108-10-1 | Methyl isobutyl ketone (MIBK, hexone) | Y
299 | 624-83-9 | Methyl isocyanate | Y
339 | 80-62-6 | Methyl methacrylate | Y
340 | 66-27-3 | Methyl methanesulfonate
346 | 1634-04-4 | Methyl tert-butyl ether | Y
298 | 101-68-8 | Methylene diphenyl diisocyanate (MDI) | Y
638 | 22967-92-6 | Methylmercury
347 | 56-04-2 | Methylthiouracil
348 | 90-94-8 | Michler's ketone
349 | 349 | Mineral fiber emissions from facilities manufacturing or processing glass, rock, or slag fibers (or other mineral derived fibers) of average diameter 1 micrometer or less. | Y
350 | 350 | Mineral fibers (fine mineral fibers which are man-made, and are airborne particles of a respirable size greater than 5 microns in length, less than or equal to 3.5 microns in diameter, with a length to diameter ratio of 3:1)
359 | 2385-85-5 | Mirex
360 | 50-07-7 | Mitomycin C
361 | 1313-27-5 | Molybdenum trioxide
362 | 315-22-0 | Monocrotaline
629 | 108-38-3 | m-Xylene | Y
203 | 134-62-3 | N,N-Diethyltoluamide (DEET)
208 | 121-69-7 | N,N-Dimethylaniline | Y
386 | 531-82-8 | N-[4-(5-Nitro-2-furyl)-2-thiazolyl]-acetamide
428 | 91-20-3 | Naphthalene | Y
78 | 71-36-3 | n-Butyl alcohol
369 | 373-02-4 | Nickel acetate
364 | 7440-02-0 | Nickel and compounds | Y
370 | 3333-67-3 | Nickel carbonate | Y
640 | 12607-70-4 | Nickel carbonate hydroxide | Y
371 | 13463-39-3 | Nickel carbonyl | Y
641 | 7718-54-9 | Nickel chloride | Y
365 | 365 | Nickel compounds, insoluble | Y
368 | 368 | Nickel compounds, soluble | Y
372 | 12054-48-7 | Nickel hydroxide | Y
644 | 13478-00-7 | Nickel nitrate hexahydrate | Y
366 | 1313-99-1 | Nickel oxide | Y
367 | 12035-72-2 | Nickel subsulfide | Y
642 | 7786-81-4 | Nickel sulfate | Y
643 | 10101-97-0 | Nickel sulfate hexahydrate | Y
639 | 11113-75-0 | Nickel sulfide | Y
373 | 1271-28-9 | Nickelocene | Y
376 | 3570-75-0 | Nifurthiazole
377 | 7697-37-2 | Nitric acid
378 | 139-13-9 | Nitrilotriacetic acid
379 | 18662-53-8 | Nitrilotriacetic acid, trisodium salt monohydrate
381 | 98-95-3 | Nitrobenzene | Y
383 | 1836-75-5 | Nitrofen
384 | 59-87-0 | Nitrofurazone
387 | 302-70-5 | Nitrogen mustard N-oxide
342 | 70-25-7 | N-Methyl-N-nitro-N-nitrosoguanidine
178 | 1116-54-7 | N-Nitrosodiethanolamine
179 | 55-18-5 | N-Nitrosodiethylamine
180 | 62-75-9 | N-Nitrosodimethylamine | Y
177 | 924-16-3 | N-Nitrosodi-n-butylamine
390 | 86-30-6 | N-Nitrosodiphenylamine
181 | 621-64-7 | N-Nitrosodipropylamine
182 | 10595-95-6 | N-Nitrosomethylethylamine
395 | 59-89-2 | N-Nitrosomorpholine | Y
392 | 759-73-9 | N-Nitroso-N-ethylurea
394 | 684-93-5 | N-Nitroso-N-methylurea | Y
393 | 615-53-2 | N-Nitroso-N-methylurethane
396 | 16543-55-8 | N-Nitrosonornicotine
397 | 100-75-4 | N-Nitrosopiperidine
398 | 930-55-2 | N-Nitrosopyrrolidine
31 | 90-04-0 | o-Anisidine | Y
32 | 134-29-2 | o-Anisidine hydrochloride
154 | 95-48-7 | o-Cresol | Y
548 | 39001-02-0 | Octachlorodibenzofuran (OCDF) | Y
533 | 3268-87-9 | Octachlorodibenzo-p-dioxin (OCDD) | Y
589 | 8014-95-7 | Oleum (fuming sulfuric acid)
501 | 132-27-4 | o-Phenylphenate, sodium
16 | 97-56-3 | ortho-Aminoazotoluene
604 | 95-53-4 | o-Toluidine | Y
605 | 636-21-5 | o-Toluidine hydrochloride
630 | 95-47-6 | o-Xylene | Y
446 | 56-38-2 | Parathion | Y
450 | 189084-64-8 | PBDE-100 [2,2’,4,4’,6-pentabromodiphenyl ether]
451 | 182677-30-1 | PBDE-138 [2,2’,3,4,4’,5’-hexabromodiphenyl ether]
452 | 68631-49-2 | PBDE-153 [2,2',4,4',5,5'-hexabromodiphenyl ether]
453 | 207122-15-4 | PBDE-154 [2,2’,4,4’,5,6’-hexabromodiphenyl ether]
454 | 207122-16-5 | PBDE-183 [2,2',3,4,4',5',6-heptabromodiphenyl ether]
455 | 1163-19-5 | PBDE-209 [decabromodiphenyl ether]
448 | 5436-43-1 | PBDE-47 [2,2',4,4'-tetrabromodiphenyl ether]
449 | 60348-60-9 | PBDE-99 [2,2’,4,4’,5-pentabromodiphenyl ether]
466 | 32598-14-4 | PCB 105 [2,3,3',4,4'-pentachlorobiphenyl] | Y
467 | 74472-37-0 | PCB 114 [2,3,4,4',5-pentachlorobiphenyl] | Y
468 | 31508-00-6 | PCB 118 [2,3',4,4',5-pentachlorobiphenyl] | Y
469 | 65510-44-3 | PCB 123 [2,3',4,4',5'-pentachlorobiphenyl] | Y
470 | 57465-28-8 | PCB 126 [3,3',4,4',5-pentachlorobiphenyl] | Y
474 | 38380-08-4 | PCB 156 [2,3,3',4,4',5-hexachlorobiphenyl] | Y
475 | 69782-90-7 | PCB 157 [2,3,3',4,4',5'-hexachlorobiphenyl] | Y
476 | 52663-72-6 | PCB 167 [2,3',4,4',5,5'-hexachlorobiphenyl] | Y
477 | 32774-16-6 | PCB 169 [3,3',4,4',5,5'-hexachlorobiphenyl] | Y
458 | 37680-65-2 | PCB 18 [2,2',5-trichlorobiphenyl] | Y
481 | 39635-31-9 | PCB 189 [2,3,3',4,4',5,5'-heptachlorobiphenyl] | Y
463 | 32598-13-3 | PCB 77 [3,3',4,4'-tetrachlorobiphenyl] | Y
464 | 70362-50-4 | PCB 81 [3,4,4',5-tetrachlorobiphenyl] | Y
465 | 37680-73-2 | PCB-101 [2,2',4,5,5'-pentachlorobiphenyl] | Y
471 | 38380-07-3 | PCB-128 [2,2',3,3',4,4'-hexachlorobiphenyl] | Y
472 | 35065-28-2 | PCB-138 [2,2',3,4,4',5'-hexachlorobiphenyl] | Y
473 | 35065-27-1 | PCB-153 [2,2',4,4',5,5'-hexachlorobiphenyl] | Y
478 | 35065-30-6 | PCB-170 [2,2',3,3',4,4',5-heptachlorobiphenyl] | Y
479 | 35065-29-3 | PCB-180 [2,2',3,4,4',5,5'-heptachlorobiphenyl] | Y
480 | 52663-68-0 | PCB-187 [2,2',3,4',5,5',6-heptachlorobiphenyl] | Y
482 | 52663-78-2 | PCB-195 [2,2',3,3',4,4',5,6-octachlorobiphenyl] | Y
483 | 40186-72-9 | PCB-206 [2,2',3,3',4,4',5,5',6-nonachlorobiphenyl] | Y
484 | 2051-24-3 | PCB-209 [decachlorobiphenyl] | Y
459 | 7012-37-5 | PCB-28 [2,4,4'-trichlorobiphenyl] | Y
460 | 41464-39-5 | PCB-44 [2,2',3,5'-tetrachlorobiphenyl] | Y
461 | 35693-99-3 | PCB-52 [2,2',5,5'-tetrachlorobiphenyl] | Y
462 | 32598-10-0 | PCB-66 [2,3',4,4'-tetrachlorobiphenyl] | Y
457 | 34883-43-7 | PCB-8 [2,4'-dichlorobiphenyl] | Y
106 | 106-47-8 | p-Chloroaniline
133 | 95-69-2 | p-Chloro-o-toluidine
151 | 120-71-8 | p-Cresidine
155 | 106-44-5 | p-Cresol | Y
112 | 106-46-7 | p-Dichlorobenzene (1,4-dichlorobenzene) | Y
485 | 32534-81-9 | Pentabromodiphenyl ether
486 | 82-68-8 | Pentachloronitrobenzene (quintobenzene) | Y
124 | 87-86-5 | Pentachlorophenol | Y
487 | 79-21-0 | Peracetic acid
489 | 489 | Perfluorinated compounds (PFCs)
491 | 1763-23-1 | Perfluorooctanesulfonic acid (PFOS)
490 | 335-67-1 | Perfluorooctanoic acid (PFOA)
429 | 198-55-0 | Perylene | Y
492 | 62-44-2 | Phenacetin
430 | 85-01-8 | Phenanthrene | Y
493 | 94-78-0 | Phenazopyridine
494 | 136-40-3 | Phenazopyridine hydrochloride
495 | 3546-10-9 | Phenesterin
496 | 50-06-6 | Phenobarbital
497 | 108-95-2 | Phenol | Y
498 | 59-96-1 | Phenoxybenzamine
499 | 63-92-3 | Phenoxybenzamine hydrochloride
503 | 75-44-5 | Phosgene | Y
506 | 7803-51-2 | Phosphine | Y
507 | 7664-38-2 | Phosphoric acid
504 | 504 | Phosphorus and compounds | Y
508 | 10025-87-3 | Phosphorus oxychloride
509 | 10026-13-8 | Phosphorus pentachloride
510 | 1314-56-3 | Phosphorus pentoxide
511 | 7719-12-2 | Phosphorus trichloride
636 | 12185-10-3 | Phosphorus, white
518 | 518 | Phthalates
525 | 85-44-9 | Phthalic anhydride | Y
391 | 156-10-5 | p-Nitrosodiphenylamine
447 | 447 | Polybrominated diphenyl ethers (PBDEs)
456 | 1336-36-3 | Polychlorinated biphenyls (PCBs) | Y
645 | 645 | Polychlorinated biphenyls (PCBs) TEQ
646 | 646 | Polychlorinated dibenzo-p-dioxins (PCDDs) & dibenzofurans (PCDFs) TEQ | Y
432 | 432 | Polycyclic aromatic hydrocarbon derivatives [PAH-Derivatives] | Y
401 | 401 | Polycyclic aromatic hydrocarbons (PAHs) | Y
553 | 3564-09-8 | Ponceau 3R
554 | 3761-53-3 | Ponceau MX
70 | 7758-01-2 | Potassium bromate
500 | 106-50-3 | p-Phenylenediamine | Y
555 | 671-16-9 | Procarbazine
556 | 366-70-1 | Procarbazine hydrochloride
559 | 123-38-6 | Propionaldehyde | Y
560 | 114-26-1 | Propoxur (Baygon) | Y
561 | 115-07-1 | Propylene
562 | 6423-43-4 | Propylene glycol dinitrate
273 | 107-98-2 | Propylene glycol monomethyl ether
274 | 108-65-6 | Propylene glycol monomethyl ether acetate
563 | 75-56-9 | Propylene oxide | Y
565 | 51-52-5 | Propylthiouracil
631 | 106-42-3 | p-Xylene | Y
431 | 129-00-0 | Pyrene | Y
566 | 110-86-1 | Pyridine
567 | 91-22-5 | Quinoline | Y
568 | 106-51-4 | Quinone | Y
571 | 571 | Radon and its decay products | Y
572 | 572 | Refractory ceramic fibers
573 | 50-55-5 | Reserpine
353 | 353 | Rockwool | Y
574 | 94-59-7 | Safrole
79 | 78-92-2 | sec-Butyl alcohol
577 | 7783-07-5 | Selenide, hydrogen
575 | 7782-49-2 | Selenium and compounds | Y
578 | 7446-34-6 | Selenium sulfide
579 | 7631-86-9 | Silica, crystalline (respirable)
580 | 7440-22-4 | Silver and compounds
354 | 354 | Slagwool | Y
582 | 1310-73-2 | Sodium hydroxide
583 | 10048-13-2 | Sterigmatocystin
584 | 18883-66-4 | Streptozotocin
585 | 100-42-5 | Styrene | Y
586 | 96-09-3 | Styrene oxide | Y
587 | 95-06-7 | Sulfallate
588 | 505-60-2 | Sulfur mustard
590 | 7446-11-9 | Sulfur trioxide
591 | 7664-93-9 | Sulfuric acid
358 | 358 | Talc containing asbestiform fibers
76 | 540-88-5 | t-Butyl acetate | Y
592 | 100-21-0 | Terephthalic acid
80 | 75-65-0 | tert-Butyl alcohol
593 | 40088-47-9 | Tetrabromodiphenyl ether
488 | 127-18-4 | Tetrachloroethene (perchloroethylene) | Y
595 | 7440-28-0 | Thallium and compounds
596 | 62-55-5 | Thioacetamide
598 | 62-56-6 | Thiourea
599 | 7550-45-0 | Titanium tetrachloride | Y
600 | 108-88-3 | Toluene | Y
601 | 26471-62-5 | Toluene diisocyanates (2,4- and 2,6-)
602 | 584-84-9 | Toluene-2,4-diisocyanate | Y
603 | 91-08-7 | Toluene-2,6-diisocyanate
552 | 38998-75-3 | Total heptachlorodibenzofuran
537 | 37871-00-4 | Total heptachlorodibenzo-p-dioxin
551 | 55684-94-1 | Total hexachlorodibenzofuran
536 | 34465-46-8 | Total hexachlorodibenzo-p-dioxin
550 | 30402-15-4 | Total pentachlorodibenzofuran
535 | 36088-22-9 | Total pentachlorodibenzo-p-dioxin
549 | 55722-27-5 | Total tetrachlorodibenzofuran
534 | 41903-57-5 | Total tetrachlorodibenzo-p-dioxin
606 | 8001-35-2 | Toxaphene (polychlorinated camphenes) | Y
116 | 156-60-5 | trans-1,2-Dichloroethene
323 | 55738-54-0 | trans-2[(Dimethylamino)-methylimino]-5-[2-(5-nitro-2-furyl)-vinyl]-1,3,4-oxadiazole
399 | 39765-80-5 | trans-Nonachlor
512 | 126-73-8 | Tributyl phosphate
608 | 79-01-6 | Trichloroethene (TCE, trichloroethylene) | Y
249 | 75-69-4 | Trichlorofluoromethane (Freon 11)
513 | 78-40-0 | Triethyl phosphate
610 | 121-44-8 | Triethylamine | Y
275 | 112-49-2 | Triethylene glycol dimethyl ether | Y
611 | 1582-09-8 | Trifluralin | Y
514 | 512-56-1 | Trimethyl phosphate
515 | 78-30-8 | Triorthocresyl phosphate
516 | 115-86-6 | Triphenyl phosphate
517 | 101-02-0 | Triphenyl phosphite
43 | 52-24-4 | tris-(1-Aziridinyl)phosphine sulfide
74 | 126-72-7 | tris(2,3-Dibromopropyl)phosphate
617 | 62450-06-0 | Tryptophan-P-1
618 | 62450-07-1 | Tryptophan-P-2
619 | 51-79-6 | Urethane (ethyl carbamate) | Y
620 | 7440-62-2 | Vanadium (fume or dust)
621 | 1314-62-1 | Vanadium pentoxide
622 | 108-05-4 | Vinyl acetate | Y
623 | 593-60-2 | Vinyl bromide | Y
624 | 75-01-4 | Vinyl chloride | Y
626 | 75-02-5 | Vinyl fluoride
627 | 75-35-4 | Vinylidene chloride | Y
628 | 1330-20-7 | Xylene (mixture), including m-xylene, o-xylene, p-xylene | Y
632 | 7440-66-6 | Zinc and compounds
633 | 1314-13-2 | Zinc oxide
AQ520 Form - Version 1.6 5/10/2021

## Emission Factors
Table 1. Emission Factor Determination
| Pollutant | CAS/DEQ ID | Emission Factor (lbs/1000 gal)
|  |  | Pre-2006 (Tier 0 or 1)1 | Post-2006 (≥Tier 2)2 | GEN01-GEN42 | GEN43 | CAT 3516E
| 1,3-Butadiene | 106-99-0 | 0.2174 | 0.2174 | 0.2174 | 0.2174 | 0.2174
| 2-Methyl naphthalene | 91-57-6 |  | 0.012298 | 0.012298 | 0.012298 | 0.012298
| Acenaphthene | 83-32-9 |  | 0.00073461 | 0.00073461 | 0.00073461 | 0.00073461
| Acenaphthylene | 208-96-8 |  | 0.00080982 | 0.00080982 | 0.00080982 | 0.00080982
| Acetaldehyde | 75-07-0 | 0.7833 | 0.7833 | 0.7833 | 0.7833 | 0.7833
| Acrolein | 107-02-8 | 0.0339 | 0.0339 | 0.0339 | 0.0339 | 0.0339
| Ammonia | 7664-41-7 | 2.9 | 2.9 | 2.9 | 2.9 | 2.9
| Anthracene | 120-12-7 |  | 0.00045209 | 0.00045209 | 0.00045209 | 0.00045209
| Antimony | 7440-36-0 | 0.00031819 | 0.00031819 | 0.00031819 | 0.00031819 | 0.00031819
| Arsenic | 7440-38-2 | 0.0016 | 0.00027685 | 0.00027685 | 0.00027685 | 0.00027685
| Barium | 7440-39-3 | 0.00037389 | 0.00037389 | 0.00037389 | 0.00037389 | 0.00037389
| Benz[a]anthracene | 56-55-3 |  | 4.8541e-05 | 4.8541e-05 | 4.8541e-05 | 4.8541e-05
| Benzene | 71-43-2 | 0.1863 | 0.1863 | 0.1863 | 0.1863 | 0.1863
| Benzo[a]pyrene | 50-32-8 | 3.52e-05 | 1.4385e-05 | 1.4385e-05 | 1.4385e-05 | 1.4385e-05
| Benzo[b]fluoranthene | 205-99-2 |  | 4.4354e-05 | 4.4354e-05 | 4.4354e-05 | 4.4354e-05
| Benzo[e]pyrene | 192-97-2 |  | 3.2868e-05 | 3.2868e-05 | 3.2868e-05 | 3.2868e-05
| Benzo[g,h,i]perylene | 191-24-2 |  | 2.1874e-05 | 2.1874e-05 | 2.1874e-05 | 2.1874e-05
| Benzo[k]fluoranthene | 207-08-9 |  | 1.3054e-05 | 1.3054e-05 | 1.3054e-05 | 1.3054e-05
| Beryllium | 7440-41-7 | 4.7708e-06 | 4.7708e-06 | 4.7708e-06 | 4.7708e-06 | 4.7708e-06
| Cadmium | 7440-43-9 | 0.0015 | 8.0778e-05 | 8.0778e-05 | 8.0778e-05 | 8.0778e-05
| Chlorobenzene | 108-90-7 | 0.0002 | 0.0002 | 0.0002 | 0.0002 | 0.0002
| Chromium (VI) | 18540-29-9 | 0.0001 | 6.3144e-05 | 6.3144e-05 | 6.3144e-05 | 6.3144e-05
| Chrysene | 218-01-9 |  | 6.7e-05 | 6.7e-05 | 6.7e-05 | 6.7e-05
| Cobalt | 7440-48-4 | 1.5751e-05 | 1.5751e-05 | 1.5751e-05 | 1.5751e-05 | 1.5751e-05
| Copper | 7440-50-8 | 0.0041 | 0.00050214 | 0.00050214 | 0.00050214 | 0.00050214
| Dibenz[a,h]anthracene | 53-70-3 |  | 1.037e-06 | 1.037e-06 | 1.037e-06 | 1.037e-06
| DPM | 200 | -- | -- | 16.98 | 16.98 | 14.1689
| Ethylbenzene | 100-41-4 | 0.0109 | 0.0109 | 0.0109 | 0.0109 | 0.0109
| Fluoranthene | 206-44-0 |  | 0.00036995 | 0.00036995 | 0.00036995 | 0.00036995
| Fluorene | 86-73-7 |  | 0.0021844 | 0.0021844 | 0.0021844 | 0.0021844
| Formaldehyde | 50-00-0 | 1.7261 | 2.7131 | 2.7131 | 2.7131 | 2.7131
| Hexane | 110-54-3 | 0.0269 | 0.0269 | 0.0269 | 0.0269 | 0.0269
| Hydrochloric acid | 7647-01-0 | 0.1863 | 0.1863 | 0.1863 | 0.1863 | 0.1863
| Indeno[1,2,3-cd]pyrene | 193-39-5 |  | 1.0711e-05 | 1.0711e-05 | 1.0711e-05 | 1.0711e-05
| Lead | 7439-92-1 | 0.0083 | 0.00036367 | 0.00036367 | 0.00036367 | 0.00036367
| Manganese | 7439-96-5 | 0.0031 | 0.00041991 | 0.00041991 | 0.00041991 | 0.00041991
| Mercury | 7439-97-6 | 0.002 | 1.5107e-05 | 1.5107e-05 | 1.5107e-05 | 1.5107e-05
| Naphthalene | 91-20-3 | 0.0197 | 0.026352 | 0.026352 | 0.026352 | 0.026352
| Nickel | 365 | 0.0039 | 0.00018223 | 0.00018223 | 0.00018223 | 0.00018223
| PAHs (excluding Naphthalene) | 401 | 0.0362 | N/A | N/A | N/A | N/A
| Perylene | 198-55-0 |  | 1.1782e-06 | 1.1782e-06 | 1.1782e-06 | 1.1782e-06
| Phenanthrene | 85-01-8 |  | 0.0045419 | 0.0045419 | 0.0045419 | 0.0045419
| Phosphorus | 504 | 0.008404 | 0.008404 | 0.008404 | 0.008404 | 0.008404
| Propylene | 115-07-1 | 0.467 | 0.467 | 0.467 | 0.467 | 0.467
| Pyrene | 129-00-0 |  | 0.001251 | 0.001251 | 0.001251 | 0.001251
| Selenium | 7782-49-2 | 0.0022 | 0.00037638 | 0.00037638 | 0.00037638 | 0.00037638
| Silver | 7440-22-4 | 4.8013e-05 | 4.8013e-05 | 4.8013e-05 | 4.8013e-05 | 4.8013e-05
| Thallium | 7440-28-0 | 0.00024009 | 0.00024009 | 0.00024009 | 0.00024009 | 0.00024009
| Toluene | 108-88-3 | 0.1054 | 0.1054 | 0.1054 | 0.1054 | 0.1054
| Xylene (mixture), including m-xylene, o-xylene, p-xylene | 1330-20-7 | 0.0424 | 0.0424 | 0.0424 | 0.0424 | 0.0424
| Zinc | 7440-66-6 | 0.0052262 | 0.0052262 | 0.0052262 | 0.0052262 | 0.0052262
1 | Data source: South Coast Air Quality Management District AB2588 (Table B-2) and Ventura Air Pollution Control District AB2588 reporting documents; Benzo[a]pyrene is from EPA AP-42 Vol. I, 3.4, Table 3.4-4 & Appendix A (137 MMBTU/M gal for diesel)
2 | Data source: "DEQ Approved Data Center EF Analysis May 2022" - do not use these factors for engines rated at <750kW
Table 2. Diesel Particulate Matter Emission Factor Determination
| Pollutant | CAS/DEQ ID | Emission Factor (lbs/1000 gal)
|  |  | Pre-2006 (Tier 0 or 1) | Post-2006 (≥Tier 2) | CAT C-175 | CAT C-32 | CAT 3516E
| Diesel Particulate Matter | 200 | 33.5 | 16.9752 | 16.98 | 16.98 | 14.1689
1 | Oregon DEQ approved emission factor for diesel particulate matter for units > 560 kW. Emission factors for units > 560 kW determined by comparing the Oregon DEQ approved emission factor with Manufacturer's PM + HC data. The lesser of the two values was used for each of these units.

## Sheet1
1,3-Butadiene | 1,3-Butadiene | 1
2-Methyl naphthalene | 2-Methyl naphthalene | 1
Acenaphthene | Acenaphthene | 1
Acenaphthylene | Acenaphthylene | 1
Acetaldehyde | Acetaldehyde | 1
Acrolein | Acrolein | 1
Ammonia | Ammonia | 1
Anthracene | Anthracene | 1
Antimony and compounds | Antimony and compounds | 1
Arsenic and compounds | Arsenic and compounds | 1
Barium and compounds | Barium and compounds | 1
Benz[a]anthracene | Benz[a]anthracene | 1
Benzene | Benzene | 1
Benzo[a]pyrene | Benzo[a]pyrene | 1
Benzo[b]fluoranthene | Benzo[b]fluoranthene | 1
Benzo[e]pyrene | Benzo[e]pyrene | 1
Benzo[g,h,i]perylene | Benzo[g,h,i]perylene | 1
Benzo[k]fluoranthene | Benzo[k]fluoranthene | 1
Beryllium and compounds | Beryllium and compounds | 1
Cadmium and compounds | Cadmium and compounds | 1
Chlorobenzene | Chlorobenzene | 1
Chromium VI, chromate and dichromate particulate | Chromium VI, chromate and dichromate particulate | 2
Chrysene | Chrysene | 1
Cobalt and compounds | Cobalt and compounds | 1
Copper and compounds | Copper and compounds | 1
Dibenz[a,h]anthracene | Dibenz[a,h]anthracene | 1
Diesel particulate matter | Diesel particulate matter | 1
Ethyl benzene | Ethyl benzene | 1
Fluoranthene | Fluoranthene | 1
Fluorene | Fluorene | 1
Formaldehyde | Formaldehyde | 1
Hexane | Hexane | 1
Hydrochloric acid | Hydrochloric acid | 2
Chromium VI, chromate and dichromate particulate | Indeno[1,2,3-cd]pyrene | 1
Hydrochloric acid | Lead and compounds | 1
Indeno[1,2,3-cd]pyrene | Manganese and compounds | 1
Lead and compounds | Mercury and compounds | 1
Manganese and compounds | 0 | 0
Mercury and compounds | Naphthalene | 1
| Nickel compounds, insoluble | 1
Naphthalene | Perylene | 1
Nickel compounds, insoluble | Phenanthrene | 1
Perylene | Phosphorus and compounds | 1
Phenanthrene | Propylene | 1
Phosphorus and compounds | Pyrene | 1
Propylene | Polycyclic aromatic hydrocarbons (PAHs) | 1
Pyrene | Selenium and compounds | 1
Polycyclic aromatic hydrocarbons (PAHs) | Silver and compounds | 1
Selenium and compounds | Thallium and compounds | 1
Silver and compounds | Toluene | 1
Thallium and compounds | Xylene (mixture), including m-xylene, o-xylene, p-xylene | 1
Toluene | Zinc and compounds | 1
Xylene (mixture), including m-xylene, o-xylene, p-xylene
Zinc and compounds

## RevHistory (hidden)
Rev | Author | Comments
0 | J.Giska | Initial draft
1 | J.Giska & J.Westersund | Adjusted EF and MB calculation tabs to have individual rows for pollutants. Added control efficiency cells for each individual pollutant. Removed stack parameters.
1.2 | J.Giska & J.Westersund | Added chronic and acute activity levels and emissions unit ID column. Added DEQ Sequence ID.
1.3 | J.Giska, J.Inahara, and PW | Updated Emissions Unit to "Toxic Emissions Units." Added conditional formatting for DEQ Sequence ID. Moved EF reference to cell adjacent to EF value cell. For efficiency values changed unit to "decimal fraction". Asdgfdsg
1.4 | J.Giska | Added colors to column headings and instructions. Froze panes and locked calculation sheets for DEQ Sequence ID.
1.5 | J.Giska, C. Coulter | Chris discovered a mis-numbering in DEQSeqID from added chemicals; also PAH SeqID was changed from 447 back to 432 (typo) and KBr extra entry was removed. Also removed unneccessary columns from "DEQ Pollutant List" Worksheet; removed duplicate cumene from DEQ list.
1.51 | J.Giska | Corrected conditional formatting for HAP cell shading.
1.52 | J.Giska | formatting
1.53 | J.Giska | date update and unlocking facility information cells
1.54 | J.Giska | added DEQ IDs to TACs with no CAS
1.55 | K. Billings | Updated form number to AQ520 (previously AQ405CAO).
1.6 | C.Funk | Replaced DEQ ID and HAP designation in DEQ Pollutant List. Previous version had been disconnected from their appropriate TAC because filter function not applied to the hidden columns (i.e. columns A and D). Updated form format to meet DEQ Style Guide standards. Updated pollutant list to agree with Table 2 revisions and Alignment rulemaking. (for bis(2-chloroethyl)ether, replaced outdated DCEE abbreviation with BCEE; Dantron corrected to Danthron (chrysazin); Dichlorovos corrected to Dichlorvos; Iodine-131 CASRN corrected to 10043-66-0; 4,4'-Isopropylidenediphenol specified as bisphenol A; PBDE-138 CAS corrected to 182677-30-1; PBDE-154 CAS corrected to 207122-15-4; Nickel metal removed as redundant with nickel and compounds; N-Nitrosodi-n-propylamine revised to N-Nitrosodipropylamine; 4-Nonyphenol (and ethoxylates) corrected to 4-nonylphenol (and ethoxylates); PBDE-185 corrected to PBDE-183; PCB-209 revised to 'PCB-209[decachlorobipenyl]; sulfur trioxide CAS corrected to 7446-11-9; 4,4-Thiodianiline corrected to 4,4'-Thiodianiline; Triethyl phosphine corrected to Triethyl phosphate CAS 78-40-0; "Chromium VI, chromic acid aerosol mist" replaced with "Chromic(VI) acid, including chromic acid aerosol mist and chromium trioxide" with CASRN 7738-94-5 for clarity.) Locked instructions information and version history on tabs 2-5, minor formatting.