## Form Instructions
Please save this file to your own computer before filling out this reporting form.
Before completing this form please review the DEQ website for the most recent versions and instructions for this form:
https://www.oregon.gov/deq/aq/aqPermits/Pages/CAO-reg.aspx
All DEQ and Lane Regional Air Protection Agency permitted facilities, or facilities applying for Air Quality permits, will need to complete and submit this form as the first step in the Cleaner Air Oregon Air Toxics Program.
Please fill out the following worksheets to complete an air toxic emissions inventory for your facility:
Worksheet 1 | Facility Information | Record facility name and address, contact person, source number, and number of employees in the boxes.
Worksheet 2 | Emission Units & Activities | Record all Toxics Emissions Units and activities that emit air toxics included in the list of associated Air Toxic contaminants. Provide both annual and maximum daily production and process rates, emission type, and control devices/efficiency for each emissions unit.
Worksheet 3 | Pollutant Emissions - EF | Record all Air Toxic pollutants CAS/DEQ ID and chemical names, pollutant-specifc emissions factors and control efficiencies, and calculated emissions.
Worksheet 4 | Material Balance Activities | Record all emission units and activities that emit air toxics included in the list of associated air toxic contaminants. Provide annual and maximum daily material usage and waste activities, material names and manufacturer, and emission type.
Worksheet 5 | Pollutant Emissions - MB | Record all Air Toxic pollutants CAS/DEQ ID and chemical names associated with recorded materials, pollutant-specifc percent composition and control efficiencies, and calculated emissions.
Note: Emissions information will be entered on Worksheets 2&3 for EF-based emissions, and Worksheets 4&5 for Material Balance-based emissions.
What you need (Existing Sources):
1. Current Permit and Permit Review Report
2. Emission Detail Sheets
3. Safety Data Sheets, Certified Product Data Sheets, Environmental Data Sheets, or any lab data for each material used.
4. Most Recent Annual Report[s]
5. Any other documentation needed to help fulfill request - e.g. emissions factor references, source test review reports, etc.
Worksheet 1: Facility Information
Please provide the facility name and address, contact person, and source number which is the first 6 digits of the permit number (existing sources) in the boxes provided.
Worksheet 2: Emission Units & Activities
1. List all Toxics Emissions Units (TEUs), Activity IDs and descriptions, and Control Devices for all emission units or activities that emit air toxics at the facility. Use emission unit or activity ID from permits and create new IDs as necessary. For Material Balance activities proceed to Worksheet 4.
2. Record emissions type (i.e. Stack or Fugitive) and corresponding emission type ID.
3. Describe activity units (e.g. MM ft3, gallons, tons, MMBTU, pounds, etc.) and type (e.g. natural gas, wood, metal poured, etc.) for each specific emissions unit/activty.
4. Record quantities, units of measurements, and types of Annual and Maximum Daily activity/production/process rates for each TEU/Activity for "Actual", "Requested PTE", and "Capacity" production scenarios.
Note: "Actual" is based on the reporting year (existing sources) or an estimate of typical production (new sources); "Requested PTE" is the level requested by the source, which may be
higher than "Actual" production values; and "Capacity" is based on the 100% uptime and production for the facility - this may be used for de Minimus screening.
Worksheet 3: Pollutant Emissions - EF
1. Provide a row for each Air Toxic emitted from a specified TEU. Either select a CAS number or DEQ ID from the dropdown list or cut and paste both the CAS/DEQ ID and Chemical Name for each pollutant.
2. Provide the Total Combined Control Efficiency for each pollutant from the specificied TEU - this value may be composed of multiple capture/transfer efficiencies and destruction/removal efficiencies. Note: These control efficiencies may differ for different pollutants from the same TEU.
3. Provide pollutant-specifc Emissions Factors (EF) for both Annual and Maximum Daily emissions (if different). Also provide the units for the EF values in pounds/activity units. Provide EF references (AP-42, WebFire, Source Tests, etc.) and any related notes (e.g. Control Efficiency references).
4. Calculate emissions using the following formula (Note: see the example calculations in red):
E = (P)*(EF)*(1-CE)
| E | = | Annual or Maximum Daily air toxics emissions [Pounds/(Year¦Day)]
| P | = | Production or Process Usage Rate [Activity Units/(Year¦Day)]
| EF | = | Pollutant Emission Factor [Pounds/ Activity Unit]
| CE | = | Overall Control Efficiency expressed as a decimal.
Worksheet 4: Material Balance Activities
1. List all TEU IDs and TEU/Activity descriptions with emissions from material balance activities. For Emission Factor-based activities proceed to Worksheet 2.
2. List all materials (e.g. paints, coating materials, thinners, solvents, etc.) containing pollutants from the provided Air Toxics list - include product name and manufacturer for each specified TEU/Activity.
3. Record emissions type (i.e. Stack or Fugitive) and corresponding emission type ID.
4. Record "Material Usage" quantities in pounds for both annual and maximum daily activity/production/process rates for each TEU/activity for "Actual", "Requested PTE", and "Capacity" production scenarios.
Note: "Actual" is based on the reporting year (existing sources) or an estimate of typical production (new sources); "Requested PTE" is the level requested by the source, which may be
higher than "Actual" production values; and "Capacity" is based on the 100% uptime and production for the facility - this may be used for de Minimus screening.
5. Record "Material Wasted" quantities in pounds for both annual and maximum daily activity/production/process rates for each TEU/activity for "Actual", "Requested PTE", and "Capacity" production scenarios.
Note: "Material Wasted" may consist of waste collected and shipped off-site, materials that drain as liquid to a collection/treatment system, material that may be retained in the product,
or any material that should beexcluded from emissions calculations.
Worksheet 5: Pollutant Emissions - MB
1. Provide a row for each Air Toxic emitted from a specified material and its associated TEU/Activity. Either select a CAS number or DEQ ID from the dropdown list or cut and paste both the CAS/DEQ ID and Chemical Name for each pollutant.
2. Provide the Total Combined Control Efficiency for each pollutant contained in a specified material - this value may be composed of multiple capture/transfer efficiencies and destruction/removal efficiencies. Note: These control efficiencies may differ for different pollutants from the same material and TEU/Activity.
3. Provide the percent composition for the Air Toxic in the specified material as provided by the manufacturer supplied data (e.g. SDS).
Note:
If percent weight is a range, use the mid-point of the range. (e.g., if range is 10-50% use 30%, or if the SDS lists < 5% use 2.5%)
4. Provide any notes or references relevant to the pollutant emissions - e.g. technical references, details of control efficiencies, etc.
5. Calculate emissions using the following formula (Note: see the example calculations in red):
E = [(CX–WX)*KX]*(1–CE)
| E | = | Annual or Maximum Daily air toxic emissions [Pounds/(Year¦Day)]
| X | = | Subscript X represents a specific material
| C | = | Material usage [Pounds/(Year¦Day)]
| W | = | Material waste [Pounds/(Year¦Day)]
| K | = | Percent weight air toxic pollutant concentration expressed as a decimal
| CE | = | Control efficiency expressed as decimal
AQ520 Form - Version 1.6
5/10/2021

## 1. Facility Information
Facility Information
Facility Name | GCI Lakeview Natural Mineral SCM Facility
Facility Address | 1800 Texas Ave
City | Lakeview
Zip Code | 97630
Source Number (for existing sources)
Facility Contact | Teri Bowman
Phone Number | (208) 844-0742
AQ520 Form - Version 1.6
5/10/2021

## NOTES
NOTE:
1. - Chemical percentage from SDSs were used in calculations of pollutant emissions
2. - TEA99 and Polycarboxylate chemicals were not included because they did not included any chemical listed on the DEQ Pollutant list
3. - TEA99 chemical can range from 0-5 lb/ton in the final product. TEA is a common grinding aide used in the mineral industry
4. - Polycarboxylate (poly) can range from 0-6 lb/ton in the final product. Poly is a commonly used water reducer in ready-mix concrete
5. - Lime will be less than 1% of the final product
6. - To be ultra conservative and eliminate confusion with the calculations and mass balances, we used the exact percentage of chemicals in each SDS
throughout the processes for all emission sources, which means emissions are over-estimated.
7. - For reactors, final product storage silos, and loadout operations 3.5% was used for respirable crystalline silica, which includes the Natural Pozz SDS
2% respirable crystalline silica and the quicklime SDS silicon oxide 1% & quartz 0.05%
8. - Natural Pozzolan has 4 - 8% aluminum oxide, 6.5% was used to calculate pollutant emissions. Per DEQ we converted Aluminum Oxide EF to
Aluminum & Compounds using the ratio of molecular weights (aluminum 26.982/aluminum oxide 101.96)
9. To be consistent for dryer/burner emissions AP-42: Chapters 1.3 or 1.11 factors were mainly used, analytical data was used to calculate emission where required per AP-42.
10. Per DEQ Molybdenum (Mo) was converted to Molybdenum Trioxide (MoO3) using the ratio of molecular weight.
11. Moisture was completely removed from the calculations for the outside raw material storage pile (SP1), even though the material will roughly range in moisture content of 20-22% as received
12. The calculation for SP1 the % of time unobstructed wind speed was 12 mph or greater was used, to be consistent with the EPA recommended calculations for storage piles.
the wind speed data used was provided by DEQ

## 2. Emissions Units & Activities
Emissions Unit Information |  |  | Stack/Fugitive Information |  | Activity Information
Toxics Emissions Unit ID | Unit Description | Control Device[s] | Emission Type (e.g. Point or Fugitive) | Stack or Fugitive ID | Units (e.g. hours operation, tons material, gallons) | Description/Type | Annual - Chronic [units/year] |  |  | Max Daily - Acute [units/day]
[7 empty] | Actual | Requested PTE | Capacity | Actual | Requested PTE | Capacity
TEU-1 | Widget Maker 1 (EXAMPLE) | Widget Waste RCO | Point | ST-1 | tons | Input Material X | 100 | 140 | 200 | 0.3 | 0.5 | 0.8
RFO | Recycled/Repurposed Fuel Oil Storage Tanks (includes both tanks) |  | Fugitive | RFO-1/RFO-2 | hr/year | hours operation per yr | 8760 | 8760 | 9760 | 24 | 24 | 24
CU01 | Product Recovery Baghouse associated with the dryer | Baghouse | Point | CU01BH1 | hr/year | hours operation per yr | 8760 | 8760 | 8760 | 24 | 24 | 24
DU01 | Dryer/Burner (23.5 MMBtu/hr) | Low NOx Burner & Flue Gas Recirculation | Point | DU01BH1 | Gallons | Fuel Oil Combusted | 916499 | 916499 | 1470427 | 3525.1 | 3525.1 | 4028.6
S1 | Raw Material Silo A1 (Natural Pozzolan) | Dust Collector/Bin Vent Filter | Point | S1BH2 | hr/year | hours operation per yr | 4380 | 4380 | 8760 | 12 | 12 | 24
S2 | Raw Material Silo A1 (Natural Pozzolan) | Dust Collector/Bin Vent Filter | Point | S2BH3 | hr/year | hours operation per yr | 4380 | 4380 | 8760 | 12 | 12 | 24
S3 | Raw Material Silo B (Lime) | Dust Collector/Bin Vent Filter | Point | S3BH4 | hr/year | hours operation per yr | 4380 | 4380 | 8760 | 12 | 12 | 24
S4 | Raw Material Silo C (Lime) | Dust Collector/Bin Vent Filter | Point | S4BH5 | hr/year | hours operation per yr | 4380 | 4380 | 8760 | 12 | 12 | 24
S6 | Product Pozzoslag 2.0 Silo 1 | Dust Collector/Bin Vent Filter | Point | S6BH7 | hr/year | hours operation per yr | 2920 | 4380 | 8760 | 8 | 12 | 24
S7 | Product Pozzoslag 2.0 Silo 2 | Dust Collector/Bin Vent Filter | Point | S7BH8 | hr/year | hours operation per yr | 2920 | 4380 | 8760 | 8 | 12 | 24
S8 | Product Pozzoslag 3.0 Silo 1 | Dust Collector/Bin Vent Filter | Point | S8BH9 | hr/year | hours operation per yr | 2920 | 4380 | 8760 | 8 | 12 | 24
R1 | Reactor 1 Surge Hopper (Inside Reactor Bldg.) | Dust Collector/Bin Vent Filter | Point | R1BH10 | hr/year | hours operation per yr | 8760 | 8760 | 8760 | 24 | 24 | 24
R2 | Reactor 2 Surge Hopper (Inside Reactor Bldg.) | Dust Collector/Bin Vent Filter | Point | R2BH11 | hr/year | hours operation per yr | 8760 | 8760 | 8760 | 24 | 24 | 24
R3 | Reactor 3 Surge Hopper (Inside Reactor Bldg.) | Dust Collector/Bin Vent Filter | Point | R3BH12 | hr/year | hours operation per yr | 8760 | 8760 | 8760 | 24 | 24 | 24
R4 | Reactor 4 Surge Hopper (Inside Reactor Bldg.) | Dust Collector/Bin Vent Filter | Point | R4BH13 | hr/year | hours operation per yr | 8760 | 8760 | 8760 | 24 | 24 | 24
R5 | Reactor Receiver (Inside Reactor Bldg.) | Dust Collector/Bin Vent Filter | Point | R5BH14 | hr/year | hours operation per yr | 8760 | 8760 | 8760 | 24 | 24 | 24
RL1 | P2/P3 Rail loadout chute | Dust Collector/Bin Vent Filter | Point | RL1CF1 | hr/year | hours operation per yr | 8760 | 8760 | 8760 | 24 | 24 | 24
TL1 | P2/P3 Truck loadout chute | Dust Collector/Bin Vent Filter | Point | TL1CF2 | hr/year | hours operation per yr | 8760 | 8760 | 8760 | 24 | 24 | 24
SP1-Storage | Outside Storage Pile for wind erosion | received material is 20-22% moisture, dust abatement as needed. | Fugitive | SP1 | hr/year | hours operation per yr | 8760 | 8760 | 8760 | 24 | 24 | 24
SP2 (RWMSB-TUL) | Enclosed Raw wet material storage bldg/truck unloading bldg. | received material is 20-22% moisture, dust abatement as needed. | Fugitive | SP2-RWMSB | hr/year | hours operation per yr | 8760 | 8760 | 8760 | 24 | 24 | 24
RWMFH | Raw wet material feed hopper | received material is 20-22% moisture, dust abatement as needed. | Fugitive | RWMFH | hr/year | hours operation per yr | 8760 | 8760 | 8760 | 24 | 24 | 24
SP1-OTUL | Outside Storage Pile Material Handling, (Unloading/Loading) | received material is 20-22% moisture, dust abatement as needed. | Fugitive | O-TUL | hr/year | hours operation per yr | 8760 | 8760 | 8760 | 24 | 24 | 24
INSTRUCTIONS:
- Toxic Emissions Unit and Stack/Fugitive ID: use IDs consistent with permit identifiers if applicable.
- Activity Units/Type: where possible, maintain consistency with permitted/reported Units/Type.
- Max Daily Activity: for semi-continuous/batch processes this value should account for co-occurring activities, process and/or maintenance, that would account for the potential maximum emissions activities for this pollutant.
- Actual: values should be based on the last full year reported to DEQ or estimates of normal activity (new sources).
- Capacity: maximum activity value achievable with 100% operational up-time for this unit.
- Requested PTE: values that a source is requesting to be permitted on that differ from "Actuals" and "Capacity".
AQ520 Form - Version 1.6
5/10/2021
Note on A15: [Threaded comment] Your version of Excel allows you to read this threaded comment; however, any edits to it will get removed if the file is opened in a newer version of Excel. Learn more: https://go.microsoft.com/fwlink/?linkid=870924 Comment: Includes both tanks and total plant throughput.
Note on F18: [Threaded comment] Your version of Excel allows you to read this threaded comment; however, any edits to it will get removed if the file is opened in a newer version of Excel. Learn more: https://go.microsoft.com/fwlink/?linkid=870924 Comment: Designed to load/unload 1 silo at a time, hours of operation split between silo 1 & 2; total operation for both silos can never exceed 8760 hours/year
Note on F19: [Threaded comment] Your version of Excel allows you to read this threaded comment; however, any edits to it will get removed if the file is opened in a newer version of Excel. Learn more: https://go.microsoft.com/fwlink/?linkid=870924 Comment: Designed to load/unload 1 silo at a time, hours of operation split between silo 1 & 2; total operation for both silos can never exceed 8760 hours/year
Note on F20: [Threaded comment] Your version of Excel allows you to read this threaded comment; however, any edits to it will get removed if the file is opened in a newer version of Excel. Learn more: https://go.microsoft.com/fwlink/?linkid=870924 Comment: Designed to load/unload 1 silo at a time, hours of operation split between silo 3 & 4; total operation for both silos can never exceed 8760 hours/year
Note on F21: [Threaded comment] Your version of Excel allows you to read this threaded comment; however, any edits to it will get removed if the file is opened in a newer version of Excel. Learn more: https://go.microsoft.com/fwlink/?linkid=870924 Comment: Designed to load/unload 1 silo at a time, hours of operation split between silo 3 & 4; total operation for both silos can never exceed 8760 hours/year
Note on F22: [Threaded comment] Your version of Excel allows you to read this threaded comment; however, any edits to it will get removed if the file is opened in a newer version of Excel. Learn more: https://go.microsoft.com/fwlink/?linkid=870924 Comment: Design will only allow 1 silo at a time to operate. Particulate emissions is calculated assuming each silo will be on line 2920 hours/year; The total for all 3 silos can never exceed 8760
Note on F23: [Threaded comment] Your version of Excel allows you to read this threaded comment; however, any edits to it will get removed if the file is opened in a newer version of Excel. Learn more: https://go.microsoft.com/fwlink/?linkid=870924 Comment: Design will only allow 1 silo at a time to operate. Particulate emissions is calculated assuming each silo will be on line 2920 hours/year; The total for all 3 silos can never exceed 8760
Note on F24: [Threaded comment] Your version of Excel allows you to read this threaded comment; however, any edits to it will get removed if the file is opened in a newer version of Excel. Learn more: https://go.microsoft.com/fwlink/?linkid=870924 Comment: Design will only allow 1 silo at a time to operate. Particulate emissions is calculated assuming each silo will be on line 2920 hours/year; The total for all 3 silos can never exceed 8760

## 3. Pollutant Emissions - EF
Calculated Emissions
Toxic Emissions Unit ID | Pollutant Information |  |  | Control Efficiency | Emission Factor Information |  |  |  | Annual - Chronic [lb/yr] |  |  | Max Daily - Acute [lb/day]
[5 empty] | EF Values |  | Units | Reference/Notes
| CAS or DEQ ID | Chemical Name | DEQ Sequence ID |  | Annual - Chronic | Max Daily - Acute |  |  | Actual | Requested PTE | Capacity | Actual | Requested PTE | Capacity
TEU-1 | 61-82-5 | Amitrole | 25 | 97.5% | 2.5 |  | lb/ton | Annual and max daily EF values are the same for this TEU and its pollutants | 6.25 | 8.75 | 12.5 | 0.01875 | 0.03125 | 0.05
TEU-1 | 7440-38-2 | Arsenic and compounds | 37 | 0% | 0.1 |  | lb/ton | The control efficiency does not apply to this pollutant | 10 | 14 | 20 | 0.03 | 0.05 | 0.08
RFO | 71-43-2 | Benzene | 46 | 0% | 3.88e-06 |  | tpy | Calculated in GCI LV Tank Calcs (AP-43 2023) (12-15-2023).xlsx | 0.00776 | 0.00776 | 0.00776
RFO | 108-88-3 | Toluene | 600 | 0% | 3.12e-05 |  | tpy | Calculated in GCI LV Tank Calcs (AP-43 2023) (12-15-2023).xlsx | 0.0624 | 0.0624 | 0.0624
RFO | 100-41-4 | Ethyl benzene | 229 | 0% | 5.45e-06 |  | tpy | Calculated in GCI LV Tank Calcs (AP-43 2023) (12-15-2023).xlsx | 0.0109 | 0.0109 | 0.0109
RFO | 1330-20-7 | Xylene (mixture), including m-xylene, o-xylene, p-xylene | 628 | 0% | 3.35e-05 |  | tpy | Calculated in GCI LV Tank Calcs (AP-43 2023) (12-15-2023).xlsx | 0.067 | 0.067 | 0.067
RFO | 91-20-3 | Naphthalene | 428 | 0% | 3.75e-07 |  | tpy | Calculated in GCI LV Tank Calcs (AP-43 2023) (12-15-2023).xlsx | 0.00075 | 0.00075 | 0.00075
RFO | 218-01-9 | Chrysene | 414 | 0% | 3.93e-11 |  | tpy | Calculated in GCI LV Tank Calcs (AP-43 2023) (12-15-2023).xlsx | 7.86e-08 | 7.86e-08 | 7.86e-08
RFO | 95-63-6 | 1,2,4-Trimethylbenzene | 614 | 0% | 6.74e-06 |  | tpy | Calculated in GCI LV Tank Calcs (AP-43 2023) (12-15-2023).xlsx | 0.01348 | 0.01348 | 0.01348
RFO | 108-67-8 | 1,3,5-Trimethylbenzene |  | 0% | 1.99e-06 |  | tpy | Calculated in GCI LV Tank Calcs (AP-43 2023) (12-15-2023).xlsx | 0.00398 | 0.00398 | 0.00398
RFO | 110-54-3 | Hexane | 289 | 0% | 0.000863 |  | tpy | Calculated in GCI LV Tank Calcs (AP-43 2023) (12-15-2023).xlsx | 1.726 | 1.726 | 1.726
RFO | 1634-04-4 | Methyl tert-butyl ether |  | 0% | 0.000169 |  | tpy | Calculated in GCI LV Tank Calcs (AP-43 2023) (12-15-2023).xlsx | 0.338 | 0.338 | 0.338
RFO | 98-82-8 | Isopropylbenzene (cumene) |  | 0% | 3.51e-07 |  | tpy | Calculated in GCI LV Tank Calcs (AP-43 2023) (12-15-2023).xlsx | 0.000702 | 0.000702 | 0.000702
RFO | 56-55-3 | Benz[a]anthracene |  | 0% | 1.07e-12 |  | tpy | Calculated in GCI LV Tank Calcs (AP-43 2023) (12-15-2023).xlsx | 2.14e-09 | 2.14e-09 | 2.14e-09
RFO | 86-73-7 | Fluorene |  | 0% | 2.95e-09 |  | tpy | Calculated in GCI LV Tank Calcs (AP-43 2023) (12-15-2023).xlsx | 5.9e-06 | 5.9e-06 | 5.9e-06
RFO | 85-01-8 | Phenanthrene |  | 0% | 5.01e-10 |  | tpy | Calculated in GCI LV Tank Calcs (AP-43 2023) (12-15-2023).xlsx | 1.002e-06 | 1.002e-06 | 1.002e-06
RFO | 129-00-0 | Pyrene |  | 0% | 4.67e-26 |  | tpy | Calculated in GCI LV Tank Calcs (AP-43 2023) (12-15-2023).xlsx
RFO | 71-43-2 | Benzene |  | 0% |  | 6.34e-06 | lb/hr | Calculated in GCI LV Tank Calcs (AP-43 2023) (12-15-2023).xlsx |  |  |  | 0.00015216 | 0.00015216 | 0.00015216
RFO | 108-88-3 | Toluene |  | 0% |  | 5.09e-05 | lb/hr | Calculated in GCI LV Tank Calcs (AP-43 2023) (12-15-2023).xlsx |  |  |  | 0.0012216 | 0.0012216 | 0.0012216
RFO | 100-41-4 | Ethyl benzene |  | 0% |  | 8.9e-06 | lb/hr | Calculated in GCI LV Tank Calcs (AP-43 2023) (12-15-2023).xlsx |  |  |  | 0.0002136 | 0.0002136 | 0.0002136
RFO | 1330-20-7 | Xylene (mixture), including m-xylene, o-xylene, p-xylene |  | 0% |  | 5.48e-05 | lb/hr | Calculated in GCI LV Tank Calcs (AP-43 2023) (12-15-2023).xlsx |  |  |  | 0.0013152 | 0.0013152 | 0.0013152
RFO | 91-20-3 | Naphthalene |  | 0% |  | 6.13e-07 | lb/hr | Calculated in GCI LV Tank Calcs (AP-43 2023) (12-15-2023).xlsx |  |  |  | 1.4712e-05 | 1.4712e-05 | 1.4712e-05
RFO | 218-01-9 | Chrysene |  | 0% |  | 6.42e-11 | lb/hr | Calculated in GCI LV Tank Calcs (AP-43 2023) (12-15-2023).xlsx |  |  |  | 1.5408e-09 | 1.5408e-09 | 1.5408e-09
RFO | 95-63-6 | 1,2,4-Trimethylbenzene |  | 0% |  | 1.1e-05 | lb/hr | Calculated in GCI LV Tank Calcs (AP-43 2023) (12-15-2023).xlsx |  |  |  | 0.000264 | 0.000264 | 0.000264
RFO | 108-67-8 | 1,3,5-Trimethylbenzene |  | 0% |  | 3.25e-06 | lb/hr | Calculated in GCI LV Tank Calcs (AP-43 2023) (12-15-2023).xlsx |  |  |  | 7.8e-05 | 7.8e-05 | 7.8e-05
RFO | 110-54-3 | Hexane |  | 0% |  | 0.00141 | lb/hr | Calculated in GCI LV Tank Calcs (AP-43 2023) (12-15-2023).xlsx |  |  |  | 0.03384 | 0.03384 | 0.03384
RFO | 1634-04-4 | Methyl tert-butyl ether | 346 | 0% |  | 0.000277 | lb/hr | Calculated in GCI LV Tank Calcs (AP-43 2023) (12-15-2023).xlsx |  |  |  | 0.006648 | 0.006648 | 0.006648
RFO | 98-82-8 | Isopropylbenzene (cumene) |  | 0% |  | 6.62e-07 | lb/hr | Calculated in GCI LV Tank Calcs (AP-43 2023) (12-15-2023).xlsx |  |  |  | 1.5888e-05 | 1.5888e-05 | 1.5888e-05
RFO | 56-55-3 | Benz[a]anthracene |  | 0% |  | 2.01e-12 | lb/hr | Calculated in GCI LV Tank Calcs (AP-43 2023) (12-15-2023).xlsx |  |  |  | 4.824e-11 | 4.824e-11 | 4.824e-11
RFO | 86-73-7 | Fluorene |  | 0% |  | 5.56e-09 | lb/hr | Calculated in GCI LV Tank Calcs (AP-43 2023) (12-15-2023).xlsx |  |  |  | 1.3344e-07 | 1.3344e-07 | 1.3344e-07
RFO | 85-01-8 | Phenanthrene |  | 0% |  | 9.44e-10 | lb/hr | Calculated in GCI LV Tank Calcs (AP-43 2023) (12-15-2023).xlsx |  |  |  | 2.2656e-08 | 2.2656e-08 | 2.2656e-08
RFO | 129-00-0 | Pyrene |  | 0% |  | 8.81e-26 | lb/hr | Calculated in GCI LV Tank Calcs (AP-43 2023) (12-15-2023).xlsx |  |  |  | 2.1144e-24 | 2.1144e-24 | 2.1144e-24
DU01 | 83-32-9 | Acenaphthene |  | 0% | 2.11e-05 | 2.11e-05 | lb/1000 gals | AP-42 Table 1.3-9 Combustion fuel based | 0.019338 | 0.019338 | 0.031026 | 7.438e-05 | 7.438e-05 | 8.5003e-05
DU01 | 208-96-8 | Acenaphthylene |  | 0% | 2.53e-07 | 2.53e-07 | lb/1000 gals | AP-42 Table 1.3-9 Combustion fuel based | 0.00023187 | 0.00023187 | 0.00037202 | 8.9185e-07 | 8.9185e-07 | 1.0192e-06
DU01 | 120-12-7 | Anthracene |  | 0% | 1.22e-06 | 1.22e-06 | lb/1000 gals | AP-42 Table 1.3-9 Combustion fuel based | 0.0011181 | 0.0011181 | 0.0017939 | 4.3006e-06 | 4.3006e-06 | 4.9149e-06
DU01 | 7440-36-0 | Antimony and compounds |  |  | 0.00525 | 0.00525 | lb/1000 gals | AP-42 Table 1.3-11 | 4.8116 | 4.8116 | 7.7197 | 0.018507 | 0.018507 | 0.02115
CU01 | 7440-38-2 | Arsenic and compounds |  | 0% | 1.6052e-05 | 1.6052e-05 | lb/hr | Raw SCM analytical data weight % * PM10 of CU01 (3.16E-05*0.50799) | 0.14062 | 0.14062 | 0.14062 | 0.00038526 | 0.00038526 | 0.00038526
DU01 | 7440-38-2 | Arsenic and compounds | 37 | 0% | 0.00132 | 0.00132 | lb/1000 gals | AP-42 Table 1.3-11 | 1.2098 | 1.2098 | 1.941 | 0.0046531 | 0.0046531 | 0.0053178
DU01 | 7440-39-3 | Barium and compounds |  | 0% | 0.00257 | 0.00257 | lb/1000 gals | AP-42 Table 1.3-11 | 2.3554 | 2.3554 | 3.779 | 0.0090595 | 0.0090595 | 0.010354
CU01 | 7440-39-3 | Barium and compounds |  | 0% | 1.3767e-05 | 1.3767e-05 | lb/hr | Raw SCM analytical data weight % * PM10 of CU01 (2.710E-05*0.50799) | 0.12059 | 0.12059 | 0.12059 | 0.0003304 | 0.0003304 | 0.0003304
DU01 | 71-43-2 | Benzene | 46 | 0% | 0.000214 | 0.000214 | lb/1000 gals | AP-42 Table 1.3-9 | 0.19613 | 0.19613 | 0.31467 | 0.00075437 | 0.00075437 | 0.00086212
DU01 | 56-55-3 | Benz[a]anthracene |  | 0% | 4.01e-06 | 4.01e-06 | lb/1000 gals | AP-42 Table 1.3-9 | 0.0036752 | 0.0036752 | 0.0058964 | 1.4136e-05 | 1.4136e-05 | 1.6155e-05
DU01 | 50-32-8 | Benzo[a]pyrene |  | 0% | 0.004 | 0.004 | lb/1000 gals | AP-42 Table 1.11-5 | 3.666 | 3.666 | 5.8817 | 0.0141 | 0.0141 | 0.016114
DU01 |  | Benzo[b,k]fluoranthene |  | 0% | 1.48e-06 | 1.48e-06 | lb/1000 gals | AP-42 Table 1.3-9; 100% Benzo[b,k]fluoranthene assumed as benzo(b)fluoranthene | 0.0013564 | 0.0013564 | 0.0021762 | 5.2171e-06 | 5.2171e-06 | 5.9623e-06
DU01 | 7440-41-7 | Beryllium and compounds |  | 0% | 2.78e-05 | 2.78e-05 | lb/1000 gals | AP-42 Table 1.3-9 | 0.025479 | 0.025479 | 0.040878 | 9.7998e-05 | 9.7998e-05 | 0.000112
DU01 | 117-81-7 | bis(2-Ethylhexyl) phthalate (DEHP) |  | 0% | 0.0022 | 0.0022 | lb/1000 gals | AP-42 Table 1.11-5 | 2.0163 | 2.0163 | 3.2349 | 0.0077552 | 0.0077552 | 0.0088629
DU01 | 191-24-2 | Benzo[g,h,i]perylene |  | 0% | 2.26e-06 | 2.26e-06 | lb/1000 gals | AP-42 Table 1.3-9 | 0.0020713 | 0.0020713 | 0.0033232 | 7.9667e-06 | 7.9667e-06 | 9.1046e-06
DU01 | 85-68-7 | Butyl Benzyl Phthalate |  | 0% | 0.00051 | 0.00051 | lb/1000 gals | AP-42 Table 1.11-5 | 0.46741 | 0.46741 | 0.74992 | 0.0017978 | 0.0017978 | 0.0020546
DU01 | 7440-43-9 | Cadmium and compounds | 83 | 0% | 0.000398 | 0.000398 | lb/1000 gals | AP-42 Table 1.3-11 | 0.36477 | 0.36477 | 0.58523 | 0.001403 | 0.001403 | 0.0016034
CU01 | 7440-43-9 | Cadmium and compounds |  | 0% | 3.5559e-08 | 3.5559e-08 | lb/hr | Raw SCM analytical data weight % * PM10 of CU01 (7.0E-08*0.50799) | 0.0003115 | 0.0003115 | 0.0003115 | 8.5342e-07 | 8.5342e-07 | 8.5342e-07
DU01 | 18540-29-9 | Chromium VI, chromate and dichromate particulate | 136 | 0% | 0.000248 | 0.000248 | lb/1000 gals | AP-42 Table 1.3-11 | 0.22729 | 0.22729 | 0.36467 | 0.00087422 | 0.00087422 | 0.00099909
DU01 | 7440-48-4 | Cobalt and compounds | 146 | 0% | 0.00602 | 0.00602 | lb/1000 gals | AP-42 Table 1.3-11 | 5.5173 | 5.5173 | 8.852 | 0.021221 | 0.021221 | 0.024252
DU01 | 218-01-9 | Chrysene |  | 0% | 2.38e-06 | 2.38e-06 | lb/1000 gals | AP-42 Table 1.3-9 | 0.0021813 | 0.0021813 | 0.0034996 | 8.3897e-06 | 8.3897e-06 | 9.5881e-06
DU01 | 7440-50-8 | Copper and compounds |  | 0% | 0.00176 | 0.00176 | lb/1000 gals | AP-42 Table 1.3-11 | 1.613 | 1.613 | 2.588 | 0.0062042 | 0.0062042 | 0.0070903
DU01 | 53-70-3 | Dibenz[a,h]anthracene |  | 0% | 1.67e-06 | 1.67e-06 | lb/1000 gals | AP-42 Table 1.3-9 | 0.0015306 | 0.0015306 | 0.0024556 | 5.8869e-06 | 5.8869e-06 | 6.7278e-06
DU01 | 106-46-7 | p-Dichlorobenzene (1,4-dichlorobenzene) |  | 0% | 8e-07 | 8e-07 | lb/1000 gals | AP-42 Table 1.11-5 - Dichlorobenzene | 0.0007332 | 0.0007332 | 0.0011763 | 2.8201e-06 | 2.8201e-06 | 3.2229e-06
DU01 | 100-41-4 | Ethyl benzene | 229 | 0% | 6.36e-05 | 6.36e-05 | lb/1000 gals | AP-42 Table 1.3-9 | 0.058289 | 0.058289 | 0.093519 | 0.0002242 | 0.0002242 | 0.00025622
DU01 | 206-44-0 | Fluoranthene |  | 0% | 4.84e-06 | 4.84e-06 | lb/1000 gals | AP-42 Table 1.3-9 | 0.0044359 | 0.0044359 | 0.0071169 | 1.7061e-05 | 1.7061e-05 | 1.9498e-05
DU01 | 86-73-7 | Fluorene |  | 0% | 4.47e-06 | 4.47e-06 | lb/1000 gals | AP-42 Table 1.3-9 | 0.0040968 | 0.0040968 | 0.0065728 | 1.5757e-05 | 1.5757e-05 | 1.8008e-05
DU01 | 239 | Fluorides |  | 0% | 0.0373 | 0.0373 | lb/1000 gals | AP-42 Table 1.3-11 | 34.1854 | 34.1854 | 54.8469 | 0.13149 | 0.13149 | 0.15027
DU01 | 50-00-0 | Formaldehyde | 250 | 0% | 0.033 | 0.033 | lb/1000 gals | AP-42 Table 1.3-9 | 30.2445 | 30.2445 | 48.5241 | 0.11633 | 0.11633 | 0.13294
DU01 | 7647-01-0 | Hydrochloric Acid |  | 0% | 0.033 | 0.033 | lb/1000 gals | AP-42 Table 1.11-3 | 30.2445 | 30.2445 | 48.5241 | 0.11633 | 0.11633 | 0.13294
DU01 | 193-39-5 | Indeno[1,2,3-cd]pyrene |  | 0% | 2.14e-06 | 2.14e-06 | lb/1000 gals | Ap-42 Table 1.3-9 | 0.0019613 | 0.0019613 | 0.0031467 | 7.5437e-06 | 7.5437e-06 | 8.6212e-06
DU01 | 7439-92-1 | Lead and compounds | 305 | 0% | 0.00151 | 0.00151 | lb/1000 gals | AP-42 Table 1.3-11 | 1.3839 | 1.3839 | 2.2203 | 0.0053229 | 0.0053229 | 0.0060832
CU01 | 7439-92-1 | Lead and compounds |  | 0% | 5.0799e-07 | 5.0799e-07 | lb/hr | Raw SCM analytical data weight % * PM10 of CU01 (1.0E-06*0.50799) | 0.00445 | 0.00445 | 0.00445 | 1.2192e-05 | 1.2192e-05 | 1.2192e-05
DU01 | 7439-96-5 | Manganese and compounds | 312 | 0% | 0.003 | 0.003 | lb/1000 gals | AP-42 Table 1.3-11 | 2.7495 | 2.7495 | 4.4113 | 0.010575 | 0.010575 | 0.012086
CU01 | 7439-96-5 | Manganese and compounds |  | 0% | 4.323e-05 | 4.323e-05 | lb/hr | Raw SCM analytical data weight % * PM10 of CU01 (8.51E-05*0.50799) | 0.37869 | 0.37869 | 0.37869 | 0.0010375 | 0.0010375 | 0.0010375
DU01 | 7439-97-6 | Mercury and compounds |  | 0% | 0.000113 | 0.000113 | lb/1000 gals | AP-42 Table 1.3-11 | 0.10356 | 0.10356 | 0.16616 | 0.00039834 | 0.00039834 | 0.00045523
CU01 | 7439-97-6 | Mercury and compounds |  | 0% | 2.8955e-09 | 2.8955e-09 | lb/hr | Raw SCM analytical data weight % * PM10 of CU01 (5.70E-09*0.50799) | 2.5365e-05 | 2.5365e-05 | 2.5365e-05 | 6.9493e-08 | 6.9493e-08 | 6.9493e-08
DU01 | 1313-27-5 | molybdenum Trioxide |  | 0% | 0.0011805 | 0.0011805 | lb/1000 gals | AP-42 Table 1.3-11; Molybdenum to Moly trioxide Mol Wt raio | 1.0819 | 1.0819 | 1.7358 | 0.0041614 | 0.0041614 | 0.0047558
DU01 | 7440-02-0 | Nickel and compounds | 364 | 0% | 0.011 | 0.011 | lb/1000 gals | AP-42 Table 1.11-4 | 10.0815 | 10.0815 | 16.1747 | 0.038776 | 0.038776 | 0.044315
CU01 | 7440-02-0 | Nickel and compounds |  | 0% | 1.016e-07 | 1.016e-07 | lb/hr | Raw SCM analytical data weight % * PM10 of CU01 (2.0E-07*0.50799) | 0.00089 | 0.00089 | 0.00089 | 2.4384e-06 | 2.4384e-06 | 2.4384e-06
DU01 | 3268-87-9 | Octachlorodibenzo-p-dioxin (OCDD) |  | 0% | 3.1e-09 | 3.1e-09 | lb/1000 gals | AP-42 Table 1.3-9 | 2.8411e-06 | 2.8411e-06 | 4.5583e-06 | 1.0928e-08 | 1.0928e-08 | 1.2489e-08
DU01 | 108-95-2 | Phenol | 497 | 0% | 2.8e-05 | 2.8e-05 | lb/1000 gals | AP-42 Table 1.11-5 based on type of burner Atomizing | 0.025662 | 0.025662 | 0.041172 | 9.8703e-05 | 9.8703e-05 | 0.0001128
DU01 | 85-01-8 | Phenanthrene |  | 0% | 1.05e-05 | 1.05e-05 | lb/1000 gals | AP-42 Table 1.3-9 | 0.0096232 | 0.0096232 | 0.015439 | 3.7014e-05 | 3.7014e-05 | 4.23e-05
DU01 | 129-00-0 | Pyrene |  | 0% | 4.25e-06 | 4.25e-06 | lb/1000 gals | AP-42 Table 1.3-9 | 0.0038951 | 0.0038951 | 0.0062493 | 1.4982e-05 | 1.4982e-05 | 1.7122e-05
DU01 | 504 | Phosphorus and compounds |  | 0% | 0.00946 | 0.00946 | lb/1000 gals | AP-42 Table 1.3-11 | 8.6701 | 8.6701 | 13.9102 | 0.033347 | 0.033347 | 0.038111
DU01 | 91-20-3 | Naphthalene | 428 | 0% | 0.00113 | 0.00113 | lb/1000 gals | AP-42 Table 1.3-9 | 1.0356 | 1.0356 | 1.6616 | 0.0039834 | 0.0039834 | 0.0045523
DU01 | 7782-49-2 | Selenium and compounds |  | 0% | 0.000683 | 0.000683 | lb/1000 gals | AP-42 Tabl3 1.3-11 | 0.62597 | 0.62597 | 1.0043 | 0.0024076 | 0.0024076 | 0.0027515
DU01 | 7782-49-2 | Selenium and compounds |  | 0% | 3.5559e-06 | 3.5559e-06 | lb/hr | Raw SCM analytical data weight % * PM10 of CU01 (7.0E-06*0.50799) | 0.03115 | 0.03115 | 0.03115 | 8.5342e-05 | 8.5342e-05 | 8.5342e-05
DU01 | 108-88-3 | Toluene | 600 | 0% | 0.0062 | 0.0062 | lb/1000 gals | AP-42 Table 1.3-9 | 5.6823 | 5.6823 | 9.1166 | 0.021856 | 0.021856 | 0.024977
DU01 | 71-55-6 | 1,1,1-Trichloroethane (methyl chloroform) | 326 | 0% | 0.000236 | 0.000236 | lb/1000 gals | AP-42 Table 1.3-9 | 0.21629 | 0.21629 | 0.34702 | 0.00083192 | 0.00083192 | 0.00095075
DU01 | 95-47-6 | o-Xylene | 630 | 0% | 0.000109 | 0.000109 | lb/1000 gals | AP-42 Table 1.3-9 | 0.099898 | 0.099898 | 0.16028 | 0.00038424 | 0.00038424 | 0.00043912
DU01 | 7440-62-2 | Vanadium (fume or dust) | 620 | 0% | 0.0318 | 0.0318 | lb/1000 gals | AP-42 Table 1.3-11 | 29.1447 | 29.1447 | 46.7596 | 0.1121 | 0.1121 | 0.12811
DU01 | 7440-66-6 | Zinc and compounds | 632 | 0% | 0.0219 | 0.0219 | lb/1000 gals | AP-42 Table 1.3-11 | 20.0713 | 20.0713 | 32.2024 | 0.0772 | 0.0772 | 0.088226
CU01 | 7440-66-6 | Zinc and compounds |  | 0% | 1.524e-07 | 1.524e-07 | lb/hr | Raw SCM analytical data weight % * PM10 of CU01 (3.0E-07*0.50799) | 0.001335 | 0.001335 | 0.001335 | 3.6575e-06 | 3.6575e-06 | 3.6575e-06
S1 | 7631-86-9 | Silica, crystalline (respirable) | 579 | 0% | 0.001106 | 0.001106 | lb/hr | PM10 emissions* Max % of Material/Chemical per natural Pozz SDS | 4.8443 | 4.8443 | 9.6886 | 0.013272 | 0.013272 | 0.026544
S1 | 7429-90-5 | Aluminum and compounds | 13 | 0% | 0.00095254 | 0.00095254 | lb/hr | PM10 emissions* Max% of chemical per SDS*Ratio of molWt aluminum/aluminum Oxide | 4.1721 | 4.1721 | 8.3443 | 0.011431 | 0.011431 | 0.022861
S1 | 7440-38-2 | Arsenic and compounds |  | 0% | 1.7475e-06 | 1.7475e-06 | lb/hr | PM10 emissions * analytical analysis in weight percent | 0.007654 | 0.007654 | 0.015308 | 2.097e-05 | 2.097e-05 | 4.194e-05
S1 | 7440-39-3 | Barium and compounds |  | 0% | 1.4986e-06 | 1.4986e-06 | lb/hr | PM10 emissions * analytical analysis in weight percent | 0.006564 | 0.006564 | 0.013128 | 1.7984e-05 | 1.7984e-05 | 3.5967e-05
S1 | 7440-43-9 | Cadmium and compounds |  | 0% | 3.871e-09 | 3.871e-09 | lb/hr | PM10 emissions * analytical analysis in weight percent | 1.6955e-05 | 1.6955e-05 | 3.391e-05 | 4.6452e-08 | 4.6452e-08 | 9.2904e-08
S1 | 7439-92-1 | Lead and compounds |  | 0% | 5.53e-08 | 5.53e-08 | lb/hr | PM10 emissions * analytical analysis in weight percent | 0.00024221 | 0.00024221 | 0.00048443 | 6.636e-07 | 6.636e-07 | 1.3272e-06
S1 | 7439-96-5 | Manganese and compounds |  | 0% | 4.706e-06 | 4.706e-06 | lb/hr | PM10 emissions * analytical analysis in weight percent | 0.020612 | 0.020612 | 0.041225 | 5.6472e-05 | 5.6472e-05 | 0.00011294
S1 | 7439-97-6 | Mercury and compounds |  | 0% | 3.1521e-10 | 3.1521e-10 | lb/hr | PM10 emissions * analytical analysis in weight percent | 1.3806e-06 | 1.3806e-06 | 2.7612e-06 | 3.7825e-09 | 3.7825e-09 | 7.565e-09
S1 | 7440-02-0 | Nickel and compounds |  | 0% | 1.106e-08 | 1.106e-08 | lb/hr | PM10 emissions * analytical analysis in weight percent | 4.8443e-05 | 4.8443e-05 | 9.6886e-05 | 1.3272e-07 | 1.3272e-07 | 2.6544e-07
S1 | 7782-49-2 | Selenium and compounds |  | 0% | 3.871e-07 | 3.871e-07 | lb/hr | PM10 emissions * analytical analysis in weight percent | 0.0016955 | 0.0016955 | 0.003391 | 4.6452e-06 | 4.6452e-06 | 9.2904e-06
S1 | 7440-66-6 | Zinc and compounds |  | 0% | 1.659e-08 | 1.659e-08 | lb/hr | PM10 emissions * analytical analysis in weight percent | 7.2664e-05 | 7.2664e-05 | 0.00014533 | 1.9908e-07 | 1.9908e-07 | 3.9816e-07
S2 | 7631-86-9 | Silica, crystalline (respirable) | 579 | 0% | 0.001106 | 0.001106 | lb/hr | PM10 emissions* Max % of Material/Chemical per SDS | 4.8443 | 4.8443 | 9.6886 | 0.013272 | 0.013272 | 0.026544
S2 | 7429-90-5 | Aluminum and compounds | 13 | 0% | 0.00095254 | 0.00095254 | lb/hr | PM10 emissions* Max% of chemical per SDS*Ratio of molWt aluminum/aluminum Oxide | 4.1721 | 4.1721 | 8.3443 | 0.011431 | 0.011431 | 0.022861
S2 | 7440-38-2 | Arsenic and compounds |  | 0% | 1.7475e-06 | 1.7475e-06 | lb/hr | PM10 emissions * analytical analysis in weight percent | 0.007654 | 0.007654 | 0.015308 | 2.097e-05 | 2.097e-05 | 4.194e-05
S2 | 7440-39-3 | Barium and compounds |  | 0% | 1.4986e-06 | 1.4986e-06 | lb/hr | PM10 emissions * analytical analysis in weight percent | 0.006564 | 0.006564 | 0.013128 | 1.7984e-05 | 1.7984e-05 | 3.5967e-05
S2 | 7440-43-9 | Cadmium and compounds |  | 0% | 3.871e-09 | 3.871e-09 | lb/hr | PM10 emissions * analytical analysis in weight percent | 1.6955e-05 | 1.6955e-05 | 3.391e-05 | 4.6452e-08 | 4.6452e-08 | 9.2904e-08
S2 | 7439-92-1 | Lead and compounds |  | 0% | 5.53e-08 | 5.53e-08 | lb/hr | PM10 emissions * analytical analysis in weight percent | 0.00024221 | 0.00024221 | 0.00048443 | 6.636e-07 | 6.636e-07 | 1.3272e-06
S2 | 7439-96-5 | Manganese and compounds |  | 0% | 4.706e-06 | 4.706e-06 | lb/hr | PM10 emissions * analytical analysis in weight percent | 0.020612 | 0.020612 | 0.041225 | 5.6472e-05 | 5.6472e-05 | 0.00011294
S2 | 7439-97-6 | Mercury and compounds |  | 0% | 3.1521e-10 | 3.1521e-10 | lb/hr | PM10 emissions * analytical analysis in weight percent | 1.3806e-06 | 1.3806e-06 | 2.7612e-06 | 3.7825e-09 | 3.7825e-09 | 7.565e-09
S2 | 7440-02-0 | Nickel and compounds |  | 0% | 1.106e-08 | 1.106e-08 | lb/hr | PM10 emissions * analytical analysis in weight percent | 4.8443e-05 | 4.8443e-05 | 9.6886e-05 | 1.3272e-07 | 1.3272e-07 | 2.6544e-07
S2 | 7782-49-2 | Selenium and compounds |  | 0% | 3.871e-07 | 3.871e-07 | lb/hr | PM10 emissions * analytical analysis in weight percent | 0.0016955 | 0.0016955 | 0.003391 | 4.6452e-06 | 4.6452e-06 | 9.2904e-06
S2 | 7440-66-6 | Zinc and compounds |  | 0% | 1.659e-08 | 1.659e-08 | lb/hr | PM10 emissions * analytical analysis in weight percent | 7.2664e-05 | 7.2664e-05 | 0.00014533 | 1.9908e-07 | 1.9908e-07 | 3.9816e-07
S3 | 7631-86-9 | Silica, crystalline (respirable) | 579 | 0% | 0.000447 | 0.000447 | lb/hr | PM10 emission * Max % of Silicon Oxide + Quartz per SDS | 1.9579 | 1.9579 | 3.9157 | 0.005364 | 0.005364 | 0.010728
S4 | 7631-86-9 | Silica, crystalline (respirable) | 579 | 0% | 0.000447 | 0.000447 | lb/hr | PM10 emission * Max % of Silicon Oxide + Quartz per SDS | 1.9579 | 1.9579 | 3.9157 | 0.005364 | 0.005364 | 0.010728
S6 | 7631-86-9 | Silica, crystalline (respirable) | 579 | 0% | 0.0012705 | 0.0012705 | lb/hr | PM10 emissions* Max % of chemical in quicklime and Natural SCM | 3.7099 | 3.7099 | 11.1296 | 0.010164 | 0.010164 | 0.030492
S6 | 7429-90-5 | Aluminum and compounds | 13 | 0% | 0.00062527 | 0.00062527 | lb/hr | PM10 emissions* Max% of chemical in Natural SCM*Ratio of molWt aluminum/aluminum Oxide | 1.8258 | 1.8258 | 5.4773 | 0.0050021 | 0.0050021 | 0.015006
S6 | 7440-38-2 | Arsenic and compounds |  | 0% | 1.1471e-06 | 1.1471e-06 | lb/hr | PM10 emissions * analytical analysis in weight percent | 0.0033495 | 0.0033495 | 0.010048 | 9.1766e-06 | 9.1766e-06 | 2.753e-05
S6 | 7440-39-3 | Barium and compounds |  | 0% | 9.8373e-07 | 9.8373e-07 | lb/hr | PM10 emissions * analytical analysis in weight percent | 0.0028725 | 0.0028725 | 0.0086175 | 7.8698e-06 | 7.8698e-06 | 2.361e-05
S6 | 7440-43-9 | Cadmium and compounds |  | 0% | 2.541e-09 | 2.541e-09 | lb/hr | PM10 emissions * analytical analysis in weight percent | 7.4197e-06 | 7.4197e-06 | 2.2259e-05 | 2.0328e-08 | 2.0328e-08 | 6.0984e-08
S6 | 7439-92-1 | Lead and compounds |  | 0% | 3.63e-08 | 3.63e-08 | lb/hr | PM10 emissions * analytical analysis in weight percent | 0.000106 | 0.000106 | 0.00031799 | 2.904e-07 | 2.904e-07 | 8.712e-07
S6 | 7439-96-5 | Manganese and compounds |  | 0% | 3.0891e-06 | 3.0891e-06 | lb/hr | PM10 emissions * analytical analysis in weight percent | 0.0090203 | 0.0090203 | 0.027061 | 2.4713e-05 | 2.4713e-05 | 7.4139e-05
S6 | 7439-97-6 | Mercury and compounds |  | 0% | 2.0691e-10 | 2.0691e-10 | lb/hr | PM10 emissions * analytical analysis in weight percent | 6.0418e-07 | 6.0418e-07 | 1.8125e-06 | 1.6553e-09 | 1.6553e-09 | 4.9658e-09
S6 | 7440-02-0 | Nickel and compounds |  | 0% | 7.26e-09 | 7.26e-09 | lb/hr | PM10 emissions * analytical analysis in weight percent | 2.1199e-05 | 2.1199e-05 | 6.3598e-05 | 5.808e-08 | 5.808e-08 | 1.7424e-07
S6 | 7782-49-2 | Selenium and compounds |  | 0% | 2.541e-07 | 2.541e-07 | lb/hr | PM10 emissions * analytical analysis in weight percent | 0.00074197 | 0.00074197 | 0.0022259 | 2.0328e-06 | 2.0328e-06 | 6.0984e-06
S6 | 7440-66-6 | Zinc and compounds |  | 0% | 1.089e-08 | 1.089e-08 | lb/hr | PM10 emissions * analytical analysis in weight percent | 3.1799e-05 | 3.1799e-05 | 9.5396e-05 | 8.712e-08 | 8.712e-08 | 2.6136e-07
S7 | 7631-86-9 | Silica, crystalline (respirable) | 579 | 0% | 0.0012705 | 0.0012705 | lb/hr | PM10 emissions* Max % of chemical in quicklime and Natural SCM | 3.7099 | 3.7099 | 11.1296 | 0.010164 | 0.010164 | 0.030492
S7 | 7429-90-5 | Aluminum and compounds | 13 | 0% | 0.00062527 | 0.00062527 | lb/hr | PM10 emissions* Max% of chemical in Natural SCM*Ratio of molWt aluminum/aluminum Oxide | 1.8258 | 1.8258 | 5.4773 | 0.0050021 | 0.0050021 | 0.015006
S7 | 7440-38-2 | Arsenic and compounds |  | 0% | 1.1471e-06 | 1.1471e-06 | lb/hr | PM10 emissions * analytical analysis in weight percent | 0.0033495 | 0.0033495 | 0.010048 | 9.1766e-06 | 9.1766e-06 | 2.753e-05
S7 | 7440-39-3 | Barium and compounds |  | 0% | 9.8373e-07 | 9.8373e-07 | lb/hr | PM10 emissions * analytical analysis in weight percent | 0.0028725 | 0.0028725 | 0.0086175 | 7.8698e-06 | 7.8698e-06 | 2.361e-05
S7 | 7440-43-9 | Cadmium and compounds |  | 0% | 2.541e-09 | 2.541e-09 | lb/hr | PM10 emissions * analytical analysis in weight percent | 7.4197e-06 | 7.4197e-06 | 2.2259e-05 | 2.0328e-08 | 2.0328e-08 | 6.0984e-08
S7 | 7439-92-1 | Lead and compounds |  | 0% | 3.63e-08 | 3.63e-08 | lb/hr | PM10 emissions * analytical analysis in weight percent | 0.000106 | 0.000106 | 0.00031799 | 2.904e-07 | 2.904e-07 | 8.712e-07
S7 | 7439-96-5 | Manganese and compounds |  | 0% | 3.0891e-06 | 3.0891e-06 | lb/hr | PM10 emissions * analytical analysis in weight percent | 0.0090203 | 0.0090203 | 0.027061 | 2.4713e-05 | 2.4713e-05 | 7.4139e-05
S7 | 7439-97-6 | Mercury and compounds |  | 0% | 2.0691e-10 | 2.0691e-10 | lb/hr | PM10 emissions * analytical analysis in weight percent | 6.0418e-07 | 6.0418e-07 | 1.8125e-06 | 1.6553e-09 | 1.6553e-09 | 4.9658e-09
S7 | 7440-02-0 | Nickel and compounds |  | 0% | 7.26e-09 | 7.26e-09 | lb/hr | PM10 emissions * analytical analysis in weight percent | 2.1199e-05 | 2.1199e-05 | 6.3598e-05 | 5.808e-08 | 5.808e-08 | 1.7424e-07
S7 | 7782-49-2 | Selenium and compounds |  | 0% | 2.541e-07 | 2.541e-07 | lb/hr | PM10 emissions * analytical analysis in weight percent | 0.00074197 | 0.00074197 | 0.0022259 | 2.0328e-06 | 2.0328e-06 | 6.0984e-06
S7 | 7440-66-6 | Zinc and compounds |  | 0% | 1.089e-08 | 1.089e-08 | lb/hr | PM10 emissions * analytical analysis in weight percent | 3.1799e-05 | 3.1799e-05 | 9.5396e-05 | 8.712e-08 | 8.712e-08 | 2.6136e-07
S8 | 7631-86-9 | Silica, crystalline (respirable) | 579 | 0% | 0.0012705 | 0.0012705 | lb/hr | PM10 emissions* Max % of chemical in quicklime and Natural SCM | 3.7099 | 3.7099 | 11.1296 | 0.010164 | 0.010164 | 0.030492
S8 | 7429-90-5 | Aluminum and compounds | 13 | 0% | 0.00062527 | 0.00062527 | lb/hr | PM10 emissions* Max% of chemical in Natural SCM*Ratio of molWt aluminum/aluminum Oxide | 1.8258 | 1.8258 | 5.4773 | 0.0050021 | 0.0050021 | 0.015006
S8 | 7440-38-2 | Arsenic and compounds |  | 0% | 1.1471e-06 | 1.1471e-06 | lb/hr | PM10 emissions * analytical analysis in weight percent | 0.0033495 | 0.0033495 | 0.010048 | 9.1766e-06 | 9.1766e-06 | 2.753e-05
S8 | 7440-39-3 | Barium and compounds |  | 0% | 9.8373e-07 | 9.8373e-07 | lb/hr | PM10 emissions * analytical analysis in weight percent | 0.0028725 | 0.0028725 | 0.0086175 | 7.8698e-06 | 7.8698e-06 | 2.361e-05
S8 | 7440-43-9 | Cadmium and compounds |  | 0% | 2.541e-09 | 2.541e-09 | lb/hr | PM10 emissions * analytical analysis in weight percent | 7.4197e-06 | 7.4197e-06 | 2.2259e-05 | 2.0328e-08 | 2.0328e-08 | 6.0984e-08
S8 | 7439-92-1 | Lead and compounds |  | 0% | 3.63e-08 | 3.63e-08 | lb/hr | PM10 emissions * analytical analysis in weight percent | 0.000106 | 0.000106 | 0.00031799 | 2.904e-07 | 2.904e-07 | 8.712e-07
S8 | 7439-96-5 | Manganese and compounds |  | 0% | 3.0891e-06 | 3.0891e-06 | lb/hr | PM10 emissions * analytical analysis in weight percent | 0.0090203 | 0.0090203 | 0.027061 | 2.4713e-05 | 2.4713e-05 | 7.4139e-05
S8 | 7439-97-6 | Mercury and compounds |  | 0% | 2.0691e-10 | 2.0691e-10 | lb/hr | PM10 emissions * analytical analysis in weight percent | 6.0418e-07 | 6.0418e-07 | 1.8125e-06 | 1.6553e-09 | 1.6553e-09 | 4.9658e-09
S8 | 7440-02-0 | Nickel and compounds |  | 0% | 7.26e-09 | 7.26e-09 | lb/hr | PM10 emissions * analytical analysis in weight percent | 2.1199e-05 | 2.1199e-05 | 6.3598e-05 | 5.808e-08 | 5.808e-08 | 1.7424e-07
S8 | 7782-49-2 | Selenium and compounds |  | 0% | 2.541e-07 | 2.541e-07 | lb/hr | PM10 emissions * analytical analysis in weight percent | 0.00074197 | 0.00074197 | 0.0022259 | 2.0328e-06 | 2.0328e-06 | 6.0984e-06
S8 | 7440-66-6 | Zinc and compounds |  | 0% | 1.089e-08 | 1.089e-08 | lb/hr | PM10 emissions * analytical analysis in weight percent | 3.1799e-05 | 3.1799e-05 | 9.5396e-05 | 8.712e-08 | 8.712e-08 | 2.6136e-07
R1 | 7631-86-9 | Silica, crystalline (respirable) | 579 | 0% | 0.001036 | 0.001036 | lb/hr | PM10 emissions* Max % of chemical in quicklime and Natural SCM | 9.0754 | 9.0754 | 9.0754 | 0.024864 | 0.024864 | 0.024864
R1 | 7429-90-5 | Aluminum and compounds | 13 | 0% | 0.00050986 | 0.00050986 | lb/hr | PM10 emissions* Max% of chemical in Natural SCM*Ratio of molWt aluminum/aluminum Oxide | 4.4664 | 4.4664 | 4.4664 | 0.012237 | 0.012237 | 0.012237
R1 | 7440-38-2 | Arsenic and compounds |  | 0% | 9.3536e-07 | 9.3536e-07 | lb/hr | PM10 emissions * analytical analysis in weight percent | 0.0081938 | 0.0081938 | 0.0081938 | 2.2449e-05 | 2.2449e-05 | 2.2449e-05
R1 | 7440-39-3 | Barium and compounds |  | 0% | 8.0216e-07 | 8.0216e-07 | lb/hr | PM10 emissions * analytical analysis in weight percent | 0.0070269 | 0.0070269 | 0.0070269 | 1.9252e-05 | 1.9252e-05 | 1.9252e-05
R1 | 7440-43-9 | Cadmium and compounds |  | 0% | 2.072e-09 | 2.072e-09 | lb/hr | PM10 emissions * analytical analysis in weight percent | 1.8151e-05 | 1.8151e-05 | 1.8151e-05 | 4.9728e-08 | 4.9728e-08 | 4.9728e-08
R1 | 7439-92-1 | Lead and compounds |  | 0% | 2.96e-08 | 2.96e-08 | lb/hr | PM10 emissions * analytical analysis in weight percent | 0.0002593 | 0.0002593 | 0.0002593 | 7.104e-07 | 7.104e-07 | 7.104e-07
R1 | 7439-96-5 | Manganese and compounds |  | 0% | 2.519e-06 | 2.519e-06 | lb/hr | PM10 emissions * analytical analysis in weight percent | 0.022066 | 0.022066 | 0.022066 | 6.0455e-05 | 6.0455e-05 | 6.0455e-05
R1 | 7439-97-6 | Mercury and compounds |  | 0% | 1.6872e-10 | 1.6872e-10 | lb/hr | PM10 emissions * analytical analysis in weight percent | 1.478e-06 | 1.478e-06 | 1.478e-06 | 4.0493e-09 | 4.0493e-09 | 4.0493e-09
R1 | 7440-02-0 | Nickel and compounds |  | 0% | 5.92e-09 | 5.92e-09 | lb/hr | PM10 emissions * analytical analysis in weight percent | 5.1859e-05 | 5.1859e-05 | 5.1859e-05 | 1.4208e-07 | 1.4208e-07 | 1.4208e-07
R1 | 7782-49-2 | Selenium and compounds |  | 0% | 2.072e-07 | 2.072e-07 | lb/hr | PM10 emissions * analytical analysis in weight percent | 0.0018151 | 0.0018151 | 0.0018151 | 4.9728e-06 | 4.9728e-06 | 4.9728e-06
R1 | 7440-66-6 | Zinc and compounds |  | 0% | 8.88e-09 | 8.88e-09 | lb/hr | PM10 emissions * analytical analysis in weight percent | 7.7789e-05 | 7.7789e-05 | 7.7789e-05 | 2.1312e-07 | 2.1312e-07 | 2.1312e-07
R2 | 7631-86-9 | Silica, crystalline (respirable) | 579 | 0% | 0.001036 | 0.001036 | lb/hr | PM10 emissions* Max % of chemical in quicklime and Natural SCM | 9.0754 | 9.0754 | 9.0754 | 0.024864 | 0.024864 | 0.024864
R2 | 7429-90-5 | Aluminum and compounds | 13 | 0% | 0.00050986 | 0.00050986 | lb/hr | PM10 emissions* Max% of chemical in Natural SCM*Ratio of molWt aluminum/aluminum Oxide | 4.4664 | 4.4664 | 4.4664 | 0.012237 | 0.012237 | 0.012237
R2 | 7440-38-2 | Arsenic and compounds |  | 0% | 9.3536e-07 | 9.3536e-07 | lb/hr | PM10 emissions * analytical analysis in weight percent | 0.0081938 | 0.0081938 | 0.0081938 | 2.2449e-05 | 2.2449e-05 | 2.2449e-05
R2 | 7440-39-3 | Barium and compounds |  | 0% | 8.0216e-07 | 8.0216e-07 | lb/hr | PM10 emissions * analytical analysis in weight percent | 0.0070269 | 0.0070269 | 0.0070269 | 1.9252e-05 | 1.9252e-05 | 1.9252e-05
R2 | 7440-43-9 | Cadmium and compounds |  | 0% | 2.072e-09 | 2.072e-09 | lb/hr | PM10 emissions * analytical analysis in weight percent | 1.8151e-05 | 1.8151e-05 | 1.8151e-05 | 4.9728e-08 | 4.9728e-08 | 4.9728e-08
R2 | 7439-92-1 | Lead and compounds |  | 0% | 2.96e-08 | 2.96e-08 | lb/hr | PM10 emissions * analytical analysis in weight percent | 0.0002593 | 0.0002593 | 0.0002593 | 7.104e-07 | 7.104e-07 | 7.104e-07
R2 | 7439-96-5 | Manganese and compounds |  | 0% | 2.519e-06 | 2.519e-06 | lb/hr | PM10 emissions * analytical analysis in weight percent | 0.022066 | 0.022066 | 0.022066 | 6.0455e-05 | 6.0455e-05 | 6.0455e-05
R2 | 7439-97-6 | Mercury and compounds |  | 0% | 1.6872e-10 | 1.6872e-10 | lb/hr | PM10 emissions * analytical analysis in weight percent | 1.478e-06 | 1.478e-06 | 1.478e-06 | 4.0493e-09 | 4.0493e-09 | 4.0493e-09
R2 | 7440-02-0 | Nickel and compounds |  | 0% | 5.92e-09 | 5.92e-09 | lb/hr | PM10 emissions * analytical analysis in weight percent | 5.1859e-05 | 5.1859e-05 | 5.1859e-05 | 1.4208e-07 | 1.4208e-07 | 1.4208e-07
R2 | 7782-49-2 | Selenium and compounds |  | 0% | 2.072e-07 | 2.072e-07 | lb/hr | PM10 emissions * analytical analysis in weight percent | 0.0018151 | 0.0018151 | 0.0018151 | 4.9728e-06 | 4.9728e-06 | 4.9728e-06
R2 | 7440-66-6 | Zinc and compounds |  | 0% | 8.88e-09 | 8.88e-09 | lb/hr | PM10 emissions * analytical analysis in weight percent | 7.7789e-05 | 7.7789e-05 | 7.7789e-05 | 2.1312e-07 | 2.1312e-07 | 2.1312e-07
R3 | 7631-86-9 | Silica, crystalline (respirable) | 579 | 0% | 0.001036 | 0.001036 | lb/hr | PM10 emissions* Max % of chemical in quicklime and Natural SCM | 9.0754 | 9.0754 | 9.0754 | 0.024864 | 0.024864 | 0.024864
R3 | 7429-90-5 | Aluminum and compounds | 13 | 0% | 0.00050986 | 0.00050986 | lb/hr | PM10 emissions* Max% of chemical in Natural SCM*Ratio of molWt aluminum/aluminum Oxide | 4.4664 | 4.4664 | 4.4664 | 0.012237 | 0.012237 | 0.012237
R3 | 7440-38-2 | Arsenic and compounds |  | 0% | 9.3536e-07 | 9.3536e-07 | lb/hr | PM10 emissions * analytical analysis in weight percent | 0.0081938 | 0.0081938 | 0.0081938 | 2.2449e-05 | 2.2449e-05 | 2.2449e-05
R3 | 7440-39-3 | Barium and compounds |  | 0% | 8.0216e-07 | 8.0216e-07 | lb/hr | PM10 emissions * analytical analysis in weight percent | 0.0070269 | 0.0070269 | 0.0070269 | 1.9252e-05 | 1.9252e-05 | 1.9252e-05
R3 | 7440-43-9 | Cadmium and compounds |  | 0% | 2.072e-09 | 2.072e-09 | lb/hr | PM10 emissions * analytical analysis in weight percent | 1.8151e-05 | 1.8151e-05 | 1.8151e-05 | 4.9728e-08 | 4.9728e-08 | 4.9728e-08
R3 | 7439-92-1 | Lead and compounds |  | 0% | 2.96e-08 | 2.96e-08 | lb/hr | PM10 emissions * analytical analysis in weight percent | 0.0002593 | 0.0002593 | 0.0002593 | 7.104e-07 | 7.104e-07 | 7.104e-07
R3 | 7439-96-5 | Manganese and compounds |  | 0% | 2.519e-06 | 2.519e-06 | lb/hr | PM10 emissions * analytical analysis in weight percent | 0.022066 | 0.022066 | 0.022066 | 6.0455e-05 | 6.0455e-05 | 6.0455e-05
R3 | 7439-97-6 | Mercury and compounds |  | 0% | 1.6872e-10 | 1.6872e-10 | lb/hr | PM10 emissions * analytical analysis in weight percent | 1.478e-06 | 1.478e-06 | 1.478e-06 | 4.0493e-09 | 4.0493e-09 | 4.0493e-09
R3 | 7440-02-0 | Nickel and compounds |  | 0% | 5.92e-09 | 5.92e-09 | lb/hr | PM10 emissions * analytical analysis in weight percent | 5.1859e-05 | 5.1859e-05 | 5.1859e-05 | 1.4208e-07 | 1.4208e-07 | 1.4208e-07
R3 | 7782-49-2 | Selenium and compounds |  | 0% | 2.072e-07 | 2.072e-07 | lb/hr | PM10 emissions * analytical analysis in weight percent | 0.0018151 | 0.0018151 | 0.0018151 | 4.9728e-06 | 4.9728e-06 | 4.9728e-06
R3 | 7440-66-6 | Zinc and compounds |  | 0% | 8.88e-09 | 8.88e-09 | lb/hr | PM10 emissions * analytical analysis in weight percent | 7.7789e-05 | 7.7789e-05 | 7.7789e-05 | 2.1312e-07 | 2.1312e-07 | 2.1312e-07
R4 | 7631-86-9 | Silica, crystalline (respirable) | 579 | 0% | 0.001036 | 0.001036 | lb/hr | PM10 emissions* Max % of chemical in quicklime and Natural SCM | 9.0754 | 9.0754 | 9.0754 | 0.024864 | 0.024864 | 0.024864
R4 | 7429-90-5 | Aluminum and compounds | 13 | 0% | 0.00050986 | 0.00050986 | lb/hr | PM10 emissions* Max% of chemical in Natural SCM*Ratio of molWt aluminum/aluminum Oxide | 4.4664 | 4.4664 | 4.4664 | 0.012237 | 0.012237 | 0.012237
R4 | 7440-38-2 | Arsenic and compounds |  | 0% | 9.3536e-07 | 9.3536e-07 | lb/hr | PM10 emissions * analytical analysis in weight percent | 0.0081938 | 0.0081938 | 0.0081938 | 2.2449e-05 | 2.2449e-05 | 2.2449e-05
R4 | 7440-39-3 | Barium and compounds |  | 0% | 8.0216e-07 | 8.0216e-07 | lb/hr | PM10 emissions * analytical analysis in weight percent | 0.0070269 | 0.0070269 | 0.0070269 | 1.9252e-05 | 1.9252e-05 | 1.9252e-05
R4 | 7440-43-9 | Cadmium and compounds |  | 0% | 2.072e-09 | 2.072e-09 | lb/hr | PM10 emissions * analytical analysis in weight percent | 1.8151e-05 | 1.8151e-05 | 1.8151e-05 | 4.9728e-08 | 4.9728e-08 | 4.9728e-08
R4 | 7439-92-1 | Lead and compounds |  | 0% | 2.96e-08 | 2.96e-08 | lb/hr | PM10 emissions * analytical analysis in weight percent | 0.0002593 | 0.0002593 | 0.0002593 | 7.104e-07 | 7.104e-07 | 7.104e-07
R4 | 7439-96-5 | Manganese and compounds |  | 0% | 2.519e-06 | 2.519e-06 | lb/hr | PM10 emissions * analytical analysis in weight percent | 0.022066 | 0.022066 | 0.022066 | 6.0455e-05 | 6.0455e-05 | 6.0455e-05
R4 | 7439-97-6 | Mercury and compounds |  | 0% | 1.6872e-10 | 1.6872e-10 | lb/hr | PM10 emissions * analytical analysis in weight percent | 1.478e-06 | 1.478e-06 | 1.478e-06 | 4.0493e-09 | 4.0493e-09 | 4.0493e-09
R4 | 7440-02-0 | Nickel and compounds |  | 0% | 5.92e-09 | 5.92e-09 | lb/hr | PM10 emissions * analytical analysis in weight percent | 5.1859e-05 | 5.1859e-05 | 5.1859e-05 | 1.4208e-07 | 1.4208e-07 | 1.4208e-07
R4 | 7782-49-2 | Selenium and compounds |  | 0% | 2.072e-07 | 2.072e-07 | lb/hr | PM10 emissions * analytical analysis in weight percent | 0.0018151 | 0.0018151 | 0.0018151 | 4.9728e-06 | 4.9728e-06 | 4.9728e-06
R4 | 7440-66-6 | Zinc and compounds |  | 0% | 8.88e-09 | 8.88e-09 | lb/hr | PM10 emissions * analytical analysis in weight percent | 7.7789e-05 | 7.7789e-05 | 7.7789e-05 | 2.1312e-07 | 2.1312e-07 | 2.1312e-07
R5 | 7631-86-9 | Silica, crystalline (respirable) | 579 | 0% | 0.0018865 | 0.0018865 | lb/hr | PM10 emissions* Max % of chemical in quicklime and Natural SCM | 16.5257 | 16.5257 | 16.5257 | 0.045276 | 0.045276 | 0.045276
R5 | 7429-90-5 | Aluminum and compounds | 13 | 0% | 0.00092843 | 0.00092843 | lb/hr | PM10 emissions* Max% of chemical in Natural SCM*Ratio of molWt aluminum/aluminum Oxide | 8.133 | 8.133 | 8.133 | 0.022282 | 0.022282 | 0.022282
R5 | 7440-38-2 | Arsenic and compounds |  | 0% | 1.7032e-06 | 1.7032e-06 | lb/hr | PM10 emissions * analytical analysis in weight percent | 0.01492 | 0.01492 | 0.01492 | 4.0878e-05 | 4.0878e-05 | 4.0878e-05
R5 | 7440-39-3 | Barium and compounds |  | 0% | 1.4607e-06 | 1.4607e-06 | lb/hr | PM10 emissions * analytical analysis in weight percent | 0.012796 | 0.012796 | 0.012796 | 3.5057e-05 | 3.5057e-05 | 3.5057e-05
R5 | 7440-43-9 | Cadmium and compounds |  | 0% | 3.773e-09 | 3.773e-09 | lb/hr | PM10 emissions * analytical analysis in weight percent | 3.3051e-05 | 3.3051e-05 | 3.3051e-05 | 9.0552e-08 | 9.0552e-08 | 9.0552e-08
R5 | 7439-92-1 | Lead and compounds |  | 0% | 5.39e-08 | 5.39e-08 | lb/hr | PM10 emissions * analytical analysis in weight percent | 0.00047216 | 0.00047216 | 0.00047216 | 1.2936e-06 | 1.2936e-06 | 1.2936e-06
R5 | 7439-96-5 | Manganese and compounds |  | 0% | 4.5869e-06 | 4.5869e-06 | lb/hr | PM10 emissions * analytical analysis in weight percent | 0.040181 | 0.040181 | 0.040181 | 0.00011009 | 0.00011009 | 0.00011009
R5 | 7439-97-6 | Mercury and compounds |  | 0% | 3.0723e-10 | 3.0723e-10 | lb/hr | PM10 emissions * analytical analysis in weight percent | 2.6913e-06 | 2.6913e-06 | 2.6913e-06 | 7.3735e-09 | 7.3735e-09 | 7.3735e-09
R5 | 7440-02-0 | Nickel and compounds |  | 0% | 1.078e-08 | 1.078e-08 | lb/hr | PM10 emissions * analytical analysis in weight percent | 9.4433e-05 | 9.4433e-05 | 9.4433e-05 | 2.5872e-07 | 2.5872e-07 | 2.5872e-07
R5 | 7782-49-2 | Selenium and compounds |  | 0% | 3.773e-07 | 3.773e-07 | lb/hr | PM10 emissions * analytical analysis in weight percent | 0.0033051 | 0.0033051 | 0.0033051 | 9.0552e-06 | 9.0552e-06 | 9.0552e-06
R5 | 7440-66-6 | Zinc and compounds |  | 0% | 1.617e-08 | 1.617e-08 | lb/hr | PM10 emissions * analytical analysis in weight percent | 0.00014165 | 0.00014165 | 0.00014165 | 3.8808e-07 | 3.8808e-07 | 3.8808e-07
RL1 | 7631-86-9 | Silica, crystalline (respirable) | 579 | 0% | 0.000721 | 0.000721 | lb/hr | PM10 emissions* Max % of chemical in quicklime and Natural SCM | 6.316 | 6.316 | 6.316 | 0.017304 | 0.017304 | 0.017304
RL1 | 7429-90-5 | Aluminum and compounds | 13 | 0% | 0.00035484 | 0.00035484 | lb/hr | PM10 emissions* Max% of chemical in Natural SCM*Ratio of molWt aluminum/aluminum Oxide | 3.1084 | 3.1084 | 3.1084 | 0.008516 | 0.008516 | 0.008516
RL1 | 7440-38-2 | Arsenic and compounds |  | 0% | 6.5096e-07 | 6.5096e-07 | lb/hr | PM10 emissions * analytical analysis in weight percent | 0.0057024 | 0.0057024 | 0.0057024 | 1.5623e-05 | 1.5623e-05 | 1.5623e-05
RL1 | 7440-39-3 | Barium and compounds |  | 0% | 5.5826e-07 | 5.5826e-07 | lb/hr | PM10 emissions * analytical analysis in weight percent | 0.0048904 | 0.0048904 | 0.0048904 | 1.3398e-05 | 1.3398e-05 | 1.3398e-05
RL1 | 7440-43-9 | Cadmium and compounds |  | 0% | 1.442e-09 | 1.442e-09 | lb/hr | PM10 emissions * analytical analysis in weight percent | 1.2632e-05 | 1.2632e-05 | 1.2632e-05 | 3.4608e-08 | 3.4608e-08 | 3.4608e-08
RL1 | 7439-92-1 | Lead and compounds |  | 0% | 2.06e-08 | 2.06e-08 | lb/hr | PM10 emissions * analytical analysis in weight percent | 0.00018046 | 0.00018046 | 0.00018046 | 4.944e-07 | 4.944e-07 | 4.944e-07
RL1 | 7439-96-5 | Manganese and compounds |  | 0% | 1.7531e-06 | 1.7531e-06 | lb/hr | PM10 emissions * analytical analysis in weight percent | 0.015357 | 0.015357 | 0.015357 | 4.2073e-05 | 4.2073e-05 | 4.2073e-05
RL1 | 7439-97-6 | Mercury and compounds |  | 0% | 1.1742e-10 | 1.1742e-10 | lb/hr | PM10 emissions * analytical analysis in weight percent | 1.0286e-06 | 1.0286e-06 | 1.0286e-06 | 2.8181e-09 | 2.8181e-09 | 2.8181e-09
RL1 | 7440-02-0 | Nickel and compounds |  | 0% | 4.12e-09 | 4.12e-09 | lb/hr | PM10 emissions * analytical analysis in weight percent | 3.6091e-05 | 3.6091e-05 | 3.6091e-05 | 9.888e-08 | 9.888e-08 | 9.888e-08
RL1 | 7782-49-2 | Selenium and compounds |  | 0% | 1.442e-07 | 1.442e-07 | lb/hr | PM10 emissions * analytical analysis in weight percent | 0.0012632 | 0.0012632 | 0.0012632 | 3.4608e-06 | 3.4608e-06 | 3.4608e-06
RL1 | 7440-66-6 | Zinc and compounds |  | 0% | 6.18e-09 | 6.18e-09 | lb/hr | PM10 emissions * analytical analysis in weight percent | 5.4137e-05 | 5.4137e-05 | 5.4137e-05 | 1.4832e-07 | 1.4832e-07 | 1.4832e-07
TL1 | 7631-86-9 | Silica, crystalline (respirable) | 579 | 0% | 0.000721 | 0.000721 | lb/hr | PM10 emissions* Max % of chemical in quicklime and Natural SCM | 6.316 | 6.316 | 6.316 | 0.017304 | 0.017304 | 0.017304
TL1 | 7429-90-5 | Aluminum and compounds | 13 | 0% | 0.00035484 | 0.00035484 | lb/hr | PM10 emissions* Max% of chemical in Natural SCM*Ratio of molWt aluminum/aluminum Oxide | 3.1084 | 3.1084 | 3.1084 | 0.008516 | 0.008516 | 0.008516
TL1 | 7440-38-2 | Arsenic and compounds |  | 0% | 6.5096e-07 | 6.5096e-07 | lb/hr | PM10 emissions * analytical analysis in weight percent | 0.0057024 | 0.0057024 | 0.0057024 | 1.5623e-05 | 1.5623e-05 | 1.5623e-05
TL1 | 7440-39-3 | Barium and compounds |  | 0% | 5.5826e-07 | 5.5826e-07 | lb/hr | PM10 emissions * analytical analysis in weight percent | 0.0048904 | 0.0048904 | 0.0048904 | 1.3398e-05 | 1.3398e-05 | 1.3398e-05
TL1 | 7440-43-9 | Cadmium and compounds |  | 0% | 1.442e-09 | 1.442e-09 | lb/hr | PM10 emissions * analytical analysis in weight percent | 1.2632e-05 | 1.2632e-05 | 1.2632e-05 | 3.4608e-08 | 3.4608e-08 | 3.4608e-08
TL1 | 7439-92-1 | Lead and compounds |  | 0% | 2.06e-08 | 2.06e-08 | lb/hr | PM10 emissions * analytical analysis in weight percent | 0.00018046 | 0.00018046 | 0.00018046 | 4.944e-07 | 4.944e-07 | 4.944e-07
TL1 | 7439-96-5 | Manganese and compounds |  | 0% | 1.7531e-06 | 1.7531e-06 | lb/hr | PM10 emissions * analytical analysis in weight percent | 0.015357 | 0.015357 | 0.015357 | 4.2073e-05 | 4.2073e-05 | 4.2073e-05
TL1 | 7439-97-6 | Mercury and compounds |  | 0% | 1.1742e-10 | 1.1742e-10 | lb/hr | PM10 emissions * analytical analysis in weight percent | 1.0286e-06 | 1.0286e-06 | 1.0286e-06 | 2.8181e-09 | 2.8181e-09 | 2.8181e-09
TL1 | 7440-02-0 | Nickel and compounds |  | 0% | 4.12e-09 | 4.12e-09 | lb/hr | PM10 emissions * analytical analysis in weight percent | 3.6091e-05 | 3.6091e-05 | 3.6091e-05 | 9.888e-08 | 9.888e-08 | 9.888e-08
TL1 | 7782-49-2 | Selenium and compounds |  | 0% | 1.442e-07 | 1.442e-07 | lb/hr | PM10 emissions * analytical analysis in weight percent | 0.0012632 | 0.0012632 | 0.0012632 | 3.4608e-06 | 3.4608e-06 | 3.4608e-06
TL1 | 7440-66-6 | Zinc and compounds |  | 0% | 6.18e-09 | 6.18e-09 | lb/hr | PM10 emissions * analytical analysis in weight percent | 5.4137e-05 | 5.4137e-05 | 5.4137e-05 | 1.4832e-07 | 1.4832e-07 | 1.4832e-07
SP1 | 7631-86-9 | Silica, crystalline (respirable) | 579 | 0% | 2.48e-08 | 1.91e-06 | lb/hr | PM10 emissions* Max % of Material/Chemical per natural Pozz SDS | 0.00021725 | 0.00021725 | 0.00021725 | 4.584e-05 | 4.584e-05 | 4.584e-05
SP1 | 7429-90-5 | Aluminum and compounds | 13 | 0% | 2.1359e-08 | 1.645e-06 | lb/hr | PM10 emissions* Max% of chemical per SDS*Ratio of molWt aluminum/aluminum Oxide | 0.0001871 | 0.0001871 | 0.0001871 | 3.948e-05 | 3.948e-05 | 3.948e-05
SP1 | 7440-38-2 | Arsenic and compounds | 37 | 0% | 3.9184e-11 | 3.0178e-09 | lb/hr | PM10 emissions * analytical analysis in weight percent | 3.4325e-07 | 3.4325e-07 | 3.4325e-07 | 7.2427e-08 | 7.2427e-08 | 7.2427e-08
SP1 | 7440-39-3 | Barium and compounds | 45 | 0% | 3.3604e-11 | 2.5881e-09 | lb/hr | PM10 emissions * analytical analysis in weight percent | 2.9437e-07 | 2.9437e-07 | 2.9437e-07 | 6.2113e-08 | 6.2113e-08 | 6.2113e-08
SP1 | 7440-43-9 | Cadmium and compounds | 83 | 0% | 8.68e-14 | 6.685e-12 | lb/hr | PM10 emissions * analytical analysis in weight percent | 7.6037e-10 | 7.6037e-10 | 7.6037e-10 | 1.6044e-10 | 1.6044e-10 | 1.6044e-10
SP1 | 7439-92-1 | Lead and compounds |  | 0% | 1.24e-12 | 9.55e-11 | lb/hr | PM10 emissions * analytical analysis in weight percent | 1.0862e-08 | 1.0862e-08 | 1.0862e-08 | 2.292e-09 | 2.292e-09 | 2.292e-09
SP1 | 7439-96-5 | Manganese and compounds | 305 | 0% | 1.0552e-10 | 8.127e-09 | lb/hr | PM10 emissions * analytical analysis in weight percent | 9.2439e-07 | 9.2439e-07 | 9.2439e-07 | 1.9505e-07 | 1.9505e-07 | 1.9505e-07
SP1 | 7439-97-6 | Mercury and compounds | 312 | 0% | 7.068e-15 | 5.4435e-13 | lb/hr | PM10 emissions * analytical analysis in weight percent | 6.1916e-11 | 6.1916e-11 | 6.1916e-11 | 1.3064e-11 | 1.3064e-11 | 1.3064e-11
SP1 | 7440-02-0 | Nickel and compounds | 316 | 0% | 2.48e-13 | 1.91e-11 | lb/hr | PM10 emissions * analytical analysis in weight percent | 2.1725e-09 | 2.1725e-09 | 2.1725e-09 | 4.584e-10 | 4.584e-10 | 4.584e-10
SP1 | 7782-49-2 | Selenium and compounds | 364 | 0% | 8.68e-12 | 6.685e-10 | lb/hr | PM10 emissions * analytical analysis in weight percent | 7.6037e-08 | 7.6037e-08 | 7.6037e-08 | 1.6044e-08 | 1.6044e-08 | 1.6044e-08
SP1 | 7440-66-6 | Zinc and compounds | 575 | 0% | 3.72e-13 | 2.865e-11 | lb/hr | PM10 emissions * analytical analysis in weight percent | 3.2587e-09 | 3.2587e-09 | 3.2587e-09 | 6.876e-10 | 6.876e-10 | 6.876e-10
SP2 (RWMSB-TUL) | 7631-86-9 | Silica, crystalline (respirable) | 632 | 0% | 0.000242 | 0.000242 | lb/hr | PM10 emissions* Max % of Material/Chemical per natural Pozz SDS | 2.1199 | 2.1199 | 2.1199 | 0.005808 | 0.005808 | 0.005808
SP2 (RWMSB-TUL) | 7429-90-5 | Aluminum and compounds | 13 | 0% | 0.00020842 | 0.00020842 | lb/hr | PM10 emissions* Max% of chemical per SDS*Ratio of molWt aluminum/aluminum Oxide | 1.8258 | 1.8258 | 1.8258 | 0.0050021 | 0.0050021 | 0.0050021
SP2 (RWMSB-TUL) | 7440-38-2 | Arsenic and compounds | 37 | 0% | 3.8236e-07 | 3.8236e-07 | lb/hr | PM10 emissions * analytical analysis in weight percent | 0.0033495 | 0.0033495 | 0.0033495 | 9.1766e-06 | 9.1766e-06 | 9.1766e-06
SP2 (RWMSB-TUL) | 7440-39-3 | Barium and compounds | 45 | 0% | 3.2791e-07 | 3.2791e-07 | lb/hr | PM10 emissions * analytical analysis in weight percent | 0.0028725 | 0.0028725 | 0.0028725 | 7.8698e-06 | 7.8698e-06 | 7.8698e-06
SP2 (RWMSB-TUL) | 7440-43-9 | Cadmium and compounds | 83 | 0% | 8.47e-10 | 8.47e-10 | lb/hr | PM10 emissions * analytical analysis in weight percent | 7.4197e-06 | 7.4197e-06 | 7.4197e-06 | 2.0328e-08 | 2.0328e-08 | 2.0328e-08
SP2 (RWMSB-TUL) | 7439-92-1 | Lead and compounds | 305 | 0% | 1.21e-08 | 1.21e-08 | lb/hr | PM10 emissions * analytical analysis in weight percent | 0.000106 | 0.000106 | 0.000106 | 2.904e-07 | 2.904e-07 | 2.904e-07
SP2 (RWMSB-TUL) | 7439-96-5 | Manganese and compounds | 312 | 0% | 1.0297e-06 | 1.0297e-06 | lb/hr | PM10 emissions * analytical analysis in weight percent | 0.0090203 | 0.0090203 | 0.0090203 | 2.4713e-05 | 2.4713e-05 | 2.4713e-05
SP2 (RWMSB-TUL) | 7439-97-6 | Mercury and compounds | 316 | 0% | 6.897e-11 | 6.897e-11 | lb/hr | PM10 emissions * analytical analysis in weight percent | 6.0418e-07 | 6.0418e-07 | 6.0418e-07 | 1.6553e-09 | 1.6553e-09 | 1.6553e-09
SP2 (RWMSB-TUL) | 7440-02-0 | Nickel and compounds | 364 | 0% | 2.42e-09 | 2.42e-09 | lb/hr | PM10 emissions * analytical analysis in weight percent | 2.1199e-05 | 2.1199e-05 | 2.1199e-05 | 5.808e-08 | 5.808e-08 | 5.808e-08
SP2 (RWMSB-TUL) | 7782-49-2 | Selenium and compounds | 575 | 0% | 8.47e-08 | 8.47e-08 | lb/hr | PM10 emissions * analytical analysis in weight percent | 0.00074197 | 0.00074197 | 0.00074197 | 2.0328e-06 | 2.0328e-06 | 2.0328e-06
SP2 (RWMSB-TUL) | 7440-66-6 | Zinc and compounds | 632 | 0% | 3.63e-09 | 3.63e-09 | lb/hr | PM10 emissions * analytical analysis in weight percent | 3.1799e-05 | 3.1799e-05 | 3.1799e-05 | 8.712e-08 | 8.712e-08 | 8.712e-08
RWMFH | 7631-86-9 | Silica, crystalline (respirable) | 579 | 0% | 0.000242 | 0.000242 | lb/hr | PM10 emissions* Max % of Material/Chemical per natural Pozz SDS | 2.1199 | 2.1199 | 2.1199 | 0.005808 | 0.005808 | 0.005808
RWMFH | 7429-90-5 | Aluminum and compounds | 13 | 0% | 0.00020842 | 0.00020842 | lb/hr | PM10 emissions* Max% of chemical per SDS*Ratio of molWt aluminum/aluminum Oxide | 1.8258 | 1.8258 | 1.8258 | 0.0050021 | 0.0050021 | 0.0050021
RWMFH | 7440-38-2 | Arsenic and compounds | 37 | 0% | 3.8236e-07 | 3.8236e-07 | lb/hr | PM10 emissions * analytical analysis in weight percent | 0.0033495 | 0.0033495 | 0.0033495 | 9.1766e-06 | 9.1766e-06 | 9.1766e-06
RWMFH | 7440-39-3 | Barium and compounds | 45 | 0% | 3.2791e-07 | 3.2791e-07 | lb/hr | PM10 emissions * analytical analysis in weight percent | 0.0028725 | 0.0028725 | 0.0028725 | 7.8698e-06 | 7.8698e-06 | 7.8698e-06
RWMFH | 7440-43-9 | Cadmium and compounds | 83 | 0% | 8.47e-10 | 8.47e-10 | lb/hr | PM10 emissions * analytical analysis in weight percent | 7.4197e-06 | 7.4197e-06 | 7.4197e-06 | 2.0328e-08 | 2.0328e-08 | 2.0328e-08
RWMFH | 7439-92-1 | Lead and compounds | 305 | 0% | 1.21e-08 | 1.21e-08 | lb/hr | PM10 emissions * analytical analysis in weight percent | 0.000106 | 0.000106 | 0.000106 | 2.904e-07 | 2.904e-07 | 2.904e-07
RWMFH | 7439-96-5 | Manganese and compounds | 312 | 0% | 1.0297e-06 | 1.0297e-06 | lb/hr | PM10 emissions * analytical analysis in weight percent | 0.0090203 | 0.0090203 | 0.0090203 | 2.4713e-05 | 2.4713e-05 | 2.4713e-05
RWMFH | 7439-97-6 | Mercury and compounds | 316 | 0% | 6.897e-11 | 6.897e-11 | lb/hr | PM10 emissions * analytical analysis in weight percent | 6.0418e-07 | 6.0418e-07 | 6.0418e-07 | 1.6553e-09 | 1.6553e-09 | 1.6553e-09
RWMFH | 7440-02-0 | Nickel and compounds | 364 | 0% | 2.42e-09 | 2.42e-09 | lb/hr | PM10 emissions * analytical analysis in weight percent | 2.1199e-05 | 2.1199e-05 | 2.1199e-05 | 5.808e-08 | 5.808e-08 | 5.808e-08
RWMFH | 7782-49-2 | Selenium and compounds | 575 | 0% | 8.47e-08 | 8.47e-08 | lb/hr | PM10 emissions * analytical analysis in weight percent | 0.00074197 | 0.00074197 | 0.00074197 | 2.0328e-06 | 2.0328e-06 | 2.0328e-06
RWMFH | 7440-66-6 | Zinc and compounds | 632 | 0% | 3.63e-09 | 3.63e-09 | lb/hr | PM10 emissions * analytical analysis in weight percent | 3.1799e-05 | 3.1799e-05 | 3.1799e-05 | 8.712e-08 | 8.712e-08 | 8.712e-08
SP1-OTUL | 7631-86-9 | Silica, crystalline (respirable) | 579 | 0% | 3.6e-05 | 3.6e-05 | lb/hr | PM10 emissions * analytical analysis in weight percent | 0.31536 | 0.31536 | 0.31536 | 0.000864 | 0.000864 | 0.000864
SP1-OTUL | 7429-90-5 | Aluminum and compounds | 13 | 0% | 3.1005e-05 | 3.1005e-05 | lb/hr | PM10 emissions * analytical analysis in weight percent | 0.2716 | 0.2716 | 0.2716 | 0.00074412 | 0.00074412 | 0.00074412
SP1-OTUL | 7440-38-2 | Arsenic and compounds | 37 | 0% | 5.688e-08 | 5.688e-08 | lb/hr | PM10 emissions * analytical analysis in weight percent | 0.00049827 | 0.00049827 | 0.00049827 | 1.3651e-06 | 1.3651e-06 | 1.3651e-06
SP1-OTUL | 7440-39-3 | Barium and compounds | 45 | 0% | 4.878e-08 | 4.878e-08 | lb/hr | PM10 emissions * analytical analysis in weight percent | 0.00042731 | 0.00042731 | 0.00042731 | 1.1707e-06 | 1.1707e-06 | 1.1707e-06
SP1-OTUL | 7440-43-9 | Cadmium and compounds | 83 | 0% | 1.26e-10 | 1.26e-10 | lb/hr | PM10 emissions * analytical analysis in weight percent | 1.1038e-06 | 1.1038e-06 | 1.1038e-06 | 3.024e-09 | 3.024e-09 | 3.024e-09
SP1-OTUL | 7439-92-1 | Lead and compounds | 305 | 0% | 1.8e-09 | 1.8e-09 | lb/hr | PM10 emissions * analytical analysis in weight percent | 1.5768e-05 | 1.5768e-05 | 1.5768e-05 | 4.32e-08 | 4.32e-08 | 4.32e-08
SP1-OTUL | 7439-96-5 | Manganese and compounds | 312 | 0% | 1.5318e-07 | 1.5318e-07 | lb/hr | PM10 emissions * analytical analysis in weight percent | 0.0013419 | 0.0013419 | 0.0013419 | 3.6763e-06 | 3.6763e-06 | 3.6763e-06
SP1-OTUL | 7439-97-6 | Mercury and compounds | 316 | 0% | 1.026e-11 | 1.026e-11 | lb/hr | PM10 emissions * analytical analysis in weight percent | 8.9878e-08 | 8.9878e-08 | 8.9878e-08 | 2.4624e-10 | 2.4624e-10 | 2.4624e-10
SP1-OTUL | 7440-02-0 | Nickel and compounds | 364 | 0% | 3.6e-09 | 3.6e-09 | lb/hr | PM10 emissions * analytical analysis in weight percent | 3.1536e-05 | 3.1536e-05 | 3.1536e-05 | 8.64e-08 | 8.64e-08 | 8.64e-08
SP1-OTUL | 7782-49-2 | Selenium and compounds | 575 | 0% | 1.26e-09 | 1.26e-09 | lb/hr | PM10 emissions * analytical analysis in weight percent | 1.1038e-05 | 1.1038e-05 | 1.1038e-05 | 3.024e-08 | 3.024e-08 | 3.024e-08
SP1-OTUL | 7440-66-6 | Zinc and compounds | 632 | 0% | 5.4e-10 | 5.4e-10 | lb/hr | PM10 emissions * analytical analysis in weight percent | 4.7304e-06 | 4.7304e-06 | 4.7304e-06 | 1.296e-08 | 1.296e-08 | 1.296e-08
INSERT ROWS ABOVE THIS LINE INSERT ROWS ABOVE THIS LINE INSERT ROWS ABOVE THIS LINE INSERT ROWS ABOVE THIS LINE
INSTRUCTIONS:
- CAS or DEQ ID: either use the drop-down provided or simply cut and paste each pollutant CAS number or DEQ ID (see DEQ Pollutant List Worksheet) emitted by the referenced TEU.
- Chemical Name: if a CAS number or DEQ ID is entered in Column B, Column C should perform a lookup from the DEQ Air Toxics list; alternatively, simply cut and paste the chemical names that correspond to the CAS numbers/DEQ ID in Column B if applicable.
- Control Efficiency: enter the pollutant specific control efficiency - this should include all capture and removal process efficiencies applicable to each individual pollutant.
- EF Values: provide emission factors for Annual and Max Daily conditions; if Annual and Max Daily EF values are equivalent, please enter value in Annual (Column F).
- Emission Factor Information Reference/Notes: provide EF references (e.g. Source Tests, AP-42, Engineering Estimates, etc) as well as any additional notes (e.g. control efficiencies).
- Calculated Emissions: follow guidance in "Form Instructions" worksheet for specific formulas.
AQ520 Form - Version 1.6
5/10/2021
Note on I11: [Threaded comment] Your version of Excel allows you to read this threaded comment; however, any edits to it will get removed if the file is opened in a newer version of Excel. Learn more: https://go.microsoft.com/fwlink/?linkid=870924 Comment: AP42 Chapter 1.3 emission factors for metal from No. 6 fuel oil combustion for dryer emission were used first and foremost where emission factors were available; where emission factors were not available and to be ultra conservative AP42 Chapter 1.11 emission factors for waste oil combustion were used.
Note on C12: GISKA Jonathan: EPA HAP compounds - cells shaded orange.
Note on E51: [Threaded comment] Your version of Excel allows you to read this threaded comment; however, any edits to it will get removed if the file is opened in a newer version of Excel. Learn more: https://go.microsoft.com/fwlink/?linkid=870924 Comment: Control efficiency is already included in the PM10 emission lb/hr, and the PM10 lb/hr is used in the calculation for all speciated particulate emissions
Note on E54: [Threaded comment] Your version of Excel allows you to read this threaded comment; however, any edits to it will get removed if the file is opened in a newer version of Excel. Learn more: https://go.microsoft.com/fwlink/?linkid=870924 Comment: Control efficiency is already included in the PM10 emission lb/hr, and the PM10 lb/hr is used in the calculation for all speciated particulate emissions
Note on E64: [Threaded comment] Your version of Excel allows you to read this threaded comment; however, any edits to it will get removed if the file is opened in a newer version of Excel. Learn more: https://go.microsoft.com/fwlink/?linkid=870924 Comment: Control efficiency is already included in the PM10 emission lb/hr, and the PM10 lb/hr is used in the calculation for all speciated particulate emissions
Note on E79: [Threaded comment] Your version of Excel allows you to read this threaded comment; however, any edits to it will get removed if the file is opened in a newer version of Excel. Learn more: https://go.microsoft.com/fwlink/?linkid=870924 Comment: Control efficiency is already included in the PM10 emission lb/hr, and the PM10 lb/hr is used in the calculation for all speciated particulate emissions
Note on E81: [Threaded comment] Your version of Excel allows you to read this threaded comment; however, any edits to it will get removed if the file is opened in a newer version of Excel. Learn more: https://go.microsoft.com/fwlink/?linkid=870924 Comment: Control efficiency is already included in the PM10 emission lb/hr, and the PM10 lb/hr is used in the calculation for all speciated particulate emissions
Note on E83: [Threaded comment] Your version of Excel allows you to read this threaded comment; however, any edits to it will get removed if the file is opened in a newer version of Excel. Learn more: https://go.microsoft.com/fwlink/?linkid=870924 Comment: Control efficiency is already included in the PM10 emission lb/hr, and the PM10 lb/hr is used in the calculation for all speciated particulate emissions
Note on E86: [Threaded comment] Your version of Excel allows you to read this threaded comment; however, any edits to it will get removed if the file is opened in a newer version of Excel. Learn more: https://go.microsoft.com/fwlink/?linkid=870924 Comment: Control efficiency is already included in the PM10 emission lb/hr, and the PM10 lb/hr is used in the calculation for all speciated particulate emissions
Note on E94: [Threaded comment] Your version of Excel allows you to read this threaded comment; however, any edits to it will get removed if the file is opened in a newer version of Excel. Learn more: https://go.microsoft.com/fwlink/?linkid=870924 Comment: Control efficiency is already included in the PM10 emission lb/hr, and the PM10 lb/hr is used in the calculation for all speciated particulate emissions
Note on E100: [Threaded comment] Your version of Excel allows you to read this threaded comment; however, any edits to it will get removed if the file is opened in a newer version of Excel. Learn more: https://go.microsoft.com/fwlink/?linkid=870924 Comment: Control efficiency is already included in the PM10 emission lb/hr, and the PM10 lb/hr is used in the calculation for all speciated particulate emissions
Note on E101: [Threaded comment] Your version of Excel allows you to read this threaded comment; however, any edits to it will get removed if the file is opened in a newer version of Excel. Learn more: https://go.microsoft.com/fwlink/?linkid=870924 Comment: Control efficiency is already included in the PM10 emission lb/hr, and the PM10 lb/hr is used in the calculation for all speciated particulate emissions
Note on I103: [Threaded comment] Your version of Excel allows you to read this threaded comment; however, any edits to it will get removed if the file is opened in a newer version of Excel. Learn more: https://go.microsoft.com/fwlink/?linkid=870924 Comment: Refer to speciated particulate * HAPs Metal tabs in LV PTE Calculation Spreadsheet
Note on I104: [Threaded comment] Your version of Excel allows you to read this threaded comment; however, any edits to it will get removed if the file is opened in a newer version of Excel. Learn more: https://go.microsoft.com/fwlink/?linkid=870924 Comment: Refer to speciated particulate * HAPs Metal tabs in LV PTE Calculation Spreadsheet
Note on I105: [Threaded comment] Your version of Excel allows you to read this threaded comment; however, any edits to it will get removed if the file is opened in a newer version of Excel. Learn more: https://go.microsoft.com/fwlink/?linkid=870924 Comment: Refer to speciated particulate * HAPs Metal tabs in LV PTE Calculation Spreadsheet
Note on I106: [Threaded comment] Your version of Excel allows you to read this threaded comment; however, any edits to it will get removed if the file is opened in a newer version of Excel. Learn more: https://go.microsoft.com/fwlink/?linkid=870924 Comment: Refer to speciated particulate * HAPs Metal tabs in LV PTE Calculation Spreadsheet
Note on I107: [Threaded comment] Your version of Excel allows you to read this threaded comment; however, any edits to it will get removed if the file is opened in a newer version of Excel. Learn more: https://go.microsoft.com/fwlink/?linkid=870924 Comment: Refer to speciated particulate * HAPs Metal tabs in LV PTE Calculation Spreadsheet
Note on I108: [Threaded comment] Your version of Excel allows you to read this threaded comment; however, any edits to it will get removed if the file is opened in a newer version of Excel. Learn more: https://go.microsoft.com/fwlink/?linkid=870924 Comment: Refer to speciated particulate * HAPs Metal tabs in LV PTE Calculation Spreadsheet
Note on I109: [Threaded comment] Your version of Excel allows you to read this threaded comment; however, any edits to it will get removed if the file is opened in a newer version of Excel. Learn more: https://go.microsoft.com/fwlink/?linkid=870924 Comment: Refer to speciated particulate * HAPs Metal tabs in LV PTE Calculation Spreadsheet
Note on I110: [Threaded comment] Your version of Excel allows you to read this threaded comment; however, any edits to it will get removed if the file is opened in a newer version of Excel. Learn more: https://go.microsoft.com/fwlink/?linkid=870924 Comment: Refer to speciated particulate * HAPs Metal tabs in LV PTE Calculation Spreadsheet
Note on I111: [Threaded comment] Your version of Excel allows you to read this threaded comment; however, any edits to it will get removed if the file is opened in a newer version of Excel. Learn more: https://go.microsoft.com/fwlink/?linkid=870924 Comment: Refer to speciated particulate * HAPs Metal tabs in LV PTE Calculation Spreadsheet
Note on E112: [Threaded comment] Your version of Excel allows you to read this threaded comment; however, any edits to it will get removed if the file is opened in a newer version of Excel. Learn more: https://go.microsoft.com/fwlink/?linkid=870924 Comment: Control efficiency is already included in the PM10 emission lb/hr, and the PM10 lb/hr is used in the calculation for all speciated particulate emissions
Note on E113: [Threaded comment] Your version of Excel allows you to read this threaded comment; however, any edits to it will get removed if the file is opened in a newer version of Excel. Learn more: https://go.microsoft.com/fwlink/?linkid=870924 Comment: Control efficiency is already included in the PM10 emission lb/hr, and the PM10 lb/hr is used in the calculation for all speciated particulate emissions
Note on E114: [Threaded comment] Your version of Excel allows you to read this threaded comment; however, any edits to it will get removed if the file is opened in a newer version of Excel. Learn more: https://go.microsoft.com/fwlink/?linkid=870924 Comment: Control efficiency is already included in the PM10 emission lb/hr, and the PM10 lb/hr is used in the calculation for all speciated particulate emissions
Note on I114: [Threaded comment] Your version of Excel allows you to read this threaded comment; however, any edits to it will get removed if the file is opened in a newer version of Excel. Learn more: https://go.microsoft.com/fwlink/?linkid=870924 Comment: Refer to speciated particulate * HAPs Metal tabs in LV PTE Calculation Spreadsheet
Note on E115: [Threaded comment] Your version of Excel allows you to read this threaded comment; however, any edits to it will get removed if the file is opened in a newer version of Excel. Learn more: https://go.microsoft.com/fwlink/?linkid=870924 Comment: Control efficiency is already included in the PM10 emission lb/hr, and the PM10 lb/hr is used in the calculation for all speciated particulate emissions
Note on I115: [Threaded comment] Your version of Excel allows you to read this threaded comment; however, any edits to it will get removed if the file is opened in a newer version of Excel. Learn more: https://go.microsoft.com/fwlink/?linkid=870924 Comment: Refer to speciated particulate * HAPs Metal tabs in LV PTE Calculation Spreadsheet
Note on E116: [Threaded comment] Your version of Excel allows you to read this threaded comment; however, any edits to it will get removed if the file is opened in a newer version of Excel. Learn more: https://go.microsoft.com/fwlink/?linkid=870924 Comment: Control efficiency is already included in the PM10 emission lb/hr, and the PM10 lb/hr is used in the calculation for all speciated particulate emissions
Note on I116: [Threaded comment] Your version of Excel allows you to read this threaded comment; however, any edits to it will get removed if the file is opened in a newer version of Excel. Learn more: https://go.microsoft.com/fwlink/?linkid=870924 Comment: Refer to speciated particulate * HAPs Metal tabs in LV PTE Calculation Spreadsheet
Note on E117: [Threaded comment] Your version of Excel allows you to read this threaded comment; however, any edits to it will get removed if the file is opened in a newer version of Excel. Learn more: https://go.microsoft.com/fwlink/?linkid=870924 Comment: Control efficiency is already included in the PM10 emission lb/hr, and the PM10 lb/hr is used in the calculation for all speciated particulate emissions
Note on I117: [Threaded comment] Your version of Excel allows you to read this threaded comment; however, any edits to it will get removed if the file is opened in a newer version of Excel. Learn more: https://go.microsoft.com/fwlink/?linkid=870924 Comment: Refer to speciated particulate * HAPs Metal tabs in LV PTE Calculation Spreadsheet
Note on E118: [Threaded comment] Your version of Excel allows you to read this threaded comment; however, any edits to it will get removed if the file is opened in a newer version of Excel. Learn more: https://go.microsoft.com/fwlink/?linkid=870924 Comment: Control efficiency is already included in the PM10 emission lb/hr, and the PM10 lb/hr is used in the calculation for all speciated particulate emissions
Note on I118: [Threaded comment] Your version of Excel allows you to read this threaded comment; however, any edits to it will get removed if the file is opened in a newer version of Excel. Learn more: https://go.microsoft.com/fwlink/?linkid=870924 Comment: Refer to speciated particulate * HAPs Metal tabs in LV PTE Calculation Spreadsheet
Note on E119: [Threaded comment] Your version of Excel allows you to read this threaded comment; however, any edits to it will get removed if the file is opened in a newer version of Excel. Learn more: https://go.microsoft.com/fwlink/?linkid=870924 Comment: Control efficiency is already included in the PM10 emission lb/hr, and the PM10 lb/hr is used in the calculation for all speciated particulate emissions
Note on I119: [Threaded comment] Your version of Excel allows you to read this threaded comment; however, any edits to it will get removed if the file is opened in a newer version of Excel. Learn more: https://go.microsoft.com/fwlink/?linkid=870924 Comment: Refer to speciated particulate * HAPs Metal tabs in LV PTE Calculation Spreadsheet
Note on E120: [Threaded comment] Your version of Excel allows you to read this threaded comment; however, any edits to it will get removed if the file is opened in a newer version of Excel. Learn more: https://go.microsoft.com/fwlink/?linkid=870924 Comment: Control efficiency is already included in the PM10 emission lb/hr, and the PM10 lb/hr is used in the calculation for all speciated particulate emissions
Note on I120: [Threaded comment] Your version of Excel allows you to read this threaded comment; however, any edits to it will get removed if the file is opened in a newer version of Excel. Learn more: https://go.microsoft.com/fwlink/?linkid=870924 Comment: Refer to speciated particulate * HAPs Metal tabs in LV PTE Calculation Spreadsheet
Note on E121: [Threaded comment] Your version of Excel allows you to read this threaded comment; however, any edits to it will get removed if the file is opened in a newer version of Excel. Learn more: https://go.microsoft.com/fwlink/?linkid=870924 Comment: Control efficiency is already included in the PM10 emission lb/hr, and the PM10 lb/hr is used in the calculation for all speciated particulate emissions
Note on I121: [Threaded comment] Your version of Excel allows you to read this threaded comment; however, any edits to it will get removed if the file is opened in a newer version of Excel. Learn more: https://go.microsoft.com/fwlink/?linkid=870924 Comment: Refer to speciated particulate * HAPs Metal tabs in LV PTE Calculation Spreadsheet
Note on E122: [Threaded comment] Your version of Excel allows you to read this threaded comment; however, any edits to it will get removed if the file is opened in a newer version of Excel. Learn more: https://go.microsoft.com/fwlink/?linkid=870924 Comment: Control efficiency is already included in the PM10 emission lb/hr, and the PM10 lb/hr is used in the calculation for all speciated particulate emissions
Note on I122: [Threaded comment] Your version of Excel allows you to read this threaded comment; however, any edits to it will get removed if the file is opened in a newer version of Excel. Learn more: https://go.microsoft.com/fwlink/?linkid=870924 Comment: Refer to speciated particulate * HAPs Metal tabs in LV PTE Calculation Spreadsheet
Note on E123: [Threaded comment] Your version of Excel allows you to read this threaded comment; however, any edits to it will get removed if the file is opened in a newer version of Excel. Learn more: https://go.microsoft.com/fwlink/?linkid=870924 Comment: Control efficiency is already included in the PM10 emission lb/hr, and the PM10 lb/hr is used in the calculation for all speciated particulate emissions
Note on E124: [Threaded comment] Your version of Excel allows you to read this threaded comment; however, any edits to it will get removed if the file is opened in a newer version of Excel. Learn more: https://go.microsoft.com/fwlink/?linkid=870924 Comment: Control efficiency is already included in the PM10 emission lb/hr, and the PM10 lb/hr is used in the calculation for all speciated particulate emissions
Note on E125: [Threaded comment] Your version of Excel allows you to read this threaded comment; however, any edits to it will get removed if the file is opened in a newer version of Excel. Learn more: https://go.microsoft.com/fwlink/?linkid=870924 Comment: Control efficiency is already included in the PM10 emission lb/hr, and the PM10 lb/hr is used in the calculation for all speciated particulate emissions
Note on I125: [Threaded comment] Your version of Excel allows you to read this threaded comment; however, any edits to it will get removed if the file is opened in a newer version of Excel. Learn more: https://go.microsoft.com/fwlink/?linkid=870924 Comment: Added % from quicklime and Natural Pozzolan SDS, to assume worse case, other 2 additives are not listed on the DEQ pollutant list, therefore were not added
Note on E126: [Threaded comment] Your version of Excel allows you to read this threaded comment; however, any edits to it will get removed if the file is opened in a newer version of Excel. Learn more: https://go.microsoft.com/fwlink/?linkid=870924 Comment: Control efficiency is already included in the PM10 emission lb/hr, and the PM10 lb/hr is used in the calculation for all speciated particulate emissions
Note on I126: [Threaded comment] Your version of Excel allows you to read this threaded comment; however, any edits to it will get removed if the file is opened in a newer version of Excel. Learn more: https://go.microsoft.com/fwlink/?linkid=870924 Comment: Used max percent from Natural Pozzolan SDS, since the main constituent in the final product is the natural SCM Pozzolan, other two chemicals don’t have constituents list on the DEQ pollutant list
Note on E127: [Threaded comment] Your version of Excel allows you to read this threaded comment; however, any edits to it will get removed if the file is opened in a newer version of Excel. Learn more: https://go.microsoft.com/fwlink/?linkid=870924 Comment: Control efficiency is already included in the PM10 emission lb/hr, and the PM10 lb/hr is used in the calculation for all speciated particulate emissions
Note on I127: [Threaded comment] Your version of Excel allows you to read this threaded comment; however, any edits to it will get removed if the file is opened in a newer version of Excel. Learn more: https://go.microsoft.com/fwlink/?linkid=870924 Comment: Refer to speciated particulate * HAPs Metal tabs in LV PTE Calculation Spreadsheet
Note on E128: [Threaded comment] Your version of Excel allows you to read this threaded comment; however, any edits to it will get removed if the file is opened in a newer version of Excel. Learn more: https://go.microsoft.com/fwlink/?linkid=870924 Comment: Control efficiency is already included in the PM10 emission lb/hr, and the PM10 lb/hr is used in the calculation for all speciated particulate emissions
Note on I128: [Threaded comment] Your version of Excel allows you to read this threaded comment; however, any edits to it will get removed if the file is opened in a newer version of Excel. Learn more: https://go.microsoft.com/fwlink/?linkid=870924 Comment: Refer to speciated particulate * HAPs Metal tabs in LV PTE Calculation Spreadsheet
Note on E129: [Threaded comment] Your version of Excel allows you to read this threaded comment; however, any edits to it will get removed if the file is opened in a newer version of Excel. Learn more: https://go.microsoft.com/fwlink/?linkid=870924 Comment: Control efficiency is already included in the PM10 emission lb/hr, and the PM10 lb/hr is used in the calculation for all speciated particulate emissions
Note on I129: [Threaded comment] Your version of Excel allows you to read this threaded comment; however, any edits to it will get removed if the file is opened in a newer version of Excel. Learn more: https://go.microsoft.com/fwlink/?linkid=870924 Comment: Refer to speciated particulate * HAPs Metal tabs in LV PTE Calculation Spreadsheet
Note on E130: [Threaded comment] Your version of Excel allows you to read this threaded comment; however, any edits to it will get removed if the file is opened in a newer version of Excel. Learn more: https://go.microsoft.com/fwlink/?linkid=870924 Comment: Control efficiency is already included in the PM10 emission lb/hr, and the PM10 lb/hr is used in the calculation for all speciated particulate emissions
Note on I130: [Threaded comment] Your version of Excel allows you to read this threaded comment; however, any edits to it will get removed if the file is opened in a newer version of Excel. Learn more: https://go.microsoft.com/fwlink/?linkid=870924 Comment: Refer to speciated particulate * HAPs Metal tabs in LV PTE Calculation Spreadsheet
Note on E131: [Threaded comment] Your version of Excel allows you to read this threaded comment; however, any edits to it will get removed if the file is opened in a newer version of Excel. Learn more: https://go.microsoft.com/fwlink/?linkid=870924 Comment: Control efficiency is already included in the PM10 emission lb/hr, and the PM10 lb/hr is used in the calculation for all speciated particulate emissions
Note on I131: [Threaded comment] Your version of Excel allows you to read this threaded comment; however, any edits to it will get removed if the file is opened in a newer version of Excel. Learn more: https://go.microsoft.com/fwlink/?linkid=870924 Comment: Refer to speciated particulate * HAPs Metal tabs in LV PTE Calculation Spreadsheet
Note on E132: [Threaded comment] Your version of Excel allows you to read this threaded comment; however, any edits to it will get removed if the file is opened in a newer version of Excel. Learn more: https://go.microsoft.com/fwlink/?linkid=870924 Comment: Control efficiency is already included in the PM10 emission lb/hr, and the PM10 lb/hr is used in the calculation for all speciated particulate emissions
Note on I132: [Threaded comment] Your version of Excel allows you to read this threaded comment; however, any edits to it will get removed if the file is opened in a newer version of Excel. Learn more: https://go.microsoft.com/fwlink/?linkid=870924 Comment: Refer to speciated particulate * HAPs Metal tabs in LV PTE Calculation Spreadsheet
Note on E133: [Threaded comment] Your version of Excel allows you to read this threaded comment; however, any edits to it will get removed if the file is opened in a newer version of Excel. Learn more: https://go.microsoft.com/fwlink/?linkid=870924 Comment: Control efficiency is already included in the PM10 emission lb/hr, and the PM10 lb/hr is used in the calculation for all speciated particulate emissions
Note on I133: [Threaded comment] Your version of Excel allows you to read this threaded comment; however, any edits to it will get removed if the file is opened in a newer version of Excel. Learn more: https://go.microsoft.com/fwlink/?linkid=870924 Comment: Refer to speciated particulate * HAPs Metal tabs in LV PTE Calculation Spreadsheet
Note on E134: [Threaded comment] Your version of Excel allows you to read this threaded comment; however, any edits to it will get removed if the file is opened in a newer version of Excel. Learn more: https://go.microsoft.com/fwlink/?linkid=870924 Comment: Control efficiency is already included in the PM10 emission lb/hr, and the PM10 lb/hr is used in the calculation for all speciated particulate emissions
Note on I134: [Threaded comment] Your version of Excel allows you to read this threaded comment; however, any edits to it will get removed if the file is opened in a newer version of Excel. Learn more: https://go.microsoft.com/fwlink/?linkid=870924 Comment: Refer to speciated particulate * HAPs Metal tabs in LV PTE Calculation Spreadsheet
Note on E135: [Threaded comment] Your version of Excel allows you to read this threaded comment; however, any edits to it will get removed if the file is opened in a newer version of Excel. Learn more: https://go.microsoft.com/fwlink/?linkid=870924 Comment: Control efficiency is already included in the PM10 emission lb/hr, and the PM10 lb/hr is used in the calculation for all speciated particulate emissions
Note on I135: [Threaded comment] Your version of Excel allows you to read this threaded comment; however, any edits to it will get removed if the file is opened in a newer version of Excel. Learn more: https://go.microsoft.com/fwlink/?linkid=870924 Comment: Refer to speciated particulate * HAPs Metal tabs in LV PTE Calculation Spreadsheet
Note on E136: [Threaded comment] Your version of Excel allows you to read this threaded comment; however, any edits to it will get removed if the file is opened in a newer version of Excel. Learn more: https://go.microsoft.com/fwlink/?linkid=870924 Comment: Control efficiency is already included in the PM10 emission lb/hr, and the PM10 lb/hr is used in the calculation for all speciated particulate emissions
Note on I136: [Threaded comment] Your version of Excel allows you to read this threaded comment; however, any edits to it will get removed if the file is opened in a newer version of Excel. Learn more: https://go.microsoft.com/fwlink/?linkid=870924 Comment: Added % from quicklime and Natural Pozzolan SDS, to assume worse case, other 2 additives are not listed on the DEQ pollutant list, therefore were not added
Note on E137: [Threaded comment] Your version of Excel allows you to read this threaded comment; however, any edits to it will get removed if the file is opened in a newer version of Excel. Learn more: https://go.microsoft.com/fwlink/?linkid=870924 Comment: Control efficiency is already included in the PM10 emission lb/hr, and the PM10 lb/hr is used in the calculation for all speciated particulate emissions
Note on I137: [Threaded comment] Your version of Excel allows you to read this threaded comment; however, any edits to it will get removed if the file is opened in a newer version of Excel. Learn more: https://go.microsoft.com/fwlink/?linkid=870924 Comment: Used max percent from Natural Pozzolan SDS, since the main constituent in the final product is the natural SCM Pozzolan, other two chemicals don’t have constituents list on the DEQ pollutant list
Note on E138: [Threaded comment] Your version of Excel allows you to read this threaded comment; however, any edits to it will get removed if the file is opened in a newer version of Excel. Learn more: https://go.microsoft.com/fwlink/?linkid=870924 Comment: Control efficiency is already included in the PM10 emission lb/hr, and the PM10 lb/hr is used in the calculation for all speciated particulate emissions
Note on I138: [Threaded comment] Your version of Excel allows you to read this threaded comment; however, any edits to it will get removed if the file is opened in a newer version of Excel. Learn more: https://go.microsoft.com/fwlink/?linkid=870924 Comment: Refer to speciated particulate * HAPs Metal tabs in LV PTE Calculation Spreadsheet
Note on E139: [Threaded comment] Your version of Excel allows you to read this threaded comment; however, any edits to it will get removed if the file is opened in a newer version of Excel. Learn more: https://go.microsoft.com/fwlink/?linkid=870924 Comment: Control efficiency is already included in the PM10 emission lb/hr, and the PM10 lb/hr is used in the calculation for all speciated particulate emissions
Note on I139: [Threaded comment] Your version of Excel allows you to read this threaded comment; however, any edits to it will get removed if the file is opened in a newer version of Excel. Learn more: https://go.microsoft.com/fwlink/?linkid=870924 Comment: Refer to speciated particulate * HAPs Metal tabs in LV PTE Calculation Spreadsheet
Note on E140: [Threaded comment] Your version of Excel allows you to read this threaded comment; however, any edits to it will get removed if the file is opened in a newer version of Excel. Learn more: https://go.microsoft.com/fwlink/?linkid=870924 Comment: Control efficiency is already included in the PM10 emission lb/hr, and the PM10 lb/hr is used in the calculation for all speciated particulate emissions
Note on I140: [Threaded comment] Your version of Excel allows you to read this threaded comment; however, any edits to it will get removed if the file is opened in a newer version of Excel. Learn more: https://go.microsoft.com/fwlink/?linkid=870924 Comment: Refer to speciated particulate * HAPs Metal tabs in LV PTE Calculation Spreadsheet
Note on E141: [Threaded comment] Your version of Excel allows you to read this threaded comment; however, any edits to it will get removed if the file is opened in a newer version of Excel. Learn more: https://go.microsoft.com/fwlink/?linkid=870924 Comment: Control efficiency is already included in the PM10 emission lb/hr, and the PM10 lb/hr is used in the calculation for all speciated particulate emissions
Note on I141: [Threaded comment] Your version of Excel allows you to read this threaded comment; however, any edits to it will get removed if the file is opened in a newer version of Excel. Learn more: https://go.microsoft.com/fwlink/?linkid=870924 Comment: Refer to speciated particulate * HAPs Metal tabs in LV PTE Calculation Spreadsheet
Note on E142: [Threaded comment] Your version of Excel allows you to read this threaded comment; however, any edits to it will get removed if the file is opened in a newer version of Excel. Learn more: https://go.microsoft.com/fwlink/?linkid=870924 Comment: Control efficiency is already included in the PM10 emission lb/hr, and the PM10 lb/hr is used in the calculation for all speciated particulate emissions
Note on I142: [Threaded comment] Your version of Excel allows you to read this threaded comment; however, any edits to it will get removed if the file is opened in a newer version of Excel. Learn more: https://go.microsoft.com/fwlink/?linkid=870924 Comment: Refer to speciated particulate * HAPs Metal tabs in LV PTE Calculation Spreadsheet
Note on E143: [Threaded comment] Your version of Excel allows you to read this threaded comment; however, any edits to it will get removed if the file is opened in a newer version of Excel. Learn more: https://go.microsoft.com/fwlink/?linkid=870924 Comment: Control efficiency is already included in the PM10 emission lb/hr, and the PM10 lb/hr is used in the calculation for all speciated particulate emissions
Note on I143: [Threaded comment] Your version of Excel allows you to read this threaded comment; however, any edits to it will get removed if the file is opened in a newer version of Excel. Learn more: https://go.microsoft.com/fwlink/?linkid=870924 Comment: Refer to speciated particulate * HAPs Metal tabs in LV PTE Calculation Spreadsheet
Note on E144: [Threaded comment] Your version of Excel allows you to read this threaded comment; however, any edits to it will get removed if the file is opened in a newer version of Excel. Learn more: https://go.microsoft.com/fwlink/?linkid=870924 Comment: Control efficiency is already included in the PM10 emission lb/hr, and the PM10 lb/hr is used in the calculation for all speciated particulate emissions
Note on I144: [Threaded comment] Your version of Excel allows you to read this threaded comment; however, any edits to it will get removed if the file is opened in a newer version of Excel. Learn more: https://go.microsoft.com/fwlink/?linkid=870924 Comment: Refer to speciated particulate * HAPs Metal tabs in LV PTE Calculation Spreadsheet
Note on E145: [Threaded comment] Your version of Excel allows you to read this threaded comment; however, any edits to it will get removed if the file is opened in a newer version of Excel. Learn more: https://go.microsoft.com/fwlink/?linkid=870924 Comment: Control efficiency is already included in the PM10 emission lb/hr, and the PM10 lb/hr is used in the calculation for all speciated particulate emissions
Note on I145: [Threaded comment] Your version of Excel allows you to read this threaded comment; however, any edits to it will get removed if the file is opened in a newer version of Excel. Learn more: https://go.microsoft.com/fwlink/?linkid=870924 Comment: Refer to speciated particulate * HAPs Metal tabs in LV PTE Calculation Spreadsheet
Note on E146: [Threaded comment] Your version of Excel allows you to read this threaded comment; however, any edits to it will get removed if the file is opened in a newer version of Excel. Learn more: https://go.microsoft.com/fwlink/?linkid=870924 Comment: Control efficiency is already included in the PM10 emission lb/hr, and the PM10 lb/hr is used in the calculation for all speciated particulate emissions
Note on I146: [Threaded comment] Your version of Excel allows you to read this threaded comment; however, any edits to it will get removed if the file is opened in a newer version of Excel. Learn more: https://go.microsoft.com/fwlink/?linkid=870924 Comment: Refer to speciated particulate * HAPs Metal tabs in LV PTE Calculation Spreadsheet
Note on E147: [Threaded comment] Your version of Excel allows you to read this threaded comment; however, any edits to it will get removed if the file is opened in a newer version of Excel. Learn more: https://go.microsoft.com/fwlink/?linkid=870924 Comment: Control efficiency is already included in the PM10 emission lb/hr, and the PM10 lb/hr is used in the calculation for all speciated particulate emissions
Note on I147: [Threaded comment] Your version of Excel allows you to read this threaded comment; however, any edits to it will get removed if the file is opened in a newer version of Excel. Learn more: https://go.microsoft.com/fwlink/?linkid=870924 Comment: Added % from quicklime and Natural Pozzolan SDS, to assume worse case, other 2 additives are not listed on the DEQ pollutant list, therefore were not added
Note on E148: [Threaded comment] Your version of Excel allows you to read this threaded comment; however, any edits to it will get removed if the file is opened in a newer version of Excel. Learn more: https://go.microsoft.com/fwlink/?linkid=870924 Comment: Control efficiency is already included in the PM10 emission lb/hr, and the PM10 lb/hr is used in the calculation for all speciated particulate emissions
Note on I148: [Threaded comment] Your version of Excel allows you to read this threaded comment; however, any edits to it will get removed if the file is opened in a newer version of Excel. Learn more: https://go.microsoft.com/fwlink/?linkid=870924 Comment: Used max percent from Natural Pozzolan SDS, since the main constituent in the final product is the natural SCM Pozzolan, other two chemicals don’t have constituents list on the DEQ pollutant list
Note on E149: [Threaded comment] Your version of Excel allows you to read this threaded comment; however, any edits to it will get removed if the file is opened in a newer version of Excel. Learn more: https://go.microsoft.com/fwlink/?linkid=870924 Comment: Control efficiency is already included in the PM10 emission lb/hr, and the PM10 lb/hr is used in the calculation for all speciated particulate emissions
Note on I149: [Threaded comment] Your version of Excel allows you to read this threaded comment; however, any edits to it will get removed if the file is opened in a newer version of Excel. Learn more: https://go.microsoft.com/fwlink/?linkid=870924 Comment: Refer to speciated particulate * HAPs Metal tabs in LV PTE Calculation Spreadsheet
Note on E150: [Threaded comment] Your version of Excel allows you to read this threaded comment; however, any edits to it will get removed if the file is opened in a newer version of Excel. Learn more: https://go.microsoft.com/fwlink/?linkid=870924 Comment: Control efficiency is already included in the PM10 emission lb/hr, and the PM10 lb/hr is used in the calculation for all speciated particulate emissions
Note on I150: [Threaded comment] Your version of Excel allows you to read this threaded comment; however, any edits to it will get removed if the file is opened in a newer version of Excel. Learn more: https://go.microsoft.com/fwlink/?linkid=870924 Comment: Refer to speciated particulate * HAPs Metal tabs in LV PTE Calculation Spreadsheet
Note on E151: [Threaded comment] Your version of Excel allows you to read this threaded comment; however, any edits to it will get removed if the file is opened in a newer version of Excel. Learn more: https://go.microsoft.com/fwlink/?linkid=870924 Comment: Control efficiency is already included in the PM10 emission lb/hr, and the PM10 lb/hr is used in the calculation for all speciated particulate emissions
Note on I151: [Threaded comment] Your version of Excel allows you to read this threaded comment; however, any edits to it will get removed if the file is opened in a newer version of Excel. Learn more: https://go.microsoft.com/fwlink/?linkid=870924 Comment: Refer to speciated particulate * HAPs Metal tabs in LV PTE Calculation Spreadsheet
Note on E152: [Threaded comment] Your version of Excel allows you to read this threaded comment; however, any edits to it will get removed if the file is opened in a newer version of Excel. Learn more: https://go.microsoft.com/fwlink/?linkid=870924 Comment: Control efficiency is already included in the PM10 emission lb/hr, and the PM10 lb/hr is used in the calculation for all speciated particulate emissions
Note on I152: [Threaded comment] Your version of Excel allows you to read this threaded comment; however, any edits to it will get removed if the file is opened in a newer version of Excel. Learn more: https://go.microsoft.com/fwlink/?linkid=870924 Comment: Refer to speciated particulate * HAPs Metal tabs in LV PTE Calculation Spreadsheet
Note on E153: [Threaded comment] Your version of Excel allows you to read this threaded comment; however, any edits to it will get removed if the file is opened in a newer version of Excel. Learn more: https://go.microsoft.com/fwlink/?linkid=870924 Comment: Control efficiency is already included in the PM10 emission lb/hr, and the PM10 lb/hr is used in the calculation for all speciated particulate emissions
Note on I153: [Threaded comment] Your version of Excel allows you to read this threaded comment; however, any edits to it will get removed if the file is opened in a newer version of Excel. Learn more: https://go.microsoft.com/fwlink/?linkid=870924 Comment: Refer to speciated particulate * HAPs Metal tabs in LV PTE Calculation Spreadsheet
Note on E154: [Threaded comment] Your version of Excel allows you to read this threaded comment; however, any edits to it will get removed if the file is opened in a newer version of Excel. Learn more: https://go.microsoft.com/fwlink/?linkid=870924 Comment: Control efficiency is already included in the PM10 emission lb/hr, and the PM10 lb/hr is used in the calculation for all speciated particulate emissions
Note on I154: [Threaded comment] Your version of Excel allows you to read this threaded comment; however, any edits to it will get removed if the file is opened in a newer version of Excel. Learn more: https://go.microsoft.com/fwlink/?linkid=870924 Comment: Refer to speciated particulate * HAPs Metal tabs in LV PTE Calculation Spreadsheet
Note on E155: [Threaded comment] Your version of Excel allows you to read this threaded comment; however, any edits to it will get removed if the file is opened in a newer version of Excel. Learn more: https://go.microsoft.com/fwlink/?linkid=870924 Comment: Control efficiency is already included in the PM10 emission lb/hr, and the PM10 lb/hr is used in the calculation for all speciated particulate emissions
Note on I155: [Threaded comment] Your version of Excel allows you to read this threaded comment; however, any edits to it will get removed if the file is opened in a newer version of Excel. Learn more: https://go.microsoft.com/fwlink/?linkid=870924 Comment: Refer to speciated particulate * HAPs Metal tabs in LV PTE Calculation Spreadsheet
Note on E156: [Threaded comment] Your version of Excel allows you to read this threaded comment; however, any edits to it will get removed if the file is opened in a newer version of Excel. Learn more: https://go.microsoft.com/fwlink/?linkid=870924 Comment: Control efficiency is already included in the PM10 emission lb/hr, and the PM10 lb/hr is used in the calculation for all speciated particulate emissions
Note on I156: [Threaded comment] Your version of Excel allows you to read this threaded comment; however, any edits to it will get removed if the file is opened in a newer version of Excel. Learn more: https://go.microsoft.com/fwlink/?linkid=870924 Comment: Refer to speciated particulate * HAPs Metal tabs in LV PTE Calculation Spreadsheet
Note on E157: [Threaded comment] Your version of Excel allows you to read this threaded comment; however, any edits to it will get removed if the file is opened in a newer version of Excel. Learn more: https://go.microsoft.com/fwlink/?linkid=870924 Comment: Control efficiency is already included in the PM10 emission lb/hr, and the PM10 lb/hr is used in the calculation for all speciated particulate emissions
Note on I157: [Threaded comment] Your version of Excel allows you to read this threaded comment; however, any edits to it will get removed if the file is opened in a newer version of Excel. Learn more: https://go.microsoft.com/fwlink/?linkid=870924 Comment: Refer to speciated particulate * HAPs Metal tabs in LV PTE Calculation Spreadsheet
Note on I158: [Threaded comment] Your version of Excel allows you to read this threaded comment; however, any edits to it will get removed if the file is opened in a newer version of Excel. Learn more: https://go.microsoft.com/fwlink/?linkid=870924 Comment: To be ultra conservative, use the total % of the chemical in natural pozz and quicklime, to determine emissions, even though only a percentage of the chemical will actually go into each reactor for batching.
Note on E159: [Threaded comment] Your version of Excel allows you to read this threaded comment; however, any edits to it will get removed if the file is opened in a newer version of Excel. Learn more: https://go.microsoft.com/fwlink/?linkid=870924 Comment: Control efficiency is already included in the PM10 emission lb/hr, and the PM10 lb/hr is used in the calculation for all speciated particulate emissions
Note on I159: [Threaded comment] Your version of Excel allows you to read this threaded comment; however, any edits to it will get removed if the file is opened in a newer version of Excel. Learn more: https://go.microsoft.com/fwlink/?linkid=870924 Comment: To be ultra conservative we used the total percent from Natural Pozzolan SDS, since the main constituent in the final product is the natural SCM Pozzolan, TEA99 and polycarboxylate chemicals don’t have constituents listed on the DEQ pollutant list
Note on I160: [Threaded comment] Your version of Excel allows you to read this threaded comment; however, any edits to it will get removed if the file is opened in a newer version of Excel. Learn more: https://go.microsoft.com/fwlink/?linkid=870924 Comment: Refer to speciated particulate * HAPs Metal tabs in LV PTE Calculation Spreadsheet
Note on I161: [Threaded comment] Your version of Excel allows you to read this threaded comment; however, any edits to it will get removed if the file is opened in a newer version of Excel. Learn more: https://go.microsoft.com/fwlink/?linkid=870924 Comment: Refer to speciated particulate * HAPs Metal tabs in LV PTE Calculation Spreadsheet
Note on I162: [Threaded comment] Your version of Excel allows you to read this threaded comment; however, any edits to it will get removed if the file is opened in a newer version of Excel. Learn more: https://go.microsoft.com/fwlink/?linkid=870924 Comment: Refer to speciated particulate * HAPs Metal tabs in LV PTE Calculation Spreadsheet
Note on I163: [Threaded comment] Your version of Excel allows you to read this threaded comment; however, any edits to it will get removed if the file is opened in a newer version of Excel. Learn more: https://go.microsoft.com/fwlink/?linkid=870924 Comment: Refer to speciated particulate * HAPs Metal tabs in LV PTE Calculation Spreadsheet
Note on I164: [Threaded comment] Your version of Excel allows you to read this threaded comment; however, any edits to it will get removed if the file is opened in a newer version of Excel. Learn more: https://go.microsoft.com/fwlink/?linkid=870924 Comment: Refer to speciated particulate * HAPs Metal tabs in LV PTE Calculation Spreadsheet
Note on I165: [Threaded comment] Your version of Excel allows you to read this threaded comment; however, any edits to it will get removed if the file is opened in a newer version of Excel. Learn more: https://go.microsoft.com/fwlink/?linkid=870924 Comment: Refer to speciated particulate * HAPs Metal tabs in LV PTE Calculation Spreadsheet
Note on I166: [Threaded comment] Your version of Excel allows you to read this threaded comment; however, any edits to it will get removed if the file is opened in a newer version of Excel. Learn more: https://go.microsoft.com/fwlink/?linkid=870924 Comment: Refer to speciated particulate * HAPs Metal tabs in LV PTE Calculation Spreadsheet
Note on I167: [Threaded comment] Your version of Excel allows you to read this threaded comment; however, any edits to it will get removed if the file is opened in a newer version of Excel. Learn more: https://go.microsoft.com/fwlink/?linkid=870924 Comment: Refer to speciated particulate * HAPs Metal tabs in LV PTE Calculation Spreadsheet
Note on I168: [Threaded comment] Your version of Excel allows you to read this threaded comment; however, any edits to it will get removed if the file is opened in a newer version of Excel. Learn more: https://go.microsoft.com/fwlink/?linkid=870924 Comment: Refer to speciated particulate * HAPs Metal tabs in LV PTE Calculation Spreadsheet
Note on E169: [Threaded comment] Your version of Excel allows you to read this threaded comment; however, any edits to it will get removed if the file is opened in a newer version of Excel. Learn more: https://go.microsoft.com/fwlink/?linkid=870924 Comment: Control efficiency is already included in the PM10 emission lb/hr, and the PM10 lb/hr is used in the calculation for all speciated particulate emissions
Note on I169: [Threaded comment] Your version of Excel allows you to read this threaded comment; however, any edits to it will get removed if the file is opened in a newer version of Excel. Learn more: https://go.microsoft.com/fwlink/?linkid=870924 Comment: To be ultra conservative, use the total % of the chemical in natural pozz and quicklime, to determine emissions, even though only a percentage of the chemical will actually go into each reactor for batching.
Note on E170: [Threaded comment] Your version of Excel allows you to read this threaded comment; however, any edits to it will get removed if the file is opened in a newer version of Excel. Learn more: https://go.microsoft.com/fwlink/?linkid=870924 Comment: Control efficiency is already included in the PM10 emission lb/hr, and the PM10 lb/hr is used in the calculation for all speciated particulate emissions
Note on I170: [Threaded comment] Your version of Excel allows you to read this threaded comment; however, any edits to it will get removed if the file is opened in a newer version of Excel. Learn more: https://go.microsoft.com/fwlink/?linkid=870924 Comment: To be ultra conservative we used the total percent from Natural Pozzolan SDS, since the main constituent in the final product is the natural SCM Pozzolan, TEA99 and polycarboxylate chemicals don’t have constituents listed on the DEQ pollutant list
Note on I171: [Threaded comment] Your version of Excel allows you to read this threaded comment; however, any edits to it will get removed if the file is opened in a newer version of Excel. Learn more: https://go.microsoft.com/fwlink/?linkid=870924 Comment: Refer to speciated particulate * HAPs Metal tabs in LV PTE Calculation Spreadsheet
Note on I172: [Threaded comment] Your version of Excel allows you to read this threaded comment; however, any edits to it will get removed if the file is opened in a newer version of Excel. Learn more: https://go.microsoft.com/fwlink/?linkid=870924 Comment: Refer to speciated particulate * HAPs Metal tabs in LV PTE Calculation Spreadsheet
Note on I173: [Threaded comment] Your version of Excel allows you to read this threaded comment; however, any edits to it will get removed if the file is opened in a newer version of Excel. Learn more: https://go.microsoft.com/fwlink/?linkid=870924 Comment: Refer to speciated particulate * HAPs Metal tabs in LV PTE Calculation Spreadsheet
Note on I174: [Threaded comment] Your version of Excel allows you to read this threaded comment; however, any edits to it will get removed if the file is opened in a newer version of Excel. Learn more: https://go.microsoft.com/fwlink/?linkid=870924 Comment: Refer to speciated particulate * HAPs Metal tabs in LV PTE Calculation Spreadsheet
Note on I175: [Threaded comment] Your version of Excel allows you to read this threaded comment; however, any edits to it will get removed if the file is opened in a newer version of Excel. Learn more: https://go.microsoft.com/fwlink/?linkid=870924 Comment: Refer to speciated particulate * HAPs Metal tabs in LV PTE Calculation Spreadsheet
Note on I176: [Threaded comment] Your version of Excel allows you to read this threaded comment; however, any edits to it will get removed if the file is opened in a newer version of Excel. Learn more: https://go.microsoft.com/fwlink/?linkid=870924 Comment: Refer to speciated particulate * HAPs Metal tabs in LV PTE Calculation Spreadsheet
Note on I177: [Threaded comment] Your version of Excel allows you to read this threaded comment; however, any edits to it will get removed if the file is opened in a newer version of Excel. Learn more: https://go.microsoft.com/fwlink/?linkid=870924 Comment: Refer to speciated particulate * HAPs Metal tabs in LV PTE Calculation Spreadsheet
Note on I178: [Threaded comment] Your version of Excel allows you to read this threaded comment; however, any edits to it will get removed if the file is opened in a newer version of Excel. Learn more: https://go.microsoft.com/fwlink/?linkid=870924 Comment: Refer to speciated particulate * HAPs Metal tabs in LV PTE Calculation Spreadsheet
Note on I179: [Threaded comment] Your version of Excel allows you to read this threaded comment; however, any edits to it will get removed if the file is opened in a newer version of Excel. Learn more: https://go.microsoft.com/fwlink/?linkid=870924 Comment: Refer to speciated particulate * HAPs Metal tabs in LV PTE Calculation Spreadsheet
Note on E180: [Threaded comment] Your version of Excel allows you to read this threaded comment; however, any edits to it will get removed if the file is opened in a newer version of Excel. Learn more: https://go.microsoft.com/fwlink/?linkid=870924 Comment: Control efficiency is already included in the PM10 emission lb/hr, and the PM10 lb/hr is used in the calculation for all speciated particulate emissions
Note on I180: [Threaded comment] Your version of Excel allows you to read this threaded comment; however, any edits to it will get removed if the file is opened in a newer version of Excel. Learn more: https://go.microsoft.com/fwlink/?linkid=870924 Comment: To be ultra conservative, use the total % of the chemical in natural pozz and quicklime, to determine emissions, even though only a percentage of the chemical will actually go into each reactor for batching.
Note on E181: [Threaded comment] Your version of Excel allows you to read this threaded comment; however, any edits to it will get removed if the file is opened in a newer version of Excel. Learn more: https://go.microsoft.com/fwlink/?linkid=870924 Comment: Control efficiency is already included in the PM10 emission lb/hr, and the PM10 lb/hr is used in the calculation for all speciated particulate emissions
Note on I181: [Threaded comment] Your version of Excel allows you to read this threaded comment; however, any edits to it will get removed if the file is opened in a newer version of Excel. Learn more: https://go.microsoft.com/fwlink/?linkid=870924 Comment: To be ultra conservative we used the total percent from Natural Pozzolan SDS, since the main constituent in the final product is the natural SCM Pozzolan, TEA99 and polycarboxylate chemicals don’t have constituents listed on the DEQ pollutant list
Note on E182: [Threaded comment] Your version of Excel allows you to read this threaded comment; however, any edits to it will get removed if the file is opened in a newer version of Excel. Learn more: https://go.microsoft.com/fwlink/?linkid=870924 Comment: Control efficiency is already included in the PM10 emission lb/hr, and the PM10 lb/hr is used in the calculation for all speciated particulate emissions
Note on I182: [Threaded comment] Your version of Excel allows you to read this threaded comment; however, any edits to it will get removed if the file is opened in a newer version of Excel. Learn more: https://go.microsoft.com/fwlink/?linkid=870924 Comment: Refer to speciated particulate * HAPs Metal tabs in LV PTE Calculation Spreadsheet
Note on E183: [Threaded comment] Your version of Excel allows you to read this threaded comment; however, any edits to it will get removed if the file is opened in a newer version of Excel. Learn more: https://go.microsoft.com/fwlink/?linkid=870924 Comment: Control efficiency is already included in the PM10 emission lb/hr, and the PM10 lb/hr is used in the calculation for all speciated particulate emissions
Note on I183: [Threaded comment] Your version of Excel allows you to read this threaded comment; however, any edits to it will get removed if the file is opened in a newer version of Excel. Learn more: https://go.microsoft.com/fwlink/?linkid=870924 Comment: Refer to speciated particulate * HAPs Metal tabs in LV PTE Calculation Spreadsheet
Note on E184: [Threaded comment] Your version of Excel allows you to read this threaded comment; however, any edits to it will get removed if the file is opened in a newer version of Excel. Learn more: https://go.microsoft.com/fwlink/?linkid=870924 Comment: Control efficiency is already included in the PM10 emission lb/hr, and the PM10 lb/hr is used in the calculation for all speciated particulate emissions
Note on I184: [Threaded comment] Your version of Excel allows you to read this threaded comment; however, any edits to it will get removed if the file is opened in a newer version of Excel. Learn more: https://go.microsoft.com/fwlink/?linkid=870924 Comment: Refer to speciated particulate * HAPs Metal tabs in LV PTE Calculation Spreadsheet
Note on E185: [Threaded comment] Your version of Excel allows you to read this threaded comment; however, any edits to it will get removed if the file is opened in a newer version of Excel. Learn more: https://go.microsoft.com/fwlink/?linkid=870924 Comment: Control efficiency is already included in the PM10 emission lb/hr, and the PM10 lb/hr is used in the calculation for all speciated particulate emissions
Note on I185: [Threaded comment] Your version of Excel allows you to read this threaded comment; however, any edits to it will get removed if the file is opened in a newer version of Excel. Learn more: https://go.microsoft.com/fwlink/?linkid=870924 Comment: Refer to speciated particulate * HAPs Metal tabs in LV PTE Calculation Spreadsheet
Note on E186: [Threaded comment] Your version of Excel allows you to read this threaded comment; however, any edits to it will get removed if the file is opened in a newer version of Excel. Learn more: https://go.microsoft.com/fwlink/?linkid=870924 Comment: Control efficiency is already included in the PM10 emission lb/hr, and the PM10 lb/hr is used in the calculation for all speciated particulate emissions
Note on I186: [Threaded comment] Your version of Excel allows you to read this threaded comment; however, any edits to it will get removed if the file is opened in a newer version of Excel. Learn more: https://go.microsoft.com/fwlink/?linkid=870924 Comment: Refer to speciated particulate * HAPs Metal tabs in LV PTE Calculation Spreadsheet
Note on E187: [Threaded comment] Your version of Excel allows you to read this threaded comment; however, any edits to it will get removed if the file is opened in a newer version of Excel. Learn more: https://go.microsoft.com/fwlink/?linkid=870924 Comment: Control efficiency is already included in the PM10 emission lb/hr, and the PM10 lb/hr is used in the calculation for all speciated particulate emissions
Note on I187: [Threaded comment] Your version of Excel allows you to read this threaded comment; however, any edits to it will get removed if the file is opened in a newer version of Excel. Learn more: https://go.microsoft.com/fwlink/?linkid=870924 Comment: Refer to speciated particulate * HAPs Metal tabs in LV PTE Calculation Spreadsheet
Note on E188: [Threaded comment] Your version of Excel allows you to read this threaded comment; however, any edits to it will get removed if the file is opened in a newer version of Excel. Learn more: https://go.microsoft.com/fwlink/?linkid=870924 Comment: Control efficiency is already included in the PM10 emission lb/hr, and the PM10 lb/hr is used in the calculation for all speciated particulate emissions
Note on I188: [Threaded comment] Your version of Excel allows you to read this threaded comment; however, any edits to it will get removed if the file is opened in a newer version of Excel. Learn more: https://go.microsoft.com/fwlink/?linkid=870924 Comment: Refer to speciated particulate * HAPs Metal tabs in LV PTE Calculation Spreadsheet
Note on E189: [Threaded comment] Your version of Excel allows you to read this threaded comment; however, any edits to it will get removed if the file is opened in a newer version of Excel. Learn more: https://go.microsoft.com/fwlink/?linkid=870924 Comment: Control efficiency is already included in the PM10 emission lb/hr, and the PM10 lb/hr is used in the calculation for all speciated particulate emissions
Note on I189: [Threaded comment] Your version of Excel allows you to read this threaded comment; however, any edits to it will get removed if the file is opened in a newer version of Excel. Learn more: https://go.microsoft.com/fwlink/?linkid=870924 Comment: Refer to speciated particulate * HAPs Metal tabs in LV PTE Calculation Spreadsheet
Note on E190: [Threaded comment] Your version of Excel allows you to read this threaded comment; however, any edits to it will get removed if the file is opened in a newer version of Excel. Learn more: https://go.microsoft.com/fwlink/?linkid=870924 Comment: Control efficiency is already included in the PM10 emission lb/hr, and the PM10 lb/hr is used in the calculation for all speciated particulate emissions
Note on I190: [Threaded comment] Your version of Excel allows you to read this threaded comment; however, any edits to it will get removed if the file is opened in a newer version of Excel. Learn more: https://go.microsoft.com/fwlink/?linkid=870924 Comment: Refer to speciated particulate * HAPs Metal tabs in LV PTE Calculation Spreadsheet
Note on E191: [Threaded comment] Your version of Excel allows you to read this threaded comment; however, any edits to it will get removed if the file is opened in a newer version of Excel. Learn more: https://go.microsoft.com/fwlink/?linkid=870924 Comment: Control efficiency is already included in the PM10 emission lb/hr, and the PM10 lb/hr is used in the calculation for all speciated particulate emissions
Note on I191: [Threaded comment] Your version of Excel allows you to read this threaded comment; however, any edits to it will get removed if the file is opened in a newer version of Excel. Learn more: https://go.microsoft.com/fwlink/?linkid=870924 Comment: To be ultra conservative, use the total % of the chemical in natural pozz and quicklime, to determine emissions, even though only a percentage of the chemical will actually go into each reactor for batching.
Note on E192: [Threaded comment] Your version of Excel allows you to read this threaded comment; however, any edits to it will get removed if the file is opened in a newer version of Excel. Learn more: https://go.microsoft.com/fwlink/?linkid=870924 Comment: Control efficiency is already included in the PM10 emission lb/hr, and the PM10 lb/hr is used in the calculation for all speciated particulate emissions
Note on I192: [Threaded comment] Your version of Excel allows you to read this threaded comment; however, any edits to it will get removed if the file is opened in a newer version of Excel. Learn more: https://go.microsoft.com/fwlink/?linkid=870924 Comment: To be ultra conservative we used the total percent from Natural Pozzolan SDS, since the main constituent in the final product is the natural SCM Pozzolan, TEA99 and polycarboxylate chemicals don’t have constituents listed on the DEQ pollutant list
Note on E193: [Threaded comment] Your version of Excel allows you to read this threaded comment; however, any edits to it will get removed if the file is opened in a newer version of Excel. Learn more: https://go.microsoft.com/fwlink/?linkid=870924 Comment: Control efficiency is already included in the PM10 emission lb/hr, and the PM10 lb/hr is used in the calculation for all speciated particulate emissions
Note on I193: [Threaded comment] Your version of Excel allows you to read this threaded comment; however, any edits to it will get removed if the file is opened in a newer version of Excel. Learn more: https://go.microsoft.com/fwlink/?linkid=870924 Comment: Refer to speciated particulate * HAPs Metal tabs in LV PTE Calculation Spreadsheet
Note on E194: [Threaded comment] Your version of Excel allows you to read this threaded comment; however, any edits to it will get removed if the file is opened in a newer version of Excel. Learn more: https://go.microsoft.com/fwlink/?linkid=870924 Comment: Control efficiency is already included in the PM10 emission lb/hr, and the PM10 lb/hr is used in the calculation for all speciated particulate emissions
Note on I194: [Threaded comment] Your version of Excel allows you to read this threaded comment; however, any edits to it will get removed if the file is opened in a newer version of Excel. Learn more: https://go.microsoft.com/fwlink/?linkid=870924 Comment: Refer to speciated particulate * HAPs Metal tabs in LV PTE Calculation Spreadsheet
Note on E195: [Threaded comment] Your version of Excel allows you to read this threaded comment; however, any edits to it will get removed if the file is opened in a newer version of Excel. Learn more: https://go.microsoft.com/fwlink/?linkid=870924 Comment: Control efficiency is already included in the PM10 emission lb/hr, and the PM10 lb/hr is used in the calculation for all speciated particulate emissions
Note on I195: [Threaded comment] Your version of Excel allows you to read this threaded comment; however, any edits to it will get removed if the file is opened in a newer version of Excel. Learn more: https://go.microsoft.com/fwlink/?linkid=870924 Comment: Refer to speciated particulate * HAPs Metal tabs in LV PTE Calculation Spreadsheet
Note on E196: [Threaded comment] Your version of Excel allows you to read this threaded comment; however, any edits to it will get removed if the file is opened in a newer version of Excel. Learn more: https://go.microsoft.com/fwlink/?linkid=870924 Comment: Control efficiency is already included in the PM10 emission lb/hr, and the PM10 lb/hr is used in the calculation for all speciated particulate emissions
Note on I196: [Threaded comment] Your version of Excel allows you to read this threaded comment; however, any edits to it will get removed if the file is opened in a newer version of Excel. Learn more: https://go.microsoft.com/fwlink/?linkid=870924 Comment: Refer to speciated particulate * HAPs Metal tabs in LV PTE Calculation Spreadsheet
Note on E197: [Threaded comment] Your version of Excel allows you to read this threaded comment; however, any edits to it will get removed if the file is opened in a newer version of Excel. Learn more: https://go.microsoft.com/fwlink/?linkid=870924 Comment: Control efficiency is already included in the PM10 emission lb/hr, and the PM10 lb/hr is used in the calculation for all speciated particulate emissions
Note on I197: [Threaded comment] Your version of Excel allows you to read this threaded comment; however, any edits to it will get removed if the file is opened in a newer version of Excel. Learn more: https://go.microsoft.com/fwlink/?linkid=870924 Comment: Refer to speciated particulate * HAPs Metal tabs in LV PTE Calculation Spreadsheet
Note on E198: [Threaded comment] Your version of Excel allows you to read this threaded comment; however, any edits to it will get removed if the file is opened in a newer version of Excel. Learn more: https://go.microsoft.com/fwlink/?linkid=870924 Comment: Control efficiency is already included in the PM10 emission lb/hr, and the PM10 lb/hr is used in the calculation for all speciated particulate emissions
Note on I198: [Threaded comment] Your version of Excel allows you to read this threaded comment; however, any edits to it will get removed if the file is opened in a newer version of Excel. Learn more: https://go.microsoft.com/fwlink/?linkid=870924 Comment: Refer to speciated particulate * HAPs Metal tabs in LV PTE Calculation Spreadsheet
Note on E199: [Threaded comment] Your version of Excel allows you to read this threaded comment; however, any edits to it will get removed if the file is opened in a newer version of Excel. Learn more: https://go.microsoft.com/fwlink/?linkid=870924 Comment: Control efficiency is already included in the PM10 emission lb/hr, and the PM10 lb/hr is used in the calculation for all speciated particulate emissions
Note on I199: [Threaded comment] Your version of Excel allows you to read this threaded comment; however, any edits to it will get removed if the file is opened in a newer version of Excel. Learn more: https://go.microsoft.com/fwlink/?linkid=870924 Comment: Refer to speciated particulate * HAPs Metal tabs in LV PTE Calculation Spreadsheet
Note on E200: [Threaded comment] Your version of Excel allows you to read this threaded comment; however, any edits to it will get removed if the file is opened in a newer version of Excel. Learn more: https://go.microsoft.com/fwlink/?linkid=870924 Comment: Control efficiency is already included in the PM10 emission lb/hr, and the PM10 lb/hr is used in the calculation for all speciated particulate emissions
Note on I200: [Threaded comment] Your version of Excel allows you to read this threaded comment; however, any edits to it will get removed if the file is opened in a newer version of Excel. Learn more: https://go.microsoft.com/fwlink/?linkid=870924 Comment: Refer to speciated particulate * HAPs Metal tabs in LV PTE Calculation Spreadsheet
Note on E201: [Threaded comment] Your version of Excel allows you to read this threaded comment; however, any edits to it will get removed if the file is opened in a newer version of Excel. Learn more: https://go.microsoft.com/fwlink/?linkid=870924 Comment: Control efficiency is already included in the PM10 emission lb/hr, and the PM10 lb/hr is used in the calculation for all speciated particulate emissions
Note on I201: [Threaded comment] Your version of Excel allows you to read this threaded comment; however, any edits to it will get removed if the file is opened in a newer version of Excel. Learn more: https://go.microsoft.com/fwlink/?linkid=870924 Comment: Refer to speciated particulate * HAPs Metal tabs in LV PTE Calculation Spreadsheet
Note on E224: [Threaded comment] Your version of Excel allows you to read this threaded comment; however, any edits to it will get removed if the file is opened in a newer version of Excel. Learn more: https://go.microsoft.com/fwlink/?linkid=870924 Comment: Control efficiency is already included in the PM10 emission lb/hr, and the PM10 lb/hr is used in the calculation for all speciated particulate emissions
Note on I224: [Threaded comment] Your version of Excel allows you to read this threaded comment; however, any edits to it will get removed if the file is opened in a newer version of Excel. Learn more: https://go.microsoft.com/fwlink/?linkid=870924 Comment: To be ultra conservative, use the total % of the chemical in natural pozz and quicklime, to determine emissions, even though only a percentage of the chemical will actually go into each reactor for batching.
Note on E225: [Threaded comment] Your version of Excel allows you to read this threaded comment; however, any edits to it will get removed if the file is opened in a newer version of Excel. Learn more: https://go.microsoft.com/fwlink/?linkid=870924 Comment: Control efficiency is already included in the PM10 emission lb/hr, and the PM10 lb/hr is used in the calculation for all speciated particulate emissions
Note on I225: [Threaded comment] Your version of Excel allows you to read this threaded comment; however, any edits to it will get removed if the file is opened in a newer version of Excel. Learn more: https://go.microsoft.com/fwlink/?linkid=870924 Comment: To be ultra conservative we used the total percent from Natural Pozzolan SDS, since the main constituent in the final product is the natural SCM Pozzolan, TEA99 and polycarboxylate chemicals don’t have constituents listed on the DEQ pollutant list
Note on E226: [Threaded comment] Your version of Excel allows you to read this threaded comment; however, any edits to it will get removed if the file is opened in a newer version of Excel. Learn more: https://go.microsoft.com/fwlink/?linkid=870924 Comment: Control efficiency is already included in the PM10 emission lb/hr, and the PM10 lb/hr is used in the calculation for all speciated particulate emissions
Note on I226: [Threaded comment] Your version of Excel allows you to read this threaded comment; however, any edits to it will get removed if the file is opened in a newer version of Excel. Learn more: https://go.microsoft.com/fwlink/?linkid=870924 Comment: Refer to speciated particulate * HAPs Metal tabs in LV PTE Calculation Spreadsheet
Note on E227: [Threaded comment] Your version of Excel allows you to read this threaded comment; however, any edits to it will get removed if the file is opened in a newer version of Excel. Learn more: https://go.microsoft.com/fwlink/?linkid=870924 Comment: Control efficiency is already included in the PM10 emission lb/hr, and the PM10 lb/hr is used in the calculation for all speciated particulate emissions
Note on I227: [Threaded comment] Your version of Excel allows you to read this threaded comment; however, any edits to it will get removed if the file is opened in a newer version of Excel. Learn more: https://go.microsoft.com/fwlink/?linkid=870924 Comment: Refer to speciated particulate * HAPs Metal tabs in LV PTE Calculation Spreadsheet
Note on E228: [Threaded comment] Your version of Excel allows you to read this threaded comment; however, any edits to it will get removed if the file is opened in a newer version of Excel. Learn more: https://go.microsoft.com/fwlink/?linkid=870924 Comment: Control efficiency is already included in the PM10 emission lb/hr, and the PM10 lb/hr is used in the calculation for all speciated particulate emissions
Note on I228: [Threaded comment] Your version of Excel allows you to read this threaded comment; however, any edits to it will get removed if the file is opened in a newer version of Excel. Learn more: https://go.microsoft.com/fwlink/?linkid=870924 Comment: Refer to speciated particulate * HAPs Metal tabs in LV PTE Calculation Spreadsheet
Note on E229: [Threaded comment] Your version of Excel allows you to read this threaded comment; however, any edits to it will get removed if the file is opened in a newer version of Excel. Learn more: https://go.microsoft.com/fwlink/?linkid=870924 Comment: Control efficiency is already included in the PM10 emission lb/hr, and the PM10 lb/hr is used in the calculation for all speciated particulate emissions
Note on I229: [Threaded comment] Your version of Excel allows you to read this threaded comment; however, any edits to it will get removed if the file is opened in a newer version of Excel. Learn more: https://go.microsoft.com/fwlink/?linkid=870924 Comment: Refer to speciated particulate * HAPs Metal tabs in LV PTE Calculation Spreadsheet
Note on E230: [Threaded comment] Your version of Excel allows you to read this threaded comment; however, any edits to it will get removed if the file is opened in a newer version of Excel. Learn more: https://go.microsoft.com/fwlink/?linkid=870924 Comment: Control efficiency is already included in the PM10 emission lb/hr, and the PM10 lb/hr is used in the calculation for all speciated particulate emissions
Note on I230: [Threaded comment] Your version of Excel allows you to read this threaded comment; however, any edits to it will get removed if the file is opened in a newer version of Excel. Learn more: https://go.microsoft.com/fwlink/?linkid=870924 Comment: Refer to speciated particulate * HAPs Metal tabs in LV PTE Calculation Spreadsheet
Note on E231: [Threaded comment] Your version of Excel allows you to read this threaded comment; however, any edits to it will get removed if the file is opened in a newer version of Excel. Learn more: https://go.microsoft.com/fwlink/?linkid=870924 Comment: Control efficiency is already included in the PM10 emission lb/hr, and the PM10 lb/hr is used in the calculation for all speciated particulate emissions
Note on I231: [Threaded comment] Your version of Excel allows you to read this threaded comment; however, any edits to it will get removed if the file is opened in a newer version of Excel. Learn more: https://go.microsoft.com/fwlink/?linkid=870924 Comment: Refer to speciated particulate * HAPs Metal tabs in LV PTE Calculation Spreadsheet
Note on E232: [Threaded comment] Your version of Excel allows you to read this threaded comment; however, any edits to it will get removed if the file is opened in a newer version of Excel. Learn more: https://go.microsoft.com/fwlink/?linkid=870924 Comment: Control efficiency is already included in the PM10 emission lb/hr, and the PM10 lb/hr is used in the calculation for all speciated particulate emissions
Note on I232: [Threaded comment] Your version of Excel allows you to read this threaded comment; however, any edits to it will get removed if the file is opened in a newer version of Excel. Learn more: https://go.microsoft.com/fwlink/?linkid=870924 Comment: Refer to speciated particulate * HAPs Metal tabs in LV PTE Calculation Spreadsheet
Note on E233: [Threaded comment] Your version of Excel allows you to read this threaded comment; however, any edits to it will get removed if the file is opened in a newer version of Excel. Learn more: https://go.microsoft.com/fwlink/?linkid=870924 Comment: Control efficiency is already included in the PM10 emission lb/hr, and the PM10 lb/hr is used in the calculation for all speciated particulate emissions
Note on I233: [Threaded comment] Your version of Excel allows you to read this threaded comment; however, any edits to it will get removed if the file is opened in a newer version of Excel. Learn more: https://go.microsoft.com/fwlink/?linkid=870924 Comment: Refer to speciated particulate * HAPs Metal tabs in LV PTE Calculation Spreadsheet
Note on E234: [Threaded comment] Your version of Excel allows you to read this threaded comment; however, any edits to it will get removed if the file is opened in a newer version of Excel. Learn more: https://go.microsoft.com/fwlink/?linkid=870924 Comment: Control efficiency is already included in the PM10 emission lb/hr, and the PM10 lb/hr is used in the calculation for all speciated particulate emissions
Note on I234: [Threaded comment] Your version of Excel allows you to read this threaded comment; however, any edits to it will get removed if the file is opened in a newer version of Excel. Learn more: https://go.microsoft.com/fwlink/?linkid=870924 Comment: Refer to speciated particulate * HAPs Metal tabs in LV PTE Calculation Spreadsheet
Note on E235: [Threaded comment] Your version of Excel allows you to read this threaded comment; however, any edits to it will get removed if the file is opened in a newer version of Excel. Learn more: https://go.microsoft.com/fwlink/?linkid=870924 Comment: Control efficiency is already included in the PM10 emission lb/hr, and the PM10 lb/hr is used in the calculation for all speciated particulate emissions
Note on I235: [Threaded comment] Your version of Excel allows you to read this threaded comment; however, any edits to it will get removed if the file is opened in a newer version of Excel. Learn more: https://go.microsoft.com/fwlink/?linkid=870924 Comment: To be ultra conservative, use the total % of the chemical in natural pozz and quicklime, to determine emissions, even though only a percentage of the chemical will actually go into each reactor for batching.
Note on E236: [Threaded comment] Your version of Excel allows you to read this threaded comment; however, any edits to it will get removed if the file is opened in a newer version of Excel. Learn more: https://go.microsoft.com/fwlink/?linkid=870924 Comment: Control efficiency is already included in the PM10 emission lb/hr, and the PM10 lb/hr is used in the calculation for all speciated particulate emissions
Note on I236: [Threaded comment] Your version of Excel allows you to read this threaded comment; however, any edits to it will get removed if the file is opened in a newer version of Excel. Learn more: https://go.microsoft.com/fwlink/?linkid=870924 Comment: To be ultra conservative we used the total percent from Natural Pozzolan SDS, since the main constituent in the final product is the natural SCM Pozzolan, TEA99 and polycarboxylate chemicals don’t have constituents listed on the DEQ pollutant list
Note on E237: [Threaded comment] Your version of Excel allows you to read this threaded comment; however, any edits to it will get removed if the file is opened in a newer version of Excel. Learn more: https://go.microsoft.com/fwlink/?linkid=870924 Comment: Control efficiency is already included in the PM10 emission lb/hr, and the PM10 lb/hr is used in the calculation for all speciated particulate emissions
Note on I237: [Threaded comment] Your version of Excel allows you to read this threaded comment; however, any edits to it will get removed if the file is opened in a newer version of Excel. Learn more: https://go.microsoft.com/fwlink/?linkid=870924 Comment: Refer to speciated particulate * HAPs Metal tabs in LV PTE Calculation Spreadsheet
Note on E238: [Threaded comment] Your version of Excel allows you to read this threaded comment; however, any edits to it will get removed if the file is opened in a newer version of Excel. Learn more: https://go.microsoft.com/fwlink/?linkid=870924 Comment: Control efficiency is already included in the PM10 emission lb/hr, and the PM10 lb/hr is used in the calculation for all speciated particulate emissions
Note on I238: [Threaded comment] Your version of Excel allows you to read this threaded comment; however, any edits to it will get removed if the file is opened in a newer version of Excel. Learn more: https://go.microsoft.com/fwlink/?linkid=870924 Comment: Refer to speciated particulate * HAPs Metal tabs in LV PTE Calculation Spreadsheet
Note on E239: [Threaded comment] Your version of Excel allows you to read this threaded comment; however, any edits to it will get removed if the file is opened in a newer version of Excel. Learn more: https://go.microsoft.com/fwlink/?linkid=870924 Comment: Control efficiency is already included in the PM10 emission lb/hr, and the PM10 lb/hr is used in the calculation for all speciated particulate emissions
Note on I239: [Threaded comment] Your version of Excel allows you to read this threaded comment; however, any edits to it will get removed if the file is opened in a newer version of Excel. Learn more: https://go.microsoft.com/fwlink/?linkid=870924 Comment: Refer to speciated particulate * HAPs Metal tabs in LV PTE Calculation Spreadsheet
Note on E240: [Threaded comment] Your version of Excel allows you to read this threaded comment; however, any edits to it will get removed if the file is opened in a newer version of Excel. Learn more: https://go.microsoft.com/fwlink/?linkid=870924 Comment: Control efficiency is already included in the PM10 emission lb/hr, and the PM10 lb/hr is used in the calculation for all speciated particulate emissions
Note on I240: [Threaded comment] Your version of Excel allows you to read this threaded comment; however, any edits to it will get removed if the file is opened in a newer version of Excel. Learn more: https://go.microsoft.com/fwlink/?linkid=870924 Comment: Refer to speciated particulate * HAPs Metal tabs in LV PTE Calculation Spreadsheet
Note on E241: [Threaded comment] Your version of Excel allows you to read this threaded comment; however, any edits to it will get removed if the file is opened in a newer version of Excel. Learn more: https://go.microsoft.com/fwlink/?linkid=870924 Comment: Control efficiency is already included in the PM10 emission lb/hr, and the PM10 lb/hr is used in the calculation for all speciated particulate emissions
Note on I241: [Threaded comment] Your version of Excel allows you to read this threaded comment; however, any edits to it will get removed if the file is opened in a newer version of Excel. Learn more: https://go.microsoft.com/fwlink/?linkid=870924 Comment: Refer to speciated particulate * HAPs Metal tabs in LV PTE Calculation Spreadsheet
Note on E242: [Threaded comment] Your version of Excel allows you to read this threaded comment; however, any edits to it will get removed if the file is opened in a newer version of Excel. Learn more: https://go.microsoft.com/fwlink/?linkid=870924 Comment: Control efficiency is already included in the PM10 emission lb/hr, and the PM10 lb/hr is used in the calculation for all speciated particulate emissions
Note on I242: [Threaded comment] Your version of Excel allows you to read this threaded comment; however, any edits to it will get removed if the file is opened in a newer version of Excel. Learn more: https://go.microsoft.com/fwlink/?linkid=870924 Comment: Refer to speciated particulate * HAPs Metal tabs in LV PTE Calculation Spreadsheet
Note on E243: [Threaded comment] Your version of Excel allows you to read this threaded comment; however, any edits to it will get removed if the file is opened in a newer version of Excel. Learn more: https://go.microsoft.com/fwlink/?linkid=870924 Comment: Control efficiency is already included in the PM10 emission lb/hr, and the PM10 lb/hr is used in the calculation for all speciated particulate emissions
Note on I243: [Threaded comment] Your version of Excel allows you to read this threaded comment; however, any edits to it will get removed if the file is opened in a newer version of Excel. Learn more: https://go.microsoft.com/fwlink/?linkid=870924 Comment: Refer to speciated particulate * HAPs Metal tabs in LV PTE Calculation Spreadsheet
Note on E244: [Threaded comment] Your version of Excel allows you to read this threaded comment; however, any edits to it will get removed if the file is opened in a newer version of Excel. Learn more: https://go.microsoft.com/fwlink/?linkid=870924 Comment: Control efficiency is already included in the PM10 emission lb/hr, and the PM10 lb/hr is used in the calculation for all speciated particulate emissions
Note on I244: [Threaded comment] Your version of Excel allows you to read this threaded comment; however, any edits to it will get removed if the file is opened in a newer version of Excel. Learn more: https://go.microsoft.com/fwlink/?linkid=870924 Comment: Refer to speciated particulate * HAPs Metal tabs in LV PTE Calculation Spreadsheet
Note on E245: [Threaded comment] Your version of Excel allows you to read this threaded comment; however, any edits to it will get removed if the file is opened in a newer version of Excel. Learn more: https://go.microsoft.com/fwlink/?linkid=870924 Comment: Control efficiency is already included in the PM10 emission lb/hr, and the PM10 lb/hr is used in the calculation for all speciated particulate emissions
Note on I245: [Threaded comment] Your version of Excel allows you to read this threaded comment; however, any edits to it will get removed if the file is opened in a newer version of Excel. Learn more: https://go.microsoft.com/fwlink/?linkid=870924 Comment: Refer to speciated particulate * HAPs Metal tabs in LV PTE Calculation Spreadsheet
Note on E246: [Threaded comment] Your version of Excel allows you to read this threaded comment; however, any edits to it will get removed if the file is opened in a newer version of Excel. Learn more: https://go.microsoft.com/fwlink/?linkid=870924 Comment: Control efficiency is already included in the PM10 emission lb/hr, and the PM10 lb/hr is used in the calculation for all speciated particulate emissions
Note on I246: [Threaded comment] Your version of Excel allows you to read this threaded comment; however, any edits to it will get removed if the file is opened in a newer version of Excel. Learn more: https://go.microsoft.com/fwlink/?linkid=870924 Comment: To be ultra conservative, use the total % of the chemical in natural pozz and quicklime, to determine emissions, even though only a percentage of the chemical will actually go into each reactor for batching.
Note on E247: [Threaded comment] Your version of Excel allows you to read this threaded comment; however, any edits to it will get removed if the file is opened in a newer version of Excel. Learn more: https://go.microsoft.com/fwlink/?linkid=870924 Comment: Control efficiency is already included in the PM10 emission lb/hr, and the PM10 lb/hr is used in the calculation for all speciated particulate emissions
Note on I247: [Threaded comment] Your version of Excel allows you to read this threaded comment; however, any edits to it will get removed if the file is opened in a newer version of Excel. Learn more: https://go.microsoft.com/fwlink/?linkid=870924 Comment: To be ultra conservative we used the total percent from Natural Pozzolan SDS, since the main constituent in the final product is the natural SCM Pozzolan, TEA99 and polycarboxylate chemicals don’t have constituents listed on the DEQ pollutant list
Note on E248: [Threaded comment] Your version of Excel allows you to read this threaded comment; however, any edits to it will get removed if the file is opened in a newer version of Excel. Learn more: https://go.microsoft.com/fwlink/?linkid=870924 Comment: Control efficiency is already included in the PM10 emission lb/hr, and the PM10 lb/hr is used in the calculation for all speciated particulate emissions
Note on I248: [Threaded comment] Your version of Excel allows you to read this threaded comment; however, any edits to it will get removed if the file is opened in a newer version of Excel. Learn more: https://go.microsoft.com/fwlink/?linkid=870924 Comment: Refer to speciated particulate * HAPs Metal tabs in LV PTE Calculation Spreadsheet
Note on E249: [Threaded comment] Your version of Excel allows you to read this threaded comment; however, any edits to it will get removed if the file is opened in a newer version of Excel. Learn more: https://go.microsoft.com/fwlink/?linkid=870924 Comment: Control efficiency is already included in the PM10 emission lb/hr, and the PM10 lb/hr is used in the calculation for all speciated particulate emissions
Note on I249: [Threaded comment] Your version of Excel allows you to read this threaded comment; however, any edits to it will get removed if the file is opened in a newer version of Excel. Learn more: https://go.microsoft.com/fwlink/?linkid=870924 Comment: Refer to speciated particulate * HAPs Metal tabs in LV PTE Calculation Spreadsheet
Note on E250: [Threaded comment] Your version of Excel allows you to read this threaded comment; however, any edits to it will get removed if the file is opened in a newer version of Excel. Learn more: https://go.microsoft.com/fwlink/?linkid=870924 Comment: Control efficiency is already included in the PM10 emission lb/hr, and the PM10 lb/hr is used in the calculation for all speciated particulate emissions
Note on I250: [Threaded comment] Your version of Excel allows you to read this threaded comment; however, any edits to it will get removed if the file is opened in a newer version of Excel. Learn more: https://go.microsoft.com/fwlink/?linkid=870924 Comment: Refer to speciated particulate * HAPs Metal tabs in LV PTE Calculation Spreadsheet
Note on E251: [Threaded comment] Your version of Excel allows you to read this threaded comment; however, any edits to it will get removed if the file is opened in a newer version of Excel. Learn more: https://go.microsoft.com/fwlink/?linkid=870924 Comment: Control efficiency is already included in the PM10 emission lb/hr, and the PM10 lb/hr is used in the calculation for all speciated particulate emissions
Note on I251: [Threaded comment] Your version of Excel allows you to read this threaded comment; however, any edits to it will get removed if the file is opened in a newer version of Excel. Learn more: https://go.microsoft.com/fwlink/?linkid=870924 Comment: Refer to speciated particulate * HAPs Metal tabs in LV PTE Calculation Spreadsheet
Note on E252: [Threaded comment] Your version of Excel allows you to read this threaded comment; however, any edits to it will get removed if the file is opened in a newer version of Excel. Learn more: https://go.microsoft.com/fwlink/?linkid=870924 Comment: Control efficiency is already included in the PM10 emission lb/hr, and the PM10 lb/hr is used in the calculation for all speciated particulate emissions
Note on I252: [Threaded comment] Your version of Excel allows you to read this threaded comment; however, any edits to it will get removed if the file is opened in a newer version of Excel. Learn more: https://go.microsoft.com/fwlink/?linkid=870924 Comment: Refer to speciated particulate * HAPs Metal tabs in LV PTE Calculation Spreadsheet
Note on E253: [Threaded comment] Your version of Excel allows you to read this threaded comment; however, any edits to it will get removed if the file is opened in a newer version of Excel. Learn more: https://go.microsoft.com/fwlink/?linkid=870924 Comment: Control efficiency is already included in the PM10 emission lb/hr, and the PM10 lb/hr is used in the calculation for all speciated particulate emissions
Note on I253: [Threaded comment] Your version of Excel allows you to read this threaded comment; however, any edits to it will get removed if the file is opened in a newer version of Excel. Learn more: https://go.microsoft.com/fwlink/?linkid=870924 Comment: Refer to speciated particulate * HAPs Metal tabs in LV PTE Calculation Spreadsheet
Note on E254: [Threaded comment] Your version of Excel allows you to read this threaded comment; however, any edits to it will get removed if the file is opened in a newer version of Excel. Learn more: https://go.microsoft.com/fwlink/?linkid=870924 Comment: Control efficiency is already included in the PM10 emission lb/hr, and the PM10 lb/hr is used in the calculation for all speciated particulate emissions
Note on I254: [Threaded comment] Your version of Excel allows you to read this threaded comment; however, any edits to it will get removed if the file is opened in a newer version of Excel. Learn more: https://go.microsoft.com/fwlink/?linkid=870924 Comment: Refer to speciated particulate * HAPs Metal tabs in LV PTE Calculation Spreadsheet
Note on E255: [Threaded comment] Your version of Excel allows you to read this threaded comment; however, any edits to it will get removed if the file is opened in a newer version of Excel. Learn more: https://go.microsoft.com/fwlink/?linkid=870924 Comment: Control efficiency is already included in the PM10 emission lb/hr, and the PM10 lb/hr is used in the calculation for all speciated particulate emissions
Note on I255: [Threaded comment] Your version of Excel allows you to read this threaded comment; however, any edits to it will get removed if the file is opened in a newer version of Excel. Learn more: https://go.microsoft.com/fwlink/?linkid=870924 Comment: Refer to speciated particulate * HAPs Metal tabs in LV PTE Calculation Spreadsheet
Note on E256: [Threaded comment] Your version of Excel allows you to read this threaded comment; however, any edits to it will get removed if the file is opened in a newer version of Excel. Learn more: https://go.microsoft.com/fwlink/?linkid=870924 Comment: Control efficiency is already included in the PM10 emission lb/hr, and the PM10 lb/hr is used in the calculation for all speciated particulate emissions
Note on I256: [Threaded comment] Your version of Excel allows you to read this threaded comment; however, any edits to it will get removed if the file is opened in a newer version of Excel. Learn more: https://go.microsoft.com/fwlink/?linkid=870924 Comment: Refer to speciated particulate * HAPs Metal tabs in LV PTE Calculation Spreadsheet
Note on E257: [Threaded comment] Your version of Excel allows you to read this threaded comment; however, any edits to it will get removed if the file is opened in a newer version of Excel. Learn more: https://go.microsoft.com/fwlink/?linkid=870924 Comment: Control efficiency is already included in the PM10 emission lb/hr, and the PM10 lb/hr is used in the calculation for all speciated particulate emissions
Note on E258: [Threaded comment] Your version of Excel allows you to read this threaded comment; however, any edits to it will get removed if the file is opened in a newer version of Excel. Learn more: https://go.microsoft.com/fwlink/?linkid=870924 Comment: Control efficiency is already included in the PM10 emission lb/hr, and the PM10 lb/hr is used in the calculation for all speciated particulate emissions
Note on E259: [Threaded comment] Your version of Excel allows you to read this threaded comment; however, any edits to it will get removed if the file is opened in a newer version of Excel. Learn more: https://go.microsoft.com/fwlink/?linkid=870924 Comment: Control efficiency is already included in the PM10 emission lb/hr, and the PM10 lb/hr is used in the calculation for all speciated particulate emissions
Note on I259: [Threaded comment] Your version of Excel allows you to read this threaded comment; however, any edits to it will get removed if the file is opened in a newer version of Excel. Learn more: https://go.microsoft.com/fwlink/?linkid=870924 Comment: Refer to speciated particulate * HAPs Metal tabs in LV PTE Calculation Spreadsheet
Note on E260: [Threaded comment] Your version of Excel allows you to read this threaded comment; however, any edits to it will get removed if the file is opened in a newer version of Excel. Learn more: https://go.microsoft.com/fwlink/?linkid=870924 Comment: Control efficiency is already included in the PM10 emission lb/hr, and the PM10 lb/hr is used in the calculation for all speciated particulate emissions
Note on E261: [Threaded comment] Your version of Excel allows you to read this threaded comment; however, any edits to it will get removed if the file is opened in a newer version of Excel. Learn more: https://go.microsoft.com/fwlink/?linkid=870924 Comment: Control efficiency is already included in the PM10 emission lb/hr, and the PM10 lb/hr is used in the calculation for all speciated particulate emissions
Note on E262: [Threaded comment] Your version of Excel allows you to read this threaded comment; however, any edits to it will get removed if the file is opened in a newer version of Excel. Learn more: https://go.microsoft.com/fwlink/?linkid=870924 Comment: Control efficiency is already included in the PM10 emission lb/hr, and the PM10 lb/hr is used in the calculation for all speciated particulate emissions
Note on E263: [Threaded comment] Your version of Excel allows you to read this threaded comment; however, any edits to it will get removed if the file is opened in a newer version of Excel. Learn more: https://go.microsoft.com/fwlink/?linkid=870924 Comment: Control efficiency is already included in the PM10 emission lb/hr, and the PM10 lb/hr is used in the calculation for all speciated particulate emissions
Note on E264: [Threaded comment] Your version of Excel allows you to read this threaded comment; however, any edits to it will get removed if the file is opened in a newer version of Excel. Learn more: https://go.microsoft.com/fwlink/?linkid=870924 Comment: Control efficiency is already included in the PM10 emission lb/hr, and the PM10 lb/hr is used in the calculation for all speciated particulate emissions
Note on E265: [Threaded comment] Your version of Excel allows you to read this threaded comment; however, any edits to it will get removed if the file is opened in a newer version of Excel. Learn more: https://go.microsoft.com/fwlink/?linkid=870924 Comment: Control efficiency is already included in the PM10 emission lb/hr, and the PM10 lb/hr is used in the calculation for all speciated particulate emissions
Note on E266: [Threaded comment] Your version of Excel allows you to read this threaded comment; however, any edits to it will get removed if the file is opened in a newer version of Excel. Learn more: https://go.microsoft.com/fwlink/?linkid=870924 Comment: Control efficiency is already included in the PM10 emission lb/hr, and the PM10 lb/hr is used in the calculation for all speciated particulate emissions
Note on E267: [Threaded comment] Your version of Excel allows you to read this threaded comment; however, any edits to it will get removed if the file is opened in a newer version of Excel. Learn more: https://go.microsoft.com/fwlink/?linkid=870924 Comment: Control efficiency is already included in the PM10 emission lb/hr, and the PM10 lb/hr is used in the calculation for all speciated particulate emissions
Note on E268: [Threaded comment] Your version of Excel allows you to read this threaded comment; however, any edits to it will get removed if the file is opened in a newer version of Excel. Learn more: https://go.microsoft.com/fwlink/?linkid=870924 Comment: Control efficiency is already included in the PM10 emission lb/hr, and the PM10 lb/hr is used in the calculation for all speciated particulate emissions
Note on E269: [Threaded comment] Your version of Excel allows you to read this threaded comment; however, any edits to it will get removed if the file is opened in a newer version of Excel. Learn more: https://go.microsoft.com/fwlink/?linkid=870924 Comment: Control efficiency is already included in the PM10 emission lb/hr, and the PM10 lb/hr is used in the calculation for all speciated particulate emissions
Note on E270: [Threaded comment] Your version of Excel allows you to read this threaded comment; however, any edits to it will get removed if the file is opened in a newer version of Excel. Learn more: https://go.microsoft.com/fwlink/?linkid=870924 Comment: Control efficiency is already included in the PM10 emission lb/hr, and the PM10 lb/hr is used in the calculation for all speciated particulate emissions
Note on I270: [Threaded comment] Your version of Excel allows you to read this threaded comment; however, any edits to it will get removed if the file is opened in a newer version of Excel. Learn more: https://go.microsoft.com/fwlink/?linkid=870924 Comment: Refer to speciated particulate * HAPs Metal tabs in LV PTE Calculation Spreadsheet
Note on E271: [Threaded comment] Your version of Excel allows you to read this threaded comment; however, any edits to it will get removed if the file is opened in a newer version of Excel. Learn more: https://go.microsoft.com/fwlink/?linkid=870924 Comment: Control efficiency is already included in the PM10 emission lb/hr, and the PM10 lb/hr is used in the calculation for all speciated particulate emissions
Note on E272: [Threaded comment] Your version of Excel allows you to read this threaded comment; however, any edits to it will get removed if the file is opened in a newer version of Excel. Learn more: https://go.microsoft.com/fwlink/?linkid=870924 Comment: Control efficiency is already included in the PM10 emission lb/hr, and the PM10 lb/hr is used in the calculation for all speciated particulate emissions
Note on E273: [Threaded comment] Your version of Excel allows you to read this threaded comment; however, any edits to it will get removed if the file is opened in a newer version of Excel. Learn more: https://go.microsoft.com/fwlink/?linkid=870924 Comment: Control efficiency is already included in the PM10 emission lb/hr, and the PM10 lb/hr is used in the calculation for all speciated particulate emissions
Note on E274: [Threaded comment] Your version of Excel allows you to read this threaded comment; however, any edits to it will get removed if the file is opened in a newer version of Excel. Learn more: https://go.microsoft.com/fwlink/?linkid=870924 Comment: Control efficiency is already included in the PM10 emission lb/hr, and the PM10 lb/hr is used in the calculation for all speciated particulate emissions
Note on E275: [Threaded comment] Your version of Excel allows you to read this threaded comment; however, any edits to it will get removed if the file is opened in a newer version of Excel. Learn more: https://go.microsoft.com/fwlink/?linkid=870924 Comment: Control efficiency is already included in the PM10 emission lb/hr, and the PM10 lb/hr is used in the calculation for all speciated particulate emissions
Note on E276: [Threaded comment] Your version of Excel allows you to read this threaded comment; however, any edits to it will get removed if the file is opened in a newer version of Excel. Learn more: https://go.microsoft.com/fwlink/?linkid=870924 Comment: Control efficiency is already included in the PM10 emission lb/hr, and the PM10 lb/hr is used in the calculation for all speciated particulate emissions
Note on E277: [Threaded comment] Your version of Excel allows you to read this threaded comment; however, any edits to it will get removed if the file is opened in a newer version of Excel. Learn more: https://go.microsoft.com/fwlink/?linkid=870924 Comment: Control efficiency is already included in the PM10 emission lb/hr, and the PM10 lb/hr is used in the calculation for all speciated particulate emissions
Note on E278: [Threaded comment] Your version of Excel allows you to read this threaded comment; however, any edits to it will get removed if the file is opened in a newer version of Excel. Learn more: https://go.microsoft.com/fwlink/?linkid=870924 Comment: Control efficiency is already included in the PM10 emission lb/hr, and the PM10 lb/hr is used in the calculation for all speciated particulate emissions
Note on E279: [Threaded comment] Your version of Excel allows you to read this threaded comment; however, any edits to it will get removed if the file is opened in a newer version of Excel. Learn more: https://go.microsoft.com/fwlink/?linkid=870924 Comment: Control efficiency is already included in the PM10 emission lb/hr, and the PM10 lb/hr is used in the calculation for all speciated particulate emissions
Note on E280: [Threaded comment] Your version of Excel allows you to read this threaded comment; however, any edits to it will get removed if the file is opened in a newer version of Excel. Learn more: https://go.microsoft.com/fwlink/?linkid=870924 Comment: Control efficiency is already included in the PM10 emission lb/hr, and the PM10 lb/hr is used in the calculation for all speciated particulate emissions
Note on E281: [Threaded comment] Your version of Excel allows you to read this threaded comment; however, any edits to it will get removed if the file is opened in a newer version of Excel. Learn more: https://go.microsoft.com/fwlink/?linkid=870924 Comment: Control efficiency is already included in the PM10 emission lb/hr, and the PM10 lb/hr is used in the calculation for all speciated particulate emissions
Note on I281: [Threaded comment] Your version of Excel allows you to read this threaded comment; however, any edits to it will get removed if the file is opened in a newer version of Excel. Learn more: https://go.microsoft.com/fwlink/?linkid=870924 Comment: Refer to speciated particulate * HAPs Metal tabs in LV PTE Calculation Spreadsheet
Note on E282: [Threaded comment] Your version of Excel allows you to read this threaded comment; however, any edits to it will get removed if the file is opened in a newer version of Excel. Learn more: https://go.microsoft.com/fwlink/?linkid=870924 Comment: Control efficiency is already included in the PM10 emission lb/hr, and the PM10 lb/hr is used in the calculation for all speciated particulate emissions
Note on E283: [Threaded comment] Your version of Excel allows you to read this threaded comment; however, any edits to it will get removed if the file is opened in a newer version of Excel. Learn more: https://go.microsoft.com/fwlink/?linkid=870924 Comment: Control efficiency is already included in the PM10 emission lb/hr, and the PM10 lb/hr is used in the calculation for all speciated particulate emissions
Note on E284: [Threaded comment] Your version of Excel allows you to read this threaded comment; however, any edits to it will get removed if the file is opened in a newer version of Excel. Learn more: https://go.microsoft.com/fwlink/?linkid=870924 Comment: Control efficiency is already included in the PM10 emission lb/hr, and the PM10 lb/hr is used in the calculation for all speciated particulate emissions
Note on E285: [Threaded comment] Your version of Excel allows you to read this threaded comment; however, any edits to it will get removed if the file is opened in a newer version of Excel. Learn more: https://go.microsoft.com/fwlink/?linkid=870924 Comment: Control efficiency is already included in the PM10 emission lb/hr, and the PM10 lb/hr is used in the calculation for all speciated particulate emissions
Note on E286: [Threaded comment] Your version of Excel allows you to read this threaded comment; however, any edits to it will get removed if the file is opened in a newer version of Excel. Learn more: https://go.microsoft.com/fwlink/?linkid=870924 Comment: Control efficiency is already included in the PM10 emission lb/hr, and the PM10 lb/hr is used in the calculation for all speciated particulate emissions
Note on E287: [Threaded comment] Your version of Excel allows you to read this threaded comment; however, any edits to it will get removed if the file is opened in a newer version of Excel. Learn more: https://go.microsoft.com/fwlink/?linkid=870924 Comment: Control efficiency is already included in the PM10 emission lb/hr, and the PM10 lb/hr is used in the calculation for all speciated particulate emissions
Note on E288: [Threaded comment] Your version of Excel allows you to read this threaded comment; however, any edits to it will get removed if the file is opened in a newer version of Excel. Learn more: https://go.microsoft.com/fwlink/?linkid=870924 Comment: Control efficiency is already included in the PM10 emission lb/hr, and the PM10 lb/hr is used in the calculation for all speciated particulate emissions
Note on E289: [Threaded comment] Your version of Excel allows you to read this threaded comment; however, any edits to it will get removed if the file is opened in a newer version of Excel. Learn more: https://go.microsoft.com/fwlink/?linkid=870924 Comment: Control efficiency is already included in the PM10 emission lb/hr, and the PM10 lb/hr is used in the calculation for all speciated particulate emissions

## 4. Material Balance Activities
Emissions Unit/Product Information |  |  |  | Stack/Fugitive Information |  | Material Usage | [5 empty] | Material Waste
Toxics Emissions Unit ID | Emission Unit or Activity Description | Material Name | Manufacturer | Emission Type (e.g. Point or Fugitive) | Stack or Fugitive ID | Annual - Chronic [lb/year] |  |  | Max Daily - Acute [lb/day] |  |  | Annual - Chronic [lb/year] |  |  | Max Daily - Acute [lb/day]
[6 empty] | Actual | Requested PTE | Capacity | Actual | Requested PTE | Capacity | Actual | Requested PTE | Capacity | Actual | Requested PTE | Capacity
TEU-Booth | Widget Paint Booth - atomizer spray guns (EXAMPLE) | Widget Paint-A | Widget Paint Co. | Point | ST-4 | 12000 | 14000 | 20000 | 36 | 40 | 52 | 2000 | 2600 | 5000 | 5 | 7 | 14
TEU-Booth | Widget Paint Booth - atomizer spray guns (EXAMPLE) | Widget Paint-B | Widget Paint Co. | Point | ST-4 | 950 | 1200 | 1500 | 5 | 10 | 15 | 15 | 30 | 40 | 0.5 | 1 | 2
INSTRUCTIONS:
- Toxic Emissions Unit and Stack/Fugitive ID: use IDs consistent with permit identifiers if applicable.
- Emission Units or Activity Description: where possible, maintain consistency with permitted/reported Units/Type.
- Material Name: this is the commercial name that is provided on the manufacturer's SDS.
- Material Waste: this category should be used to account for all waste material shipped off-site, lost to drain, or incorporated into product.
- Max Daily Activity: for semi-continuous/batch processes this value should account for co-occurring activities, process and/or maintenance, that would account for the potential maximum emissions activities for this pollutant.
- Actual: values should be based on the last full year reported to DEQ, or estimates of normal activity (new sources).
- Capacity: maximum activity value achievable with 100% operational up-time for this activity.
- Requested PTE: values that a source is requesting to be permitted on that differ from "Actuals" and "Capacity".
AQ520 Form - Version 1.6 5/10/2021
Note on M10: GISKA Jonathan: "Material Waste" refers to the following: waste shipped off-site; liquid material that drains to waste collection or treatment systems; materials retained in the product; materials chemically reacted to substances not on the DEQ Air Toxics list; or any other relevant mechanisms that would excluded portions of the material from emissions calculations.

## 5. Pollutant Emissions - MB
Calculated Emissions
Toxics Emissions Unit ID | Material Name | Pollutant Information |  |  | Emissions Data |  |  | Annual Emissions - Chronic [lb/yr] |  |  | Total Daily Emissions - Acute [lb/day]
|  | CAS or DEQ ID | Chemical Name | DEQ Sequence ID | Control Efficiency | Percent Composition | Reference/Notes | Actual | Requested PTE | Capacity | Actual | Requested PTE | Capacity
TEU-BOOTH | Widget Paint-A | 67-56-1 | Methanol | 321 | 0% | 35% |  | 3500 | 3990 | 5250 | 10.85 | 11.55 | 13.3
TEU-BOOTH | Widget Paint-A | 100-40-3 | 4-Vinylcyclohexene | 625 | 0% | 48% |  | 4800 | 5472 | 7200 | 14.88 | 15.84 | 18.24
TEU-BOOTH | Widget Paint-A | 18540-29-9 | Chromium VI, chromate and dichromate particulate | 136 | 99.72% | 5% | Includes Transfer Efficiency (72%) and Filter Removal Efficiency (99%) | 1.4 | 1.596 | 2.1 | 0.00434 | 0.00462 | 0.00532
TEU-BOOTH | Widget Paint-B | 90-43-7 | 2-Phenylphenol | 502 | 0% | 0.5% |  | 4.675 | 5.85 | 7.3 | 0.0225 | 0.045 | 0.065
TEU-BOOTH | Widget Paint-B | 50-00-0 | Formaldehyde | 250 | 0% | 70% |  | 654.5 | 819 | 1022 | 3.15 | 6.3 | 9.1
TEU-BOOTH | Widget Paint-B | 7440-36-0 | Antimony and compounds | 33 | 99.72% | 5% | Includes Transfer Efficiency (72%) and Filter Removal Efficiency (99%) | 0.1309 | 0.1638 | 0.2044 | 0.00063 | 0.00126 | 0.00182
INSERT ROWS ABOVE THIS LINE INSERT ROWS ABOVE THIS LINE INSERT ROWS ABOVE THIS LINE INSERT ROWS ABOVE THIS LINE
INSTRUCTIONS:
- Material Name: must be consistent with Material Name on "Material Balance Activities" worksheet Column C.
- CAS or DEQ ID: either use the drop-down provided or simply cut and paste each pollutant CAS number or DEQ ID (see the DEQ Pollutant List worksheet) emitted by the referenced TEU.
- Chemical Name: if a CAS number or DEQ ID is entered in Column C, Column D should perform a lookup from the DEQ Air Toxics list; alternatively, simply cut and paste the chemical names that correspond to the CAS numbers/DEQ ID in Column C if applicable.
- Control Efficiency: enter the pollutant specific control efficiency - this should include all capture and removal process efficiencies applicable to each individual pollutant.
- Percent Composition: provide raw percent composition values for the pollutant as reported by supporting manufacturer documentation.
- Reference/Notes: provide references and notes for control efficiencies and/or any adjustments applied to material usage data via Material Waste (Columns M-R) on the "Material Balance Activities" worksheet.
Calculated Emissions: follow guidance in "Form Instructions" worksheet for specific formulas.
AQ520 Form - Version 1.6
5/10/2021
Note on D11: GISKA Jonathan: EPA HAP compounds - cells shaded orange.

## DEQ Pollutant List
DEQ ID | CASRN | Chemical Name | HAP
115 | 630-20-6 | 1,1,1,2-Tetrachloroethane
245 | 811-97-2 | 1,1,1,2-Tetrafluoroethane
326 | 71-55-6 | 1,1,1-Trichloroethane (methyl chloroform) | Y
594 | 79-34-5 | 1,1,2,2-Tetrachloroethane | Y
607 | 79-00-5 | 1,1,2-Trichloroethane (vinyl trichloride) | Y
193 | 75-34-3 | 1,1-Dichloroethane (ethylidene dichloride) | Y
244 | 75-37-6 | 1,1-Difluoroethane
212 | 57-14-7 | 1,1-Dimethylhydrazine | Y
546 | 67562-39-4 | 1,2,3,4,6,7,8-Heptachlorodibenzofuran (HpCDF) | Y
532 | 35822-46-9 | 1,2,3,4,6,7,8-Heptachlorodibenzo-p-dioxin (HpCDD) | Y
547 | 55673-89-7 | 1,2,3,4,7,8,9-Heptachlorodibenzofuran (HpCDF) | Y
542 | 70648-26-9 | 1,2,3,4,7,8-Hexachlorodibenzofuran (HxCDF) | Y
529 | 39227-28-6 | 1,2,3,4,7,8-Hexachlorodibenzo-p-dioxin (HxCDD) | Y
543 | 57117-44-9 | 1,2,3,6,7,8-Hexachlorodibenzofuran (HxCDF) | Y
530 | 57653-85-7 | 1,2,3,6,7,8-Hexachlorodibenzo-p-dioxin (HxCDD) | Y
544 | 72918-21-9 | 1,2,3,7,8,9-Hexachlorodibenzofuran (HxCDF) | Y
531 | 19408-74-3 | 1,2,3,7,8,9-Hexachlorodibenzo-p-dioxin (HxCDD) | Y
540 | 57117-41-6 | 1,2,3,7,8-Pentachlorodibenzofuran (PeCDF) | Y
528 | 40321-76-4 | 1,2,3,7,8-Pentachlorodibenzo-p-dioxin (PeCDD) | Y
609 | 96-18-4 | 1,2,3-Trichloropropane
613 | 526-73-8 | 1,2,3-Trimethylbenzene
113 | 120-82-1 | 1,2,4-Trichlorobenzene | Y
614 | 95-63-6 | 1,2,4-Trimethylbenzene
190 | 96-12-8 | 1,2-Dibromo-3-chloropropane (DBCP) | Y
110 | 95-50-1 | 1,2-Dichlorobenzene
195 | 78-87-5 | 1,2-Dichloropropane (propylene dichloride) | Y
335 | 540-73-8 | 1,2-Dimethylhydrazine
222 | 122-66-7 | 1,2-Diphenylhydrazine (hydrazobenzene) | Y
226 | 106-88-7 | 1,2-Epoxybutane | Y
564 | 75-55-8 | 1,2-Propyleneimine (2-methylaziridine) | Y
615 | 108-67-8 | 1,3,5-Trimethylbenzene
75 | 106-99-0 | 1,3-Butadiene | Y
111 | 541-73-1 | 1,3-Dichlorobenzene
196 | 542-75-6 | 1,3-Dichloropropene | Y
557 | 1120-71-4 | 1,3-Propane sultone | Y
220 | 123-91-1 | 1,4-Dioxane | Y
437 | 42397-64-8 | 1,6-Dinitropyrene | Y
438 | 42397-65-9 | 1,8-Dinitropyrene | Y
385 | 555-84-0 | 1-[(5-Nitrofurfurylidene)-amino]-2-imidazolidinone
20 | 82-28-0 | 1-Amino-2-methylanthraquinone
73 | 106-94-5 | 1-Bromopropane (n-propyl bromide) | Y
117 | 75-68-3 | 1-Chloro-1,1-difluoroethane
343 | 832-69-9 | 1-Methylphenanthrene | Y
344 | 2381-21-7 | 1-Methylpyrene | Y
444 | 5522-43-0 | 1-Nitropyrene | Y
616 | 540-84-1 | 2,2,4-Trimethylpentane | Y
545 | 60851-34-5 | 2,3,4,6,7,8-Hexachlorodibenzofuran (HxCDF) | Y
128 | 58-90-2 | 2,3,4,6-Tetrachlorophenol
541 | 57117-31-4 | 2,3,4,7,8-Pentachlorodibenzofuran (PeCDF) | Y
539 | 51207-31-9 | 2,3,7,8-Tetrachlorodibenzofuran (TcDF) | Y
527 | 1746-01-6 | 2,3,7,8-Tetrachlorodibenzo-p-dioxin (TCDD) | Y
191 | 96-13-9 | 2,3-Dibromo-1-propanol
125 | 95-95-4 | 2,4,5-Trichlorophenol | Y
126 | 88-06-2 | 2,4,6-Trichlorophenol | Y
171 | 53-19-0 | 2,4'-DDD (2,4'-dichlorodiphenyldichloroethane)
637 | 3424-82-6 | 2,4'-DDE (2,4'-dichlorodiphenyldichloroethene)
174 | 789-02-6 | 2,4'-DDT (2,4'-dichlorodiphenyltrichloroethane)
183 | 615-05-4 | 2,4-Diaminoanisole
15 | 39156-41-7 | 2,4-Diaminoanisole sulfate
184 | 95-80-7 | 2,4-Diaminotoluene (2,4-toluene diamine) | Y
123 | 120-83-2 | 2,4-Dichlorophenol
216 | 51-28-5 | 2,4-Dinitrophenol | Y
218 | 121-14-2 | 2,4-Dinitrotoluene | Y
219 | 606-20-2 | 2,6-Dinitrotoluene
433 | 53-96-3 | 2-Acetylaminofluorene | Y
19 | 68006-83-7 | 2-Amino-3-methyl-9H pyrido[2,3-b]indole
21 | 76180-96-6 | 2-Amino-3-methylimidazo-[4,5-f]quinoline
22 | 712-68-5 | 2-Amino-5-(5-nitro-2-furyl)-1,3,4-thiadiazole
434 | 117-79-3 | 2-Aminoanthraquinone
333 | 78-93-3 | 2-Butanone (methyl ethyl ketone) | Y
104 | 532-27-4 | 2-Chloroacetophenone | Y
122 | 95-57-8 | 2-Chlorophenol
427 | 91-57-6 | 2-Methyl naphthalene | Y
341 | 129-15-7 | 2-Methyl-1-nitroanthraquinone
338 | 75-86-5 | 2-Methyllactonitrile (acetone cyanohydrin)
345 | 109-06-8 | 2-Methylpyridine
363 | 91-59-8 | 2-Naphthylamine
443 | 607-57-8 | 2-Nitrofluorene | Y
389 | 79-46-9 | 2-Nitropropane | Y
502 | 90-43-7 | 2-Phenylphenol
192 | 91-94-1 | 3,3'-Dichlorobenzidine | Y
206 | 119-90-4 | 3,3'-Dimethoxybenzidine | Y
209 | 119-93-7 | 3,3'-Dimethylbenzidine (o-tolidine) | Y
18 | 6109-97-3 | 3-Amino-9-ethylcarbazole hydrochloride
120 | 563-47-3 | 3-Chloro-2-methyl-1-propene
439 | 56-49-5 | 3-Methylcholanthrene | Y
170 | 72-54-8 | 4,4'-DDD (4,4'-dichlorodiphenyldichloroethane)
173 | 72-55-9 | 4,4'-DDE (4,4'-dichlorodiphenyldichloroethene) | Y
17 | 101-80-4 | 4,4'-Diaminodiphenyl ether
303 | 80-05-7 | 4,4'-Isopropylidenediphenol (bisphenol A)
327 | 101-14-4 | 4,4'-Methylene bis(2-chloroaniline) (MOCA) | Y
331 | 838-88-0 | 4,4'-Methylene bis(2-methylaniline)
332 | 101-61-1 | 4,4'-Methylene bis(N,N'-dimethyl)aniline
329 | 101-77-9 | 4,4'-Methylenedianiline (and its dichloride) | Y
330 | 13552-44-8 | 4,4'-Methylenedianiline dihydrochloride
597 | 139-65-1 | 4,4'-Thiodianiline
215 | 534-52-1 | 4,6-Dinitro-o-cresol (and salts) | Y
24 | 92-67-1 | 4-Aminobiphenyl | Y
129 | 95-83-0 | 4-Chloro-o-phenylenediamine
207 | 60-11-7 | 4-Dimethylaminoazobenzene | Y
382 | 92-93-3 | 4-Nitrobiphenyl | Y
388 | 100-02-7 | 4-Nitrophenol | Y
445 | 57835-92-4 | 4-Nitropyrene | Y
400 | 104-40-5 | 4-Nonylphenol (and ethoxylates)
625 | 100-40-3 | 4-Vinylcyclohexene
440 | 3697-24-3 | 5-Methylchrysene | Y
441 | 602-87-9 | 5-Nitroacenaphthene | Y
380 | 99-59-2 | 5-Nitro-o-anisidine
442 | 7496-02-8 | 6-Nitrochrysene | Y
436 | 57-97-6 | 7,12-Dimethylbenz[a]anthracene | Y
418 | 194-59-2 | 7H-Dibenzo[c,g]carbazole | Y
23 | 26148-68-5 | A-alpha-c(2-amino-9h-pyrido[2,3-b]indole)
402 | 83-32-9 | Acenaphthene | Y
403 | 208-96-8 | Acenaphthylene | Y
1 | 75-07-0 | Acetaldehyde | Y
2 | 60-35-5 | Acetamide | Y
634 | 67-64-1 | Acetone
3 | 75-05-8 | Acetonitrile | Y
4 | 98-86-2 | Acetophenone | Y
5 | 107-02-8 | Acrolein | Y
6 | 79-06-1 | Acrylamide | Y
7 | 79-10-7 | Acrylic acid | Y
8 | 107-13-1 | Acrylonitrile | Y
9 | 50-76-0 | Actinomycin D
10 | 1596-84-5 | Alar
11 | 309-00-2 | Aldrin
12 | 107-05-1 | Allyl chloride | Y
283 | 319-84-6 | alpha-Hexachlorocyclohexane
13 | 7429-90-5 | Aluminum and compounds
14 | 1344-28-1 | Aluminum oxide (fibrous forms)
25 | 61-82-5 | Amitrole
26 | 7664-41-7 | Ammonia
27 | 7803-63-6 | Ammonium bisulfate
28 | 6484-52-2 | Ammonium nitrate
29 | 7783-20-2 | Ammonium sulfate
30 | 62-53-3 | Aniline | Y
635 | 191-26-4 | Anthanthrene
404 | 120-12-7 | Anthracene | Y
33 | 7440-36-0 | Antimony and compounds | Y
35 | 1309-64-4 | Antimony trioxide
36 | 140-57-8 | Aramite
37 | 7440-38-2 | Arsenic and compounds | Y
39 | 7784-42-1 | Arsine
356 | 1332-21-4 | Asbestos | Y
40 | 492-80-8 | Auramine
41 | 115-02-6 | Azaserine
42 | 446-86-6 | Azathioprine
44 | 103-33-3 | Azobenzene
45 | 7440-39-3 | Barium and compounds
405 | 56-55-3 | Benz[a]anthracene | Y
46 | 71-43-2 | Benzene | Y
47 | 92-87-5 | Benzidine (and its salts) | Y
406 | 50-32-8 | Benzo[a]pyrene | Y
407 | 205-99-2 | Benzo[b]fluoranthene | Y
408 | 205-12-9 | Benzo[c]fluorene
409 | 192-97-2 | Benzo[e]pyrene | Y
410 | 191-24-2 | Benzo[g,h,i]perylene | Y
411 | 205-82-3 | Benzo[j]fluoranthene | Y
412 | 207-08-9 | Benzo[k]fluoranthene | Y
52 | 271-89-6 | Benzofuran
53 | 98-07-7 | Benzoic trichloride (benzotrichloride) | Y
54 | 98-88-4 | Benzoyl chloride
55 | 94-36-0 | Benzoyl peroxide
56 | 100-44-7 | Benzyl chloride | Y
57 | 1694-09-3 | Benzyl Violet 4B
58 | 7440-41-7 | Beryllium and compounds | Y
60 | 1304-56-9 | Beryllium oxide
61 | 13510-49-1 | Beryllium sulfate
82 | 3068-88-0 | beta-Butyrolactone
284 | 319-85-7 | beta-Hexachlorocyclohexane
558 | 57-57-8 | beta-Propiolactone | Y
62 | 92-52-4 | Biphenyl | Y
63 | 111-44-4 | bis(2-Chloroethyl) ether (BCEE) | Y
65 | 103-23-1 | bis(2-Ethylhexyl) adipate
522 | 117-81-7 | bis(2-Ethylhexyl) phthalate (DEHP) | Y
64 | 542-88-1 | bis(Chloromethyl) ether | Y
66 | 7726-95-6 | Bromine and compounds
68 | 7789-30-2 | Bromine pentafluoride
71 | 75-27-4 | Bromodichloromethane
72 | 75-25-2 | Bromoform | Y
324 | 74-83-9 | Bromomethane (methyl bromide) | Y
77 | 141-32-2 | Butyl acrylate
519 | 85-68-7 | Butyl benzyl phthalate
81 | 25013-16-5 | Butylated hydroxyanisole
144 | 569-61-9 | C.I. Basic Red 9 monohydrochloride
83 | 7440-43-9 | Cadmium and compounds | Y
85 | 156-62-7 | Calcium cyanamide | Y
86 | 105-60-2 | Caprolactam
87 | 2425-06-1 | Captafol
88 | 133-06-2 | Captan | Y
435 | 63-25-2 | Carbaryl | Y
413 | 86-74-8 | Carbazole | Y
89 | 89 | Carbon black extracts
90 | 75-15-0 | Carbon disulfide | Y
91 | 56-23-5 | Carbon tetrachloride | Y
92 | 463-58-1 | Carbonyl sulfide | Y
93 | 9000-07-1 | Carrageenan (degraded)
94 | 120-80-9 | Catechol | Y
351 | 351 | Ceramic fibers | Y
95 | 133-90-4 | Chloramben | Y
96 | 305-03-3 | Chlorambucil
97 | 57-74-9 | Chlordane | Y
98 | 143-50-0 | Chlordecone
99 | 115-28-6 | Chlorendic acid
243 | 76-13-1 | Chlorinated fluorocarbon (1,1,2-trichloro-1,2,2-trifluoroethane, CFC-113)
100 | 108171-26-2 | Chlorinated paraffins
101 | 7782-50-5 | Chlorine | Y
102 | 10049-04-4 | Chlorine dioxide
103 | 79-11-8 | Chloroacetic acid | Y
105 | 85535-84-8 | Chloroalkanes C10-13 (chlorinated paraffins)
108 | 108-90-7 | Chlorobenzene | Y
114 | 510-15-6 | Chlorobenzilate (ethyl-4,4'-dichlorobenzilate) | Y
246 | 75-45-6 | Chlorodifluoromethane (Freon 22)
230 | 75-00-3 | Chloroethane (ethyl chloride) | Y
118 | 67-66-3 | Chloroform | Y
325 | 74-87-3 | Chloromethane (methyl chloride) | Y
119 | 107-30-2 | Chloromethyl methyl ether (technical grade) | Y
130 | 76-06-2 | Chloropicrin
131 | 126-99-8 | Chloroprene | Y
132 | 1897-45-6 | Chlorothalonil
134 | 54749-90-5 | Chlorozotocin
140 | 7738-94-5 | Chromic(VI) acid, including chromic acid aerosol mist and chromium trioxide | Y
136 | 18540-29-9 | Chromium VI, chromate and dichromate particulate | Y
414 | 218-01-9 | Chrysene | Y
145 | 87-29-6 | Cinnamyl anthranilate
146 | 7440-48-4 | Cobalt and compounds | Y
148 | 148 | Coke oven emissions | Y
149 | 7440-50-8 | Copper and compounds
150 | 150 | Creosotes
152 | 1319-77-3 | Cresols (mixture), including m-cresol, o-cresol, p-cresol | Y
156 | 4170-30-3 | Crotonaldehyde
158 | 80-15-9 | Cumene hydroperoxide
159 | 135-20-6 | Cupferron
161 | 74-90-8 | Cyanide, hydrogen | Y
162 | 110-82-7 | Cyclohexane
163 | 108-93-0 | Cyclohexanol
164 | 66-81-9 | Cycloheximide
415 | 27208-37-3 | Cyclopenta[c,d]pyrene
165 | 50-18-0 | Cyclophosphamide (anhydrous)
166 | 6055-19-2 | Cyclophosphamide (hydrated)
167 | 5160-02-1 | D & C Red No. 9
168 | 4342-03-4 | Dacarbazine
169 | 117-10-2 | Danthron (chrysazin)
172 | 3547-04-4 | DDE (1-chloro-4-[1-(4-chlorophenyl)ethyl]benzene) | Y
175 | 50-29-3 | DDT
186 | 333-41-5 | Diazinon
185 | 334-88-3 | Diazomethane | Y
416 | 226-36-8 | Dibenz[a,h]acridine | Y
419 | 53-70-3 | Dibenz[a,h]anthracene | Y
417 | 224-42-0 | Dibenz[a,j]acridine | Y
187 | 5385-75-1 | Dibenzo[a,e]fluoranthene
420 | 192-65-4 | Dibenzo[a,e]pyrene | Y
421 | 189-64-0 | Dibenzo[a,h]pyrene | Y
422 | 189-55-9 | Dibenzo[a,i]pyrene | Y
423 | 191-30-0 | Dibenzo[a,l]pyrene | Y
188 | 132-64-9 | Dibenzofuran | Y
189 | 124-48-1 | Dibromochloromethane
520 | 84-74-2 | Dibutyl phthalate | Y
247 | 75-71-8 | Dichlorodifluoromethane (Freon 12)
248 | 75-43-4 | Dichlorofluoromethane (Freon 21)
328 | 75-09-2 | Dichloromethane (methylene chloride) | Y
194 | 94-75-7 | Dichlorophenoxyacetic acid, salts and esters (2,4-D) | Y
197 | 62-73-7 | Dichlorvos (DDVP) | Y
198 | 115-32-2 | Dicofol
521 | 84-61-7 | Di-cyclohexyl phthalate (DCHP)
199 | 60-57-1 | Dieldrin
200 | 200 | Diesel particulate matter
201 | 111-42-2 | Diethanolamine | Y
202 | 64-67-5 | Diethyl sulfate | Y
258 | 111-46-6 | Diethylene glycol
259 | 111-96-6 | Diethylene glycol dimethyl ether | Y
260 | 112-34-5 | Diethylene glycol monobutyl ether | Y
261 | 111-90-0 | Diethylene glycol monoethyl ether | Y
262 | 111-77-3 | Diethylene glycol monomethyl ether | Y
320 | 627-44-1 | Diethylmercury
523 | 84-66-2 | Diethylphthalate
204 | 101-90-6 | Diglycidyl resorcinol ether
205 | 94-58-6 | Dihydrosafrole
210 | 79-44-7 | Dimethyl carbamoyl chloride | Y
211 | 68-12-2 | Dimethyl formamide | Y
524 | 131-11-3 | Dimethyl phthalate | Y
213 | 77-78-1 | Dimethyl sulfate | Y
319 | 593-74-8 | Dimethylmercury
214 | 513-37-1 | Dimethylvinylchloride
221 | 630-93-3 | Diphenylhydantoin
263 | 25265-71-8 | Dipropylene glycol
264 | 34590-94-8 | Dipropylene glycol monomethyl ether
49 | 1937-37-7 | Direct Black 38
50 | 2602-46-2 | Direct Blue 6
51 | 16071-86-6 | Direct Brown 95 (technical grade)
223 | 2475-45-8 | Disperse Blue 1
224 | 298-04-4 | Disulfoton
225 | 106-89-8 | Epichlorohydrin | Y
227 | 227 | Epoxy resins
357 | 12510-42-8 | Erionite
228 | 140-88-5 | Ethyl acrylate | Y
229 | 100-41-4 | Ethyl benzene | Y
231 | 74-85-1 | Ethylene
232 | 106-93-4 | Ethylene dibromide (EDB, 1,2-dibromoethane) | Y
233 | 107-06-2 | Ethylene dichloride (EDC, 1,2-dichloroethane) | Y
234 | 107-21-1 | Ethylene glycol | Y
265 | 629-14-1 | Ethylene glycol diethyl ether | Y
266 | 110-71-4 | Ethylene glycol dimethyl ether | Y
267 | 111-76-2 | Ethylene glycol monobutyl ether
268 | 110-80-5 | Ethylene glycol monoethyl ether | Y
269 | 111-15-9 | Ethylene glycol monoethyl ether acetate | Y
270 | 109-86-4 | Ethylene glycol monomethyl ether | Y
271 | 110-49-6 | Ethylene glycol monomethyl ether acetate | Y
272 | 2807-30-9 | Ethylene glycol monopropyl ether | Y
236 | 75-21-8 | Ethylene oxide | Y
237 | 96-45-7 | Ethylene thiourea | Y
235 | 151-56-4 | Ethyleneimine (aziridine) | Y
238 | 10028-22-5 | Ferric sulfate | 0
424 | 206-44-0 | Fluoranthene | Y
425 | 86-73-7 | Fluorene | Y
239 | 239 | Fluorides
241 | 7782-41-4 | Fluorine gas
250 | 50-00-0 | Formaldehyde | Y
251 | 110-00-9 | Furan
252 | 60568-05-0 | Furmecyclox
253 | 3688-53-7 | Furylfuramide
285 | 58-89-9 | gamma-Hexachlorocyclohexane (Lindane) | Y
352 | 352 | Glasswool fibers | Y
255 | 67730-11-4 | Glu-P-1
256 | 67730-10-3 | Glu-P-2
254 | 111-30-8 | Glutaraldehyde
276 | 16568-02-8 | Gyromitrin
277 | 2784-94-3 | HC Blue 1
278 | 76-44-8 | Heptachlor | Y
279 | 1024-57-3 | Heptachlor epoxide
280 | 118-74-1 | Hexachlorobenzene | Y
281 | 87-68-3 | Hexachlorobutadiene | Y
282 | 608-73-1 | Hexachlorocyclohexanes (mixture) including but not limited to:
286 | 77-47-4 | Hexachlorocyclopentadiene | Y
287 | 67-72-1 | Hexachloroethane | Y
297 | 822-06-0 | Hexamethylene-1,6-diisocyanate | Y
288 | 680-31-9 | Hexamethylphosphoramide | Y
289 | 110-54-3 | Hexane | Y
290 | 302-01-2 | Hydrazine | Y
291 | 10034-93-2 | Hydrazine sulfate
292 | 7647-01-0 | Hydrochloric acid | Y
69 | 10035-10-6 | Hydrogen bromide
240 | 7664-39-3 | Hydrogen fluoride | Y
293 | 7783-06-4 | Hydrogen sulfide
294 | 123-31-9 | Hydroquinone | Y
426 | 193-39-5 | Indeno[1,2,3-cd]pyrene | Y
570 | 10043-66-0 | Iodine-131 | Y
295 | 13463-40-6 | Iron pentacarbonyl
300 | 78-59-1 | Isophorone | Y
301 | 78-79-5 | Isoprene, except from vegetative emission sources
302 | 67-63-0 | Isopropyl alcohol
157 | 98-82-8 | Isopropylbenzene (cumene) | Y
304 | 303-34-4 | Lasiocarpine
305 | 7439-92-1 | Lead and compounds | Y
306 | 18454-12-1 | Lead chromate oxide
311 | 108-31-6 | Maleic anhydride | Y
312 | 7439-96-5 | Manganese and compounds | Y
153 | 108-39-4 | m-Cresol | Y
314 | 148-82-3 | Melphalan
315 | 3223-07-2 | Melphalan HCl
316 | 7439-97-6 | Mercury and compounds | Y
321 | 67-56-1 | Methanol | Y
322 | 72-43-5 | Methoxychlor | Y
334 | 60-34-4 | Methyl hydrazine | Y
336 | 74-88-4 | Methyl iodide (iodomethane) | Y
337 | 108-10-1 | Methyl isobutyl ketone (MIBK, hexone) | Y
299 | 624-83-9 | Methyl isocyanate | Y
339 | 80-62-6 | Methyl methacrylate | Y
340 | 66-27-3 | Methyl methanesulfonate
346 | 1634-04-4 | Methyl tert-butyl ether | Y
298 | 101-68-8 | Methylene diphenyl diisocyanate (MDI) | Y
638 | 22967-92-6 | Methylmercury
347 | 56-04-2 | Methylthiouracil
348 | 90-94-8 | Michler's ketone
349 | 349 | Mineral fiber emissions from facilities manufacturing or processing glass, rock, or slag fibers (or other mineral derived fibers) of average diameter 1 micrometer or less. | Y
350 | 350 | Mineral fibers (fine mineral fibers which are man-made, and are airborne particles of a respirable size greater than 5 microns in length, less than or equal to 3.5 microns in diameter, with a length to diameter ratio of 3:1)
359 | 2385-85-5 | Mirex
360 | 50-07-7 | Mitomycin C
361 | 1313-27-5 | Molybdenum trioxide
362 | 315-22-0 | Monocrotaline
629 | 108-38-3 | m-Xylene | Y
203 | 134-62-3 | N,N-Diethyltoluamide (DEET)
208 | 121-69-7 | N,N-Dimethylaniline | Y
386 | 531-82-8 | N-[4-(5-Nitro-2-furyl)-2-thiazolyl]-acetamide
428 | 91-20-3 | Naphthalene | Y
78 | 71-36-3 | n-Butyl alcohol
369 | 373-02-4 | Nickel acetate
364 | 7440-02-0 | Nickel and compounds | Y
370 | 3333-67-3 | Nickel carbonate | Y
640 | 12607-70-4 | Nickel carbonate hydroxide | Y
371 | 13463-39-3 | Nickel carbonyl | Y
641 | 7718-54-9 | Nickel chloride | Y
365 | 365 | Nickel compounds, insoluble | Y
368 | 368 | Nickel compounds, soluble | Y
372 | 12054-48-7 | Nickel hydroxide | Y
644 | 13478-00-7 | Nickel nitrate hexahydrate | Y
366 | 1313-99-1 | Nickel oxide | Y
367 | 12035-72-2 | Nickel subsulfide | Y
642 | 7786-81-4 | Nickel sulfate | Y
643 | 10101-97-0 | Nickel sulfate hexahydrate | Y
639 | 11113-75-0 | Nickel sulfide | Y
373 | 1271-28-9 | Nickelocene | Y
376 | 3570-75-0 | Nifurthiazole
377 | 7697-37-2 | Nitric acid
378 | 139-13-9 | Nitrilotriacetic acid
379 | 18662-53-8 | Nitrilotriacetic acid, trisodium salt monohydrate
381 | 98-95-3 | Nitrobenzene | Y
383 | 1836-75-5 | Nitrofen
384 | 59-87-0 | Nitrofurazone
387 | 302-70-5 | Nitrogen mustard N-oxide
342 | 70-25-7 | N-Methyl-N-nitro-N-nitrosoguanidine
178 | 1116-54-7 | N-Nitrosodiethanolamine
179 | 55-18-5 | N-Nitrosodiethylamine
180 | 62-75-9 | N-Nitrosodimethylamine | Y
177 | 924-16-3 | N-Nitrosodi-n-butylamine
390 | 86-30-6 | N-Nitrosodiphenylamine
181 | 621-64-7 | N-Nitrosodipropylamine
182 | 10595-95-6 | N-Nitrosomethylethylamine
395 | 59-89-2 | N-Nitrosomorpholine | Y
392 | 759-73-9 | N-Nitroso-N-ethylurea
394 | 684-93-5 | N-Nitroso-N-methylurea | Y
393 | 615-53-2 | N-Nitroso-N-methylurethane
396 | 16543-55-8 | N-Nitrosonornicotine
397 | 100-75-4 | N-Nitrosopiperidine
398 | 930-55-2 | N-Nitrosopyrrolidine
31 | 90-04-0 | o-Anisidine | Y
32 | 134-29-2 | o-Anisidine hydrochloride
154 | 95-48-7 | o-Cresol | Y
548 | 39001-02-0 | Octachlorodibenzofuran (OCDF) | Y
533 | 3268-87-9 | Octachlorodibenzo-p-dioxin (OCDD) | Y
589 | 8014-95-7 | Oleum (fuming sulfuric acid)
501 | 132-27-4 | o-Phenylphenate, sodium
16 | 97-56-3 | ortho-Aminoazotoluene
604 | 95-53-4 | o-Toluidine | Y
605 | 636-21-5 | o-Toluidine hydrochloride
630 | 95-47-6 | o-Xylene | Y
446 | 56-38-2 | Parathion | Y
450 | 189084-64-8 | PBDE-100 [2,2’,4,4’,6-pentabromodiphenyl ether]
451 | 182677-30-1 | PBDE-138 [2,2’,3,4,4’,5’-hexabromodiphenyl ether]
452 | 68631-49-2 | PBDE-153 [2,2',4,4',5,5'-hexabromodiphenyl ether]
453 | 207122-15-4 | PBDE-154 [2,2’,4,4’,5,6’-hexabromodiphenyl ether]
454 | 207122-16-5 | PBDE-183 [2,2',3,4,4',5',6-heptabromodiphenyl ether]
455 | 1163-19-5 | PBDE-209 [decabromodiphenyl ether]
448 | 5436-43-1 | PBDE-47 [2,2',4,4'-tetrabromodiphenyl ether]
449 | 60348-60-9 | PBDE-99 [2,2’,4,4’,5-pentabromodiphenyl ether]
466 | 32598-14-4 | PCB 105 [2,3,3',4,4'-pentachlorobiphenyl] | Y
467 | 74472-37-0 | PCB 114 [2,3,4,4',5-pentachlorobiphenyl] | Y
468 | 31508-00-6 | PCB 118 [2,3',4,4',5-pentachlorobiphenyl] | Y
469 | 65510-44-3 | PCB 123 [2,3',4,4',5'-pentachlorobiphenyl] | Y
470 | 57465-28-8 | PCB 126 [3,3',4,4',5-pentachlorobiphenyl] | Y
474 | 38380-08-4 | PCB 156 [2,3,3',4,4',5-hexachlorobiphenyl] | Y
475 | 69782-90-7 | PCB 157 [2,3,3',4,4',5'-hexachlorobiphenyl] | Y
476 | 52663-72-6 | PCB 167 [2,3',4,4',5,5'-hexachlorobiphenyl] | Y
477 | 32774-16-6 | PCB 169 [3,3',4,4',5,5'-hexachlorobiphenyl] | Y
458 | 37680-65-2 | PCB 18 [2,2',5-trichlorobiphenyl] | Y
481 | 39635-31-9 | PCB 189 [2,3,3',4,4',5,5'-heptachlorobiphenyl] | Y
463 | 32598-13-3 | PCB 77 [3,3',4,4'-tetrachlorobiphenyl] | Y
464 | 70362-50-4 | PCB 81 [3,4,4',5-tetrachlorobiphenyl] | Y
465 | 37680-73-2 | PCB-101 [2,2',4,5,5'-pentachlorobiphenyl] | Y
471 | 38380-07-3 | PCB-128 [2,2',3,3',4,4'-hexachlorobiphenyl] | Y
472 | 35065-28-2 | PCB-138 [2,2',3,4,4',5'-hexachlorobiphenyl] | Y
473 | 35065-27-1 | PCB-153 [2,2',4,4',5,5'-hexachlorobiphenyl] | Y
478 | 35065-30-6 | PCB-170 [2,2',3,3',4,4',5-heptachlorobiphenyl] | Y
479 | 35065-29-3 | PCB-180 [2,2',3,4,4',5,5'-heptachlorobiphenyl] | Y
480 | 52663-68-0 | PCB-187 [2,2',3,4',5,5',6-heptachlorobiphenyl] | Y
482 | 52663-78-2 | PCB-195 [2,2',3,3',4,4',5,6-octachlorobiphenyl] | Y
483 | 40186-72-9 | PCB-206 [2,2',3,3',4,4',5,5',6-nonachlorobiphenyl] | Y
484 | 2051-24-3 | PCB-209 [decachlorobiphenyl] | Y
459 | 7012-37-5 | PCB-28 [2,4,4'-trichlorobiphenyl] | Y
460 | 41464-39-5 | PCB-44 [2,2',3,5'-tetrachlorobiphenyl] | Y
461 | 35693-99-3 | PCB-52 [2,2',5,5'-tetrachlorobiphenyl] | Y
462 | 32598-10-0 | PCB-66 [2,3',4,4'-tetrachlorobiphenyl] | Y
457 | 34883-43-7 | PCB-8 [2,4'-dichlorobiphenyl] | Y
106 | 106-47-8 | p-Chloroaniline
133 | 95-69-2 | p-Chloro-o-toluidine
151 | 120-71-8 | p-Cresidine
155 | 106-44-5 | p-Cresol | Y
112 | 106-46-7 | p-Dichlorobenzene (1,4-dichlorobenzene) | Y
485 | 32534-81-9 | Pentabromodiphenyl ether
486 | 82-68-8 | Pentachloronitrobenzene (quintobenzene) | Y
124 | 87-86-5 | Pentachlorophenol | Y
487 | 79-21-0 | Peracetic acid
489 | 489 | Perfluorinated compounds (PFCs)
491 | 1763-23-1 | Perfluorooctanesulfonic acid (PFOS)
490 | 335-67-1 | Perfluorooctanoic acid (PFOA)
429 | 198-55-0 | Perylene | Y
492 | 62-44-2 | Phenacetin
430 | 85-01-8 | Phenanthrene | Y
493 | 94-78-0 | Phenazopyridine
494 | 136-40-3 | Phenazopyridine hydrochloride
495 | 3546-10-9 | Phenesterin
496 | 50-06-6 | Phenobarbital
497 | 108-95-2 | Phenol | Y
498 | 59-96-1 | Phenoxybenzamine
499 | 63-92-3 | Phenoxybenzamine hydrochloride
503 | 75-44-5 | Phosgene | Y
506 | 7803-51-2 | Phosphine | Y
507 | 7664-38-2 | Phosphoric acid
504 | 504 | Phosphorus and compounds | Y
508 | 10025-87-3 | Phosphorus oxychloride
509 | 10026-13-8 | Phosphorus pentachloride
510 | 1314-56-3 | Phosphorus pentoxide
511 | 7719-12-2 | Phosphorus trichloride
636 | 12185-10-3 | Phosphorus, white
518 | 518 | Phthalates
525 | 85-44-9 | Phthalic anhydride | Y
391 | 156-10-5 | p-Nitrosodiphenylamine
447 | 447 | Polybrominated diphenyl ethers (PBDEs)
456 | 1336-36-3 | Polychlorinated biphenyls (PCBs) | Y
645 | 645 | Polychlorinated biphenyls (PCBs) TEQ
646 | 646 | Polychlorinated dibenzo-p-dioxins (PCDDs) & dibenzofurans (PCDFs) TEQ | Y
432 | 432 | Polycyclic aromatic hydrocarbon derivatives [PAH-Derivatives] | Y
401 | 401 | Polycyclic aromatic hydrocarbons (PAHs) | Y
553 | 3564-09-8 | Ponceau 3R
554 | 3761-53-3 | Ponceau MX
70 | 7758-01-2 | Potassium bromate
500 | 106-50-3 | p-Phenylenediamine | Y
555 | 671-16-9 | Procarbazine
556 | 366-70-1 | Procarbazine hydrochloride
559 | 123-38-6 | Propionaldehyde | Y
560 | 114-26-1 | Propoxur (Baygon) | Y
561 | 115-07-1 | Propylene
562 | 6423-43-4 | Propylene glycol dinitrate
273 | 107-98-2 | Propylene glycol monomethyl ether
274 | 108-65-6 | Propylene glycol monomethyl ether acetate
563 | 75-56-9 | Propylene oxide | Y
565 | 51-52-5 | Propylthiouracil
631 | 106-42-3 | p-Xylene | Y
431 | 129-00-0 | Pyrene | Y
566 | 110-86-1 | Pyridine
567 | 91-22-5 | Quinoline | Y
568 | 106-51-4 | Quinone | Y
571 | 571 | Radon and its decay products | Y
572 | 572 | Refractory ceramic fibers
573 | 50-55-5 | Reserpine
353 | 353 | Rockwool | Y
574 | 94-59-7 | Safrole
79 | 78-92-2 | sec-Butyl alcohol
577 | 7783-07-5 | Selenide, hydrogen
575 | 7782-49-2 | Selenium and compounds | Y
578 | 7446-34-6 | Selenium sulfide
579 | 7631-86-9 | Silica, crystalline (respirable)
580 | 7440-22-4 | Silver and compounds
354 | 354 | Slagwool | Y
582 | 1310-73-2 | Sodium hydroxide
583 | 10048-13-2 | Sterigmatocystin
584 | 18883-66-4 | Streptozotocin
585 | 100-42-5 | Styrene | Y
586 | 96-09-3 | Styrene oxide | Y
587 | 95-06-7 | Sulfallate
588 | 505-60-2 | Sulfur mustard
590 | 7446-11-9 | Sulfur trioxide
591 | 7664-93-9 | Sulfuric acid
358 | 358 | Talc containing asbestiform fibers
76 | 540-88-5 | t-Butyl acetate | Y
592 | 100-21-0 | Terephthalic acid
80 | 75-65-0 | tert-Butyl alcohol
593 | 40088-47-9 | Tetrabromodiphenyl ether
488 | 127-18-4 | Tetrachloroethene (perchloroethylene) | Y
595 | 7440-28-0 | Thallium and compounds
596 | 62-55-5 | Thioacetamide
598 | 62-56-6 | Thiourea
599 | 7550-45-0 | Titanium tetrachloride | Y
600 | 108-88-3 | Toluene | Y
601 | 26471-62-5 | Toluene diisocyanates (2,4- and 2,6-)
602 | 584-84-9 | Toluene-2,4-diisocyanate | Y
603 | 91-08-7 | Toluene-2,6-diisocyanate
552 | 38998-75-3 | Total heptachlorodibenzofuran
537 | 37871-00-4 | Total heptachlorodibenzo-p-dioxin
551 | 55684-94-1 | Total hexachlorodibenzofuran
536 | 34465-46-8 | Total hexachlorodibenzo-p-dioxin
550 | 30402-15-4 | Total pentachlorodibenzofuran
535 | 36088-22-9 | Total pentachlorodibenzo-p-dioxin
549 | 55722-27-5 | Total tetrachlorodibenzofuran
534 | 41903-57-5 | Total tetrachlorodibenzo-p-dioxin
606 | 8001-35-2 | Toxaphene (polychlorinated camphenes) | Y
116 | 156-60-5 | trans-1,2-Dichloroethene
323 | 55738-54-0 | trans-2[(Dimethylamino)-methylimino]-5-[2-(5-nitro-2-furyl)-vinyl]-1,3,4-oxadiazole
399 | 39765-80-5 | trans-Nonachlor
512 | 126-73-8 | Tributyl phosphate
608 | 79-01-6 | Trichloroethene (TCE, trichloroethylene) | Y
249 | 75-69-4 | Trichlorofluoromethane (Freon 11)
513 | 78-40-0 | Triethyl phosphate
610 | 121-44-8 | Triethylamine | Y
275 | 112-49-2 | Triethylene glycol dimethyl ether | Y
611 | 1582-09-8 | Trifluralin | Y
514 | 512-56-1 | Trimethyl phosphate
515 | 78-30-8 | Triorthocresyl phosphate
516 | 115-86-6 | Triphenyl phosphate
517 | 101-02-0 | Triphenyl phosphite
43 | 52-24-4 | tris-(1-Aziridinyl)phosphine sulfide
74 | 126-72-7 | tris(2,3-Dibromopropyl)phosphate
617 | 62450-06-0 | Tryptophan-P-1
618 | 62450-07-1 | Tryptophan-P-2
619 | 51-79-6 | Urethane (ethyl carbamate) | Y
620 | 7440-62-2 | Vanadium (fume or dust)
621 | 1314-62-1 | Vanadium pentoxide
622 | 108-05-4 | Vinyl acetate | Y
623 | 593-60-2 | Vinyl bromide | Y
624 | 75-01-4 | Vinyl chloride | Y
626 | 75-02-5 | Vinyl fluoride
627 | 75-35-4 | Vinylidene chloride | Y
628 | 1330-20-7 | Xylene (mixture), including m-xylene, o-xylene, p-xylene | Y
632 | 7440-66-6 | Zinc and compounds
633 | 1314-13-2 | Zinc oxide
AQ520 Form - Version 1.6 5/10/2021

## RevHistory (hidden)
Rev | Author | Comments
0 | J.Giska | Initial draft
1 | J.Giska & J.Westersund | Adjusted EF and MB calculation tabs to have individual rows for pollutants. Added control efficiency cells for each individual pollutant. Removed stack parameters.
1.2 | J.Giska & J.Westersund | Added chronic and acute activity levels and emissions unit ID column. Added DEQ Sequence ID.
1.3 | J.Giska, J.Inahara, and PW | Updated Emissions Unit to "Toxic Emissions Units." Added conditional formatting for DEQ Sequence ID. Moved EF reference to cell adjacent to EF value cell. For efficiency values changed unit to "decimal fraction". Asdgfdsg
1.4 | J.Giska | Added colors to column headings and instructions. Froze panes and locked calculation sheets for DEQ Sequence ID.
1.5 | J.Giska, C. Coulter | Chris discovered a mis-numbering in DEQSeqID from added chemicals; also PAH SeqID was changed from 447 back to 432 (typo) and KBr extra entry was removed. Also removed unneccessary columns from "DEQ Pollutant List" Worksheet; removed duplicate cumene from DEQ list.
1.51 | J.Giska | Corrected conditional formatting for HAP cell shading.
1.52 | J.Giska | formatting
1.53 | J.Giska | date update and unlocking facility information cells
1.54 | J.Giska | added DEQ IDs to TACs with no CAS
1.55 | K. Billings | Updated form number to AQ520 (previously AQ405CAO).
1.6 | C.Funk | Replaced DEQ ID and HAP designation in DEQ Pollutant List. Previous version had been disconnected from their appropriate TAC because filter function not applied to the hidden columns (i.e. columns A and D). Updated form format to meet DEQ Style Guide standards. Updated pollutant list to agree with Table 2 revisions and Alignment rulemaking. (for bis(2-chloroethyl)ether, replaced outdated DCEE abbreviation with BCEE; Dantron corrected to Danthron (chrysazin); Dichlorovos corrected to Dichlorvos; Iodine-131 CASRN corrected to 10043-66-0; 4,4'-Isopropylidenediphenol specified as bisphenol A; PBDE-138 CAS corrected to 182677-30-1; PBDE-154 CAS corrected to 207122-15-4; Nickel metal removed as redundant with nickel and compounds; N-Nitrosodi-n-propylamine revised to N-Nitrosodipropylamine; 4-Nonyphenol (and ethoxylates) corrected to 4-nonylphenol (and ethoxylates); PBDE-185 corrected to PBDE-183; PCB-209 revised to 'PCB-209[decachlorobipenyl]; sulfur trioxide CAS corrected to 7446-11-9; 4,4-Thiodianiline corrected to 4,4'-Thiodianiline; Triethyl phosphine corrected to Triethyl phosphate CAS 78-40-0; "Chromium VI, chromic acid aerosol mist" replaced with "Chromic(VI) acid, including chromic acid aerosol mist and chromium trioxide" with CASRN 7738-94-5 for clarity.) Locked instructions information and version history on tabs 2-5, minor formatting.