## 2. Emissions Units & Activities
Emissions Unit Information |  |  | Stack/Fugitive Information |  | Activity Information
Toxics Emissions Unit ID | Unit Description | Control Device[s] | Emission Type (e.g. Point or Fugitive) | Stack or Fugitive ID | Units (e.g. hours operation, tons material, gallons) | Description/Type | Annual - Chronic [units/year] |  |  | Max Daily - Acute [units/day]
[7 empty] | Actual | Requested PTE | Capacity | Actual | Requested PTE | Capacity
MWC-1 | Municipal Waste Combustor 1 - Normal Operation |  | Point | MWC-1 | Hours | Hours of Operation | 8382 | 8760 |  | 24 | 24
MWC-2 | Municipal Waste Combustor 2 - Normal Operation |  | Point | MWC-2 | Hours | Hours of Operation | 8327 | 8760 |  | 24 | 24
AUX-1 | Municipal Waste Combustor 1 - Startup on Natural Gas |  | Point | MWC-1 | MMscf | Natural Gas Usage | 6.692 | 65.04 |  | 0.8365 | 2.509
AUX-2 | Municipal Waste Combustor 2 - Startup on Natural Gas |  | Point | MWC-2 | MMscf | Natural Gas Usage | 4.752 | 65.04 |  | 0.792 | 2.509
RICE | Fire Pump |  | Point | RICE | Mgal | Thousand Gallons of Diesel | 0.624 | 1.04 |  | 0.0208 | 0.2496
LIME STORAGE | Exempt TEU Per OAR 340-245-0060(3)(a)
CARBON STORAGE | Exempt TEU Per OAR 340-245-0060(3)(a)
COOLING TOWERS | Exempt TEU Per OAR 340-245-0060(3)(a)
BRAZING | Exempt TEU Per OAR 340-245-0060(3)(a)
AMMONIA STORAGE | Exempt TEU Per OAR 340-245-0060(3)(a)
WELD-OUTDOOR | Outdoor welding, exempt TEU Per OAR 340-245-0060(3)(a)
WELD-BOILER | Inside-boiler welding, exempt TEU Per OAR 340-245-0060(3)(a)
WELD-MAINTENANCE | Maintenance shop welding, exempt TEU Per OAR 340-245-0060(3)(a)
WELD-BB | Boiler building welding, exempt TEU Per OAR 340-245-0060(3)(a)
CHEMUSE | Exempt TEU Per OAR 340-245-0060(3)(a)

## 3. Emissions - Actual EF
[8 empty] | 8 | 9 | 10 | 11 | 12 | 13
Toxic Emissions Unit ID | Pollutant Information |  | Control Efficiency | Emission Factor Information |  |  |  | 8: Annual - Chronic [lb/yr]; 11: Max Daily - Acute [lb/day]
|  |  |  | EF Values |  | Units | Reference/Notes | bar: 11 to 13
| CAS or DEQ ID | Chemical Name |  | Annual - Chronic | Max Daily - Acute |  |  | Actual | Requested PTE | Capacity | Actual | Requested PTE | Capacity
MWC-1 | 1336-36-3 | Total PCBs | 0% | 5.6067e-07 | 5.6067e-07 | lb/hr | Emission factor derived from source testing completed at the request of Oregon DEQ for specific TACs. Emission factors represent normal operations (i.e., combustion of municpal solid waste) | 0.0046995 | 0.0049114 |  | 1.3456e-05 | 1.3456e-05
MWC-1 | 645 | Total PCB TEQ | 0% | 3.7633e-11 | 3.7633e-11 | lb/hr | Emission factor derived from source testing completed at the request of Oregon DEQ for specific TACs. Emission factors represent normal operations (i.e., combustion of municpal solid waste) | 3.1544e-07 | 3.2966e-07 |  | 9.0319e-10 | 9.0319e-10
MWC-1 | 91-20-3 | Naphthalene | 0% | 1.4833e-05 | 1.4833e-05 | lb/hr | Emission factor derived from source testing completed at the request of Oregon DEQ for specific TACs. Emission factors represent normal operations (i.e., combustion of municpal solid waste) | 0.12433 | 0.12994 |  | 0.000356 | 0.000356
MWC-1 | 50-32-8 | Benzo(a)pyrene | 0% | 0 | 0 | lb/hr | Emission factor derived from source testing completed at the request of Oregon DEQ for specific TACs. Emission factors represent normal operations (i.e., combustion of municpal solid waste) | 0 | 0 |  | 0 | 0
MWC-1 | 91-57-6 | 2-Methyl naphthalene | 0% | 4.3533e-06 | 4.3533e-06 | lb/hr | Emission factor derived from source testing completed at the request of Oregon DEQ for specific TACs. Emission factors represent normal operations (i.e., combustion of municpal solid waste) | 0.03649 | 0.038135 |  | 0.00010448 | 0.00010448
MWC-1 | 208-96-8 | Acenaphthylene | 0% | 0 | 0 | lb/hr | Emission factor derived from source testing completed at the request of Oregon DEQ for specific TACs. Emission factors represent normal operations (i.e., combustion of municpal solid waste) | 0 | 0 |  | 0 | 0
MWC-1 | 83-32-9 | Acenaphthene | 0% | 0 | 0 | lb/hr | Emission factor derived from source testing completed at the request of Oregon DEQ for specific TACs. Emission factors represent normal operations (i.e., combustion of municpal solid waste) | 0 | 0 |  | 0 | 0
MWC-1 | 86-73-7 | Fluorene | 0% | 1.0572e-06 | 1.0572e-06 | lb/hr | Emission factor derived from source testing completed at the request of Oregon DEQ for specific TACs. Emission factors represent normal operations (i.e., combustion of municpal solid waste) | 0.0088612 | 0.0092608 |  | 2.5372e-05 | 2.5372e-05
MWC-1 | 85-01-8 | Phenanthrene | 0% | 9.9033e-06 | 9.9033e-06 | lb/hr | Emission factor derived from source testing completed at the request of Oregon DEQ for specific TACs. Emission factors represent normal operations (i.e., combustion of municpal solid waste) | 0.08301 | 0.086753 |  | 0.00023768 | 0.00023768
MWC-1 | 120-12-7 | Anthracene | 0% | 5.4317e-07 | 5.4317e-07 | lb/hr | Emission factor derived from source testing completed at the request of Oregon DEQ for specific TACs. Emission factors represent normal operations (i.e., combustion of municpal solid waste) | 0.0045528 | 0.0047581 |  | 1.3036e-05 | 1.3036e-05
MWC-1 | 206-44-0 | Fluoranthene | 0% | 2.188e-06 | 2.188e-06 | lb/hr | Emission factor derived from source testing completed at the request of Oregon DEQ for specific TACs. Emission factors represent normal operations (i.e., combustion of municpal solid waste) | 0.01834 | 0.019167 |  | 5.2512e-05 | 5.2512e-05
MWC-1 | 129-00-0 | Pyrene | 0% | 1.9442e-06 | 1.9442e-06 | lb/hr | Emission factor derived from source testing completed at the request of Oregon DEQ for specific TACs. Emission factors represent normal operations (i.e., combustion of municpal solid waste) | 0.016296 | 0.017031 |  | 4.666e-05 | 4.666e-05
MWC-1 | 56-55-3 | Benz[a]anthracene | 0% | 0 | 0 | lb/hr | Emission factor derived from source testing completed at the request of Oregon DEQ for specific TACs. Emission factors represent normal operations (i.e., combustion of municpal solid waste) | 0 | 0 |  | 0 | 0
MWC-1 | 218-01-9 | Chrysene | 0% | 0 | 0 | lb/hr | Emission factor derived from source testing completed at the request of Oregon DEQ for specific TACs. Emission factors represent normal operations (i.e., combustion of municpal solid waste) | 0 | 0 |  | 0 | 0
MWC-1 | 205-99-2 | Benzo[b]fluoranthene | 0% | 0 | 0 | lb/hr | Emission factor derived from source testing completed at the request of Oregon DEQ for specific TACs. Emission factors represent normal operations (i.e., combustion of municpal solid waste) | 0 | 0 |  | 0 | 0
MWC-1 | 207-08-9 | Benzo[k]fluoranthene | 0% | 0 | 0 | lb/hr | Emission factor derived from source testing completed at the request of Oregon DEQ for specific TACs. Emission factors represent normal operations (i.e., combustion of municpal solid waste) | 0 | 0 |  | 0 | 0
MWC-1 | 192-97-2 | Benzo[e]pyrene | 0% | 8.7383e-07 | 8.7383e-07 | lb/hr | Emission factor derived from source testing completed at the request of Oregon DEQ for specific TACs. Emission factors represent normal operations (i.e., combustion of municpal solid waste) | 0.0073245 | 0.0076548 |  | 2.0972e-05 | 2.0972e-05
MWC-1 | 198-55-0 | Perylene | 0% | 0 | 0 | lb/hr | Emission factor derived from source testing completed at the request of Oregon DEQ for specific TACs. Emission factors represent normal operations (i.e., combustion of municpal solid waste) | 0 | 0 |  | 0 | 0
MWC-1 | 193-39-5 | Indeno[1,2,3-cd]pyrene | 0% | 0 | 0 | lb/hr | Emission factor derived from source testing completed at the request of Oregon DEQ for specific TACs. Emission factors represent normal operations (i.e., combustion of municpal solid waste) | 0 | 0 |  | 0 | 0
MWC-1 | 53-70-3 | Dibenz[a,h]anthracene | 0% | 0 | 0 | lb/hr | Emission factor derived from source testing completed at the request of Oregon DEQ for specific TACs. Emission factors represent normal operations (i.e., combustion of municpal solid waste) | 0 | 0 |  | 0 | 0
MWC-1 | 191-24-2 | Benzo[g,h,i]perylene | 0% | 1.6325e-06 | 1.6325e-06 | lb/hr | Emission factor derived from source testing completed at the request of Oregon DEQ for specific TACs. Emission factors represent normal operations (i.e., combustion of municpal solid waste) | 0.013684 | 0.014301 |  | 3.918e-05 | 3.918e-05
MWC-1 | 646 | Total Dioxin WHO 2005 TEQ | 0% | 8.9018e-10 | 8.9018e-10 | lb/hr | Emission factor derived from source testing completed at the request of Oregon DEQ for specific TACs. Emission factors represent normal operations (i.e., combustion of municpal solid waste) | 7.4615e-06 | 7.798e-06 |  | 2.1364e-08 | 2.1364e-08
MWC-1 | 7647-01-0 | Hydrogen Chloride | 0% | 1.2267 | 1.2267 | lb/hr | Emission factor derived from source testing completed at the request of Oregon DEQ for specific TACs. Emission factors represent normal operations (i.e., combustion of municpal solid waste) | 10281.92 | 10745.6 |  | 29.44 | 29.44
MWC-1 | 7782-50-5 | Chlorine | 0% | 0.028667 | 0.028667 | lb/hr | Emission factor derived from source testing completed at the request of Oregon DEQ for specific TACs. Emission factors represent normal operations (i.e., combustion of municpal solid waste) | 240.284 | 251.12 |  | 0.688 | 0.688
MWC-1 | 7664-39-3 | Hydrogen Fluoride | 0% | 0 | 0 | lb/hr | Emission factor derived from source testing completed at the request of Oregon DEQ for specific TACs. Emission factors represent normal operations (i.e., combustion of municpal solid waste) | 0 | 0 |  | 0 | 0
MWC-1 | 10035-10-6 | Hydrogen Bromide | 0% | 0.0284 | 0.0284 | lb/hr | Emission factor derived from source testing completed at the request of Oregon DEQ for specific TACs. Emission factors represent normal operations (i.e., combustion of municpal solid waste) | 238.0488 | 248.784 |  | 0.6816 | 0.6816
MWC-1 | 7726-95-6 | Bromine | 0% | 0 | 0 | lb/hr | Emission factor derived from source testing completed at the request of Oregon DEQ for specific TACs. Emission factors represent normal operations (i.e., combustion of municpal solid waste) | 0 | 0 |  | 0 | 0
MWC-1 | 7664-41-7 | Ammonia | 0% | 0.19 | 0.19 | lb/hr | Emission factor derived from source testing completed at the request of Oregon DEQ for specific TACs. Emission factors represent normal operations (i.e., combustion of municpal solid waste) | 1592.58 | 1664.4 |  | 4.56 | 4.56
MWC-1 | 50-00-0 | Formaldehyde | 0% | 0 | 0 | lb/hr | Emission factor derived from source testing completed at the request of Oregon DEQ for specific TACs. Emission factors represent normal operations (i.e., combustion of municpal solid waste) | 0 | 0 |  | 0 | 0
MWC-1 | 75-07-0 | Acetaldehyde | 0% | 0.0039683 | 0.0039683 | lb/hr | Emission factor derived from source testing completed at the request of Oregon DEQ for specific TACs. Emission factors represent normal operations (i.e., combustion of municpal solid waste) | 33.2626 | 34.7626 |  | 0.09524 | 0.09524
MWC-1 | 107-02-8 | Acrolein | 0% | 0 | 0 | lb/hr | Emission factor derived from source testing completed at the request of Oregon DEQ for specific TACs. Emission factors represent normal operations (i.e., combustion of municpal solid waste) | 0 | 0 |  | 0 | 0
MWC-1 | 67-64-1 | Acetone | 0% | 0 | 0 | lb/hr | Emission factor derived from source testing completed at the request of Oregon DEQ for specific TACs. Emission factors represent normal operations (i.e., combustion of municpal solid waste) | 0 | 0 |  | 0 | 0
MWC-1 | 71-43-2 | Benzene | 0% | 0 | 0 | lb/hr | Emission factor derived from source testing completed at the request of Oregon DEQ for specific TACs. Emission factors represent normal operations (i.e., combustion of municpal solid waste) | 0 | 0 |  | 0 | 0
MWC-1 | 75-27-4 | Bromodichloromethane | 0% | 0 | 0 | lb/hr | Emission factor derived from source testing completed at the request of Oregon DEQ for specific TACs. Emission factors represent normal operations (i.e., combustion of municpal solid waste) | 0 | 0 |  | 0 | 0
MWC-1 | 75-25-2 | Bromoform | 0% | 0 | 0 | lb/hr | Emission factor derived from source testing completed at the request of Oregon DEQ for specific TACs. Emission factors represent normal operations (i.e., combustion of municpal solid waste) | 0 | 0 |  | 0 | 0
MWC-1 | 74-83-9 | Bromomethane | 0% | 0 | 0 | lb/hr | Emission factor derived from source testing completed at the request of Oregon DEQ for specific TACs. Emission factors represent normal operations (i.e., combustion of municpal solid waste) | 0 | 0 |  | 0 | 0
MWC-1 | 78-93-3 | 2-Butanone | 0% | 0 | 0 | lb/hr | Emission factor derived from source testing completed at the request of Oregon DEQ for specific TACs. Emission factors represent normal operations (i.e., combustion of municpal solid waste) | 0 | 0 |  | 0 | 0
MWC-1 | 75-15-0 | Carbon Disulfide | 0% | 0 | 0 | lb/hr | Emission factor derived from source testing completed at the request of Oregon DEQ for specific TACs. Emission factors represent normal operations (i.e., combustion of municpal solid waste) | 0 | 0 |  | 0 | 0
MWC-1 | 56-23-5 | Carbon Tetrachloride | 0% | 0 | 0 | lb/hr | Emission factor derived from source testing completed at the request of Oregon DEQ for specific TACs. Emission factors represent normal operations (i.e., combustion of municpal solid waste) | 0 | 0 |  | 0 | 0
MWC-1 | 108-90-7 | Chlorobenzene | 0% | 0 | 0 | lb/hr | Emission factor derived from source testing completed at the request of Oregon DEQ for specific TACs. Emission factors represent normal operations (i.e., combustion of municpal solid waste) | 0 | 0 |  | 0 | 0
MWC-1 | 124-48-1 | Chlorodibromomethane | 0% | 0 | 0 | lb/hr | Emission factor derived from source testing completed at the request of Oregon DEQ for specific TACs. Emission factors represent normal operations (i.e., combustion of municpal solid waste) | 0 | 0 |  | 0 | 0
MWC-1 | 75-00-3 | Chloroethane | 0% | 0 | 0 | lb/hr | Emission factor derived from source testing completed at the request of Oregon DEQ for specific TACs. Emission factors represent normal operations (i.e., combustion of municpal solid waste) | 0 | 0 |  | 0 | 0
MWC-1 | 67-66-3 | Chloroform | 0% | 0 | 0 | lb/hr | Emission factor derived from source testing completed at the request of Oregon DEQ for specific TACs. Emission factors represent normal operations (i.e., combustion of municpal solid waste) | 0 | 0 |  | 0 | 0
MWC-1 | 74-87-3 | Chloromethane | 0% | 0 | 0 | lb/hr | Emission factor derived from source testing completed at the request of Oregon DEQ for specific TACs. Emission factors represent normal operations (i.e., combustion of municpal solid waste) | 0 | 0 |  | 0 | 0
MWC-1 | 96-12-8 | 1,2-Dibromo-3-Chloropropane | 0% | 0 | 0 | lb/hr | Emission factor derived from source testing completed at the request of Oregon DEQ for specific TACs. Emission factors represent normal operations (i.e., combustion of municpal solid waste) | 0 | 0 |  | 0 | 0
MWC-1 | 106-93-4 | 1,2-Dibromoethane | 0% | 0 | 0 | lb/hr | Emission factor derived from source testing completed at the request of Oregon DEQ for specific TACs. Emission factors represent normal operations (i.e., combustion of municpal solid waste) | 0 | 0 |  | 0 | 0
MWC-1 | 95-50-1 | 1,2-Dichlorobenzene | 0% | 0 | 0 | lb/hr | Emission factor derived from source testing completed at the request of Oregon DEQ for specific TACs. Emission factors represent normal operations (i.e., combustion of municpal solid waste) | 0 | 0 |  | 0 | 0
MWC-1 | 541-73-1 | 1,3-Dichlorobenzene | 0% | 0 | 0 | lb/hr | Emission factor derived from source testing completed at the request of Oregon DEQ for specific TACs. Emission factors represent normal operations (i.e., combustion of municpal solid waste) | 0 | 0 |  | 0 | 0
MWC-1 | 106-46-7 | 1,4-Dichlorobenzene | 0% | 0 | 0 | lb/hr | Emission factor derived from source testing completed at the request of Oregon DEQ for specific TACs. Emission factors represent normal operations (i.e., combustion of municpal solid waste) | 0 | 0 |  | 0 | 0
MWC-1 | 75-71-8 | Dichlorodifluoromethane | 0% | 0 | 0 | lb/hr | Emission factor derived from source testing completed at the request of Oregon DEQ for specific TACs. Emission factors represent normal operations (i.e., combustion of municpal solid waste) | 0 | 0 |  | 0 | 0
MWC-1 | 75-34-3 | 1,1-Dichloroethane | 0% | 0 | 0 | lb/hr | Emission factor derived from source testing completed at the request of Oregon DEQ for specific TACs. Emission factors represent normal operations (i.e., combustion of municpal solid waste) | 0 | 0 |  | 0 | 0
MWC-1 | 107-06-2 | 1,2-Dichloroethane | 0% | 0 | 0 | lb/hr | Emission factor derived from source testing completed at the request of Oregon DEQ for specific TACs. Emission factors represent normal operations (i.e., combustion of municpal solid waste) | 0 | 0 |  | 0 | 0
MWC-1 | 75-35-4 | 1,1-Dichloroethene | 0% | 0 | 0 | lb/hr | Emission factor derived from source testing completed at the request of Oregon DEQ for specific TACs. Emission factors represent normal operations (i.e., combustion of municpal solid waste) | 0 | 0 |  | 0 | 0
MWC-1 | 156-60-5 | trans-1,2-Dichloroethene | 0% | 0 | 0 | lb/hr | Emission factor derived from source testing completed at the request of Oregon DEQ for specific TACs. Emission factors represent normal operations (i.e., combustion of municpal solid waste) | 0 | 0 |  | 0 | 0
MWC-1 | 78-87-5 | 1,2-Dichloropropane | 0% | 0 | 0 | lb/hr | Emission factor derived from source testing completed at the request of Oregon DEQ for specific TACs. Emission factors represent normal operations (i.e., combustion of municpal solid waste) | 0 | 0 |  | 0 | 0
MWC-1 | 542-75-6 | trans-1,3-Dichloropropene | 0% | 0 | 0 | lb/hr | Emission factor derived from source testing completed at the request of Oregon DEQ for specific TACs. Emission factors represent normal operations (i.e., combustion of municpal solid waste) | 0 | 0 |  | 0 | 0
MWC-1 | 100-41-4 | Ethylbenzene | 0% | 0 | 0 | lb/hr | Emission factor derived from source testing completed at the request of Oregon DEQ for specific TACs. Emission factors represent normal operations (i.e., combustion of municpal solid waste) | 0 | 0 |  | 0 | 0
MWC-1 | 87-68-3 | Hexachlorobutadiene | 0% | 0 | 0 | lb/hr | Emission factor derived from source testing completed at the request of Oregon DEQ for specific TACs. Emission factors represent normal operations (i.e., combustion of municpal solid waste) | 0 | 0 |  | 0 | 0
MWC-1 | 75-09-2 | Methylene Chloride | 0% | 0 | 0 | lb/hr | Emission factor derived from source testing completed at the request of Oregon DEQ for specific TACs. Emission factors represent normal operations (i.e., combustion of municpal solid waste) | 0 | 0 |  | 0 | 0
MWC-1 | 108-10-1 | 4-Methyl-2-pentanone | 0% | 0 | 0 | lb/hr | Emission factor derived from source testing completed at the request of Oregon DEQ for specific TACs. Emission factors represent normal operations (i.e., combustion of municpal solid waste) | 0 | 0 |  | 0 | 0
MWC-1 | 100-42-5 | Styrene | 0% | 0 | 0 | lb/hr | Emission factor derived from source testing completed at the request of Oregon DEQ for specific TACs. Emission factors represent normal operations (i.e., combustion of municpal solid waste) | 0 | 0 |  | 0 | 0
MWC-1 | 630-20-6 | 1,1,1,2-Tetrachloroethane | 0% | 0 | 0 | lb/hr | Emission factor derived from source testing completed at the request of Oregon DEQ for specific TACs. Emission factors represent normal operations (i.e., combustion of municpal solid waste) | 0 | 0 |  | 0 | 0
MWC-1 | 79-34-5 | 1,1,2,2-Tetrachloroethane | 0% | 0 | 0 | lb/hr | Emission factor derived from source testing completed at the request of Oregon DEQ for specific TACs. Emission factors represent normal operations (i.e., combustion of municpal solid waste) | 0 | 0 |  | 0 | 0
MWC-1 | 127-18-4 | Tetrachloroethene | 0% | 0 | 0 | lb/hr | Emission factor derived from source testing completed at the request of Oregon DEQ for specific TACs. Emission factors represent normal operations (i.e., combustion of municpal solid waste) | 0 | 0 |  | 0 | 0
MWC-1 | 108-88-3 | Toluene | 0% | 0.00049533 | 0.00049533 | lb/hr | Emission factor derived from source testing completed at the request of Oregon DEQ for specific TACs. Emission factors represent normal operations (i.e., combustion of municpal solid waste) | 4.1519 | 4.3391 |  | 0.011888 | 0.011888
MWC-1 | 120-82-1 | 1,2,4-Trichlorobenzene | 0% | 0 | 0 | lb/hr | Emission factor derived from source testing completed at the request of Oregon DEQ for specific TACs. Emission factors represent normal operations (i.e., combustion of municpal solid waste) | 0 | 0 |  | 0 | 0
MWC-1 | 71-55-6 | 1,1,1-Trichloroethane | 0% | 0 | 0 | lb/hr | Emission factor derived from source testing completed at the request of Oregon DEQ for specific TACs. Emission factors represent normal operations (i.e., combustion of municpal solid waste) | 0 | 0 |  | 0 | 0
MWC-1 | 79-00-5 | 1,1,2-Trichloroethane | 0% | 0 | 0 | lb/hr | Emission factor derived from source testing completed at the request of Oregon DEQ for specific TACs. Emission factors represent normal operations (i.e., combustion of municpal solid waste) | 0 | 0 |  | 0 | 0
MWC-1 | 79-01-6 | Trichloroethene | 0% | 0 | 0 | lb/hr | Emission factor derived from source testing completed at the request of Oregon DEQ for specific TACs. Emission factors represent normal operations (i.e., combustion of municpal solid waste) | 0 | 0 |  | 0 | 0
MWC-1 | 75-69-4 | Trichlorofluoromethane | 0% | 0 | 0 | lb/hr | Emission factor derived from source testing completed at the request of Oregon DEQ for specific TACs. Emission factors represent normal operations (i.e., combustion of municpal solid waste) | 0 | 0 |  | 0 | 0
MWC-1 | 96-18-4 | 1,2,3-Trichloropropane | 0% | 0 | 0 | lb/hr | Emission factor derived from source testing completed at the request of Oregon DEQ for specific TACs. Emission factors represent normal operations (i.e., combustion of municpal solid waste) | 0 | 0 |  | 0 | 0
MWC-1 | 95-63-6 | 1,2,4-Trimethylbenzene | 0% | 0 | 0 | lb/hr | Emission factor derived from source testing completed at the request of Oregon DEQ for specific TACs. Emission factors represent normal operations (i.e., combustion of municpal solid waste) | 0 | 0 |  | 0 | 0
MWC-1 | 108-67-8 | 1,3,5-Trimethylbenzene | 0% | 0 | 0 | lb/hr | Emission factor derived from source testing completed at the request of Oregon DEQ for specific TACs. Emission factors represent normal operations (i.e., combustion of municpal solid waste) | 0 | 0 |  | 0 | 0
MWC-1 | 75-01-4 | Vinyl Chloride | 0% | 0 | 0 | lb/hr | Emission factor derived from source testing completed at the request of Oregon DEQ for specific TACs. Emission factors represent normal operations (i.e., combustion of municpal solid waste) | 0 | 0 |  | 0 | 0
MWC-1 | 95-47-6 | o-Xylene | 0% | 0 | 0 | lb/hr | Emission factor derived from source testing completed at the request of Oregon DEQ for specific TACs. Emission factors represent normal operations (i.e., combustion of municpal solid waste) | 0 | 0 |  | 0 | 0
MWC-1 | 179601-23-1 | m,p-Xylene | 0% | 0 | 0 | lb/hr | Emission factor derived from source testing completed at the request of Oregon DEQ for specific TACs. Emission factors represent normal operations (i.e., combustion of municpal solid waste) | 0 | 0 |  | 0 | 0
MWC-1 | 1330-20-7 | Xylene (mixture), including m-xylene, o-xylene, p-xylene | 0% | 0 | 0 | lb/hr | Emission factor derived from source testing completed at the request of Oregon DEQ for specific TACs. Emission factors represent normal operations (i.e., combustion of municpal solid waste) | 0 | 0 |  | 0 | 0
MWC-1 | 95-57-8 | 2-Chlorophenol | 0% | 0 | 0 | lb/hr | Emission factor derived from source testing completed at the request of Oregon DEQ for specific TACs. Emission factors represent normal operations (i.e., combustion of municpal solid waste) | 0 | 0 |  | 0 | 0
MWC-1 | 120-83-2 | 2,4-Dichlorophenol | 0% | 0 | 0 | lb/hr | Emission factor derived from source testing completed at the request of Oregon DEQ for specific TACs. Emission factors represent normal operations (i.e., combustion of municpal solid waste) | 0 | 0 |  | 0 | 0
MWC-1 | 88-06-2 | 2,4,6-Trichlorophenol | 0% | 7.5825e-06 | 7.5825e-06 | lb/hr | Emission factor derived from source testing completed at the request of Oregon DEQ for specific TACs. Emission factors represent normal operations (i.e., combustion of municpal solid waste) | 0.063557 | 0.066423 |  | 0.00018198 | 0.00018198
MWC-1 | 95-95-4 | 2,4,5-Trichlorophenol | 0% | 0 | 0 | lb/hr | Emission factor derived from source testing completed at the request of Oregon DEQ for specific TACs. Emission factors represent normal operations (i.e., combustion of municpal solid waste) | 0 | 0 |  | 0 | 0
MWC-1 | 58-90-2 | 2,3,4,6-Tetrachlorophenol | 0% | 0 | 0 | lb/hr | Emission factor derived from source testing completed at the request of Oregon DEQ for specific TACs. Emission factors represent normal operations (i.e., combustion of municpal solid waste) | 0 | 0 |  | 0 | 0
MWC-1 | 118-74-1 | Hexachlorobenzene | 0% | 0 | 0 | lb/hr | Emission factor derived from source testing completed at the request of Oregon DEQ for specific TACs. Emission factors represent normal operations (i.e., combustion of municpal solid waste) | 0 | 0 |  | 0 | 0
MWC-1 | 87-86-5 | Pentachlorophenol (CCC) | 0% | 0 | 0 | lb/hr | Emission factor derived from source testing completed at the request of Oregon DEQ for specific TACs. Emission factors represent normal operations (i.e., combustion of municpal solid waste) | 0 | 0 |  | 0 | 0
MWC-1 | 18540-29-9 | Hexavalent Chromium (Cr+6) | 0% | 0.00012977 | 0.00012977 | lb/hr | Emission factor derived from source testing completed at the request of Oregon DEQ for specific TACs. Emission factors represent normal operations (i.e., combustion of municpal solid waste) | 1.0877 | 1.1368 |  | 0.0031144 | 0.0031144
MWC-1 | 7429-90-5 | Aluminum | 0% | 0.0081433 | 0.0081433 | lb/hr | Emission factor derived from source testing completed at the request of Oregon DEQ for specific TACs. Emission factors represent normal operations (i.e., combustion of municpal solid waste) | 68.2574 | 71.3356 |  | 0.19544 | 0.19544
MWC-1 | 7440-36-0 | Antimony | 0% | 0.00046517 | 0.00046517 | lb/hr | Emission factor derived from source testing completed at the request of Oregon DEQ for specific TACs. Emission factors represent normal operations (i.e., combustion of municpal solid waste) | 3.899 | 4.0749 |  | 0.011164 | 0.011164
MWC-1 | 7440-38-2 | Arsenic | 0% | 2.945e-05 | 2.945e-05 | lb/hr | Emission factor derived from source testing completed at the request of Oregon DEQ for specific TACs. Emission factors represent normal operations (i.e., combustion of municpal solid waste) | 0.24685 | 0.25798 |  | 0.0007068 | 0.0007068
MWC-1 | 7440-39-3 | Barium | 0% | 0.00018833 | 0.00018833 | lb/hr | Emission factor derived from source testing completed at the request of Oregon DEQ for specific TACs. Emission factors represent normal operations (i.e., combustion of municpal solid waste) | 1.5786 | 1.6498 |  | 0.00452 | 0.00452
MWC-1 | 7440-41-7 | Beryllium | 0% | 0 | 0 | lb/hr | Emission factor derived from source testing completed at the request of Oregon DEQ for specific TACs. Emission factors represent normal operations (i.e., combustion of municpal solid waste) | 0 | 0 |  | 0 | 0
MWC-1 | 7440-43-9 | Cadmium | 0% | 6.5667e-05 | 6.5667e-05 | lb/hr | Emission factor derived from source testing completed at the request of Oregon DEQ for specific TACs. Emission factors represent normal operations (i.e., combustion of municpal solid waste) | 0.55042 | 0.57524 |  | 0.001576 | 0.001576
MWC-1 | 7440-48-4 | Cobalt | 0% | 2.1567e-05 | 2.1567e-05 | lb/hr | Emission factor derived from source testing completed at the request of Oregon DEQ for specific TACs. Emission factors represent normal operations (i.e., combustion of municpal solid waste) | 0.18077 | 0.18892 |  | 0.0005176 | 0.0005176
MWC-1 | 7440-50-8 | Copper | 0% | 0.00028867 | 0.00028867 | lb/hr | Emission factor derived from source testing completed at the request of Oregon DEQ for specific TACs. Emission factors represent normal operations (i.e., combustion of municpal solid waste) | 2.4196 | 2.5287 |  | 0.006928 | 0.006928
MWC-1 | 7439-92-1 | Lead | 0% | 0.00050983 | 0.00050983 | lb/hr | Emission factor derived from source testing completed at the request of Oregon DEQ for specific TACs. Emission factors represent normal operations (i.e., combustion of municpal solid waste) | 4.2734 | 4.4661 |  | 0.012236 | 0.012236
MWC-1 | 7439-96-5 | Manganese | 0% | 0.00028 | 0.00028 | lb/hr | Emission factor derived from source testing completed at the request of Oregon DEQ for specific TACs. Emission factors represent normal operations (i.e., combustion of municpal solid waste) | 2.347 | 2.4528 |  | 0.00672 | 0.00672
MWC-1 | 7439-97-6 | Mercury | 0% | 0 | 0 | lb/hr | Emission factor derived from source testing completed at the request of Oregon DEQ for specific TACs. Emission factors represent normal operations (i.e., combustion of municpal solid waste) | 0 | 0 |  | 0 | 0
MWC-1 | 7440-02-0 | Nickel | 0% | 0.00012467 | 0.00012467 | lb/hr | Emission factor derived from source testing completed at the request of Oregon DEQ for specific TACs. Emission factors represent normal operations (i.e., combustion of municpal solid waste) | 1.045 | 1.0921 |  | 0.002992 | 0.002992
MWC-1 | 504 | Phosphorous | 0% | 0.0013317 | 0.0013317 | lb/hr | Emission factor derived from source testing completed at the request of Oregon DEQ for specific TACs. Emission factors represent normal operations (i.e., combustion of municpal solid waste) | 11.162 | 11.6654 |  | 0.03196 | 0.03196
MWC-1 | 7782-49-2 | Selenium and compounds | 0% | 0.0049717 | 0.0049717 | lb/hr | Emission factor derived from source testing completed at the request of Oregon DEQ for specific TACs. Emission factors represent normal operations (i.e., combustion of municpal solid waste) | 41.6725 | 43.5518 |  | 0.11932 | 0.11932
MWC-1 | 7440-22-4 | Silver | 0% | 1.6e-05 | 1.6e-05 | lb/hr | Emission factor derived from source testing completed at the request of Oregon DEQ for specific TACs. Emission factors represent normal operations (i.e., combustion of municpal solid waste) | 0.13411 | 0.14016 |  | 0.000384 | 0.000384
MWC-1 | 7440-28-0 | Thallium | 0% | 0 | 0 | lb/hr | Emission factor derived from source testing completed at the request of Oregon DEQ for specific TACs. Emission factors represent normal operations (i.e., combustion of municpal solid waste) | 0 | 0 |  | 0 | 0
MWC-1 | 7440-62-2 | Vanadium | 0% | 0 | 0 | lb/hr | Emission factor derived from source testing completed at the request of Oregon DEQ for specific TACs. Emission factors represent normal operations (i.e., combustion of municpal solid waste) | 0 | 0 |  | 0 | 0
MWC-1 | 7440-66-6 | Zinc | 0% | 0.01 | 0.01 | lb/hr | Emission factor derived from source testing completed at the request of Oregon DEQ for specific TACs. Emission factors represent normal operations (i.e., combustion of municpal solid waste) | 83.82 | 87.6 |  | 0.24 | 0.24
MWC-2 | 1336-36-3 | Total PCBs | 0% | 5.6067e-07 | 5.6067e-07 | lb/hr | Emission factor derived from source testing completed at the request of Oregon DEQ for specific TACs. Emission factors represent normal operations (i.e., combustion of municpal solid waste) | 0.0046687 | 0.0049114 |  | 1.3456e-05 | 1.3456e-05
MWC-2 | 645 | Total PCB TEQ | 0% | 3.7633e-11 | 3.7633e-11 | lb/hr | Emission factor derived from source testing completed at the request of Oregon DEQ for specific TACs. Emission factors represent normal operations (i.e., combustion of municpal solid waste) | 3.1337e-07 | 3.2966e-07 |  | 9.0319e-10 | 9.0319e-10
MWC-2 | 91-20-3 | Naphthalene | 0% | 1.4833e-05 | 1.4833e-05 | lb/hr | Emission factor derived from source testing completed at the request of Oregon DEQ for specific TACs. Emission factors represent normal operations (i.e., combustion of municpal solid waste) | 0.12352 | 0.12994 |  | 0.000356 | 0.000356
MWC-2 | 50-32-8 | Benzo(a)pyrene | 0% | 0 | 0 | lb/hr | Emission factor derived from source testing completed at the request of Oregon DEQ for specific TACs. Emission factors represent normal operations (i.e., combustion of municpal solid waste) | 0 | 0 |  | 0 | 0
MWC-2 | 91-57-6 | 2-Methyl naphthalene | 0% | 4.3533e-06 | 4.3533e-06 | lb/hr | Emission factor derived from source testing completed at the request of Oregon DEQ for specific TACs. Emission factors represent normal operations (i.e., combustion of municpal solid waste) | 0.03625 | 0.038135 |  | 0.00010448 | 0.00010448
MWC-2 | 208-96-8 | Acenaphthylene | 0% | 0 | 0 | lb/hr | Emission factor derived from source testing completed at the request of Oregon DEQ for specific TACs. Emission factors represent normal operations (i.e., combustion of municpal solid waste) | 0 | 0 |  | 0 | 0
MWC-2 | 83-32-9 | Acenaphthene | 0% | 0 | 0 | lb/hr | Emission factor derived from source testing completed at the request of Oregon DEQ for specific TACs. Emission factors represent normal operations (i.e., combustion of municpal solid waste) | 0 | 0 |  | 0 | 0
MWC-2 | 86-73-7 | Fluorene | 0% | 1.0572e-06 | 1.0572e-06 | lb/hr | Emission factor derived from source testing completed at the request of Oregon DEQ for specific TACs. Emission factors represent normal operations (i.e., combustion of municpal solid waste) | 0.008803 | 0.0092608 |  | 2.5372e-05 | 2.5372e-05
MWC-2 | 85-01-8 | Phenanthrene | 0% | 9.9033e-06 | 9.9033e-06 | lb/hr | Emission factor derived from source testing completed at the request of Oregon DEQ for specific TACs. Emission factors represent normal operations (i.e., combustion of municpal solid waste) | 0.082465 | 0.086753 |  | 0.00023768 | 0.00023768
MWC-2 | 120-12-7 | Anthracene | 0% | 5.4317e-07 | 5.4317e-07 | lb/hr | Emission factor derived from source testing completed at the request of Oregon DEQ for specific TACs. Emission factors represent normal operations (i.e., combustion of municpal solid waste) | 0.0045229 | 0.0047581 |  | 1.3036e-05 | 1.3036e-05
MWC-2 | 206-44-0 | Fluoranthene | 0% | 2.188e-06 | 2.188e-06 | lb/hr | Emission factor derived from source testing completed at the request of Oregon DEQ for specific TACs. Emission factors represent normal operations (i.e., combustion of municpal solid waste) | 0.018219 | 0.019167 |  | 5.2512e-05 | 5.2512e-05
MWC-2 | 129-00-0 | Pyrene | 0% | 1.9442e-06 | 1.9442e-06 | lb/hr | Emission factor derived from source testing completed at the request of Oregon DEQ for specific TACs. Emission factors represent normal operations (i.e., combustion of municpal solid waste) | 0.016189 | 0.017031 |  | 4.666e-05 | 4.666e-05
MWC-2 | 56-55-3 | Benz[a]anthracene | 0% | 0 | 0 | lb/hr | Emission factor derived from source testing completed at the request of Oregon DEQ for specific TACs. Emission factors represent normal operations (i.e., combustion of municpal solid waste) | 0 | 0 |  | 0 | 0
MWC-2 | 218-01-9 | Chrysene | 0% | 0 | 0 | lb/hr | Emission factor derived from source testing completed at the request of Oregon DEQ for specific TACs. Emission factors represent normal operations (i.e., combustion of municpal solid waste) | 0 | 0 |  | 0 | 0
MWC-2 | 205-99-2 | Benzo[b]fluoranthene | 0% | 0 | 0 | lb/hr | Emission factor derived from source testing completed at the request of Oregon DEQ for specific TACs. Emission factors represent normal operations (i.e., combustion of municpal solid waste) | 0 | 0 |  | 0 | 0
MWC-2 | 207-08-9 | Benzo[k]fluoranthene | 0% | 0 | 0 | lb/hr | Emission factor derived from source testing completed at the request of Oregon DEQ for specific TACs. Emission factors represent normal operations (i.e., combustion of municpal solid waste) | 0 | 0 |  | 0 | 0
MWC-2 | 192-97-2 | Benzo[e]pyrene | 0% | 8.7383e-07 | 8.7383e-07 | lb/hr | Emission factor derived from source testing completed at the request of Oregon DEQ for specific TACs. Emission factors represent normal operations (i.e., combustion of municpal solid waste) | 0.0072764 | 0.0076548 |  | 2.0972e-05 | 2.0972e-05
MWC-2 | 198-55-0 | Perylene | 0% | 0 | 0 | lb/hr | Emission factor derived from source testing completed at the request of Oregon DEQ for specific TACs. Emission factors represent normal operations (i.e., combustion of municpal solid waste) | 0 | 0 |  | 0 | 0
MWC-2 | 193-39-5 | Indeno[1,2,3-cd]pyrene | 0% | 0 | 0 | lb/hr | Emission factor derived from source testing completed at the request of Oregon DEQ for specific TACs. Emission factors represent normal operations (i.e., combustion of municpal solid waste) | 0 | 0 |  | 0 | 0
MWC-2 | 53-70-3 | Dibenz[a,h]anthracene | 0% | 0 | 0 | lb/hr | Emission factor derived from source testing completed at the request of Oregon DEQ for specific TACs. Emission factors represent normal operations (i.e., combustion of municpal solid waste) | 0 | 0 |  | 0 | 0
MWC-2 | 191-24-2 | Benzo[g,h,i]perylene | 0% | 1.6325e-06 | 1.6325e-06 | lb/hr | Emission factor derived from source testing completed at the request of Oregon DEQ for specific TACs. Emission factors represent normal operations (i.e., combustion of municpal solid waste) | 0.013594 | 0.014301 |  | 3.918e-05 | 3.918e-05
MWC-2 | 646 | Total Dioxin WHO 2005 TEQ | 0% | 8.9018e-10 | 8.9018e-10 | lb/hr | Emission factor derived from source testing completed at the request of Oregon DEQ for specific TACs. Emission factors represent normal operations (i.e., combustion of municpal solid waste) | 7.4126e-06 | 7.798e-06 |  | 2.1364e-08 | 2.1364e-08
MWC-2 | 7647-01-0 | Hydrogen Chloride | 0% | 1.2267 | 1.2267 | lb/hr | Emission factor derived from source testing completed at the request of Oregon DEQ for specific TACs. Emission factors represent normal operations (i.e., combustion of municpal solid waste) | 10214.4533 | 10745.6 |  | 29.44 | 29.44
MWC-2 | 7782-50-5 | Chlorine | 0% | 0.028667 | 0.028667 | lb/hr | Emission factor derived from source testing completed at the request of Oregon DEQ for specific TACs. Emission factors represent normal operations (i.e., combustion of municpal solid waste) | 238.7073 | 251.12 |  | 0.688 | 0.688
MWC-2 | 7664-39-3 | Hydrogen Fluoride | 0% | 0 | 0 | lb/hr | Emission factor derived from source testing completed at the request of Oregon DEQ for specific TACs. Emission factors represent normal operations (i.e., combustion of municpal solid waste) | 0 | 0 |  | 0 | 0
MWC-2 | 10035-10-6 | Hydrogen Bromide | 0% | 0.0284 | 0.0284 | lb/hr | Emission factor derived from source testing completed at the request of Oregon DEQ for specific TACs. Emission factors represent normal operations (i.e., combustion of municpal solid waste) | 236.4868 | 248.784 |  | 0.6816 | 0.6816
MWC-2 | 7726-95-6 | Bromine | 0% | 0 | 0 | lb/hr | Emission factor derived from source testing completed at the request of Oregon DEQ for specific TACs. Emission factors represent normal operations (i.e., combustion of municpal solid waste) | 0 | 0 |  | 0 | 0
MWC-2 | 7664-41-7 | Ammonia | 0% | 0.19 | 0.19 | lb/hr | Emission factor derived from source testing completed at the request of Oregon DEQ for specific TACs. Emission factors represent normal operations (i.e., combustion of municpal solid waste) | 1582.13 | 1664.4 |  | 4.56 | 4.56
MWC-2 | 50-00-0 | Formaldehyde | 0% | 0 | 0 | lb/hr | Emission factor derived from source testing completed at the request of Oregon DEQ for specific TACs. Emission factors represent normal operations (i.e., combustion of municpal solid waste) | 0 | 0 |  | 0 | 0
MWC-2 | 75-07-0 | Acetaldehyde | 0% | 0.0039683 | 0.0039683 | lb/hr | Emission factor derived from source testing completed at the request of Oregon DEQ for specific TACs. Emission factors represent normal operations (i.e., combustion of municpal solid waste) | 33.0443 | 34.7626 |  | 0.09524 | 0.09524
MWC-2 | 107-02-8 | Acrolein | 0% | 0 | 0 | lb/hr | Emission factor derived from source testing completed at the request of Oregon DEQ for specific TACs. Emission factors represent normal operations (i.e., combustion of municpal solid waste) | 0 | 0 |  | 0 | 0
MWC-2 | 67-64-1 | Acetone | 0% | 0 | 0 | lb/hr | Emission factor derived from source testing completed at the request of Oregon DEQ for specific TACs. Emission factors represent normal operations (i.e., combustion of municpal solid waste) | 0 | 0 |  | 0 | 0
MWC-2 | 71-43-2 | Benzene | 0% | 0 | 0 | lb/hr | Emission factor derived from source testing completed at the request of Oregon DEQ for specific TACs. Emission factors represent normal operations (i.e., combustion of municpal solid waste) | 0 | 0 |  | 0 | 0
MWC-2 | 75-27-4 | Bromodichloromethane | 0% | 0 | 0 | lb/hr | Emission factor derived from source testing completed at the request of Oregon DEQ for specific TACs. Emission factors represent normal operations (i.e., combustion of municpal solid waste) | 0 | 0 |  | 0 | 0
MWC-2 | 75-25-2 | Bromoform | 0% | 0 | 0 | lb/hr | Emission factor derived from source testing completed at the request of Oregon DEQ for specific TACs. Emission factors represent normal operations (i.e., combustion of municpal solid waste) | 0 | 0 |  | 0 | 0
MWC-2 | 74-83-9 | Bromomethane | 0% | 0 | 0 | lb/hr | Emission factor derived from source testing completed at the request of Oregon DEQ for specific TACs. Emission factors represent normal operations (i.e., combustion of municpal solid waste) | 0 | 0 |  | 0 | 0
MWC-2 | 78-93-3 | 2-Butanone | 0% | 0 | 0 | lb/hr | Emission factor derived from source testing completed at the request of Oregon DEQ for specific TACs. Emission factors represent normal operations (i.e., combustion of municpal solid waste) | 0 | 0 |  | 0 | 0
MWC-2 | 75-15-0 | Carbon Disulfide | 0% | 0 | 0 | lb/hr | Emission factor derived from source testing completed at the request of Oregon DEQ for specific TACs. Emission factors represent normal operations (i.e., combustion of municpal solid waste) | 0 | 0 |  | 0 | 0
MWC-2 | 56-23-5 | Carbon Tetrachloride | 0% | 0 | 0 | lb/hr | Emission factor derived from source testing completed at the request of Oregon DEQ for specific TACs. Emission factors represent normal operations (i.e., combustion of municpal solid waste) | 0 | 0 |  | 0 | 0
MWC-2 | 108-90-7 | Chlorobenzene | 0% | 0 | 0 | lb/hr | Emission factor derived from source testing completed at the request of Oregon DEQ for specific TACs. Emission factors represent normal operations (i.e., combustion of municpal solid waste) | 0 | 0 |  | 0 | 0
MWC-2 | 124-48-1 | Chlorodibromomethane | 0% | 0 | 0 | lb/hr | Emission factor derived from source testing completed at the request of Oregon DEQ for specific TACs. Emission factors represent normal operations (i.e., combustion of municpal solid waste) | 0 | 0 |  | 0 | 0
MWC-2 | 75-00-3 | Chloroethane | 0% | 0 | 0 | lb/hr | Emission factor derived from source testing completed at the request of Oregon DEQ for specific TACs. Emission factors represent normal operations (i.e., combustion of municpal solid waste) | 0 | 0 |  | 0 | 0
MWC-2 | 67-66-3 | Chloroform | 0% | 0 | 0 | lb/hr | Emission factor derived from source testing completed at the request of Oregon DEQ for specific TACs. Emission factors represent normal operations (i.e., combustion of municpal solid waste) | 0 | 0 |  | 0 | 0
MWC-2 | 74-87-3 | Chloromethane | 0% | 0 | 0 | lb/hr | Emission factor derived from source testing completed at the request of Oregon DEQ for specific TACs. Emission factors represent normal operations (i.e., combustion of municpal solid waste) | 0 | 0 |  | 0 | 0
MWC-2 | 96-12-8 | 1,2-Dibromo-3-Chloropropane | 0% | 0 | 0 | lb/hr | Emission factor derived from source testing completed at the request of Oregon DEQ for specific TACs. Emission factors represent normal operations (i.e., combustion of municpal solid waste) | 0 | 0 |  | 0 | 0
MWC-2 | 106-93-4 | 1,2-Dibromoethane | 0% | 0 | 0 | lb/hr | Emission factor derived from source testing completed at the request of Oregon DEQ for specific TACs. Emission factors represent normal operations (i.e., combustion of municpal solid waste) | 0 | 0 |  | 0 | 0
MWC-2 | 95-50-1 | 1,2-Dichlorobenzene | 0% | 0 | 0 | lb/hr | Emission factor derived from source testing completed at the request of Oregon DEQ for specific TACs. Emission factors represent normal operations (i.e., combustion of municpal solid waste) | 0 | 0 |  | 0 | 0
MWC-2 | 541-73-1 | 1,3-Dichlorobenzene | 0% | 0 | 0 | lb/hr | Emission factor derived from source testing completed at the request of Oregon DEQ for specific TACs. Emission factors represent normal operations (i.e., combustion of municpal solid waste) | 0 | 0 |  | 0 | 0
MWC-2 | 106-46-7 | 1,4-Dichlorobenzene | 0% | 0 | 0 | lb/hr | Emission factor derived from source testing completed at the request of Oregon DEQ for specific TACs. Emission factors represent normal operations (i.e., combustion of municpal solid waste) | 0 | 0 |  | 0 | 0
MWC-2 | 75-71-8 | Dichlorodifluoromethane | 0% | 0 | 0 | lb/hr | Emission factor derived from source testing completed at the request of Oregon DEQ for specific TACs. Emission factors represent normal operations (i.e., combustion of municpal solid waste) | 0 | 0 |  | 0 | 0
MWC-2 | 75-34-3 | 1,1-Dichloroethane | 0% | 0 | 0 | lb/hr | Emission factor derived from source testing completed at the request of Oregon DEQ for specific TACs. Emission factors represent normal operations (i.e., combustion of municpal solid waste) | 0 | 0 |  | 0 | 0
MWC-2 | 107-06-2 | 1,2-Dichloroethane | 0% | 0 | 0 | lb/hr | Emission factor derived from source testing completed at the request of Oregon DEQ for specific TACs. Emission factors represent normal operations (i.e., combustion of municpal solid waste) | 0 | 0 |  | 0 | 0
MWC-2 | 75-35-4 | 1,1-Dichloroethene | 0% | 0 | 0 | lb/hr | Emission factor derived from source testing completed at the request of Oregon DEQ for specific TACs. Emission factors represent normal operations (i.e., combustion of municpal solid waste) | 0 | 0 |  | 0 | 0
MWC-2 | 156-60-5 | trans-1,2-Dichloroethene | 0% | 0 | 0 | lb/hr | Emission factor derived from source testing completed at the request of Oregon DEQ for specific TACs. Emission factors represent normal operations (i.e., combustion of municpal solid waste) | 0 | 0 |  | 0 | 0
MWC-2 | 78-87-5 | 1,2-Dichloropropane | 0% | 0 | 0 | lb/hr | Emission factor derived from source testing completed at the request of Oregon DEQ for specific TACs. Emission factors represent normal operations (i.e., combustion of municpal solid waste) | 0 | 0 |  | 0 | 0
MWC-2 | 542-75-6 | trans-1,3-Dichloropropene | 0% | 0 | 0 | lb/hr | Emission factor derived from source testing completed at the request of Oregon DEQ for specific TACs. Emission factors represent normal operations (i.e., combustion of municpal solid waste) | 0 | 0 |  | 0 | 0
MWC-2 | 100-41-4 | Ethylbenzene | 0% | 0 | 0 | lb/hr | Emission factor derived from source testing completed at the request of Oregon DEQ for specific TACs. Emission factors represent normal operations (i.e., combustion of municpal solid waste) | 0 | 0 |  | 0 | 0
MWC-2 | 87-68-3 | Hexachlorobutadiene | 0% | 0 | 0 | lb/hr | Emission factor derived from source testing completed at the request of Oregon DEQ for specific TACs. Emission factors represent normal operations (i.e., combustion of municpal solid waste) | 0 | 0 |  | 0 | 0
MWC-2 | 75-09-2 | Methylene Chloride | 0% | 0 | 0 | lb/hr | Emission factor derived from source testing completed at the request of Oregon DEQ for specific TACs. Emission factors represent normal operations (i.e., combustion of municpal solid waste) | 0 | 0 |  | 0 | 0
MWC-2 | 108-10-1 | 4-Methyl-2-pentanone | 0% | 0 | 0 | lb/hr | Emission factor derived from source testing completed at the request of Oregon DEQ for specific TACs. Emission factors represent normal operations (i.e., combustion of municpal solid waste) | 0 | 0 |  | 0 | 0
MWC-2 | 100-42-5 | Styrene | 0% | 0 | 0 | lb/hr | Emission factor derived from source testing completed at the request of Oregon DEQ for specific TACs. Emission factors represent normal operations (i.e., combustion of municpal solid waste) | 0 | 0 |  | 0 | 0
MWC-2 | 630-20-6 | 1,1,1,2-Tetrachloroethane | 0% | 0 | 0 | lb/hr | Emission factor derived from source testing completed at the request of Oregon DEQ for specific TACs. Emission factors represent normal operations (i.e., combustion of municpal solid waste) | 0 | 0 |  | 0 | 0
MWC-2 | 79-34-5 | 1,1,2,2-Tetrachloroethane | 0% | 0 | 0 | lb/hr | Emission factor derived from source testing completed at the request of Oregon DEQ for specific TACs. Emission factors represent normal operations (i.e., combustion of municpal solid waste) | 0 | 0 |  | 0 | 0
MWC-2 | 127-18-4 | Tetrachloroethene | 0% | 0 | 0 | lb/hr | Emission factor derived from source testing completed at the request of Oregon DEQ for specific TACs. Emission factors represent normal operations (i.e., combustion of municpal solid waste) | 0 | 0 |  | 0 | 0
MWC-2 | 108-88-3 | Toluene | 0% | 0.00049533 | 0.00049533 | lb/hr | Emission factor derived from source testing completed at the request of Oregon DEQ for specific TACs. Emission factors represent normal operations (i.e., combustion of municpal solid waste) | 4.1246 | 4.3391 |  | 0.011888 | 0.011888
MWC-2 | 120-82-1 | 1,2,4-Trichlorobenzene | 0% | 0 | 0 | lb/hr | Emission factor derived from source testing completed at the request of Oregon DEQ for specific TACs. Emission factors represent normal operations (i.e., combustion of municpal solid waste) | 0 | 0 |  | 0 | 0
MWC-2 | 71-55-6 | 1,1,1-Trichloroethane | 0% | 0 | 0 | lb/hr | Emission factor derived from source testing completed at the request of Oregon DEQ for specific TACs. Emission factors represent normal operations (i.e., combustion of municpal solid waste) | 0 | 0 |  | 0 | 0
MWC-2 | 79-00-5 | 1,1,2-Trichloroethane | 0% | 0 | 0 | lb/hr | Emission factor derived from source testing completed at the request of Oregon DEQ for specific TACs. Emission factors represent normal operations (i.e., combustion of municpal solid waste) | 0 | 0 |  | 0 | 0
MWC-2 | 79-01-6 | Trichloroethene | 0% | 0 | 0 | lb/hr | Emission factor derived from source testing completed at the request of Oregon DEQ for specific TACs. Emission factors represent normal operations (i.e., combustion of municpal solid waste) | 0 | 0 |  | 0 | 0
MWC-2 | 75-69-4 | Trichlorofluoromethane | 0% | 0 | 0 | lb/hr | Emission factor derived from source testing completed at the request of Oregon DEQ for specific TACs. Emission factors represent normal operations (i.e., combustion of municpal solid waste) | 0 | 0 |  | 0 | 0
MWC-2 | 96-18-4 | 1,2,3-Trichloropropane | 0% | 0 | 0 | lb/hr | Emission factor derived from source testing completed at the request of Oregon DEQ for specific TACs. Emission factors represent normal operations (i.e., combustion of municpal solid waste) | 0 | 0 |  | 0 | 0
MWC-2 | 95-63-6 | 1,2,4-Trimethylbenzene | 0% | 0 | 0 | lb/hr | Emission factor derived from source testing completed at the request of Oregon DEQ for specific TACs. Emission factors represent normal operations (i.e., combustion of municpal solid waste) | 0 | 0 |  | 0 | 0
MWC-2 | 108-67-8 | 1,3,5-Trimethylbenzene | 0% | 0 | 0 | lb/hr | Emission factor derived from source testing completed at the request of Oregon DEQ for specific TACs. Emission factors represent normal operations (i.e., combustion of municpal solid waste) | 0 | 0 |  | 0 | 0
MWC-2 | 75-01-4 | Vinyl Chloride | 0% | 0 | 0 | lb/hr | Emission factor derived from source testing completed at the request of Oregon DEQ for specific TACs. Emission factors represent normal operations (i.e., combustion of municpal solid waste) | 0 | 0 |  | 0 | 0
MWC-2 | 95-47-6 | o-Xylene | 0% | 0 | 0 | lb/hr | Emission factor derived from source testing completed at the request of Oregon DEQ for specific TACs. Emission factors represent normal operations (i.e., combustion of municpal solid waste) | 0 | 0 |  | 0 | 0
MWC-2 | 179601-23-1 | m,p-Xylene | 0% | 0 | 0 | lb/hr | Emission factor derived from source testing completed at the request of Oregon DEQ for specific TACs. Emission factors represent normal operations (i.e., combustion of municpal solid waste) | 0 | 0 |  | 0 | 0
MWC-2 | 1330-20-7 | Xylene (mixture), including m-xylene, o-xylene, p-xylene | 0% | 0 | 0 | lb/hr | Emission factor derived from source testing completed at the request of Oregon DEQ for specific TACs. Emission factors represent normal operations (i.e., combustion of municpal solid waste) | 0 | 0 |  | 0 | 0
MWC-2 | 95-57-8 | 2-Chlorophenol | 0% | 0 | 0 | lb/hr | Emission factor derived from source testing completed at the request of Oregon DEQ for specific TACs. Emission factors represent normal operations (i.e., combustion of municpal solid waste) | 0 | 0 |  | 0 | 0
MWC-2 | 120-83-2 | 2,4-Dichlorophenol | 0% | 0 | 0 | lb/hr | Emission factor derived from source testing completed at the request of Oregon DEQ for specific TACs. Emission factors represent normal operations (i.e., combustion of municpal solid waste) | 0 | 0 |  | 0 | 0
MWC-2 | 88-06-2 | 2,4,6-Trichlorophenol | 0% | 7.5825e-06 | 7.5825e-06 | lb/hr | Emission factor derived from source testing completed at the request of Oregon DEQ for specific TACs. Emission factors represent normal operations (i.e., combustion of municpal solid waste) | 0.063139 | 0.066423 |  | 0.00018198 | 0.00018198
MWC-2 | 95-95-4 | 2,4,5-Trichlorophenol | 0% | 0 | 0 | lb/hr | Emission factor derived from source testing completed at the request of Oregon DEQ for specific TACs. Emission factors represent normal operations (i.e., combustion of municpal solid waste) | 0 | 0 |  | 0 | 0
MWC-2 | 58-90-2 | 2,3,4,6-Tetrachlorophenol | 0% | 0 | 0 | lb/hr | Emission factor derived from source testing completed at the request of Oregon DEQ for specific TACs. Emission factors represent normal operations (i.e., combustion of municpal solid waste) | 0 | 0 |  | 0 | 0
MWC-2 | 118-74-1 | Hexachlorobenzene | 0% | 0 | 0 | lb/hr | Emission factor derived from source testing completed at the request of Oregon DEQ for specific TACs. Emission factors represent normal operations (i.e., combustion of municpal solid waste) | 0 | 0 |  | 0 | 0
MWC-2 | 87-86-5 | Pentachlorophenol (CCC) | 0% | 0 | 0 | lb/hr | Emission factor derived from source testing completed at the request of Oregon DEQ for specific TACs. Emission factors represent normal operations (i.e., combustion of municpal solid waste) | 0 | 0 |  | 0 | 0
MWC-2 | 18540-29-9 | Hexavalent Chromium (Cr+6) | 0% | 0.00012977 | 0.00012977 | lb/hr | Emission factor derived from source testing completed at the request of Oregon DEQ for specific TACs. Emission factors represent normal operations (i.e., combustion of municpal solid waste) | 1.0806 | 1.1368 |  | 0.0031144 | 0.0031144
MWC-2 | 7429-90-5 | Aluminum | 0% | 0.0081433 | 0.0081433 | lb/hr | Emission factor derived from source testing completed at the request of Oregon DEQ for specific TACs. Emission factors represent normal operations (i.e., combustion of municpal solid waste) | 67.8095 | 71.3356 |  | 0.19544 | 0.19544
MWC-2 | 7440-36-0 | Antimony | 0% | 0.00046517 | 0.00046517 | lb/hr | Emission factor derived from source testing completed at the request of Oregon DEQ for specific TACs. Emission factors represent normal operations (i.e., combustion of municpal solid waste) | 3.8734 | 4.0749 |  | 0.011164 | 0.011164
MWC-2 | 7440-38-2 | Arsenic | 0% | 2.945e-05 | 2.945e-05 | lb/hr | Emission factor derived from source testing completed at the request of Oregon DEQ for specific TACs. Emission factors represent normal operations (i.e., combustion of municpal solid waste) | 0.24523 | 0.25798 |  | 0.0007068 | 0.0007068
MWC-2 | 7440-39-3 | Barium | 0% | 0.00018833 | 0.00018833 | lb/hr | Emission factor derived from source testing completed at the request of Oregon DEQ for specific TACs. Emission factors represent normal operations (i.e., combustion of municpal solid waste) | 1.5683 | 1.6498 |  | 0.00452 | 0.00452
MWC-2 | 7440-41-7 | Beryllium | 0% | 0 | 0 | lb/hr | Emission factor derived from source testing completed at the request of Oregon DEQ for specific TACs. Emission factors represent normal operations (i.e., combustion of municpal solid waste) | 0 | 0 |  | 0 | 0
MWC-2 | 7440-43-9 | Cadmium | 0% | 6.5667e-05 | 6.5667e-05 | lb/hr | Emission factor derived from source testing completed at the request of Oregon DEQ for specific TACs. Emission factors represent normal operations (i.e., combustion of municpal solid waste) | 0.54681 | 0.57524 |  | 0.001576 | 0.001576
MWC-2 | 7440-48-4 | Cobalt | 0% | 2.1567e-05 | 2.1567e-05 | lb/hr | Emission factor derived from source testing completed at the request of Oregon DEQ for specific TACs. Emission factors represent normal operations (i.e., combustion of municpal solid waste) | 0.17959 | 0.18892 |  | 0.0005176 | 0.0005176
MWC-2 | 7440-50-8 | Copper | 0% | 0.00028867 | 0.00028867 | lb/hr | Emission factor derived from source testing completed at the request of Oregon DEQ for specific TACs. Emission factors represent normal operations (i.e., combustion of municpal solid waste) | 2.4037 | 2.5287 |  | 0.006928 | 0.006928
MWC-2 | 7439-92-1 | Lead | 0% | 0.00050983 | 0.00050983 | lb/hr | Emission factor derived from source testing completed at the request of Oregon DEQ for specific TACs. Emission factors represent normal operations (i.e., combustion of municpal solid waste) | 4.2454 | 4.4661 |  | 0.012236 | 0.012236
MWC-2 | 7439-96-5 | Manganese | 0% | 0.00028 | 0.00028 | lb/hr | Emission factor derived from source testing completed at the request of Oregon DEQ for specific TACs. Emission factors represent normal operations (i.e., combustion of municpal solid waste) | 2.3316 | 2.4528 |  | 0.00672 | 0.00672
MWC-2 | 7439-97-6 | Mercury | 0% | 0 | 0 | lb/hr | Emission factor derived from source testing completed at the request of Oregon DEQ for specific TACs. Emission factors represent normal operations (i.e., combustion of municpal solid waste) | 0 | 0 |  | 0 | 0
MWC-2 | 7440-02-0 | Nickel | 0% | 0.00012467 | 0.00012467 | lb/hr | Emission factor derived from source testing completed at the request of Oregon DEQ for specific TACs. Emission factors represent normal operations (i.e., combustion of municpal solid waste) | 1.0381 | 1.0921 |  | 0.002992 | 0.002992
MWC-2 | 504 | Phosphorous | 0% | 0.0013317 | 0.0013317 | lb/hr | Emission factor derived from source testing completed at the request of Oregon DEQ for specific TACs. Emission factors represent normal operations (i.e., combustion of municpal solid waste) | 11.0888 | 11.6654 |  | 0.03196 | 0.03196
MWC-2 | 7782-49-2 | Selenium | 0% | 4.9717e-05 | 4.9717e-05 | lb/hr | Emission factor derived from source testing completed at the request of Oregon DEQ for specific TACs. Emission factors represent normal operations (i.e., combustion of municpal solid waste) | 0.41399 | 0.43552 |  | 0.0011932 | 0.0011932
MWC-2 | 7440-22-4 | Silver | 0% | 1.6e-05 | 1.6e-05 | lb/hr | Emission factor derived from source testing completed at the request of Oregon DEQ for specific TACs. Emission factors represent normal operations (i.e., combustion of municpal solid waste) | 0.13323 | 0.14016 |  | 0.000384 | 0.000384
MWC-2 | 7440-28-0 | Thallium | 0% | 0 | 0 | lb/hr | Emission factor derived from source testing completed at the request of Oregon DEQ for specific TACs. Emission factors represent normal operations (i.e., combustion of municpal solid waste) | 0 | 0 |  | 0 | 0
MWC-2 | 7440-62-2 | Vanadium | 0% | 0 | 0 | lb/hr | Emission factor derived from source testing completed at the request of Oregon DEQ for specific TACs. Emission factors represent normal operations (i.e., combustion of municpal solid waste) | 0 | 0 |  | 0 | 0
MWC-2 | 7440-66-6 | Zinc | 0% | 0.01 | 0.01 | lb/hr | Emission factor derived from source testing completed at the request of Oregon DEQ for specific TACs. Emission factors represent normal operations (i.e., combustion of municpal solid waste) | 83.27 | 87.6 |  | 0.24 | 0.24
AUX-1 | 71-43-2 | Benzene | 0% | 0.0017 | 0.0017 | lbs/MMSCF | NG Ext Comb. >100 MMBtu/hr Unit from DEQ Combustion EF Tool | 0.011376 | 0.11056 |  | 0.0014221 | 0.012285
AUX-1 | 50-00-0 | Formaldehyde | 0% | 0.0036 | 0.0036 | lbs/MMSCF | NG Ext Comb. >100 MMBtu/hr Unit from DEQ Combustion EF Tool | 0.024091 | 0.23413 |  | 0.0030114 | 0.026014
AUX-1 | 401 | PAHs (excluding Naphthalene) | 0% | 0.0001 | 0.0001 | lbs/MMSCF | NG Ext Comb. >100 MMBtu/hr Unit from DEQ Combustion EF Tool | 0.0006692 | 0.0065036 |  | 8.365e-05 | 0.00072262
AUX-1 | 50-32-8 | Benzo[a]pyrene | 0% | 1.2e-06 | 1.2e-06 | lbs/MMSCF | NG Ext Comb. >100 MMBtu/hr Unit from DEQ Combustion EF Tool | 8.0304e-06 | 7.8043e-05 |  | 1.0038e-06 | 8.6714e-06
AUX-1 | 91-20-3 | Naphthalene | 0% | 0.0003 | 0.0003 | lbs/MMSCF | NG Ext Comb. >100 MMBtu/hr Unit from DEQ Combustion EF Tool | 0.0020076 | 0.019511 |  | 0.00025095 | 0.0021679
AUX-1 | 75-07-0 | Acetaldehyde | 0% | 0.0009 | 0.0009 | lbs/MMSCF | NG Ext Comb. >100 MMBtu/hr Unit from DEQ Combustion EF Tool | 0.0060228 | 0.058532 |  | 0.00075285 | 0.0065036
AUX-1 | 107-02-8 | Acrolein | 0% | 0.0008 | 0.0008 | lbs/MMSCF | NG Ext Comb. >100 MMBtu/hr Unit from DEQ Combustion EF Tool | 0.0053536 | 0.052029 |  | 0.0006692 | 0.005781
AUX-1 | 7664-41-7 | Ammonia | 0% | 18 | 18 | lbs/MMSCF | NG Ext Comb. >100 MMBtu/hr Unit from DEQ Combustion EF Tool | 120.456 | 1170.6456 |  | 15.057 | 130.0717
AUX-1 | 7440-38-2 | Arsenic and compounds | 0% | 0.0002 | 0.0002 | lbs/MMSCF | NG Ext Comb. >100 MMBtu/hr Unit from DEQ Combustion EF Tool | 0.0013384 | 0.013007 |  | 0.0001673 | 0.0014452
AUX-1 | 7440-39-3 | Barium and compounds | 0% | 0.0044 | 0.0044 | lbs/MMSCF | NG Ext Comb. >100 MMBtu/hr Unit from DEQ Combustion EF Tool | 0.029445 | 0.28616 |  | 0.0036806 | 0.031795
AUX-1 | 7440-41-7 | Beryllium and compounds | 0% | 1.2e-05 | 1.2e-05 | lbs/MMSCF | NG Ext Comb. >100 MMBtu/hr Unit from DEQ Combustion EF Tool | 8.0304e-05 | 0.00078043 |  | 1.0038e-05 | 8.6714e-05
AUX-1 | 7440-43-9 | Cadmium and compounds | 0% | 0.0011 | 0.0011 | lbs/MMSCF | NG Ext Comb. >100 MMBtu/hr Unit from DEQ Combustion EF Tool | 0.0073612 | 0.071539 |  | 0.00092015 | 0.0079488
AUX-1 | 18540-29-9 | Chromium VI, chromate, and dichromate particulate | 0% | 0.0014 | 0.0014 | lbs/MMSCF | NG Ext Comb. >100 MMBtu/hr Unit from DEQ Combustion EF Tool | 0.0093688 | 0.09105 |  | 0.0011711 | 0.010117
AUX-1 | 7440-48-4 | Cobalt and compounds | 0% | 8.4e-05 | 8.4e-05 | lbs/MMSCF | NG Ext Comb. >100 MMBtu/hr Unit from DEQ Combustion EF Tool | 0.00056213 | 0.005463 |  | 7.0266e-05 | 0.000607
AUX-1 | 7440-50-8 | Copper and compounds | 0% | 0.00085 | 0.00085 | lbs/MMSCF | NG Ext Comb. >100 MMBtu/hr Unit from DEQ Combustion EF Tool | 0.0056882 | 0.05528 |  | 0.00071103 | 0.0061423
AUX-1 | 100-41-4 | Ethyl benzene | 0% | 0.002 | 0.002 | lbs/MMSCF | NG Ext Comb. >100 MMBtu/hr Unit from DEQ Combustion EF Tool | 0.013384 | 0.13007 |  | 0.001673 | 0.014452
AUX-1 | 110-54-3 | Hexane | 0% | 0.0013 | 0.0013 | lbs/MMSCF | NG Ext Comb. >100 MMBtu/hr Unit from DEQ Combustion EF Tool | 0.0086996 | 0.084547 |  | 0.0010875 | 0.0093941
AUX-1 | 7439-92-1 | Lead and compounds | 0% | 0.0005 | 0.0005 | lbs/MMSCF | NG Ext Comb. >100 MMBtu/hr Unit from DEQ Combustion EF Tool | 0.003346 | 0.032518 |  | 0.00041825 | 0.0036131
AUX-1 | 7439-96-5 | Manganese and compounds | 0% | 0.00038 | 0.00038 | lbs/MMSCF | NG Ext Comb. >100 MMBtu/hr Unit from DEQ Combustion EF Tool | 0.002543 | 0.024714 |  | 0.00031787 | 0.002746
AUX-1 | 7439-97-6 | Mercury and compounds | 0% | 0.00026 | 0.00026 | lbs/MMSCF | NG Ext Comb. >100 MMBtu/hr Unit from DEQ Combustion EF Tool | 0.0017399 | 0.016909 |  | 0.00021749 | 0.0018788
AUX-1 | 1313-27-5 | Molybdenum trioxide | 0% | 0.00165 | 0.00165 | lbs/MMSCF | NG Ext Comb. >100 MMBtu/hr Unit from DEQ Combustion EF Tool | 0.011042 | 0.10731 |  | 0.0013802 | 0.011923
AUX-1 | 7440-02-0 | Nickel and compounds | 0% | 0.0021 | 0.0021 | lbs/MMSCF | NG Ext Comb. >100 MMBtu/hr Unit from DEQ Combustion EF Tool | 0.014053 | 0.13658 |  | 0.0017567 | 0.015175
AUX-1 | 7782-49-2 | Selenium and compounds | 0% | 2.4e-05 | 2.4e-05 | lbs/MMSCF | NG Ext Comb. >100 MMBtu/hr Unit from DEQ Combustion EF Tool | 0.00016061 | 0.0015609 |  | 2.0076e-05 | 0.00017343
AUX-1 | 108-88-3 | Toluene | 0% | 0.0078 | 0.0078 | lbs/MMSCF | NG Ext Comb. >100 MMBtu/hr Unit from DEQ Combustion EF Tool | 0.052198 | 0.50728 |  | 0.0065247 | 0.056364
AUX-1 | 7440-62-2 | Vanadium (fume or dust) | 0% | 0.0023 | 0.0023 | lbs/MMSCF | NG Ext Comb. >100 MMBtu/hr Unit from DEQ Combustion EF Tool | 0.015392 | 0.14958 |  | 0.001924 | 0.01662
AUX-1 | 1330-20-7 | Xylene (mixture), including m-xylene, o-xylene, p-xylene | 0% | 0.0058 | 0.0058 | lbs/MMSCF | NG Ext Comb. >100 MMBtu/hr Unit from DEQ Combustion EF Tool | 0.038814 | 0.37721 |  | 0.0048517 | 0.041912
AUX-1 | 7440-66-6 | Zinc and compounds | 0% | 0.029 | 0.029 | lbs/MMSCF | NG Ext Comb. >100 MMBtu/hr Unit from DEQ Combustion EF Tool | 0.19407 | 1.886 |  | 0.024259 | 0.20956
AUX-2 | 71-43-2 | Benzene | 0% | 0.0017 | 0.0017 | lbs/MMSCF | NG Ext Comb. >100 MMBtu/hr Unit from DEQ Combustion EF Tool | 0.0080784 | 0.11056 |  | 0.0013464 | 0.012285
AUX-2 | 50-00-0 | Formaldehyde | 0% | 0.0036 | 0.0036 | lbs/MMSCF | NG Ext Comb. >100 MMBtu/hr Unit from DEQ Combustion EF Tool | 0.017107 | 0.23413 |  | 0.0028512 | 0.026014
AUX-2 | 401 | PAHs (excluding Naphthalene) | 0% | 0.0001 | 0.0001 | lbs/MMSCF | NG Ext Comb. >100 MMBtu/hr Unit from DEQ Combustion EF Tool | 0.0004752 | 0.0065036 |  | 7.92e-05 | 0.00072262
AUX-2 | 50-32-8 | Benzo[a]pyrene | 0% | 1.2e-06 | 1.2e-06 | lbs/MMSCF | NG Ext Comb. >100 MMBtu/hr Unit from DEQ Combustion EF Tool | 5.7024e-06 | 7.8043e-05 |  | 9.504e-07 | 8.6714e-06
AUX-2 | 91-20-3 | Naphthalene | 0% | 0.0003 | 0.0003 | lbs/MMSCF | NG Ext Comb. >100 MMBtu/hr Unit from DEQ Combustion EF Tool | 0.0014256 | 0.019511 |  | 0.0002376 | 0.0021679
AUX-2 | 75-07-0 | Acetaldehyde | 0% | 0.0009 | 0.0009 | lbs/MMSCF | NG Ext Comb. >100 MMBtu/hr Unit from DEQ Combustion EF Tool | 0.0042768 | 0.058532 |  | 0.0007128 | 0.0065036
AUX-2 | 107-02-8 | Acrolein | 0% | 0.0008 | 0.0008 | lbs/MMSCF | NG Ext Comb. >100 MMBtu/hr Unit from DEQ Combustion EF Tool | 0.0038016 | 0.052029 |  | 0.0006336 | 0.005781
AUX-2 | 7664-41-7 | Ammonia | 0% | 18 | 18 | lbs/MMSCF | NG Ext Comb. >100 MMBtu/hr Unit from DEQ Combustion EF Tool | 85.536 | 1170.6456 |  | 14.256 | 130.0717
AUX-2 | 7440-38-2 | Arsenic and compounds | 0% | 0.0002 | 0.0002 | lbs/MMSCF | NG Ext Comb. >100 MMBtu/hr Unit from DEQ Combustion EF Tool | 0.0009504 | 0.013007 |  | 0.0001584 | 0.0014452
AUX-2 | 7440-39-3 | Barium and compounds | 0% | 0.0044 | 0.0044 | lbs/MMSCF | NG Ext Comb. >100 MMBtu/hr Unit from DEQ Combustion EF Tool | 0.020909 | 0.28616 |  | 0.0034848 | 0.031795
AUX-2 | 7440-41-7 | Beryllium and compounds | 0% | 1.2e-05 | 1.2e-05 | lbs/MMSCF | NG Ext Comb. >100 MMBtu/hr Unit from DEQ Combustion EF Tool | 5.7024e-05 | 0.00078043 |  | 9.504e-06 | 8.6714e-05
AUX-2 | 7440-43-9 | Cadmium and compounds | 0% | 0.0011 | 0.0011 | lbs/MMSCF | NG Ext Comb. >100 MMBtu/hr Unit from DEQ Combustion EF Tool | 0.0052272 | 0.071539 |  | 0.0008712 | 0.0079488
AUX-2 | 18540-29-9 | Chromium VI, chromate, and dichromate particulate | 0% | 0.0014 | 0.0014 | lbs/MMSCF | NG Ext Comb. >100 MMBtu/hr Unit from DEQ Combustion EF Tool | 0.0066528 | 0.09105 |  | 0.0011088 | 0.010117
AUX-2 | 7440-48-4 | Cobalt and compounds | 0% | 8.4e-05 | 8.4e-05 | lbs/MMSCF | NG Ext Comb. >100 MMBtu/hr Unit from DEQ Combustion EF Tool | 0.00039917 | 0.005463 |  | 6.6528e-05 | 0.000607
AUX-2 | 7440-50-8 | Copper and compounds | 0% | 0.00085 | 0.00085 | lbs/MMSCF | NG Ext Comb. >100 MMBtu/hr Unit from DEQ Combustion EF Tool | 0.0040392 | 0.05528 |  | 0.0006732 | 0.0061423
AUX-2 | 100-41-4 | Ethyl benzene | 0% | 0.002 | 0.002 | lbs/MMSCF | NG Ext Comb. >100 MMBtu/hr Unit from DEQ Combustion EF Tool | 0.009504 | 0.13007 |  | 0.001584 | 0.014452
AUX-2 | 110-54-3 | Hexane | 0% | 0.0013 | 0.0013 | lbs/MMSCF | NG Ext Comb. >100 MMBtu/hr Unit from DEQ Combustion EF Tool | 0.0061776 | 0.084547 |  | 0.0010296 | 0.0093941
AUX-2 | 7439-92-1 | Lead and compounds | 0% | 0.0005 | 0.0005 | lbs/MMSCF | NG Ext Comb. >100 MMBtu/hr Unit from DEQ Combustion EF Tool | 0.002376 | 0.032518 |  | 0.000396 | 0.0036131
AUX-2 | 7439-96-5 | Manganese and compounds | 0% | 0.00038 | 0.00038 | lbs/MMSCF | NG Ext Comb. >100 MMBtu/hr Unit from DEQ Combustion EF Tool | 0.0018058 | 0.024714 |  | 0.00030096 | 0.002746
AUX-2 | 7439-97-6 | Mercury and compounds | 0% | 0.00026 | 0.00026 | lbs/MMSCF | NG Ext Comb. >100 MMBtu/hr Unit from DEQ Combustion EF Tool | 0.0012355 | 0.016909 |  | 0.00020592 | 0.0018788
AUX-2 | 1313-27-5 | Molybdenum trioxide | 0% | 0.00165 | 0.00165 | lbs/MMSCF | NG Ext Comb. >100 MMBtu/hr Unit from DEQ Combustion EF Tool | 0.0078408 | 0.10731 |  | 0.0013068 | 0.011923
AUX-2 | 7440-02-0 | Nickel and compounds | 0% | 0.0021 | 0.0021 | lbs/MMSCF | NG Ext Comb. >100 MMBtu/hr Unit from DEQ Combustion EF Tool | 0.0099792 | 0.13658 |  | 0.0016632 | 0.015175
AUX-2 | 7782-49-2 | Selenium and compounds | 0% | 2.4e-05 | 2.4e-05 | lbs/MMSCF | NG Ext Comb. >100 MMBtu/hr Unit from DEQ Combustion EF Tool | 0.00011405 | 0.0015609 |  | 1.9008e-05 | 0.00017343
AUX-2 | 108-88-3 | Toluene | 0% | 0.0078 | 0.0078 | lbs/MMSCF | NG Ext Comb. >100 MMBtu/hr Unit from DEQ Combustion EF Tool | 0.037066 | 0.50728 |  | 0.0061776 | 0.056364
AUX-2 | 7440-62-2 | Vanadium (fume or dust) | 0% | 0.0023 | 0.0023 | lbs/MMSCF | NG Ext Comb. >100 MMBtu/hr Unit from DEQ Combustion EF Tool | 0.01093 | 0.14958 |  | 0.0018216 | 0.01662
AUX-2 | 1330-20-7 | Xylene (mixture), including m-xylene, o-xylene, p-xylene | 0% | 0.0058 | 0.0058 | lbs/MMSCF | NG Ext Comb. >100 MMBtu/hr Unit from DEQ Combustion EF Tool | 0.027562 | 0.37721 |  | 0.0045936 | 0.041912
AUX-2 | 7440-66-6 | Zinc and compounds | 0% | 0.029 | 0.029 | lbs/MMSCF | NG Ext Comb. >100 MMBtu/hr Unit from DEQ Combustion EF Tool | 0.13781 | 1.886 |  | 0.022968 | 0.20956
RICE | 71-43-2 | Benzene | 0% | 0.1863 | 0.1863 | lb/Mgal | Diesel Engine from DEQ Combustion EF Tool | 0.11625 | 0.19375 |  | 0.003875 | 0.0465
RICE | 108-88-3 | Toluene | 0% | 0.1054 | 0.1054 | lb/Mgal | Diesel Engine from DEQ Combustion EF Tool | 0.06577 | 0.10962 |  | 0.0021923 | 0.026308
RICE | 1330-20-7 | Xylene (mixture), including m-xylene, o-xylene, p-xylene | 0% | 0.0424 | 0.0424 | lb/Mgal | Diesel Engine from DEQ Combustion EF Tool | 0.026458 | 0.044096 |  | 0.00088192 | 0.010583
RICE | 106-99-0 | 1,3-Butadiene | 0% | 0.2174 | 0.2174 | lb/Mgal | Diesel Engine from DEQ Combustion EF Tool | 0.13566 | 0.2261 |  | 0.0045219 | 0.054263
RICE | 50-00-0 | Formaldehyde | 0% | 1.7261 | 1.7261 | lb/Mgal | Diesel Engine from DEQ Combustion EF Tool | 1.0771 | 1.7951 |  | 0.035903 | 0.43083
RICE | 75-07-0 | Acetaldehyde | 0% | 0.7833 | 0.7833 | lb/Mgal | Diesel Engine from DEQ Combustion EF Tool | 0.48878 | 0.81463 |  | 0.016293 | 0.19551
RICE | 107-02-8 | Acrolein | 0% | 0.0339 | 0.0339 | lb/Mgal | Diesel Engine from DEQ Combustion EF Tool | 0.021154 | 0.035256 |  | 0.00070512 | 0.0084614
RICE | 91-20-3 | Naphthalene | 0% | 0.0197 | 0.0197 | lb/Mgal | Diesel Engine from DEQ Combustion EF Tool | 0.012293 | 0.020488 |  | 0.00040976 | 0.0049171
RICE | 7440-43-9 | Cadmium and compounds | 0% | 0.0015 | 0.0015 | lb/Mgal | Diesel Engine from DEQ Combustion EF Tool | 0.000936 | 0.00156 |  | 3.12e-05 | 0.0003744
RICE | 18540-29-9 | Chromium VI, chromate, and dichromate particulate | 0% | 0.0001 | 0.0001 | lb/Mgal | Diesel Engine from DEQ Combustion EF Tool | 6.24e-05 | 0.000104 |  | 2.08e-06 | 2.496e-05
RICE | 7440-38-2 | Arsenic and compounds | 0% | 0.0016 | 0.0016 | lb/Mgal | Diesel Engine from DEQ Combustion EF Tool | 0.0009984 | 0.001664 |  | 3.328e-05 | 0.00039936
RICE | 7439-92-1 | Lead and compounds | 0% | 0.0083 | 0.0083 | lb/Mgal | Diesel Engine from DEQ Combustion EF Tool | 0.0051792 | 0.008632 |  | 0.00017264 | 0.0020717
RICE | 7440-02-0 | Nickel and compounds | 0% | 0.0039 | 0.0039 | lb/Mgal | Diesel Engine from DEQ Combustion EF Tool | 0.0024336 | 0.004056 |  | 8.112e-05 | 0.00097344
RICE | 401 | PAHs (excluding Naphthalene) | 0% | 0.0362 | 0.0362 | lb/Mgal | Diesel Engine from DEQ Combustion EF Tool | 0.022589 | 0.037648 |  | 0.00075296 | 0.0090355
RICE | 7664-41-7 | Ammonia | 0% | 2.9 | 2.9 | lb/Mgal | Diesel Engine from DEQ Combustion EF Tool | 1.8096 | 3.016 |  | 0.06032 | 0.72384
RICE | 7440-50-8 | Copper and compounds | 0% | 0.0041 | 0.0041 | lb/Mgal | Diesel Engine from DEQ Combustion EF Tool | 0.0025584 | 0.004264 |  | 8.528e-05 | 0.0010234
RICE | 100-41-4 | Ethyl benzene | 0% | 0.0109 | 0.0109 | lb/Mgal | Diesel Engine from DEQ Combustion EF Tool | 0.0068016 | 0.011336 |  | 0.00022672 | 0.0027206
RICE | 110-54-3 | Hexane | 0% | 0.0269 | 0.0269 | lb/Mgal | Diesel Engine from DEQ Combustion EF Tool | 0.016786 | 0.027976 |  | 0.00055952 | 0.0067142
RICE | 7647-01-0 | Hydrochloric acid | 0% | 0.1863 | 0.1863 | lb/Mgal | Diesel Engine from DEQ Combustion EF Tool | 0.11625 | 0.19375 |  | 0.003875 | 0.0465
RICE | 7439-96-5 | Manganese and compounds | 0% | 0.0031 | 0.0031 | lb/Mgal | Diesel Engine from DEQ Combustion EF Tool | 0.0019344 | 0.003224 |  | 6.448e-05 | 0.00077376
RICE | 7439-97-6 | Mercury and compounds | 0% | 0.002 | 0.002 | lb/Mgal | Diesel Engine from DEQ Combustion EF Tool | 0.001248 | 0.00208 |  | 4.16e-05 | 0.0004992
RICE | 7782-49-2 | Selenium and compounds | 0% | 0.0022 | 0.0022 | lb/Mgal | Diesel Engine from DEQ Combustion EF Tool | 0.0013728 | 0.002288 |  | 4.576e-05 | 0.00054912
RICE | 200 | Diesel Particulate Matter | 0% | 33.5 | 33.5 | lb/Mgal | Diesel Engine from DEQ Combustion EF Tool | 20.904 | 34.84 |  | 0.6968 | 8.3616
RICE | 50-32-8 | Benzo(a)pyrene | 0% | 3.55e-05 | 3.55e-05 | lb/Mgal | Diesel Engine from DEQ Combustion EF Tool | 2.2152e-05 | 3.692e-05 |  | 7.384e-07 | 8.8608e-06
Note on D4: GISKA Jonathan: EPA HAP compounds - cells shaded orange.

## 3. Emissions - Potential EF
[8 empty] | 8 | 9 | 10 | 11 | 12 | 13
Toxic Emissions Unit ID | Pollutant Information |  | Control Efficiency | Emission Factor Information |  |  |  | 8: Annual - Chronic [lb/yr]; 11: Max Daily - Acute [lb/day]
|  |  |  | EF Values |  | Units | Reference/Notes | bar: 11 to 13
| CAS or DEQ ID | Chemical Name |  | Annual - Chronic | Max Daily - Acute |  |  | Actual | Requested PTE | Capacity | Actual | Requested PTE | Capacity
MWC-1 | 1336-36-3 | Total PCBs | 0% | 5.6067e-05 | 5.6067e-05 | lb/hr | Emission factor derived from source testing completed at the request of Oregon DEQ for specific TACs. Emission factors represent normal operations (i.e., combustion of municpal solid waste) | 0.46995 | 0.49114 |  | 0.0013456 | 0.0013456
MWC-1 | 645 | Total PCB TEQ | 0% | 3.7633e-09 | 3.7633e-09 | lb/hr | Emission factor derived from source testing completed at the request of Oregon DEQ for specific TACs. Emission factors represent normal operations (i.e., combustion of municpal solid waste) | 3.1544e-05 | 3.2966e-05 |  | 9.0319e-08 | 9.0319e-08
MWC-1 | 91-20-3 | Naphthalene | 0% | 0.0014833 | 0.0014833 | lb/hr | Emission factor derived from source testing completed at the request of Oregon DEQ for specific TACs. Emission factors represent normal operations (i.e., combustion of municpal solid waste) | 12.4333 | 12.994 |  | 0.0356 | 0.0356
MWC-1 | 50-32-8 | Benzo(a)pyrene | 0% | 7.59e-05 | 7.59e-05 | lb/hr | Emission factor derived from source testing completed at the request of Oregon DEQ for specific TACs. Emission factors represent normal operations (i.e., combustion of municpal solid waste) | 0.63619 | 0.66488 |  | 0.0018216 | 0.0018216
MWC-1 | 91-57-6 | 2-Methyl naphthalene | 0% | 4.36e-05 | 4.36e-05 | lb/hr | Emission factor derived from source testing completed at the request of Oregon DEQ for specific TACs. Emission factors represent normal operations (i.e., combustion of municpal solid waste) | 0.36546 | 0.38194 |  | 0.0010464 | 0.0010464
MWC-1 | 208-96-8 | Acenaphthylene | 0% | 7.59e-06 | 7.59e-06 | lb/hr | Emission factor derived from source testing completed at the request of Oregon DEQ for specific TACs. Emission factors represent normal operations (i.e., combustion of municpal solid waste) | 0.063619 | 0.066488 |  | 0.00018216 | 0.00018216
MWC-1 | 83-32-9 | Acenaphthene | 0% | 7.59e-06 | 7.59e-06 | lb/hr | Emission factor derived from source testing completed at the request of Oregon DEQ for specific TACs. Emission factors represent normal operations (i.e., combustion of municpal solid waste) | 0.063619 | 0.066488 |  | 0.00018216 | 0.00018216
MWC-1 | 86-73-7 | Fluorene | 0% | 1.3117e-05 | 1.3117e-05 | lb/hr | Emission factor derived from source testing completed at the request of Oregon DEQ for specific TACs. Emission factors represent normal operations (i.e., combustion of municpal solid waste) | 0.10994 | 0.1149 |  | 0.0003148 | 0.0003148
MWC-1 | 85-01-8 | Phenanthrene | 0% | 9.91e-05 | 9.91e-05 | lb/hr | Emission factor derived from source testing completed at the request of Oregon DEQ for specific TACs. Emission factors represent normal operations (i.e., combustion of municpal solid waste) | 0.83066 | 0.86812 |  | 0.0023784 | 0.0023784
MWC-1 | 120-12-7 | Anthracene | 0% | 7.9767e-06 | 7.9767e-06 | lb/hr | Emission factor derived from source testing completed at the request of Oregon DEQ for specific TACs. Emission factors represent normal operations (i.e., combustion of municpal solid waste) | 0.06686 | 0.069876 |  | 0.00019144 | 0.00019144
MWC-1 | 206-44-0 | Fluoranthene | 0% | 2.19e-05 | 2.19e-05 | lb/hr | Emission factor derived from source testing completed at the request of Oregon DEQ for specific TACs. Emission factors represent normal operations (i.e., combustion of municpal solid waste) | 0.18357 | 0.19184 |  | 0.0005256 | 0.0005256
MWC-1 | 129-00-0 | Pyrene | 0% | 2.0807e-05 | 2.0807e-05 | lb/hr | Emission factor derived from source testing completed at the request of Oregon DEQ for specific TACs. Emission factors represent normal operations (i.e., combustion of municpal solid waste) | 0.1744 | 0.18227 |  | 0.00049936 | 0.00049936
MWC-1 | 56-55-3 | Benz[a]anthracene | 0% | 7.59e-06 | 7.59e-06 | lb/hr | Emission factor derived from source testing completed at the request of Oregon DEQ for specific TACs. Emission factors represent normal operations (i.e., combustion of municpal solid waste) | 0.063619 | 0.066488 |  | 0.00018216 | 0.00018216
MWC-1 | 218-01-9 | Chrysene | 0% | 7.59e-06 | 7.59e-06 | lb/hr | Emission factor derived from source testing completed at the request of Oregon DEQ for specific TACs. Emission factors represent normal operations (i.e., combustion of municpal solid waste) | 0.063619 | 0.066488 |  | 0.00018216 | 0.00018216
MWC-1 | 205-99-2 | Benzo[b]fluoranthene | 0% | 7.59e-06 | 7.59e-06 | lb/hr | Emission factor derived from source testing completed at the request of Oregon DEQ for specific TACs. Emission factors represent normal operations (i.e., combustion of municpal solid waste) | 0.063619 | 0.066488 |  | 0.00018216 | 0.00018216
MWC-1 | 207-08-9 | Benzo[k]fluoranthene | 0% | 7.59e-06 | 7.59e-06 | lb/hr | Emission factor derived from source testing completed at the request of Oregon DEQ for specific TACs. Emission factors represent normal operations (i.e., combustion of municpal solid waste) | 0.063619 | 0.066488 |  | 0.00018216 | 0.00018216
MWC-1 | 192-97-2 | Benzo[e]pyrene | 0% | 1.1647e-05 | 1.1647e-05 | lb/hr | Emission factor derived from source testing completed at the request of Oregon DEQ for specific TACs. Emission factors represent normal operations (i.e., combustion of municpal solid waste) | 0.097622 | 0.10202 |  | 0.00027952 | 0.00027952
MWC-1 | 198-55-0 | Perylene | 0% | 7.59e-06 | 7.59e-06 | lb/hr | Emission factor derived from source testing completed at the request of Oregon DEQ for specific TACs. Emission factors represent normal operations (i.e., combustion of municpal solid waste) | 0.063619 | 0.066488 |  | 0.00018216 | 0.00018216
MWC-1 | 193-39-5 | Indeno[1,2,3-cd]pyrene | 0% | 7.59e-06 | 7.59e-06 | lb/hr | Emission factor derived from source testing completed at the request of Oregon DEQ for specific TACs. Emission factors represent normal operations (i.e., combustion of municpal solid waste) | 0.063619 | 0.066488 |  | 0.00018216 | 0.00018216
MWC-1 | 53-70-3 | Dibenz[a,h]anthracene | 0% | 7.59e-06 | 7.59e-06 | lb/hr | Emission factor derived from source testing completed at the request of Oregon DEQ for specific TACs. Emission factors represent normal operations (i.e., combustion of municpal solid waste) | 0.063619 | 0.066488 |  | 0.00018216 | 0.00018216
MWC-1 | 191-24-2 | Benzo[g,h,i]perylene | 0% | 1.77e-05 | 1.77e-05 | lb/hr | Emission factor derived from source testing completed at the request of Oregon DEQ for specific TACs. Emission factors represent normal operations (i.e., combustion of municpal solid waste) | 0.14836 | 0.15505 |  | 0.0004248 | 0.0004248
MWC-1 | 646 | Total Dioxin WHO 2005 TEQ | 0% | 4.4509e-08 | 4.4509e-08 | lb/hr | Emission factor derived from source testing completed at the request of Oregon DEQ for specific TACs. Emission factors represent normal operations (i.e., combustion of municpal solid waste) | 0.00037308 | 0.0003899 |  | 1.0682e-06 | 1.0682e-06
MWC-1 | 7647-01-0 | Hydrogen Chloride | 0% | 4.2933 | 4.2933 | lb/hr | Emission factor derived from source testing completed at the request of Oregon DEQ for specific TACs. Emission factors represent normal operations (i.e., combustion of municpal solid waste) | 35986.72 | 37609.6 |  | 103.04 | 103.04
MWC-1 | 7782-50-5 | Chlorine | 0% | 0.28667 | 0.28667 | lb/hr | Emission factor derived from source testing completed at the request of Oregon DEQ for specific TACs. Emission factors represent normal operations (i.e., combustion of municpal solid waste) | 2402.84 | 2511.2 |  | 6.88 | 6.88
MWC-1 | 7664-39-3 | Hydrogen Fluoride | 0% | 0.25767 | 0.25767 | lb/hr | Emission factor derived from source testing completed at the request of Oregon DEQ for specific TACs. Emission factors represent normal operations (i.e., combustion of municpal solid waste) | 2159.762 | 2257.16 |  | 6.184 | 6.184
MWC-1 | 10035-10-6 | Hydrogen Bromide | 0% | 2.84 | 2.84 | lb/hr | Emission factor derived from source testing completed at the request of Oregon DEQ for specific TACs. Emission factors represent normal operations (i.e., combustion of municpal solid waste) | 23804.88 | 24878.4 |  | 68.16 | 68.16
MWC-1 | 7726-95-6 | Bromine | 0% | 1.9967 | 1.9967 | lb/hr | Emission factor derived from source testing completed at the request of Oregon DEQ for specific TACs. Emission factors represent normal operations (i.e., combustion of municpal solid waste) | 16736.06 | 17490.8 |  | 47.92 | 47.92
MWC-1 | 7664-41-7 | Ammonia | 0% | 19 | 19 | lb/hr | Emission factor derived from source testing completed at the request of Oregon DEQ for specific TACs. Emission factors represent normal operations (i.e., combustion of municpal solid waste) | 159258 | 166440 |  | 456 | 456
MWC-1 | 50-00-0 | Formaldehyde | 0% | 0.59267 | 0.59267 | lb/hr | Emission factor derived from source testing completed at the request of Oregon DEQ for specific TACs. Emission factors represent normal operations (i.e., combustion of municpal solid waste) | 4967.732 | 5191.76 |  | 14.224 | 14.224
MWC-1 | 75-07-0 | Acetaldehyde | 0% | 0.39683 | 0.39683 | lb/hr | Emission factor derived from source testing completed at the request of Oregon DEQ for specific TACs. Emission factors represent normal operations (i.e., combustion of municpal solid waste) | 3326.257 | 3476.26 |  | 9.524 | 9.524
MWC-1 | 107-02-8 | Acrolein | 0% | 0.59267 | 0.59267 | lb/hr | Emission factor derived from source testing completed at the request of Oregon DEQ for specific TACs. Emission factors represent normal operations (i.e., combustion of municpal solid waste) | 4967.732 | 5191.76 |  | 14.224 | 14.224
MWC-1 | 67-64-1 | Acetone | 0% | 0.28333 | 0.28333 | lb/hr | Emission factor derived from source testing completed at the request of Oregon DEQ for specific TACs. Emission factors represent normal operations (i.e., combustion of municpal solid waste) | 2374.9 | 2482 |  | 6.8 | 6.8
MWC-1 | 71-43-2 | Benzene | 0% | 0.38567 | 0.38567 | lb/hr | Emission factor derived from source testing completed at the request of Oregon DEQ for specific TACs. Emission factors represent normal operations (i.e., combustion of municpal solid waste) | 3232.658 | 3378.44 |  | 9.256 | 9.256
MWC-1 | 75-27-4 | Bromodichloromethane | 0% | 0.028467 | 0.028467 | lb/hr | Emission factor derived from source testing completed at the request of Oregon DEQ for specific TACs. Emission factors represent normal operations (i.e., combustion of municpal solid waste) | 238.6076 | 249.368 |  | 0.6832 | 0.6832
MWC-1 | 75-25-2 | Bromoform | 0% | 0.0058667 | 0.0058667 | lb/hr | Emission factor derived from source testing completed at the request of Oregon DEQ for specific TACs. Emission factors represent normal operations (i.e., combustion of municpal solid waste) | 49.1744 | 51.392 |  | 0.1408 | 0.1408
MWC-1 | 74-83-9 | Bromomethane | 0% | 0.079767 | 0.079767 | lb/hr | Emission factor derived from source testing completed at the request of Oregon DEQ for specific TACs. Emission factors represent normal operations (i.e., combustion of municpal solid waste) | 668.6042 | 698.756 |  | 1.9144 | 1.9144
MWC-1 | 78-93-3 | 2-Butanone | 0% | 0.107 | 0.107 | lb/hr | Emission factor derived from source testing completed at the request of Oregon DEQ for specific TACs. Emission factors represent normal operations (i.e., combustion of municpal solid waste) | 896.874 | 937.32 |  | 2.568 | 2.568
MWC-1 | 75-15-0 | Carbon Disulfide | 0% | 0.067633 | 0.067633 | lb/hr | Emission factor derived from source testing completed at the request of Oregon DEQ for specific TACs. Emission factors represent normal operations (i.e., combustion of municpal solid waste) | 566.9026 | 592.468 |  | 1.6232 | 1.6232
MWC-1 | 56-23-5 | Carbon Tetrachloride | 0% | 0.041867 | 0.041867 | lb/hr | Emission factor derived from source testing completed at the request of Oregon DEQ for specific TACs. Emission factors represent normal operations (i.e., combustion of municpal solid waste) | 350.9264 | 366.752 |  | 1.0048 | 1.0048
MWC-1 | 108-90-7 | Chlorobenzene | 0% | 0.0093767 | 0.0093767 | lb/hr | Emission factor derived from source testing completed at the request of Oregon DEQ for specific TACs. Emission factors represent normal operations (i.e., combustion of municpal solid waste) | 78.5952 | 82.1396 |  | 0.22504 | 0.22504
MWC-1 | 124-48-1 | Chlorodibromomethane | 0% | 0.0117 | 0.0117 | lb/hr | Emission factor derived from source testing completed at the request of Oregon DEQ for specific TACs. Emission factors represent normal operations (i.e., combustion of municpal solid waste) | 98.0694 | 102.492 |  | 0.2808 | 0.2808
MWC-1 | 75-00-3 | Chloroethane | 0% | 0.020833 | 0.020833 | lb/hr | Emission factor derived from source testing completed at the request of Oregon DEQ for specific TACs. Emission factors represent normal operations (i.e., combustion of municpal solid waste) | 174.625 | 182.5 |  | 0.5 | 0.5
MWC-1 | 67-66-3 | Chloroform | 0% | 0.071167 | 0.071167 | lb/hr | Emission factor derived from source testing completed at the request of Oregon DEQ for specific TACs. Emission factors represent normal operations (i.e., combustion of municpal solid waste) | 596.519 | 623.42 |  | 1.708 | 1.708
MWC-1 | 74-87-3 | Chloromethane | 0% | 0.075567 | 0.075567 | lb/hr | Emission factor derived from source testing completed at the request of Oregon DEQ for specific TACs. Emission factors represent normal operations (i.e., combustion of municpal solid waste) | 633.3998 | 661.964 |  | 1.8136 | 1.8136
MWC-1 | 96-12-8 | 1,2-Dibromo-3-Chloropropane | 0% | 0.00194 | 0.00194 | lb/hr | Emission factor derived from source testing completed at the request of Oregon DEQ for specific TACs. Emission factors represent normal operations (i.e., combustion of municpal solid waste) | 16.2611 | 16.9944 |  | 0.04656 | 0.04656
MWC-1 | 106-93-4 | 1,2-Dibromoethane | 0% | 0.012533 | 0.012533 | lb/hr | Emission factor derived from source testing completed at the request of Oregon DEQ for specific TACs. Emission factors represent normal operations (i.e., combustion of municpal solid waste) | 105.0544 | 109.792 |  | 0.3008 | 0.3008
MWC-1 | 95-50-1 | 1,2-Dichlorobenzene | 0% | 0.013967 | 0.013967 | lb/hr | Emission factor derived from source testing completed at the request of Oregon DEQ for specific TACs. Emission factors represent normal operations (i.e., combustion of municpal solid waste) | 117.0686 | 122.348 |  | 0.3352 | 0.3352
MWC-1 | 541-73-1 | 1,3-Dichlorobenzene | 0% | 0.0115 | 0.0115 | lb/hr | Emission factor derived from source testing completed at the request of Oregon DEQ for specific TACs. Emission factors represent normal operations (i.e., combustion of municpal solid waste) | 96.393 | 100.74 |  | 0.276 | 0.276
MWC-1 | 106-46-7 | 1,4-Dichlorobenzene | 0% | 0.013767 | 0.013767 | lb/hr | Emission factor derived from source testing completed at the request of Oregon DEQ for specific TACs. Emission factors represent normal operations (i.e., combustion of municpal solid waste) | 115.3922 | 120.596 |  | 0.3304 | 0.3304
MWC-1 | 75-71-8 | Dichlorodifluoromethane | 0% | 0.026333 | 0.026333 | lb/hr | Emission factor derived from source testing completed at the request of Oregon DEQ for specific TACs. Emission factors represent normal operations (i.e., combustion of municpal solid waste) | 220.726 | 230.68 |  | 0.632 | 0.632
MWC-1 | 75-34-3 | 1,1-Dichloroethane | 0% | 0.0059167 | 0.0059167 | lb/hr | Emission factor derived from source testing completed at the request of Oregon DEQ for specific TACs. Emission factors represent normal operations (i.e., combustion of municpal solid waste) | 49.5935 | 51.83 |  | 0.142 | 0.142
MWC-1 | 107-06-2 | 1,2-Dichloroethane | 0% | 0.0071667 | 0.0071667 | lb/hr | Emission factor derived from source testing completed at the request of Oregon DEQ for specific TACs. Emission factors represent normal operations (i.e., combustion of municpal solid waste) | 60.071 | 62.78 |  | 0.172 | 0.172
MWC-1 | 75-35-4 | 1,1-Dichloroethene | 0% | 0.00845 | 0.00845 | lb/hr | Emission factor derived from source testing completed at the request of Oregon DEQ for specific TACs. Emission factors represent normal operations (i.e., combustion of municpal solid waste) | 70.8279 | 74.022 |  | 0.2028 | 0.2028
MWC-1 | 156-60-5 | trans-1,2-Dichloroethene | 0% | 0.00678 | 0.00678 | lb/hr | Emission factor derived from source testing completed at the request of Oregon DEQ for specific TACs. Emission factors represent normal operations (i.e., combustion of municpal solid waste) | 56.83 | 59.3928 |  | 0.16272 | 0.16272
MWC-1 | 78-87-5 | 1,2-Dichloropropane (propylene dichloride) | 0% | 0.0075167 | 0.0075167 | lb/hr | Emission factor derived from source testing completed at the request of Oregon DEQ for specific TACs. Emission factors represent normal operations (i.e., combustion of municpal solid waste) | 63.0047 | 65.846 |  | 0.1804 | 0.1804
MWC-1 | 542-75-6 | trans-1,3-Dichloropropene | 0% | 0.0072267 | 0.0072267 | lb/hr | Emission factor derived from source testing completed at the request of Oregon DEQ for specific TACs. Emission factors represent normal operations (i.e., combustion of municpal solid waste) | 60.5739 | 63.3056 |  | 0.17344 | 0.17344
MWC-1 | 100-41-4 | Ethylbenzene | 0% | 0.012533 | 0.012533 | lb/hr | Emission factor derived from source testing completed at the request of Oregon DEQ for specific TACs. Emission factors represent normal operations (i.e., combustion of municpal solid waste) | 105.0544 | 109.792 |  | 0.3008 | 0.3008
MWC-1 | 87-68-3 | Hexachlorobutadiene | 0% | 0.0273 | 0.0273 | lb/hr | Emission factor derived from source testing completed at the request of Oregon DEQ for specific TACs. Emission factors represent normal operations (i.e., combustion of municpal solid waste) | 228.8286 | 239.148 |  | 0.6552 | 0.6552
MWC-1 | 75-09-2 | Methylene Chloride | 0% | 0.19567 | 0.19567 | lb/hr | Emission factor derived from source testing completed at the request of Oregon DEQ for specific TACs. Emission factors represent normal operations (i.e., combustion of municpal solid waste) | 1640.078 | 1714.04 |  | 4.696 | 4.696
MWC-1 | 108-10-1 | 4-Methyl-2-pentanone | 0% | 0.065167 | 0.065167 | lb/hr | Emission factor derived from source testing completed at the request of Oregon DEQ for specific TACs. Emission factors represent normal operations (i.e., combustion of municpal solid waste) | 546.227 | 570.86 |  | 1.564 | 1.564
MWC-1 | 100-42-5 | Styrene | 0% | 0.0058767 | 0.0058767 | lb/hr | Emission factor derived from source testing completed at the request of Oregon DEQ for specific TACs. Emission factors represent normal operations (i.e., combustion of municpal solid waste) | 49.2582 | 51.4796 |  | 0.14104 | 0.14104
MWC-1 | 630-20-6 | 1,1,1,2-Tetrachloroethane | 0% | 0.0042 | 0.0042 | lb/hr | Emission factor derived from source testing completed at the request of Oregon DEQ for specific TACs. Emission factors represent normal operations (i.e., combustion of municpal solid waste) | 35.2044 | 36.792 |  | 0.1008 | 0.1008
MWC-1 | 79-34-5 | 1,1,2,2-Tetrachloroethane | 0% | 0.019333 | 0.019333 | lb/hr | Emission factor derived from source testing completed at the request of Oregon DEQ for specific TACs. Emission factors represent normal operations (i.e., combustion of municpal solid waste) | 162.052 | 169.36 |  | 0.464 | 0.464
MWC-1 | 127-18-4 | Tetrachloroethene | 0% | 0.014433 | 0.014433 | lb/hr | Emission factor derived from source testing completed at the request of Oregon DEQ for specific TACs. Emission factors represent normal operations (i.e., combustion of municpal solid waste) | 120.9802 | 126.436 |  | 0.3464 | 0.3464
MWC-1 | 108-88-3 | Toluene | 0% | 0.049533 | 0.049533 | lb/hr | Emission factor derived from source testing completed at the request of Oregon DEQ for specific TACs. Emission factors represent normal operations (i.e., combustion of municpal solid waste) | 415.1884 | 433.912 |  | 1.1888 | 1.1888
MWC-1 | 120-82-1 | 1,2,4-Trichlorobenzene | 0% | 0.031633 | 0.031633 | lb/hr | Emission factor derived from source testing completed at the request of Oregon DEQ for specific TACs. Emission factors represent normal operations (i.e., combustion of municpal solid waste) | 265.1506 | 277.108 |  | 0.7592 | 0.7592
MWC-1 | 71-55-6 | 1,1,1-Trichloroethane | 0% | 0.0093667 | 0.0093667 | lb/hr | Emission factor derived from source testing completed at the request of Oregon DEQ for specific TACs. Emission factors represent normal operations (i.e., combustion of municpal solid waste) | 78.5114 | 82.052 |  | 0.2248 | 0.2248
MWC-1 | 79-00-5 | 1,1,2-Trichloroethane | 0% | 0.012433 | 0.012433 | lb/hr | Emission factor derived from source testing completed at the request of Oregon DEQ for specific TACs. Emission factors represent normal operations (i.e., combustion of municpal solid waste) | 104.2162 | 108.916 |  | 0.2984 | 0.2984
MWC-1 | 79-01-6 | Trichloroethene | 0% | 0.01049 | 0.01049 | lb/hr | Emission factor derived from source testing completed at the request of Oregon DEQ for specific TACs. Emission factors represent normal operations (i.e., combustion of municpal solid waste) | 87.9272 | 91.8924 |  | 0.25176 | 0.25176
MWC-1 | 75-69-4 | Trichlorofluoromethane | 0% | 0.0165 | 0.0165 | lb/hr | Emission factor derived from source testing completed at the request of Oregon DEQ for specific TACs. Emission factors represent normal operations (i.e., combustion of municpal solid waste) | 138.303 | 144.54 |  | 0.396 | 0.396
MWC-1 | 96-18-4 | 1,2,3-Trichloropropane | 0% | 0.020533 | 0.020533 | lb/hr | Emission factor derived from source testing completed at the request of Oregon DEQ for specific TACs. Emission factors represent normal operations (i.e., combustion of municpal solid waste) | 172.1104 | 179.872 |  | 0.4928 | 0.4928
MWC-1 | 95-63-6 | 1,2,4-Trimethylbenzene | 0% | 0.012233 | 0.012233 | lb/hr | Emission factor derived from source testing completed at the request of Oregon DEQ for specific TACs. Emission factors represent normal operations (i.e., combustion of municpal solid waste) | 102.5398 | 107.164 |  | 0.2936 | 0.2936
MWC-1 | 108-67-8 | 1,3,5-Trimethylbenzene | 0% | 0.00509 | 0.00509 | lb/hr | Emission factor derived from source testing completed at the request of Oregon DEQ for specific TACs. Emission factors represent normal operations (i.e., combustion of municpal solid waste) | 42.6644 | 44.5884 |  | 0.12216 | 0.12216
MWC-1 | 75-01-4 | Vinyl Chloride | 0% | 0.0161 | 0.0161 | lb/hr | Emission factor derived from source testing completed at the request of Oregon DEQ for specific TACs. Emission factors represent normal operations (i.e., combustion of municpal solid waste) | 134.9502 | 141.036 |  | 0.3864 | 0.3864
MWC-1 | 95-47-6 | o-Xylene | 0% | 0.012067 | 0.012067 | lb/hr | Emission factor derived from source testing completed at the request of Oregon DEQ for specific TACs. Emission factors represent normal operations (i.e., combustion of municpal solid waste) | 101.1428 | 105.704 |  | 0.2896 | 0.2896
MWC-1 | 179601-23-1 | m,p-Xylene | 0% | 0.012467 | 0.012467 | lb/hr | Emission factor derived from source testing completed at the request of Oregon DEQ for specific TACs. Emission factors represent normal operations (i.e., combustion of municpal solid waste) | 104.4956 | 109.208 |  | 0.2992 | 0.2992
MWC-1 | 1330-20-7 | Xylene (mixture), including m-xylene, o-xylene, p-xylene | 0% | 0.024533 | 0.024533 | lb/hr | Emission factor derived from source testing completed at the request of Oregon DEQ for specific TACs. Emission factors represent normal operations (i.e., combustion of municpal solid waste) | 204.2891 | 214.912 |  | 0.5888 | 0.5888
MWC-1 | 95-57-8 | 2-Chlorophenol | 0% | 0.000476 | 0.000476 | lb/hr | Emission factor derived from source testing completed at the request of Oregon DEQ for specific TACs. Emission factors represent normal operations (i.e., combustion of municpal solid waste) | 3.9898 | 4.1698 |  | 0.011424 | 0.011424
MWC-1 | 120-83-2 | 2,4-Dichlorophenol | 0% | 0.0009375 | 0.0009375 | lb/hr | Emission factor derived from source testing completed at the request of Oregon DEQ for specific TACs. Emission factors represent normal operations (i.e., combustion of municpal solid waste) | 7.8581 | 8.2125 |  | 0.0225 | 0.0225
MWC-1 | 88-06-2 | 2,4,6-Trichlorophenol | 0% | 0.00075825 | 0.00075825 | lb/hr | Emission factor derived from source testing completed at the request of Oregon DEQ for specific TACs. Emission factors represent normal operations (i.e., combustion of municpal solid waste) | 6.3557 | 6.6423 |  | 0.018198 | 0.018198
MWC-1 | 95-95-4 | 2,4,5-Trichlorophenol | 0% | 0.00113 | 0.00113 | lb/hr | Emission factor derived from source testing completed at the request of Oregon DEQ for specific TACs. Emission factors represent normal operations (i.e., combustion of municpal solid waste) | 9.4717 | 9.8988 |  | 0.02712 | 0.02712
MWC-1 | 58-90-2 | 2,3,4,6-Tetrachlorophenol | 0% | 0.001535 | 0.001535 | lb/hr | Emission factor derived from source testing completed at the request of Oregon DEQ for specific TACs. Emission factors represent normal operations (i.e., combustion of municpal solid waste) | 12.8664 | 13.4466 |  | 0.03684 | 0.03684
MWC-1 | 118-74-1 | Hexachlorobenzene | 0% | 0.00144 | 0.00144 | lb/hr | Emission factor derived from source testing completed at the request of Oregon DEQ for specific TACs. Emission factors represent normal operations (i.e., combustion of municpal solid waste) | 12.0701 | 12.6144 |  | 0.03456 | 0.03456
MWC-1 | 87-86-5 | Pentachlorophenol (CCC) | 0% | 0.001002 | 0.001002 | lb/hr | Emission factor derived from source testing completed at the request of Oregon DEQ for specific TACs. Emission factors represent normal operations (i.e., combustion of municpal solid waste) | 8.3988 | 8.7775 |  | 0.024048 | 0.024048
MWC-1 | 18540-29-9 | Hexavalent Chromium (Cr+6) | 0% | 0.00064883 | 0.00064883 | lb/hr | Emission factor derived from source testing completed at the request of Oregon DEQ for specific TACs. Emission factors represent normal operations (i.e., combustion of municpal solid waste) | 5.4385 | 5.6838 |  | 0.015572 | 0.015572
MWC-1 | 7429-90-5 | Aluminum | 0% | 0.81433 | 0.81433 | lb/hr | Emission factor derived from source testing completed at the request of Oregon DEQ for specific TACs. Emission factors represent normal operations (i.e., combustion of municpal solid waste) | 6825.742 | 7133.56 |  | 19.544 | 19.544
MWC-1 | 7440-36-0 | Antimony | 0% | 0.046517 | 0.046517 | lb/hr | Emission factor derived from source testing completed at the request of Oregon DEQ for specific TACs. Emission factors represent normal operations (i.e., combustion of municpal solid waste) | 389.9027 | 407.486 |  | 1.1164 | 1.1164
MWC-1 | 7440-38-2 | Arsenic | 0% | 0.00014725 | 0.00014725 | lb/hr | Emission factor derived from source testing completed at the request of Oregon DEQ for specific TACs. Emission factors represent normal operations (i.e., combustion of municpal solid waste) | 1.2342 | 1.2899 |  | 0.003534 | 0.003534
MWC-1 | 7440-39-3 | Barium | 0% | 0.018833 | 0.018833 | lb/hr | Emission factor derived from source testing completed at the request of Oregon DEQ for specific TACs. Emission factors represent normal operations (i.e., combustion of municpal solid waste) | 157.861 | 164.98 |  | 0.452 | 0.452
MWC-1 | 7440-41-7 | Beryllium | 0% | 0.00043067 | 0.00043067 | lb/hr | Emission factor derived from source testing completed at the request of Oregon DEQ for specific TACs. Emission factors represent normal operations (i.e., combustion of municpal solid waste) | 3.6098 | 3.7726 |  | 0.010336 | 0.010336
MWC-1 | 7440-43-9 | Cadmium | 0% | 0.00065667 | 0.00065667 | lb/hr | Emission factor derived from source testing completed at the request of Oregon DEQ for specific TACs. Emission factors represent normal operations (i.e., combustion of municpal solid waste) | 5.5042 | 5.7524 |  | 0.01576 | 0.01576
MWC-1 | 7440-48-4 | Cobalt | 0% | 0.0021567 | 0.0021567 | lb/hr | Emission factor derived from source testing completed at the request of Oregon DEQ for specific TACs. Emission factors represent normal operations (i.e., combustion of municpal solid waste) | 18.0772 | 18.8924 |  | 0.05176 | 0.05176
MWC-1 | 7440-50-8 | Copper | 0% | 0.028867 | 0.028867 | lb/hr | Emission factor derived from source testing completed at the request of Oregon DEQ for specific TACs. Emission factors represent normal operations (i.e., combustion of municpal solid waste) | 241.9604 | 252.872 |  | 0.6928 | 0.6928
MWC-1 | 7439-92-1 | Lead | 0% | 0.050983 | 0.050983 | lb/hr | Emission factor derived from source testing completed at the request of Oregon DEQ for specific TACs. Emission factors represent normal operations (i.e., combustion of municpal solid waste) | 427.3423 | 446.614 |  | 1.2236 | 1.2236
MWC-1 | 7439-96-5 | Manganese | 0% | 0.028 | 0.028 | lb/hr | Emission factor derived from source testing completed at the request of Oregon DEQ for specific TACs. Emission factors represent normal operations (i.e., combustion of municpal solid waste) | 234.696 | 245.28 |  | 0.672 | 0.672
MWC-1 | 7439-97-6 | Mercury | 0% | 0.020227 | 0.020227 | lb/hr | Emission factor derived from source testing completed at the request of Oregon DEQ for specific TACs. Emission factors represent normal operations (i.e., combustion of municpal solid waste) | 169.5399 | 177.1856 |  | 0.48544 | 0.48544
MWC-1 | 7440-02-0 | Nickel | 0% | 0.012467 | 0.012467 | lb/hr | Emission factor derived from source testing completed at the request of Oregon DEQ for specific TACs. Emission factors represent normal operations (i.e., combustion of municpal solid waste) | 104.4956 | 109.208 |  | 0.2992 | 0.2992
MWC-1 | 504 | Phosphorous | 0% | 0.13317 | 0.13317 | lb/hr | Emission factor derived from source testing completed at the request of Oregon DEQ for specific TACs. Emission factors represent normal operations (i.e., combustion of municpal solid waste) | 1116.203 | 1166.54 |  | 3.196 | 3.196
MWC-1 | 7782-49-2 | Selenium and compounds | 0% | 0.0049717 | 0.0049717 | lb/hr | Emission factor derived from source testing completed at the request of Oregon DEQ for specific TACs. Emission factors represent normal operations (i.e., combustion of municpal solid waste) | 41.6725 | 43.5518 |  | 0.11932 | 0.11932
MWC-1 | 7440-22-4 | Silver | 0% | 0.0016 | 0.0016 | lb/hr | Emission factor derived from source testing completed at the request of Oregon DEQ for specific TACs. Emission factors represent normal operations (i.e., combustion of municpal solid waste) | 13.4112 | 14.016 |  | 0.0384 | 0.0384
MWC-1 | 7440-28-0 | Thallium | 0% | 0.0015133 | 0.0015133 | lb/hr | Emission factor derived from source testing completed at the request of Oregon DEQ for specific TACs. Emission factors represent normal operations (i.e., combustion of municpal solid waste) | 12.6848 | 13.2568 |  | 0.03632 | 0.03632
MWC-1 | 7440-62-2 | Vanadium | 0% | 0.053067 | 0.053067 | lb/hr | Emission factor derived from source testing completed at the request of Oregon DEQ for specific TACs. Emission factors represent normal operations (i.e., combustion of municpal solid waste) | 444.8048 | 464.864 |  | 1.2736 | 1.2736
MWC-1 | 7440-66-6 | Zinc | 0% | 1 | 1 | lb/hr | Emission factor derived from source testing completed at the request of Oregon DEQ for specific TACs. Emission factors represent normal operations (i.e., combustion of municpal solid waste) | 8382 | 8760 |  | 24 | 24
MWC-2 | 1336-36-3 | Total PCBs | 0% | 5.6067e-05 | 5.6067e-05 | lb/hr | Emission factor derived from source testing completed at the request of Oregon DEQ for specific TACs. Emission factors represent normal operations (i.e., combustion of municpal solid waste) | 0.46687 | 0.49114 |  | 0.0013456 | 0.0013456
MWC-2 | 645 | Total PCB TEQ | 0% | 3.7633e-09 | 3.7633e-09 | lb/hr | Emission factor derived from source testing completed at the request of Oregon DEQ for specific TACs. Emission factors represent normal operations (i.e., combustion of municpal solid waste) | 3.1337e-05 | 3.2966e-05 |  | 9.0319e-08 | 9.0319e-08
MWC-2 | 91-20-3 | Naphthalene | 0% | 0.0014833 | 0.0014833 | lb/hr | Emission factor derived from source testing completed at the request of Oregon DEQ for specific TACs. Emission factors represent normal operations (i.e., combustion of municpal solid waste) | 12.3517 | 12.994 |  | 0.0356 | 0.0356
MWC-2 | 50-32-8 | Benzo(a)pyrene | 0% | 7.59e-05 | 7.59e-05 | lb/hr | Emission factor derived from source testing completed at the request of Oregon DEQ for specific TACs. Emission factors represent normal operations (i.e., combustion of municpal solid waste) | 0.63202 | 0.66488 |  | 0.0018216 | 0.0018216
MWC-2 | 91-57-6 | 2-Methyl naphthalene | 0% | 4.36e-05 | 4.36e-05 | lb/hr | Emission factor derived from source testing completed at the request of Oregon DEQ for specific TACs. Emission factors represent normal operations (i.e., combustion of municpal solid waste) | 0.36306 | 0.38194 |  | 0.0010464 | 0.0010464
MWC-2 | 208-96-8 | Acenaphthylene | 0% | 7.59e-06 | 7.59e-06 | lb/hr | Emission factor derived from source testing completed at the request of Oregon DEQ for specific TACs. Emission factors represent normal operations (i.e., combustion of municpal solid waste) | 0.063202 | 0.066488 |  | 0.00018216 | 0.00018216
MWC-2 | 83-32-9 | Acenaphthene | 0% | 7.59e-06 | 7.59e-06 | lb/hr | Emission factor derived from source testing completed at the request of Oregon DEQ for specific TACs. Emission factors represent normal operations (i.e., combustion of municpal solid waste) | 0.063202 | 0.066488 |  | 0.00018216 | 0.00018216
MWC-2 | 86-73-7 | Fluorene | 0% | 1.3117e-05 | 1.3117e-05 | lb/hr | Emission factor derived from source testing completed at the request of Oregon DEQ for specific TACs. Emission factors represent normal operations (i.e., combustion of municpal solid waste) | 0.10922 | 0.1149 |  | 0.0003148 | 0.0003148
MWC-2 | 85-01-8 | Phenanthrene | 0% | 9.91e-05 | 9.91e-05 | lb/hr | Emission factor derived from source testing completed at the request of Oregon DEQ for specific TACs. Emission factors represent normal operations (i.e., combustion of municpal solid waste) | 0.82521 | 0.86812 |  | 0.0023784 | 0.0023784
MWC-2 | 120-12-7 | Anthracene | 0% | 7.9767e-06 | 7.9767e-06 | lb/hr | Emission factor derived from source testing completed at the request of Oregon DEQ for specific TACs. Emission factors represent normal operations (i.e., combustion of municpal solid waste) | 0.066422 | 0.069876 |  | 0.00019144 | 0.00019144
MWC-2 | 206-44-0 | Fluoranthene | 0% | 2.19e-05 | 2.19e-05 | lb/hr | Emission factor derived from source testing completed at the request of Oregon DEQ for specific TACs. Emission factors represent normal operations (i.e., combustion of municpal solid waste) | 0.18236 | 0.19184 |  | 0.0005256 | 0.0005256
MWC-2 | 129-00-0 | Pyrene | 0% | 2.0807e-05 | 2.0807e-05 | lb/hr | Emission factor derived from source testing completed at the request of Oregon DEQ for specific TACs. Emission factors represent normal operations (i.e., combustion of municpal solid waste) | 0.17326 | 0.18227 |  | 0.00049936 | 0.00049936
MWC-2 | 56-55-3 | Benz[a]anthracene | 0% | 7.59e-06 | 7.59e-06 | lb/hr | Emission factor derived from source testing completed at the request of Oregon DEQ for specific TACs. Emission factors represent normal operations (i.e., combustion of municpal solid waste) | 0.063202 | 0.066488 |  | 0.00018216 | 0.00018216
MWC-2 | 218-01-9 | Chrysene | 0% | 7.59e-06 | 7.59e-06 | lb/hr | Emission factor derived from source testing completed at the request of Oregon DEQ for specific TACs. Emission factors represent normal operations (i.e., combustion of municpal solid waste) | 0.063202 | 0.066488 |  | 0.00018216 | 0.00018216
MWC-2 | 205-99-2 | Benzo[b]fluoranthene | 0% | 7.59e-06 | 7.59e-06 | lb/hr | Emission factor derived from source testing completed at the request of Oregon DEQ for specific TACs. Emission factors represent normal operations (i.e., combustion of municpal solid waste) | 0.063202 | 0.066488 |  | 0.00018216 | 0.00018216
MWC-2 | 207-08-9 | Benzo[k]fluoranthene | 0% | 7.59e-06 | 7.59e-06 | lb/hr | Emission factor derived from source testing completed at the request of Oregon DEQ for specific TACs. Emission factors represent normal operations (i.e., combustion of municpal solid waste) | 0.063202 | 0.066488 |  | 0.00018216 | 0.00018216
MWC-2 | 192-97-2 | Benzo[e]pyrene | 0% | 1.1647e-05 | 1.1647e-05 | lb/hr | Emission factor derived from source testing completed at the request of Oregon DEQ for specific TACs. Emission factors represent normal operations (i.e., combustion of municpal solid waste) | 0.096982 | 0.10202 |  | 0.00027952 | 0.00027952
MWC-2 | 198-55-0 | Perylene | 0% | 7.59e-06 | 7.59e-06 | lb/hr | Emission factor derived from source testing completed at the request of Oregon DEQ for specific TACs. Emission factors represent normal operations (i.e., combustion of municpal solid waste) | 0.063202 | 0.066488 |  | 0.00018216 | 0.00018216
MWC-2 | 193-39-5 | Indeno[1,2,3-cd]pyrene | 0% | 7.59e-06 | 7.59e-06 | lb/hr | Emission factor derived from source testing completed at the request of Oregon DEQ for specific TACs. Emission factors represent normal operations (i.e., combustion of municpal solid waste) | 0.063202 | 0.066488 |  | 0.00018216 | 0.00018216
MWC-2 | 53-70-3 | Dibenz[a,h]anthracene | 0% | 7.59e-06 | 7.59e-06 | lb/hr | Emission factor derived from source testing completed at the request of Oregon DEQ for specific TACs. Emission factors represent normal operations (i.e., combustion of municpal solid waste) | 0.063202 | 0.066488 |  | 0.00018216 | 0.00018216
MWC-2 | 191-24-2 | Benzo[g,h,i]perylene | 0% | 1.77e-05 | 1.77e-05 | lb/hr | Emission factor derived from source testing completed at the request of Oregon DEQ for specific TACs. Emission factors represent normal operations (i.e., combustion of municpal solid waste) | 0.14739 | 0.15505 |  | 0.0004248 | 0.0004248
MWC-2 | 646 | Total Dioxin WHO 2005 TEQ | 0% | 4.4509e-08 | 4.4509e-08 | lb/hr | Emission factor derived from source testing completed at the request of Oregon DEQ for specific TACs. Emission factors represent normal operations (i.e., combustion of municpal solid waste) | 0.00037063 | 0.0003899 |  | 1.0682e-06 | 1.0682e-06
MWC-2 | 7647-01-0 | Hydrogen Chloride | 0% | 4.2933 | 4.2933 | lb/hr | Emission factor derived from source testing completed at the request of Oregon DEQ for specific TACs. Emission factors represent normal operations (i.e., combustion of municpal solid waste) | 35750.5867 | 37609.6 |  | 103.04 | 103.04
MWC-2 | 7782-50-5 | Chlorine | 0% | 0.28667 | 0.28667 | lb/hr | Emission factor derived from source testing completed at the request of Oregon DEQ for specific TACs. Emission factors represent normal operations (i.e., combustion of municpal solid waste) | 2387.0733 | 2511.2 |  | 6.88 | 6.88
MWC-2 | 7664-39-3 | Hydrogen Fluoride | 0% | 0.25767 | 0.25767 | lb/hr | Emission factor derived from source testing completed at the request of Oregon DEQ for specific TACs. Emission factors represent normal operations (i.e., combustion of municpal solid waste) | 2145.5903 | 2257.16 |  | 6.184 | 6.184
MWC-2 | 10035-10-6 | Hydrogen Bromide | 0% | 2.84 | 2.84 | lb/hr | Emission factor derived from source testing completed at the request of Oregon DEQ for specific TACs. Emission factors represent normal operations (i.e., combustion of municpal solid waste) | 23648.68 | 24878.4 |  | 68.16 | 68.16
MWC-2 | 7726-95-6 | Bromine | 0% | 1.9967 | 1.9967 | lb/hr | Emission factor derived from source testing completed at the request of Oregon DEQ for specific TACs. Emission factors represent normal operations (i.e., combustion of municpal solid waste) | 16626.2433 | 17490.8 |  | 47.92 | 47.92
MWC-2 | 7664-41-7 | Ammonia | 0% | 19 | 19 | lb/hr | Emission factor derived from source testing completed at the request of Oregon DEQ for specific TACs. Emission factors represent normal operations (i.e., combustion of municpal solid waste) | 158213 | 166440 |  | 456 | 456
MWC-2 | 50-00-0 | Formaldehyde | 0% | 0.59267 | 0.59267 | lb/hr | Emission factor derived from source testing completed at the request of Oregon DEQ for specific TACs. Emission factors represent normal operations (i.e., combustion of municpal solid waste) | 4935.1353 | 5191.76 |  | 14.224 | 14.224
MWC-2 | 75-07-0 | Acetaldehyde | 0% | 0.39683 | 0.39683 | lb/hr | Emission factor derived from source testing completed at the request of Oregon DEQ for specific TACs. Emission factors represent normal operations (i.e., combustion of municpal solid waste) | 3304.4312 | 3476.26 |  | 9.524 | 9.524
MWC-2 | 107-02-8 | Acrolein | 0% | 0.59267 | 0.59267 | lb/hr | Emission factor derived from source testing completed at the request of Oregon DEQ for specific TACs. Emission factors represent normal operations (i.e., combustion of municpal solid waste) | 4935.1353 | 5191.76 |  | 14.224 | 14.224
MWC-2 | 67-64-1 | Acetone | 0% | 0.28333 | 0.28333 | lb/hr | Emission factor derived from source testing completed at the request of Oregon DEQ for specific TACs. Emission factors represent normal operations (i.e., combustion of municpal solid waste) | 2359.3167 | 2482 |  | 6.8 | 6.8
MWC-2 | 71-43-2 | Benzene | 0% | 0.38567 | 0.38567 | lb/hr | Emission factor derived from source testing completed at the request of Oregon DEQ for specific TACs. Emission factors represent normal operations (i.e., combustion of municpal solid waste) | 3211.4463 | 3378.44 |  | 9.256 | 9.256
MWC-2 | 75-27-4 | Bromodichloromethane | 0% | 0.028467 | 0.028467 | lb/hr | Emission factor derived from source testing completed at the request of Oregon DEQ for specific TACs. Emission factors represent normal operations (i.e., combustion of municpal solid waste) | 237.0419 | 249.368 |  | 0.6832 | 0.6832
MWC-2 | 75-25-2 | Bromoform | 0% | 0.0058667 | 0.0058667 | lb/hr | Emission factor derived from source testing completed at the request of Oregon DEQ for specific TACs. Emission factors represent normal operations (i.e., combustion of municpal solid waste) | 48.8517 | 51.392 |  | 0.1408 | 0.1408
MWC-2 | 74-83-9 | Bromomethane | 0% | 0.079767 | 0.079767 | lb/hr | Emission factor derived from source testing completed at the request of Oregon DEQ for specific TACs. Emission factors represent normal operations (i.e., combustion of municpal solid waste) | 664.217 | 698.756 |  | 1.9144 | 1.9144
MWC-2 | 78-93-3 | 2-Butanone | 0% | 0.107 | 0.107 | lb/hr | Emission factor derived from source testing completed at the request of Oregon DEQ for specific TACs. Emission factors represent normal operations (i.e., combustion of municpal solid waste) | 890.989 | 937.32 |  | 2.568 | 2.568
MWC-2 | 75-15-0 | Carbon Disulfide | 0% | 0.067633 | 0.067633 | lb/hr | Emission factor derived from source testing completed at the request of Oregon DEQ for specific TACs. Emission factors represent normal operations (i.e., combustion of municpal solid waste) | 563.1828 | 592.468 |  | 1.6232 | 1.6232
MWC-2 | 56-23-5 | Carbon Tetrachloride | 0% | 0.041867 | 0.041867 | lb/hr | Emission factor derived from source testing completed at the request of Oregon DEQ for specific TACs. Emission factors represent normal operations (i.e., combustion of municpal solid waste) | 348.6237 | 366.752 |  | 1.0048 | 1.0048
MWC-2 | 108-90-7 | Chlorobenzene | 0% | 0.0093767 | 0.0093767 | lb/hr | Emission factor derived from source testing completed at the request of Oregon DEQ for specific TACs. Emission factors represent normal operations (i.e., combustion of municpal solid waste) | 78.0795 | 82.1396 |  | 0.22504 | 0.22504
MWC-2 | 124-48-1 | Chlorodibromomethane | 0% | 0.0117 | 0.0117 | lb/hr | Emission factor derived from source testing completed at the request of Oregon DEQ for specific TACs. Emission factors represent normal operations (i.e., combustion of municpal solid waste) | 97.4259 | 102.492 |  | 0.2808 | 0.2808
MWC-2 | 75-00-3 | Chloroethane | 0% | 0.020833 | 0.020833 | lb/hr | Emission factor derived from source testing completed at the request of Oregon DEQ for specific TACs. Emission factors represent normal operations (i.e., combustion of municpal solid waste) | 173.4792 | 182.5 |  | 0.5 | 0.5
MWC-2 | 67-66-3 | Chloroform | 0% | 0.071167 | 0.071167 | lb/hr | Emission factor derived from source testing completed at the request of Oregon DEQ for specific TACs. Emission factors represent normal operations (i.e., combustion of municpal solid waste) | 592.6048 | 623.42 |  | 1.708 | 1.708
MWC-2 | 74-87-3 | Chloromethane | 0% | 0.075567 | 0.075567 | lb/hr | Emission factor derived from source testing completed at the request of Oregon DEQ for specific TACs. Emission factors represent normal operations (i.e., combustion of municpal solid waste) | 629.2436 | 661.964 |  | 1.8136 | 1.8136
MWC-2 | 96-12-8 | 1,2-Dibromo-3-Chloropropane | 0% | 0.00194 | 0.00194 | lb/hr | Emission factor derived from source testing completed at the request of Oregon DEQ for specific TACs. Emission factors represent normal operations (i.e., combustion of municpal solid waste) | 16.1544 | 16.9944 |  | 0.04656 | 0.04656
MWC-2 | 106-93-4 | 1,2-Dibromoethane | 0% | 0.012533 | 0.012533 | lb/hr | Emission factor derived from source testing completed at the request of Oregon DEQ for specific TACs. Emission factors represent normal operations (i.e., combustion of municpal solid waste) | 104.3651 | 109.792 |  | 0.3008 | 0.3008
MWC-2 | 95-50-1 | 1,2-Dichlorobenzene | 0% | 0.013967 | 0.013967 | lb/hr | Emission factor derived from source testing completed at the request of Oregon DEQ for specific TACs. Emission factors represent normal operations (i.e., combustion of municpal solid waste) | 116.3004 | 122.348 |  | 0.3352 | 0.3352
MWC-2 | 541-73-1 | 1,3-Dichlorobenzene | 0% | 0.0115 | 0.0115 | lb/hr | Emission factor derived from source testing completed at the request of Oregon DEQ for specific TACs. Emission factors represent normal operations (i.e., combustion of municpal solid waste) | 95.7605 | 100.74 |  | 0.276 | 0.276
MWC-2 | 106-46-7 | 1,4-Dichlorobenzene | 0% | 0.013767 | 0.013767 | lb/hr | Emission factor derived from source testing completed at the request of Oregon DEQ for specific TACs. Emission factors represent normal operations (i.e., combustion of municpal solid waste) | 114.635 | 120.596 |  | 0.3304 | 0.3304
MWC-2 | 75-71-8 | Dichlorodifluoromethane | 0% | 0.026333 | 0.026333 | lb/hr | Emission factor derived from source testing completed at the request of Oregon DEQ for specific TACs. Emission factors represent normal operations (i.e., combustion of municpal solid waste) | 219.2777 | 230.68 |  | 0.632 | 0.632
MWC-2 | 75-34-3 | 1,1-Dichloroethane | 0% | 0.0059167 | 0.0059167 | lb/hr | Emission factor derived from source testing completed at the request of Oregon DEQ for specific TACs. Emission factors represent normal operations (i.e., combustion of municpal solid waste) | 49.2681 | 51.83 |  | 0.142 | 0.142
MWC-2 | 107-06-2 | 1,2-Dichloroethane | 0% | 0.0071667 | 0.0071667 | lb/hr | Emission factor derived from source testing completed at the request of Oregon DEQ for specific TACs. Emission factors represent normal operations (i.e., combustion of municpal solid waste) | 59.6768 | 62.78 |  | 0.172 | 0.172
MWC-2 | 75-35-4 | 1,1-Dichloroethene | 0% | 0.00845 | 0.00845 | lb/hr | Emission factor derived from source testing completed at the request of Oregon DEQ for specific TACs. Emission factors represent normal operations (i.e., combustion of municpal solid waste) | 70.3632 | 74.022 |  | 0.2028 | 0.2028
MWC-2 | 156-60-5 | trans-1,2-Dichloroethene | 0% | 0.00678 | 0.00678 | lb/hr | Emission factor derived from source testing completed at the request of Oregon DEQ for specific TACs. Emission factors represent normal operations (i.e., combustion of municpal solid waste) | 56.4571 | 59.3928 |  | 0.16272 | 0.16272
MWC-2 | 78-87-5 | 1,2-Dichloropropane (propylene dichloride) | 0% | 0.0075167 | 0.0075167 | lb/hr | Emission factor derived from source testing completed at the request of Oregon DEQ for specific TACs. Emission factors represent normal operations (i.e., combustion of municpal solid waste) | 62.5913 | 65.846 |  | 0.1804 | 0.1804
MWC-2 | 542-75-6 | trans-1,3-Dichloropropene | 0% | 0.0072267 | 0.0072267 | lb/hr | Emission factor derived from source testing completed at the request of Oregon DEQ for specific TACs. Emission factors represent normal operations (i.e., combustion of municpal solid waste) | 60.1765 | 63.3056 |  | 0.17344 | 0.17344
MWC-2 | 100-41-4 | Ethylbenzene | 0% | 0.012533 | 0.012533 | lb/hr | Emission factor derived from source testing completed at the request of Oregon DEQ for specific TACs. Emission factors represent normal operations (i.e., combustion of municpal solid waste) | 104.3651 | 109.792 |  | 0.3008 | 0.3008
MWC-2 | 87-68-3 | Hexachlorobutadiene | 0% | 0.0273 | 0.0273 | lb/hr | Emission factor derived from source testing completed at the request of Oregon DEQ for specific TACs. Emission factors represent normal operations (i.e., combustion of municpal solid waste) | 227.3271 | 239.148 |  | 0.6552 | 0.6552
MWC-2 | 75-09-2 | Methylene Chloride | 0% | 0.19567 | 0.19567 | lb/hr | Emission factor derived from source testing completed at the request of Oregon DEQ for specific TACs. Emission factors represent normal operations (i.e., combustion of municpal solid waste) | 1629.3163 | 1714.04 |  | 4.696 | 4.696
MWC-2 | 108-10-1 | 4-Methyl-2-pentanone | 0% | 0.065167 | 0.065167 | lb/hr | Emission factor derived from source testing completed at the request of Oregon DEQ for specific TACs. Emission factors represent normal operations (i.e., combustion of municpal solid waste) | 542.6428 | 570.86 |  | 1.564 | 1.564
MWC-2 | 100-42-5 | Styrene | 0% | 0.0058767 | 0.0058767 | lb/hr | Emission factor derived from source testing completed at the request of Oregon DEQ for specific TACs. Emission factors represent normal operations (i.e., combustion of municpal solid waste) | 48.935 | 51.4796 |  | 0.14104 | 0.14104
MWC-2 | 630-20-6 | 1,1,1,2-Tetrachloroethane | 0% | 0.0042 | 0.0042 | lb/hr | Emission factor derived from source testing completed at the request of Oregon DEQ for specific TACs. Emission factors represent normal operations (i.e., combustion of municpal solid waste) | 34.9734 | 36.792 |  | 0.1008 | 0.1008
MWC-2 | 79-34-5 | 1,1,2,2-Tetrachloroethane | 0% | 0.019333 | 0.019333 | lb/hr | Emission factor derived from source testing completed at the request of Oregon DEQ for specific TACs. Emission factors represent normal operations (i.e., combustion of municpal solid waste) | 160.9887 | 169.36 |  | 0.464 | 0.464
MWC-2 | 127-18-4 | Tetrachloroethene | 0% | 0.014433 | 0.014433 | lb/hr | Emission factor derived from source testing completed at the request of Oregon DEQ for specific TACs. Emission factors represent normal operations (i.e., combustion of municpal solid waste) | 120.1864 | 126.436 |  | 0.3464 | 0.3464
MWC-2 | 108-88-3 | Toluene | 0% | 0.049533 | 0.049533 | lb/hr | Emission factor derived from source testing completed at the request of Oregon DEQ for specific TACs. Emission factors represent normal operations (i.e., combustion of municpal solid waste) | 412.4641 | 433.912 |  | 1.1888 | 1.1888
MWC-2 | 120-82-1 | 1,2,4-Trichlorobenzene | 0% | 0.031633 | 0.031633 | lb/hr | Emission factor derived from source testing completed at the request of Oregon DEQ for specific TACs. Emission factors represent normal operations (i.e., combustion of municpal solid waste) | 263.4108 | 277.108 |  | 0.7592 | 0.7592
MWC-2 | 71-55-6 | 1,1,1-Trichloroethane | 0% | 0.0093667 | 0.0093667 | lb/hr | Emission factor derived from source testing completed at the request of Oregon DEQ for specific TACs. Emission factors represent normal operations (i.e., combustion of municpal solid waste) | 77.9962 | 82.052 |  | 0.2248 | 0.2248
MWC-2 | 79-00-5 | 1,1,2-Trichloroethane | 0% | 0.012433 | 0.012433 | lb/hr | Emission factor derived from source testing completed at the request of Oregon DEQ for specific TACs. Emission factors represent normal operations (i.e., combustion of municpal solid waste) | 103.5324 | 108.916 |  | 0.2984 | 0.2984
MWC-2 | 79-01-6 | Trichloroethene | 0% | 0.01049 | 0.01049 | lb/hr | Emission factor derived from source testing completed at the request of Oregon DEQ for specific TACs. Emission factors represent normal operations (i.e., combustion of municpal solid waste) | 87.3502 | 91.8924 |  | 0.25176 | 0.25176
MWC-2 | 75-69-4 | Trichlorofluoromethane | 0% | 0.0165 | 0.0165 | lb/hr | Emission factor derived from source testing completed at the request of Oregon DEQ for specific TACs. Emission factors represent normal operations (i.e., combustion of municpal solid waste) | 137.3955 | 144.54 |  | 0.396 | 0.396
MWC-2 | 96-18-4 | 1,2,3-Trichloropropane | 0% | 0.020533 | 0.020533 | lb/hr | Emission factor derived from source testing completed at the request of Oregon DEQ for specific TACs. Emission factors represent normal operations (i.e., combustion of municpal solid waste) | 170.9811 | 179.872 |  | 0.4928 | 0.4928
MWC-2 | 95-63-6 | 1,2,4-Trimethylbenzene | 0% | 0.012233 | 0.012233 | lb/hr | Emission factor derived from source testing completed at the request of Oregon DEQ for specific TACs. Emission factors represent normal operations (i.e., combustion of municpal solid waste) | 101.867 | 107.164 |  | 0.2936 | 0.2936
MWC-2 | 108-67-8 | 1,3,5-Trimethylbenzene | 0% | 0.00509 | 0.00509 | lb/hr | Emission factor derived from source testing completed at the request of Oregon DEQ for specific TACs. Emission factors represent normal operations (i.e., combustion of municpal solid waste) | 42.3844 | 44.5884 |  | 0.12216 | 0.12216
MWC-2 | 75-01-4 | Vinyl Chloride | 0% | 0.0161 | 0.0161 | lb/hr | Emission factor derived from source testing completed at the request of Oregon DEQ for specific TACs. Emission factors represent normal operations (i.e., combustion of municpal solid waste) | 134.0647 | 141.036 |  | 0.3864 | 0.3864
MWC-2 | 95-47-6 | o-Xylene | 0% | 0.012067 | 0.012067 | lb/hr | Emission factor derived from source testing completed at the request of Oregon DEQ for specific TACs. Emission factors represent normal operations (i.e., combustion of municpal solid waste) | 100.4791 | 105.704 |  | 0.2896 | 0.2896
MWC-2 | 179601-23-1 | m,p-Xylene | 0% | 0.012467 | 0.012467 | lb/hr | Emission factor derived from source testing completed at the request of Oregon DEQ for specific TACs. Emission factors represent normal operations (i.e., combustion of municpal solid waste) | 103.8099 | 109.208 |  | 0.2992 | 0.2992
MWC-2 | 1330-20-7 | Xylene (mixture), including m-xylene, o-xylene, p-xylene | 0% | 0.024533 | 0.024533 | lb/hr | Emission factor derived from source testing completed at the request of Oregon DEQ for specific TACs. Emission factors represent normal operations (i.e., combustion of municpal solid waste) | 204.2891 | 214.912 |  | 0.5888 | 0.5888
MWC-2 | 95-57-8 | 2-Chlorophenol | 0% | 0.000476 | 0.000476 | lb/hr | Emission factor derived from source testing completed at the request of Oregon DEQ for specific TACs. Emission factors represent normal operations (i.e., combustion of municpal solid waste) | 3.9637 | 4.1698 |  | 0.011424 | 0.011424
MWC-2 | 120-83-2 | 2,4-Dichlorophenol | 0% | 0.0009375 | 0.0009375 | lb/hr | Emission factor derived from source testing completed at the request of Oregon DEQ for specific TACs. Emission factors represent normal operations (i.e., combustion of municpal solid waste) | 7.8066 | 8.2125 |  | 0.0225 | 0.0225
MWC-2 | 88-06-2 | 2,4,6-Trichlorophenol | 0% | 0.00075825 | 0.00075825 | lb/hr | Emission factor derived from source testing completed at the request of Oregon DEQ for specific TACs. Emission factors represent normal operations (i.e., combustion of municpal solid waste) | 6.3139 | 6.6423 |  | 0.018198 | 0.018198
MWC-2 | 95-95-4 | 2,4,5-Trichlorophenol | 0% | 0.00113 | 0.00113 | lb/hr | Emission factor derived from source testing completed at the request of Oregon DEQ for specific TACs. Emission factors represent normal operations (i.e., combustion of municpal solid waste) | 9.4095 | 9.8988 |  | 0.02712 | 0.02712
MWC-2 | 58-90-2 | 2,3,4,6-Tetrachlorophenol | 0% | 0.001535 | 0.001535 | lb/hr | Emission factor derived from source testing completed at the request of Oregon DEQ for specific TACs. Emission factors represent normal operations (i.e., combustion of municpal solid waste) | 12.7819 | 13.4466 |  | 0.03684 | 0.03684
MWC-2 | 118-74-1 | Hexachlorobenzene | 0% | 0.00144 | 0.00144 | lb/hr | Emission factor derived from source testing completed at the request of Oregon DEQ for specific TACs. Emission factors represent normal operations (i.e., combustion of municpal solid waste) | 11.9909 | 12.6144 |  | 0.03456 | 0.03456
MWC-2 | 87-86-5 | Pentachlorophenol (CCC) | 0% | 0.001002 | 0.001002 | lb/hr | Emission factor derived from source testing completed at the request of Oregon DEQ for specific TACs. Emission factors represent normal operations (i.e., combustion of municpal solid waste) | 8.3437 | 8.7775 |  | 0.024048 | 0.024048
MWC-2 | 18540-29-9 | Hexavalent Chromium (Cr+6) | 0% | 0.00064883 | 0.00064883 | lb/hr | Emission factor derived from source testing completed at the request of Oregon DEQ for specific TACs. Emission factors represent normal operations (i.e., combustion of municpal solid waste) | 5.4028 | 5.6838 |  | 0.015572 | 0.015572
MWC-2 | 7429-90-5 | Aluminum | 0% | 0.81433 | 0.81433 | lb/hr | Emission factor derived from source testing completed at the request of Oregon DEQ for specific TACs. Emission factors represent normal operations (i.e., combustion of municpal solid waste) | 6780.9537 | 7133.56 |  | 19.544 | 19.544
MWC-2 | 7440-36-0 | Antimony | 0% | 0.046517 | 0.046517 | lb/hr | Emission factor derived from source testing completed at the request of Oregon DEQ for specific TACs. Emission factors represent normal operations (i.e., combustion of municpal solid waste) | 387.3443 | 407.486 |  | 1.1164 | 1.1164
MWC-2 | 7440-38-2 | Arsenic | 0% | 0.00014725 | 0.00014725 | lb/hr | Emission factor derived from source testing completed at the request of Oregon DEQ for specific TACs. Emission factors represent normal operations (i.e., combustion of municpal solid waste) | 1.2262 | 1.2899 |  | 0.003534 | 0.003534
MWC-2 | 7440-39-3 | Barium | 0% | 0.018833 | 0.018833 | lb/hr | Emission factor derived from source testing completed at the request of Oregon DEQ for specific TACs. Emission factors represent normal operations (i.e., combustion of municpal solid waste) | 156.8252 | 164.98 |  | 0.452 | 0.452
MWC-2 | 7440-41-7 | Beryllium | 0% | 0.00043067 | 0.00043067 | lb/hr | Emission factor derived from source testing completed at the request of Oregon DEQ for specific TACs. Emission factors represent normal operations (i.e., combustion of municpal solid waste) | 3.5862 | 3.7726 |  | 0.010336 | 0.010336
MWC-2 | 7440-43-9 | Cadmium | 0% | 0.00065667 | 0.00065667 | lb/hr | Emission factor derived from source testing completed at the request of Oregon DEQ for specific TACs. Emission factors represent normal operations (i.e., combustion of municpal solid waste) | 5.4681 | 5.7524 |  | 0.01576 | 0.01576
MWC-2 | 7440-48-4 | Cobalt | 0% | 0.0021567 | 0.0021567 | lb/hr | Emission factor derived from source testing completed at the request of Oregon DEQ for specific TACs. Emission factors represent normal operations (i.e., combustion of municpal solid waste) | 17.9586 | 18.8924 |  | 0.05176 | 0.05176
MWC-2 | 7440-50-8 | Copper | 0% | 0.028867 | 0.028867 | lb/hr | Emission factor derived from source testing completed at the request of Oregon DEQ for specific TACs. Emission factors represent normal operations (i.e., combustion of municpal solid waste) | 240.3727 | 252.872 |  | 0.6928 | 0.6928
MWC-2 | 7439-92-1 | Lead | 0% | 0.050983 | 0.050983 | lb/hr | Emission factor derived from source testing completed at the request of Oregon DEQ for specific TACs. Emission factors represent normal operations (i.e., combustion of municpal solid waste) | 424.5382 | 446.614 |  | 1.2236 | 1.2236
MWC-2 | 7439-96-5 | Manganese | 0% | 0.028 | 0.028 | lb/hr | Emission factor derived from source testing completed at the request of Oregon DEQ for specific TACs. Emission factors represent normal operations (i.e., combustion of municpal solid waste) | 233.156 | 245.28 |  | 0.672 | 0.672
MWC-2 | 7439-97-6 | Mercury | 0% | 0.020227 | 0.020227 | lb/hr | Emission factor derived from source testing completed at the request of Oregon DEQ for specific TACs. Emission factors represent normal operations (i.e., combustion of municpal solid waste) | 168.4275 | 177.1856 |  | 0.48544 | 0.48544
MWC-2 | 7440-02-0 | Nickel | 0% | 0.012467 | 0.012467 | lb/hr | Emission factor derived from source testing completed at the request of Oregon DEQ for specific TACs. Emission factors represent normal operations (i.e., combustion of municpal solid waste) | 103.8099 | 109.208 |  | 0.2992 | 0.2992
MWC-2 | 504 | Phosphorous | 0% | 0.13317 | 0.13317 | lb/hr | Emission factor derived from source testing completed at the request of Oregon DEQ for specific TACs. Emission factors represent normal operations (i.e., combustion of municpal solid waste) | 1108.8788 | 1166.54 |  | 3.196 | 3.196
MWC-2 | 7782-49-2 | Selenium | 0% | 0.0049717 | 0.0049717 | lb/hr | Emission factor derived from source testing completed at the request of Oregon DEQ for specific TACs. Emission factors represent normal operations (i.e., combustion of municpal solid waste) | 41.3991 | 43.5518 |  | 0.11932 | 0.11932
MWC-2 | 7440-22-4 | Silver | 0% | 0.0016 | 0.0016 | lb/hr | Emission factor derived from source testing completed at the request of Oregon DEQ for specific TACs. Emission factors represent normal operations (i.e., combustion of municpal solid waste) | 13.3232 | 14.016 |  | 0.0384 | 0.0384
MWC-2 | 7440-28-0 | Thallium | 0% | 0.0015133 | 0.0015133 | lb/hr | Emission factor derived from source testing completed at the request of Oregon DEQ for specific TACs. Emission factors represent normal operations (i.e., combustion of municpal solid waste) | 12.6015 | 13.2568 |  | 0.03632 | 0.03632
MWC-2 | 7440-62-2 | Vanadium | 0% | 0.053067 | 0.053067 | lb/hr | Emission factor derived from source testing completed at the request of Oregon DEQ for specific TACs. Emission factors represent normal operations (i.e., combustion of municpal solid waste) | 441.8861 | 464.864 |  | 1.2736 | 1.2736
MWC-2 | 7440-66-6 | Zinc | 0% | 1 | 1 | lb/hr | Emission factor derived from source testing completed at the request of Oregon DEQ for specific TACs. Emission factors represent normal operations (i.e., combustion of municpal solid waste) | 8327 | 8760 |  | 24 | 24
AUX-1 | 71-43-2 | Benzene | 0% | 0.0017 | 0.0017 | lbs/MMSCF | NG Ext Comb. >100 MMBtu/hr Unit from DEQ Combustion EF Tool | 0.011376 | 0.11056 |  | 0.0014221 | 0.0042653
AUX-1 | 50-00-0 | Formaldehyde | 0% | 0.0036 | 0.0036 | lbs/MMSCF | NG Ext Comb. >100 MMBtu/hr Unit from DEQ Combustion EF Tool | 0.024091 | 0.23413 |  | 0.0030114 | 0.0090324
AUX-1 | 401 | PAHs (excluding Naphthalene) | 0% | 0.0001 | 0.0001 | lbs/MMSCF | NG Ext Comb. >100 MMBtu/hr Unit from DEQ Combustion EF Tool | 0.0006692 | 0.0065036 |  | 8.365e-05 | 0.0002509
AUX-1 | 50-32-8 | Benzo[a]pyrene | 0% | 1.2e-06 | 1.2e-06 | lbs/MMSCF | NG Ext Comb. >100 MMBtu/hr Unit from DEQ Combustion EF Tool | 8.0304e-06 | 7.8043e-05 |  | 1.0038e-06 | 3.0108e-06
AUX-1 | 91-20-3 | Naphthalene | 0% | 0.0003 | 0.0003 | lbs/MMSCF | NG Ext Comb. >100 MMBtu/hr Unit from DEQ Combustion EF Tool | 0.0020076 | 0.019511 |  | 0.00025095 | 0.0007527
AUX-1 | 75-07-0 | Acetaldehyde | 0% | 0.0009 | 0.0009 | lbs/MMSCF | NG Ext Comb. >100 MMBtu/hr Unit from DEQ Combustion EF Tool | 0.0060228 | 0.058532 |  | 0.00075285 | 0.0022581
AUX-1 | 107-02-8 | Acrolein | 0% | 0.0008 | 0.0008 | lbs/MMSCF | NG Ext Comb. >100 MMBtu/hr Unit from DEQ Combustion EF Tool | 0.0053536 | 0.052029 |  | 0.0006692 | 0.0020072
AUX-1 | 7664-41-7 | Ammonia | 0% | 18 | 18 | lbs/MMSCF | NG Ext Comb. >100 MMBtu/hr Unit from DEQ Combustion EF Tool | 120.456 | 1170.6456 |  | 15.057 | 45.1621
AUX-1 | 7440-38-2 | Arsenic and compounds | 0% | 0.0002 | 0.0002 | lbs/MMSCF | NG Ext Comb. >100 MMBtu/hr Unit from DEQ Combustion EF Tool | 0.0013384 | 0.013007 |  | 0.0001673 | 0.0005018
AUX-1 | 7440-39-3 | Barium and compounds | 0% | 0.0044 | 0.0044 | lbs/MMSCF | NG Ext Comb. >100 MMBtu/hr Unit from DEQ Combustion EF Tool | 0.029445 | 0.28616 |  | 0.0036806 | 0.01104
AUX-1 | 7440-41-7 | Beryllium and compounds | 0% | 1.2e-05 | 1.2e-05 | lbs/MMSCF | NG Ext Comb. >100 MMBtu/hr Unit from DEQ Combustion EF Tool | 8.0304e-05 | 0.00078043 |  | 1.0038e-05 | 3.0108e-05
AUX-1 | 7440-43-9 | Cadmium and compounds | 0% | 0.0011 | 0.0011 | lbs/MMSCF | NG Ext Comb. >100 MMBtu/hr Unit from DEQ Combustion EF Tool | 0.0073612 | 0.071539 |  | 0.00092015 | 0.0027599
AUX-1 | 18540-29-9 | Chromium VI, chromate, and dichromate particulate | 0% | 0.0014 | 0.0014 | lbs/MMSCF | NG Ext Comb. >100 MMBtu/hr Unit from DEQ Combustion EF Tool | 0.0093688 | 0.09105 |  | 0.0011711 | 0.0035126
AUX-1 | 7440-48-4 | Cobalt and compounds | 0% | 8.4e-05 | 8.4e-05 | lbs/MMSCF | NG Ext Comb. >100 MMBtu/hr Unit from DEQ Combustion EF Tool | 0.00056213 | 0.005463 |  | 7.0266e-05 | 0.00021076
AUX-1 | 7440-50-8 | Copper and compounds | 0% | 0.00085 | 0.00085 | lbs/MMSCF | NG Ext Comb. >100 MMBtu/hr Unit from DEQ Combustion EF Tool | 0.0056882 | 0.05528 |  | 0.00071103 | 0.0021327
AUX-1 | 100-41-4 | Ethyl benzene | 0% | 0.002 | 0.002 | lbs/MMSCF | NG Ext Comb. >100 MMBtu/hr Unit from DEQ Combustion EF Tool | 0.013384 | 0.13007 |  | 0.001673 | 0.005018
AUX-1 | 110-54-3 | Hexane | 0% | 0.0013 | 0.0013 | lbs/MMSCF | NG Ext Comb. >100 MMBtu/hr Unit from DEQ Combustion EF Tool | 0.0086996 | 0.084547 |  | 0.0010875 | 0.0032617
AUX-1 | 7439-92-1 | Lead and compounds | 0% | 0.0005 | 0.0005 | lbs/MMSCF | NG Ext Comb. >100 MMBtu/hr Unit from DEQ Combustion EF Tool | 0.003346 | 0.032518 |  | 0.00041825 | 0.0012545
AUX-1 | 7439-96-5 | Manganese and compounds | 0% | 0.00038 | 0.00038 | lbs/MMSCF | NG Ext Comb. >100 MMBtu/hr Unit from DEQ Combustion EF Tool | 0.002543 | 0.024714 |  | 0.00031787 | 0.00095342
AUX-1 | 7439-97-6 | Mercury and compounds | 0% | 0.00026 | 0.00026 | lbs/MMSCF | NG Ext Comb. >100 MMBtu/hr Unit from DEQ Combustion EF Tool | 0.0017399 | 0.016909 |  | 0.00021749 | 0.00065234
AUX-1 | 1313-27-5 | Molybdenum trioxide | 0% | 0.00165 | 0.00165 | lbs/MMSCF | NG Ext Comb. >100 MMBtu/hr Unit from DEQ Combustion EF Tool | 0.011042 | 0.10731 |  | 0.0013802 | 0.0041399
AUX-1 | 7440-02-0 | Nickel and compounds | 0% | 0.0021 | 0.0021 | lbs/MMSCF | NG Ext Comb. >100 MMBtu/hr Unit from DEQ Combustion EF Tool | 0.014053 | 0.13658 |  | 0.0017567 | 0.0052689
AUX-1 | 7782-49-2 | Selenium and compounds | 0% | 2.4e-05 | 2.4e-05 | lbs/MMSCF | NG Ext Comb. >100 MMBtu/hr Unit from DEQ Combustion EF Tool | 0.00016061 | 0.0015609 |  | 2.0076e-05 | 6.0216e-05
AUX-1 | 108-88-3 | Toluene | 0% | 0.0078 | 0.0078 | lbs/MMSCF | NG Ext Comb. >100 MMBtu/hr Unit from DEQ Combustion EF Tool | 0.052198 | 0.50728 |  | 0.0065247 | 0.01957
AUX-1 | 7440-62-2 | Vanadium (fume or dust) | 0% | 0.0023 | 0.0023 | lbs/MMSCF | NG Ext Comb. >100 MMBtu/hr Unit from DEQ Combustion EF Tool | 0.015392 | 0.14958 |  | 0.001924 | 0.0057707
AUX-1 | 1330-20-7 | Xylene (mixture), including m-xylene, o-xylene, p-xylene | 0% | 0.0058 | 0.0058 | lbs/MMSCF | NG Ext Comb. >100 MMBtu/hr Unit from DEQ Combustion EF Tool | 0.038814 | 0.37721 |  | 0.0048517 | 0.014552
AUX-1 | 7440-66-6 | Zinc and compounds | 0% | 0.029 | 0.029 | lbs/MMSCF | NG Ext Comb. >100 MMBtu/hr Unit from DEQ Combustion EF Tool | 0.19407 | 1.886 |  | 0.024259 | 0.072761
AUX-2 | 71-43-2 | Benzene | 0% | 0.0017 | 0.0017 | lbs/MMSCF | NG Ext Comb. >100 MMBtu/hr Unit from DEQ Combustion EF Tool | 0.0080784 | 0.11056 |  | 0.0013464 | 0.0042653
AUX-2 | 50-00-0 | Formaldehyde | 0% | 0.0036 | 0.0036 | lbs/MMSCF | NG Ext Comb. >100 MMBtu/hr Unit from DEQ Combustion EF Tool | 0.017107 | 0.23413 |  | 0.0028512 | 0.0090324
AUX-2 | 401 | PAHs (excluding Naphthalene) | 0% | 0.0001 | 0.0001 | lbs/MMSCF | NG Ext Comb. >100 MMBtu/hr Unit from DEQ Combustion EF Tool | 0.0004752 | 0.0065036 |  | 7.92e-05 | 0.0002509
AUX-2 | 50-32-8 | Benzo[a]pyrene | 0% | 1.2e-06 | 1.2e-06 | lbs/MMSCF | NG Ext Comb. >100 MMBtu/hr Unit from DEQ Combustion EF Tool | 5.7024e-06 | 7.8043e-05 |  | 9.504e-07 | 3.0108e-06
AUX-2 | 91-20-3 | Naphthalene | 0% | 0.0003 | 0.0003 | lbs/MMSCF | NG Ext Comb. >100 MMBtu/hr Unit from DEQ Combustion EF Tool | 0.0014256 | 0.019511 |  | 0.0002376 | 0.0007527
AUX-2 | 75-07-0 | Acetaldehyde | 0% | 0.0009 | 0.0009 | lbs/MMSCF | NG Ext Comb. >100 MMBtu/hr Unit from DEQ Combustion EF Tool | 0.0042768 | 0.058532 |  | 0.0007128 | 0.0022581
AUX-2 | 107-02-8 | Acrolein | 0% | 0.0008 | 0.0008 | lbs/MMSCF | NG Ext Comb. >100 MMBtu/hr Unit from DEQ Combustion EF Tool | 0.0038016 | 0.052029 |  | 0.0006336 | 0.0020072
AUX-2 | 7664-41-7 | Ammonia | 0% | 18 | 18 | lbs/MMSCF | NG Ext Comb. >100 MMBtu/hr Unit from DEQ Combustion EF Tool | 85.536 | 1170.6456 |  | 14.256 | 45.1621
AUX-2 | 7440-38-2 | Arsenic and compounds | 0% | 0.0002 | 0.0002 | lbs/MMSCF | NG Ext Comb. >100 MMBtu/hr Unit from DEQ Combustion EF Tool | 0.0009504 | 0.013007 |  | 0.0001584 | 0.0005018
AUX-2 | 7440-39-3 | Barium and compounds | 0% | 0.0044 | 0.0044 | lbs/MMSCF | NG Ext Comb. >100 MMBtu/hr Unit from DEQ Combustion EF Tool | 0.020909 | 0.28616 |  | 0.0034848 | 0.01104
AUX-2 | 7440-41-7 | Beryllium and compounds | 0% | 1.2e-05 | 1.2e-05 | lbs/MMSCF | NG Ext Comb. >100 MMBtu/hr Unit from DEQ Combustion EF Tool | 5.7024e-05 | 0.00078043 |  | 9.504e-06 | 3.0108e-05
AUX-2 | 7440-43-9 | Cadmium and compounds | 0% | 0.0011 | 0.0011 | lbs/MMSCF | NG Ext Comb. >100 MMBtu/hr Unit from DEQ Combustion EF Tool | 0.0052272 | 0.071539 |  | 0.0008712 | 0.0027599
AUX-2 | 18540-29-9 | Chromium VI, chromate, and dichromate particulate | 0% | 0.0014 | 0.0014 | lbs/MMSCF | NG Ext Comb. >100 MMBtu/hr Unit from DEQ Combustion EF Tool | 0.0066528 | 0.09105 |  | 0.0011088 | 0.0035126
AUX-2 | 7440-48-4 | Cobalt and compounds | 0% | 8.4e-05 | 8.4e-05 | lbs/MMSCF | NG Ext Comb. >100 MMBtu/hr Unit from DEQ Combustion EF Tool | 0.00039917 | 0.005463 |  | 6.6528e-05 | 0.00021076
AUX-2 | 7440-50-8 | Copper and compounds | 0% | 0.00085 | 0.00085 | lbs/MMSCF | NG Ext Comb. >100 MMBtu/hr Unit from DEQ Combustion EF Tool | 0.0040392 | 0.05528 |  | 0.0006732 | 0.0021327
AUX-2 | 100-41-4 | Ethyl benzene | 0% | 0.002 | 0.002 | lbs/MMSCF | NG Ext Comb. >100 MMBtu/hr Unit from DEQ Combustion EF Tool | 0.009504 | 0.13007 |  | 0.001584 | 0.005018
AUX-2 | 110-54-3 | Hexane | 0% | 0.0013 | 0.0013 | lbs/MMSCF | NG Ext Comb. >100 MMBtu/hr Unit from DEQ Combustion EF Tool | 0.0061776 | 0.084547 |  | 0.0010296 | 0.0032617
AUX-2 | 7439-92-1 | Lead and compounds | 0% | 0.0005 | 0.0005 | lbs/MMSCF | NG Ext Comb. >100 MMBtu/hr Unit from DEQ Combustion EF Tool | 0.002376 | 0.032518 |  | 0.000396 | 0.0012545
AUX-2 | 7439-96-5 | Manganese and compounds | 0% | 0.00038 | 0.00038 | lbs/MMSCF | NG Ext Comb. >100 MMBtu/hr Unit from DEQ Combustion EF Tool | 0.0018058 | 0.024714 |  | 0.00030096 | 0.00095342
AUX-2 | 7439-97-6 | Mercury and compounds | 0% | 0.00026 | 0.00026 | lbs/MMSCF | NG Ext Comb. >100 MMBtu/hr Unit from DEQ Combustion EF Tool | 0.0012355 | 0.016909 |  | 0.00020592 | 0.00065234
AUX-2 | 1313-27-5 | Molybdenum trioxide | 0% | 0.00165 | 0.00165 | lbs/MMSCF | NG Ext Comb. >100 MMBtu/hr Unit from DEQ Combustion EF Tool | 0.0078408 | 0.10731 |  | 0.0013068 | 0.0041399
AUX-2 | 7440-02-0 | Nickel and compounds | 0% | 0.0021 | 0.0021 | lbs/MMSCF | NG Ext Comb. >100 MMBtu/hr Unit from DEQ Combustion EF Tool | 0.0099792 | 0.13658 |  | 0.0016632 | 0.0052689
AUX-2 | 7782-49-2 | Selenium and compounds | 0% | 2.4e-05 | 2.4e-05 | lbs/MMSCF | NG Ext Comb. >100 MMBtu/hr Unit from DEQ Combustion EF Tool | 0.00011405 | 0.0015609 |  | 1.9008e-05 | 6.0216e-05
AUX-2 | 108-88-3 | Toluene | 0% | 0.0078 | 0.0078 | lbs/MMSCF | NG Ext Comb. >100 MMBtu/hr Unit from DEQ Combustion EF Tool | 0.037066 | 0.50728 |  | 0.0061776 | 0.01957
AUX-2 | 7440-62-2 | Vanadium (fume or dust) | 0% | 0.0023 | 0.0023 | lbs/MMSCF | NG Ext Comb. >100 MMBtu/hr Unit from DEQ Combustion EF Tool | 0.01093 | 0.14958 |  | 0.0018216 | 0.0057707
AUX-2 | 1330-20-7 | Xylene (mixture), including m-xylene, o-xylene, p-xylene | 0% | 0.0058 | 0.0058 | lbs/MMSCF | NG Ext Comb. >100 MMBtu/hr Unit from DEQ Combustion EF Tool | 0.027562 | 0.37721 |  | 0.0045936 | 0.014552
AUX-2 | 7440-66-6 | Zinc and compounds | 0% | 0.029 | 0.029 | lbs/MMSCF | NG Ext Comb. >100 MMBtu/hr Unit from DEQ Combustion EF Tool | 0.13781 | 1.886 |  | 0.022968 | 0.072761
RICE | 71-43-2 | Benzene | 0% | 0.1863 | 0.1863 | lb/Mgal | Diesel Engine from DEQ Combustion EF Tool | 0.11625 | 0.19375 |  | 0.003875 | 0.0465
RICE | 108-88-3 | Toluene | 0% | 0.1054 | 0.1054 | lb/Mgal | Diesel Engine from DEQ Combustion EF Tool | 0.06577 | 0.10962 |  | 0.0021923 | 0.026308
RICE | 1330-20-7 | Xylene (mixture), including m-xylene, o-xylene, p-xylene | 0% | 0.0424 | 0.0424 | lb/Mgal | Diesel Engine from DEQ Combustion EF Tool | 0.026458 | 0.044096 |  | 0.00088192 | 0.010583
RICE | 106-99-0 | 1,3-Butadiene | 0% | 0.2174 | 0.2174 | lb/Mgal | Diesel Engine from DEQ Combustion EF Tool | 0.13566 | 0.2261 |  | 0.0045219 | 0.054263
RICE | 50-00-0 | Formaldehyde | 0% | 1.7261 | 1.7261 | lb/Mgal | Diesel Engine from DEQ Combustion EF Tool | 1.0771 | 1.7951 |  | 0.035903 | 0.43083
RICE | 75-07-0 | Acetaldehyde | 0% | 0.7833 | 0.7833 | lb/Mgal | Diesel Engine from DEQ Combustion EF Tool | 0.48878 | 0.81463 |  | 0.016293 | 0.19551
RICE | 107-02-8 | Acrolein | 0% | 0.0339 | 0.0339 | lb/Mgal | Diesel Engine from DEQ Combustion EF Tool | 0.021154 | 0.035256 |  | 0.00070512 | 0.0084614
RICE | 91-20-3 | Naphthalene | 0% | 0.0197 | 0.0197 | lb/Mgal | Diesel Engine from DEQ Combustion EF Tool | 0.012293 | 0.020488 |  | 0.00040976 | 0.0049171
RICE | 7440-43-9 | Cadmium and compounds | 0% | 0.0015 | 0.0015 | lb/Mgal | Diesel Engine from DEQ Combustion EF Tool | 0.000936 | 0.00156 |  | 3.12e-05 | 0.0003744
RICE | 18540-29-9 | Chromium VI, chromate, and dichromate particulate | 0% | 0.0001 | 0.0001 | lb/Mgal | Diesel Engine from DEQ Combustion EF Tool | 6.24e-05 | 0.000104 |  | 2.08e-06 | 2.496e-05
RICE | 7440-38-2 | Arsenic and compounds | 0% | 0.0016 | 0.0016 | lb/Mgal | Diesel Engine from DEQ Combustion EF Tool | 0.0009984 | 0.001664 |  | 3.328e-05 | 0.00039936
RICE | 7439-92-1 | Lead and compounds | 0% | 0.0083 | 0.0083 | lb/Mgal | Diesel Engine from DEQ Combustion EF Tool | 0.0051792 | 0.008632 |  | 0.00017264 | 0.0020717
RICE | 7440-02-0 | Nickel and compounds | 0% | 0.0039 | 0.0039 | lb/Mgal | Diesel Engine from DEQ Combustion EF Tool | 0.0024336 | 0.004056 |  | 8.112e-05 | 0.00097344
RICE | 401 | PAHs (excluding Naphthalene) | 0% | 0.0362 | 0.0362 | lb/Mgal | Diesel Engine from DEQ Combustion EF Tool | 0.022589 | 0.037648 |  | 0.00075296 | 0.0090355
RICE | 7664-41-7 | Ammonia | 0% | 2.9 | 2.9 | lb/Mgal | Diesel Engine from DEQ Combustion EF Tool | 1.8096 | 3.016 |  | 0.06032 | 0.72384
RICE | 7440-50-8 | Copper and compounds | 0% | 0.0041 | 0.0041 | lb/Mgal | Diesel Engine from DEQ Combustion EF Tool | 0.0025584 | 0.004264 |  | 8.528e-05 | 0.0010234
RICE | 100-41-4 | Ethyl benzene | 0% | 0.0109 | 0.0109 | lb/Mgal | Diesel Engine from DEQ Combustion EF Tool | 0.0068016 | 0.011336 |  | 0.00022672 | 0.0027206
RICE | 110-54-3 | Hexane | 0% | 0.0269 | 0.0269 | lb/Mgal | Diesel Engine from DEQ Combustion EF Tool | 0.016786 | 0.027976 |  | 0.00055952 | 0.0067142
RICE | 7647-01-0 | Hydrochloric acid | 0% | 0.1863 | 0.1863 | lb/Mgal | Diesel Engine from DEQ Combustion EF Tool | 0.11625 | 0.19375 |  | 0.003875 | 0.0465
RICE | 7439-96-5 | Manganese and compounds | 0% | 0.0031 | 0.0031 | lb/Mgal | Diesel Engine from DEQ Combustion EF Tool | 0.0019344 | 0.003224 |  | 6.448e-05 | 0.00077376
RICE | 7439-97-6 | Mercury and compounds | 0% | 0.002 | 0.002 | lb/Mgal | Diesel Engine from DEQ Combustion EF Tool | 0.001248 | 0.00208 |  | 4.16e-05 | 0.0004992
RICE | 7782-49-2 | Selenium and compounds | 0% | 0.0022 | 0.0022 | lb/Mgal | Diesel Engine from DEQ Combustion EF Tool | 0.0013728 | 0.002288 |  | 4.576e-05 | 0.00054912
RICE | 200 | Diesel Particulate Matter | 0% | 33.5 | 33.5 | lb/Mgal | Diesel Engine from DEQ Combustion EF Tool | 20.904 | 34.84 |  | 0.6968 | 8.3616
RICE | 50-32-8 | Benzo(a)pyrene | 0% | 3.55e-05 | 3.55e-05 | lb/Mgal | Diesel Engine from DEQ Combustion EF Tool | 2.2152e-05 | 3.692e-05 |  | 7.384e-07 | 8.8608e-06
Note on D4: GISKA Jonathan: EPA HAP compounds - cells shaded orange.

## Actuals - REER
Appendix Table C-1. Risk Based Concentrations
| Pollutant | CAS | Toxic Pollutant Included in DEQ List? 1 | Toxic Pollutant Included in Table 4? 1 | Risk-Based Concentrations 2 ( µg/m3 )
[5 empty] | Residential Chronic |  | Non-residential Chronic |  |  |  | Acute Non-cancer
[5 empty] | Chronic Cancer | Chronic Non-cancer | Child Cancer | Child Non-cancer | Worker Cancer | Worker Non-cancer
| 1,1,1-Trichloroethane | 71-55-6 | Yes | Yes | -- | 5000 | -- | 22000 | -- | 22000 | 11000
| 1,1,2,2-Tetrachloroethane | 79-34-5 | Yes | Yes | 0.017 | -- | 0.45 | -- | 0.21 | -- | --
| 1,1,1,2-Tetrachloroethane | 630-20-6 | Yes | Yes | 0.14 | -- | 3.5 | -- | 1.6 | -- | --
| 1,1,2-Trichloroethane | 79-00-5 | Yes | Yes | 0.063 | -- | 1.6 | -- | 0.75 | -- | --
| 1,1-Dichloroethane | 75-34-3 | Yes | Yes | 0.63 | -- | 16 | -- | 7.5 | -- | --
| 1,1-Dichloroethene | 75-35-4 | Yes | Yes | -- | 200 | -- | 880 | -- | 880 | 200
| 1,2,3-Trichloropropane | 96-18-4 | Yes | Yes | -- | 0.3 | -- | 1.3 | -- | 1.3 | 1.8
| 1,2,4-Trichlorobenzene | 120-82-1 | Yes | No | -- | -- | -- | -- | -- | -- | --
| 2,4,6-Trichlorophenol | 88-06-2 | Yes | Yes | 0.05 | -- | 1.3 | -- | 0.6 | -- | --
| 1,2,4-Trimethylbenzene | 95-63-6 | Yes | Yes | -- | 60 | -- | 260 | -- | 260 | --
| 1,2-Dibromo-3-Chloropropane | 96-12-8 | Yes | Yes | 9.8e-05 | 0.2 | 0.001 | 0.88 | 0.002 | 0.88 | 1.9
| 1,2-Dibromoethane | 106-93-4 | Yes | Yes | 0.0017 | 9 | 0.043 | 40 | 0.02 | 40 | --
| 1,2-Dichlorobenzene | 95-50-1 | Yes | No | -- | -- | -- | -- | -- | -- | --
| 1,2-Dichloroethane | 107-06-2 | Yes | Yes | 0.038 | 7 | 1 | 31 | 0.46 | 31 | --
| 1,2-Dichloropropane | 78-87-5 | Yes | Yes | -- | 4 | -- | 18 | -- | 18 | 230
| 1,3,5-Trimethylbenzene | 108-67-8 | Yes | Yes | -- | 60 | -- | 260 | -- | 260 | --
| 1,3-Butadiene | 106-99-0 | Yes | Yes | 0.033 | 2 | 0.86 | 8.8 | 0.4 | 8.8 | 660
| 1,3-Dichlorobenzene | 541-73-1 | Yes | No | -- | -- | -- | -- | -- | -- | --
| 1,4-Dichlorobenzene | 106-46-7 | Yes | Yes | 0.091 | 60 | 2.4 | 260 | 1.1 | 260 | 12000
| 2,3,4,6-Tetrachlorophenol | 58-90-2 | Yes | No | -- | -- | -- | -- | -- | -- | --
| 2,4,5-Trichlorophenol | 95-95-4 | Yes | No | -- | -- | -- | -- | -- | -- | --
| 2,4-Dichlorophenol | 120-83-2 | Yes | No | -- | -- | -- | -- | -- | -- | --
| 2-Butanone | 78-93-3 | Yes | Yes | -- | 5000 | -- | 22000 | -- | 22000 | 5000
| 2-Chlorophenol | 95-57-8 | Yes | No | -- | -- | -- | -- | -- | -- | --
| 4-Methyl-2-pentanone | 108-10-1 | Yes | Yes | -- | 3000 | -- | 13000 | -- | 13000 | --
| 2-Methyl napthalene | 91-57-6 | Yes | No | -- | -- | -- | -- | -- | -- | --
| Acetaldehyde | 75-07-0 | Yes | Yes | 0.45 | 140 | 12 | 620 | 5.5 | 620 | 470
| Acenaphthylene | 208-96-8 | Yes | No | -- | -- | -- | -- | -- | -- | --
| Acenaphthene | 83-32-9 | Yes | No | -- | -- | -- | -- | -- | -- | --
| Acetone | 67-64-1 | Yes | Yes | -- | 31000 | -- | 140000 | -- | 140000 | 62000
| Acrolein | 107-02-8 | Yes | Yes | -- | 0.35 | -- | 1.5 | -- | 1.5 | 6.9
| Aluminum | 7429-90-5 | Yes | Yes | -- | 5 | -- | 22 | -- | 22 | --
| Ammonia | 7664-41-7 | Yes | Yes | -- | 500 | -- | 2200 | -- | 2200 | 1200
| Anthracene | 120-12-7 | Yes | No | -- | -- | -- | -- | -- | -- | --
| Antimony | 7440-36-0 | Yes | Yes | -- | 0.3 | -- | 1.3 | -- | 1.3 | 1
| Arsenic and compounds | 7440-38-2 | Yes | Yes | 2.4e-05 | 0.00017 | 0.0013 | 0.0024 | 0.00062 | 0.0024 | 0.2
| Barium and compounds | 7440-39-3 | Yes | No | -- | -- | -- | -- | -- | -- | --
| Benzene | 71-43-2 | Yes | Yes | 0.13 | 3 | 3.3 | 13 | 1.5 | 13 | 29
| Benz[a]anthracene | 56-55-3 | Yes | Yes | 0.00021 | -- | 0.0078 | -- | 0.015 | -- | --
| Benzo(a)pyrene | 50-32-8 | Yes | Yes | 4.3e-05 | 0.002 | 0.0016 | 0.0088 | 0.003 | 0.0088 | 0.002
| Benzo[b]fluoranthene | 205-99-2 | Yes | Yes | 5.3e-05 | -- | 0.002 | -- | 0.0038 | -- | --
| Benzo[k]fluoranthene | 207-08-9 | Yes | Yes | 0.0014 | -- | 0.052 | -- | 0.1 | -- | --
| Benzo[e]pyrene | 192-97-2 | Yes | No | -- | -- | -- | -- | -- | -- | --
| Benzo[g,h,i]perylene | 191-24-2 | Yes | Yes | 0.0047 | -- | 0.17 | -- | 0.34 | -- | --
| Beryllium and compounds | 7440-41-7 | Yes | Yes | 0.00042 | 0.007 | 0.011 | 0.031 | 0.005 | 0.031 | 0.02
| Bromine | 7726-95-6 | Yes | No | -- | -- | -- | -- | -- | -- | --
| Bromodichloromethane | 75-27-4 | Yes | No | -- | -- | -- | -- | -- | -- | --
| Bromoform | 75-25-2 | Yes | Yes | 0.91 | -- | 24 | -- | 11 | -- | --
| Bromomethane | 74-83-9 | Yes | Yes | -- | 5 | -- | 22 | -- | 22 | 3900
| Cadmium and compounds | 7440-43-9 | Yes | Yes | 0.00056 | 0.005 | 0.014 | 0.037 | 0.0067 | 0.037 | 0.03
| Carbon Disulfide | 75-15-0 | Yes | Yes | -- | 800 | -- | 3500 | -- | 3500 | 6200
| Carbon Tetrachloride | 56-23-5 | Yes | Yes | 0.17 | 100 | 4.3 | 440 | 2 | 440 | 1900
| Chlorine | 7782-50-5 | Yes | Yes | -- | 0.15 | -- | 0.66 | -- | 0.66 | 170
| Chlorobenzene | 108-90-7 | Yes | Yes | -- | 50 | -- | 220 | -- | 220 | --
| Chlorodibromomethane | 124-48-1 | Yes | No | -- | -- | -- | -- | -- | -- | --
| Chloroethane | 75-00-3 | Yes | Yes | -- | 30000 | -- | 130000 | -- | 130000 | 40000
| Chloroform | 67-66-3 | Yes | Yes | -- | 300 | -- | 1300 | -- | 1300 | 490
| Chloromethane | 74-87-3 | Yes | Yes | -- | 90 | -- | 400 | -- | 400 | 1000
| Chrysene | 218-01-9 | Yes | Yes | 0.00043 | -- | 0.016 | -- | 0.03 | -- | --
| Cobalt and compounds | 7440-48-4 | Yes | Yes | -- | 0.1 | -- | 0.44 | -- | 0.44 | --
| Copper and compounds | 7440-50-8 | Yes | Yes | -- | -- | -- | -- | -- | -- | 100
| Dibenz[a,h]anthracene | 53-70-3 | Yes | Yes | 4.3e-06 | -- | 0.00016 | -- | 0.0003 | -- | --
| Dichlorodifluoromethane | 75-71-8 | Yes | No | -- | -- | -- | -- | -- | -- | --
| Diesel Particulate Matter | 200 | Yes | Yes | 0.1 | 5 | 2.6 | 22 | 1.2 | 22 | --
| Ethylbenzene | 100-41-4 | Yes | Yes | 0.4 | 260 | 10 | 1100 | 4.8 | 1100 | 22000
| Formaldehyde | 50-00-0 | Yes | Yes | 0.17 | 9 | 4.3 | 40 | 2 | 40 | 49
| Fluoranthene | 206-44-0 | Yes | Yes | 0.00053 | -- | 0.02 | -- | 0.038 | -- | --
| Fluorene | 86-73-7 | Yes | No | -- | -- | -- | -- | -- | -- | --
| Hexachlorobenzene | 118-74-1 | Yes | Yes | 0.002 | -- | 0.051 | -- | 0.024 | -- | --
| Hexachlorobutadiene | 87-68-3 | Yes | Yes | 0.045 | -- | 1.2 | -- | 0.55 | -- | --
| Hexane | 110-54-3 | Yes | Yes | -- | 700 | -- | 3100 | -- | 3100 | --
| Hexavalent Chromium (Cr+6) | 18540-29-9 | Yes | Yes | 3.1e-05 | 0.083 | 0.00052 | 0.88 | 0.001 | 0.88 | 0.3
| Hydrochloric acid | 7647-01-0 | Yes | Yes | -- | 20 | -- | 88 | -- | 88 | 2100
| Hydrogen Bromide | 10035-10-6 | Yes | No | -- | -- | -- | -- | -- | -- | --
| Hydrogen Fluoride | 7664-39-3 | Yes | Yes | -- | 2.1 | -- | 19 | -- | 19 | 16
| Indeno[1,2,3-cd]pyrene | 193-39-5 | Yes | Yes | 0.00061 | -- | 0.022 | -- | 0.043 | -- | --
| Lead and compounds | 7439-92-1 | Yes | Yes | -- | 0.15 | -- | 0.66 | -- | 0.66 | 0.15
| Manganese and compounds | 7439-96-5 | Yes | Yes | -- | 0.09 | -- | 0.4 | -- | 0.4 | 0.3
| Mercury and compounds | 7439-97-6 | Yes | Yes | -- | 0.077 | -- | 0.63 | -- | 0.63 | 0.6
| Methylene Chloride | 75-09-2 | Yes | Yes | 59 | 600 | 620 | 2600 | 1200 | 2600 | 2100
| Molybdenum trioxide | 1313-27-5 | Yes | No | -- | -- | -- | -- | -- | -- | --
| Naphthalene | 91-20-3 | Yes | Yes | 0.029 | 3.7 | 0.76 | 16 | 0.35 | 16 | 200
| Nickel and compounds | 7440-02-0 | Yes | Yes | 0.0038 | 0.014 | 0.1 | 0.062 | 0.046 | 0.062 | 0.2
| o-Xylene | 95-47-6 | Yes | Yes | -- | 200 | -- | 880 | -- | 880 | 8700
| Pentachlorophenol (CCC) | 87-86-5 | Yes | Yes | 0.2 | -- | 5.1 | -- | 2.4 | -- | --
| Perylene | 198-55-0 | Yes | No | -- | -- | -- | -- | -- | -- | --
| Phenanthrene | 85-01-8 | Yes | No | -- | -- | -- | -- | -- | -- | --
| Phosphorous and compounds | 504 | Yes | No | -- | -- | -- | -- | -- | -- | --
| Pyrene | 129-00-0 | Yes | No | -- | -- | -- | -- | -- | -- | --
| Selenium and compounds | 7782-49-2 | Yes | Yes | -- | -- | -- | -- | -- | -- | 2
| Silver | 7440-22-4 | Yes | No | -- | -- | -- | -- | -- | -- | --
| Styrene | 100-42-5 | Yes | Yes | -- | 1000 | -- | 4400 | -- | 4400 | 21000
| Tetrachloroethene | 127-18-4 | Yes | Yes | 3.8 | 41 | 100 | 180 | 46 | 180 | 41
| Thallium | 7440-28-0 | Yes | No | -- | -- | -- | -- | -- | -- | --
| Toluene | 108-88-3 | Yes | Yes | -- | 5000 | -- | 22000 | -- | 22000 | 7500
| Total PAHs (excluding Naphthalene) | 401 | Yes | Yes | 4.3e-05 | -- | 0.0016 | -- | 0.003 | -- | --
| Total PCBs | 1336-36-3 | Yes | Yes | 0.00053 | -- | 0.02 | -- | 0.0092 | -- | --
| Total PCB TEQ | 645 | Yes | Yes | 1e-09 | 1.3e-07 | 9e-08 | 2.6e-05 | 4.2e-08 | 2.6e-05 | --
| Total PCDD and PCDF | 646 | Yes | Yes | 1e-09 | 1.3e-07 | 9e-08 | 2.6e-05 | 4.2e-08 | 2.6e-05 | --
| trans-1,2-Dichloroethene | 156-60-5 | Yes | Yes | -- | -- | -- | -- | -- | -- | 790
| trans-1,3-Dichloropropene | 542-75-6 | Yes | Yes | 0.25 | 32 | 6.5 | 140 | 3 | 140 | 36
| Trichloroethene | 79-01-6 | Yes | Yes | 0.2 | 2.1 | 3.5 | 9.2 | 2.9 | 9.2 | 2.1
| Trichlorofluoromethane | 75-69-4 | Yes | No | -- | -- | -- | -- | -- | -- | --
| Vanadium | 7440-62-2 | Yes | Yes | -- | 0.1 | -- | 0.44 | -- | 0.44 | 0.8
| Vinyl Chloride | 75-01-4 | Yes | Yes | 0.11 | 100 | 0.22 | 440 | 2.7 | 440 | 1300
| Xylene (mixture), including m-xylene, o-xylene, p-xylene | 1330-20-7 | Yes | Yes | -- | 220 | -- | 970 | -- | 970 | 8700
| Zinc and compounds | 7440-66-6 | Yes | No | -- | -- | -- | -- | -- | -- | --
1 | If the toxic is listed in the Toxic Air Contaminant Reporting List (Table 2) or the Risk-Based Concentrations (Table 4) in OAR Chapter 340-245, then it's considered a permitted toxic.
2 | RBCs for benzo(a)pyrene is only listed for non-cancer risk categories because the chronic cancer risks are accounted for under PAHs.
Table C-2. REER for Municipal Waste Combustor 1 - Normal Operation
| Pollutant | CAS | Long-Term Emission Rate (g/s) | Short-Term Emission Rate (g/s) | REER Used for Modeling with Unit Emission Rate
[5 empty] | Residential Chronic |  | Non-residential Chronic |  |  |  | Acute Non-cancer
[5 empty] | Chronic Cancer | Chronic Non-cancer | Child Cancer | Child Non-cancer | Worker Cancer | Worker Non-cancer |  | MWC-1
| 1,1,1-Trichloroethane | 71-55-6 | 0 | 0 | -- | 0 | -- | 0 | -- | 0 | 0
| 1,1,2,2-Tetrachloroethane | 79-34-5 | 0 | 0 | 0 | -- | 0 | -- | 0 | -- | --
| 1,1,1,2-Tetrachloroethane | 630-20-6 | 0 | 0 | 0 | -- | 0 | -- | 0 | -- | --
| 1,1,2-Trichloroethane | 79-00-5 | 0 | 0 | 0 | -- | 0 | -- | 0 | -- | --
| 1,1-Dichloroethane | 75-34-3 | 0 | 0 | 0 | -- | 0 | -- | 0 | -- | --
| 1,1-Dichloroethene | 75-35-4 | 0 | 0 | -- | 0 | -- | 0 | -- | 0 | 0
| 1,2,3-Trichloropropane | 96-18-4 | 0 | 0 | -- | 0 | -- | 0 | -- | 0 | 0
| 1,2,4-Trichlorobenzene | 120-82-1 | 0 | 0 | -- | -- | -- | -- | -- | -- | --
| 2,4,6-Trichlorophenol | 88-06-2 | 9.5538e-07 | 9.5538e-07 | 1.9108e-05 | -- | 7.3491e-07 | -- | 1.5923e-06 | -- | --
| 1,2,4-Trimethylbenzene | 95-63-6 | 0 | 0 | -- | 0 | -- | 0 | -- | 0 | --
| 1,2-Dibromo-3-Chloropropane | 96-12-8 | 0 | 0 | 0 | 0 | 0 | 0 | 0 | 0 | 0
| 1,2-Dibromoethane | 106-93-4 | 0 | 0 | 0 | 0 | 0 | 0 | 0 | 0 | --
| 1,2-Dichlorobenzene | 95-50-1 | 0 | 0 | -- | -- | -- | -- | -- | -- | --
| 1,2-Dichloroethane | 107-06-2 | 0 | 0 | 0 | 0 | 0 | 0 | 0 | 0 | --
| 1,2-Dichloropropane | 78-87-5 | 0 | 0 | -- | 0 | -- | 0 | -- | 0 | 0
| 1,3,5-Trimethylbenzene | 108-67-8 | 0 | 0 | -- | 0 | -- | 0 | -- | 0 | --
| 1,3-Butadiene | 106-99-0 | -- | -- | -- | -- | -- | -- | -- | -- | --
| 1,3-Dichlorobenzene | 541-73-1 | 0 | 0 | -- | -- | -- | -- | -- | -- | --
| 1,4-Dichlorobenzene | 106-46-7 | 0 | 0 | 0 | 0 | 0 | 0 | 0 | 0 | 0
| 2,3,4,6-Tetrachlorophenol | 58-90-2 | 0 | 0 | -- | -- | -- | -- | -- | -- | --
| 2,4,5-Trichlorophenol | 95-95-4 | 0 | 0 | -- | -- | -- | -- | -- | -- | --
| 2,4-Dichlorophenol | 120-83-2 | 0 | 0 | -- | -- | -- | -- | -- | -- | --
| 2-Butanone | 78-93-3 | 0 | 0 | -- | 0 | -- | 0 | -- | 0 | 0
| 2-Chlorophenol | 95-57-8 | 0 | 0 | -- | -- | -- | -- | -- | -- | --
| 4-Methyl-2-pentanone | 108-10-1 | 0 | 0 | -- | 0 | -- | 0 | -- | 0 | --
| 2-Methyl napthalene | 91-57-6 | 5.4851e-07 | 5.4851e-07 | -- | -- | -- | -- | -- | -- | --
| Acetaldehyde | 75-07-0 | 0.0005 | 0.0005 | 0.0011111 | 3.5714e-06 | 4.1667e-05 | 8.0645e-07 | 9.0909e-05 | 8.0645e-07 | 1.0638e-06
| Acenaphthylene | 208-96-8 | 0 | 0 | -- | -- | -- | -- | -- | -- | --
| Acenaphthene | 83-32-9 | 0 | 0 | -- | -- | -- | -- | -- | -- | --
| Acetone | 67-64-1 | 0 | 0 | -- | 0 | -- | 0 | -- | 0 | 0
| Acrolein | 107-02-8 | 0 | 0 | -- | 0 | -- | 0 | -- | 0 | 0
| Aluminum | 7429-90-5 | 0.001026 | 0.001026 | -- | 0.00020521 | -- | 4.6638e-05 | -- | 4.6638e-05 | --
| Ammonia | 7664-41-7 | 0.02394 | 0.02394 | -- | 4.7879e-05 | -- | 1.0882e-05 | -- | 1.0882e-05 | 1.995e-05
| Anthracene | 120-12-7 | 6.8438e-08 | 6.8438e-08 | -- | -- | -- | -- | -- | -- | --
| Antimony | 7440-36-0 | 5.861e-05 | 5.861e-05 | -- | 0.00019537 | -- | 4.5085e-05 | -- | 4.5085e-05 | 5.861e-05
| Arsenic and compounds | 7440-38-2 | 3.7106e-06 | 3.7106e-06 | 0.15461 | 0.021827 | 0.0028543 | 0.0015461 | 0.0059849 | 0.0015461 | 1.8553e-05
| Barium and compounds | 7440-39-3 | 2.373e-05 | 2.373e-05 | -- | -- | -- | -- | -- | -- | --
| Benzene | 71-43-2 | 0 | 0 | 0 | 0 | 0 | 0 | 0 | 0 | 0
| Benz[a]anthracene | 56-55-3 | 0 | 0 | 0 | -- | 0 | -- | 0 | -- | --
| Benzo(a)pyrene | 50-32-8 | 0 | 0 | 0 | 0 | 0 | 0 | 0 | 0 | 0
| Benzo[b]fluoranthene | 205-99-2 | 0 | 0 | 0 | -- | 0 | -- | 0 | -- | --
| Benzo[k]fluoranthene | 207-08-9 | 0 | 0 | 0 | -- | 0 | -- | 0 | -- | --
| Benzo[e]pyrene | 192-97-2 | 1.101e-07 | 1.101e-07 | -- | -- | -- | -- | -- | -- | --
| Benzo[g,h,i]perylene | 191-24-2 | 2.0569e-07 | 2.0569e-07 | 4.3764e-05 | -- | 1.21e-06 | -- | 6.0498e-07 | -- | --
| Beryllium and compounds | 7440-41-7 | 0 | 0 | 0 | 0 | 0 | 0 | 0 | 0 | 0
| Bromine | 7726-95-6 | 0 | 0 | -- | -- | -- | -- | -- | -- | --
| Bromodichloromethane | 75-27-4 | 0 | 0 | -- | -- | -- | -- | -- | -- | --
| Bromoform | 75-25-2 | 0 | 0 | 0 | -- | 0 | -- | 0 | -- | --
| Bromomethane | 74-83-9 | 0 | 0 | -- | 0 | -- | 0 | -- | 0 | 0
| Cadmium and compounds | 7440-43-9 | 8.2739e-06 | 8.2739e-06 | 0.014775 | 0.0016548 | 0.00059099 | 0.00022362 | 0.0012349 | 0.00022362 | 0.0002758
| Carbon Disulfide | 75-15-0 | 0 | 0 | -- | 0 | -- | 0 | -- | 0 | 0
| Carbon Tetrachloride | 56-23-5 | 0 | 0 | 0 | 0 | 0 | 0 | 0 | 0 | 0
| Chlorine | 7782-50-5 | 0.0036119 | 0.0036119 | -- | 0.02408 | -- | 0.0054726 | -- | 0.0054726 | 2.1247e-05
| Chlorobenzene | 108-90-7 | 0 | 0 | -- | 0 | -- | 0 | -- | 0 | --
| Chlorodibromomethane | 124-48-1 | 0 | 0 | -- | -- | -- | -- | -- | -- | --
| Chloroethane | 75-00-3 | 0 | 0 | -- | 0 | -- | 0 | -- | 0 | 0
| Chloroform | 67-66-3 | 0 | 0 | -- | 0 | -- | 0 | -- | 0 | 0
| Chloromethane | 74-87-3 | 0 | 0 | -- | 0 | -- | 0 | -- | 0 | 0
| Chrysene | 218-01-9 | 0 | 0 | 0 | -- | 0 | -- | 0 | -- | --
| Cobalt and compounds | 7440-48-4 | 2.7174e-06 | 2.7174e-06 | -- | 2.7174e-05 | -- | 6.1758e-06 | -- | 6.1758e-06 | --
| Copper and compounds | 7440-50-8 | 3.6371e-05 | 3.6371e-05 | -- | -- | -- | -- | -- | -- | 3.6371e-07
| Dibenz[a,h]anthracene | 53-70-3 | 0 | 0 | 0 | -- | 0 | -- | 0 | -- | --
| Dichlorodifluoromethane | 75-71-8 | 0 | 0 | -- | -- | -- | -- | -- | -- | --
| Diesel Particulate Matter | 200 | -- | -- | -- | -- | -- | -- | -- | -- | --
| Ethylbenzene | 100-41-4 | 0 | 0 | 0 | 0 | 0 | 0 | 0 | 0 | 0
| Formaldehyde | 50-00-0 | 0 | 0 | 0 | 0 | 0 | 0 | 0 | 0 | 0
| Fluoranthene | 206-44-0 | 2.7568e-07 | 2.7568e-07 | 0.00052016 | -- | 1.3784e-05 | -- | 7.2548e-06 | -- | --
| Fluorene | 86-73-7 | 1.332e-07 | 1.332e-07 | -- | -- | -- | -- | -- | -- | --
| Hexachlorobenzene | 118-74-1 | 0 | 0 | 0 | -- | 0 | -- | 0 | -- | --
| Hexachlorobutadiene | 87-68-3 | 0 | 0 | 0 | -- | 0 | -- | 0 | -- | --
| Hexane | 110-54-3 | -- | -- | -- | -- | -- | -- | -- | -- | --
| Hexavalent Chromium (Cr+6) | 18540-29-9 | 1.635e-05 | 1.635e-05 | 0.52743 | 0.00019699 | 0.031443 | 1.858e-05 | 0.01635 | 1.858e-05 | 5.4501e-05
| Hydrochloric acid | 7647-01-0 | 0.15456 | 0.15456 | -- | 0.0077279 | -- | 0.0017563 | -- | 0.0017563 | 7.3599e-05
| Hydrogen Bromide | 10035-10-6 | 0.0035783 | 0.0035783 | -- | -- | -- | -- | -- | -- | --
| Hydrogen Fluoride | 7664-39-3 | 0 | 0 | -- | 0 | -- | 0 | -- | 0 | 0
| Indeno[1,2,3-cd]pyrene | 193-39-5 | 0 | 0 | 0 | -- | 0 | -- | 0 | -- | --
| Lead and compounds | 7439-92-1 | 6.4238e-05 | 6.4238e-05 | -- | 0.00042825 | -- | 9.733e-05 | -- | 9.733e-05 | 0.00042825
| Manganese and compounds | 7439-96-5 | 3.5279e-05 | 3.5279e-05 | -- | 0.00039199 | -- | 8.8199e-05 | -- | 8.8199e-05 | 0.0001176
| Mercury and compounds | 7439-97-6 | 0 | 0 | -- | 0 | -- | 0 | -- | 0 | 0
| Methylene Chloride | 75-09-2 | 0 | 0 | 0 | 0 | 0 | 0 | 0 | 0 | 0
| Molybdenum trioxide | 1313-27-5 | -- | -- | -- | -- | -- | -- | -- | -- | --
| Naphthalene | 91-20-3 | 1.869e-06 | 1.869e-06 | 6.4447e-05 | 5.0513e-07 | 2.4592e-06 | 1.1681e-07 | 5.3399e-06 | 1.1681e-07 | 9.3448e-09
| Nickel and compounds | 7440-02-0 | 1.5708e-05 | 1.5708e-05 | 0.0041336 | 0.001122 | 0.00015708 | 0.00025335 | 0.00034147 | 0.00025335 | 7.8539e-05
| o-Xylene | 95-47-6 | 0 | 0 | -- | 0 | -- | 0 | -- | 0 | 0
| Pentachlorophenol (CCC) | 87-86-5 | 0 | 0 | 0 | -- | 0 | -- | 0 | -- | --
| Perylene | 198-55-0 | 0 | 0 | -- | -- | -- | -- | -- | -- | --
| Phenanthrene | 85-01-8 | 1.2478e-06 | 1.2478e-06 | -- | -- | -- | -- | -- | -- | --
| Phosphorous and compounds | 504 | 0.00016779 | 0.00016779 | -- | -- | -- | -- | -- | -- | --
| Pyrene | 129-00-0 | 2.4496e-07 | 2.4496e-07 | -- | -- | -- | -- | -- | -- | --
| Selenium and compounds | 7782-49-2 | 0.00062642 | 0.00062642 | -- | -- | -- | -- | -- | -- | 0.00031321
| Silver | 7440-22-4 | 2.016e-06 | 2.016e-06 | -- | -- | -- | -- | -- | -- | --
| Styrene | 100-42-5 | 0 | 0 | -- | 0 | -- | 0 | -- | 0 | 0
| Tetrachloroethene | 127-18-4 | 0 | 0 | 0 | 0 | 0 | 0 | 0 | 0 | 0
| Thallium | 7440-28-0 | 0 | 0 | -- | -- | -- | -- | -- | -- | --
| Toluene | 108-88-3 | 6.2411e-05 | 6.2411e-05 | -- | 1.2482e-08 | -- | 2.8369e-09 | -- | 2.8369e-09 | 8.3215e-09
| Total PAHs (excluding Naphthalene) | 401 | -- | -- | -- | -- | -- | -- | -- | -- | --
| Total PCBs | 1336-36-3 | 7.0643e-08 | 7.0643e-08 | 0.00013329 | -- | 3.5321e-06 | -- | 7.6786e-06 | -- | --
| Total PCB TEQ | 645 | 4.7417e-12 | 4.7417e-12 | 0.0047417 | 3.6474e-05 | 5.2685e-05 | 1.8237e-07 | 0.0001129 | 1.8237e-07 | --
| Total PCDD and PCDF | 646 | 1.1216e-10 | 1.1216e-10 | 0.11216 | 0.00086278 | 0.0012462 | 4.3139e-06 | 0.0026705 | 4.3139e-06 | --
| trans-1,2-Dichloroethene | 156-60-5 | 0 | 0 | -- | -- | -- | -- | -- | -- | 0
| trans-1,3-Dichloropropene | 542-75-6 | 0 | 0 | 0 | 0 | 0 | 0 | 0 | 0 | 0
| Trichloroethene | 79-01-6 | 0 | 0 | 0 | 0 | 0 | 0 | 0 | 0 | 0
| Trichlorofluoromethane | 75-69-4 | 0 | 0 | -- | -- | -- | -- | -- | -- | --
| Vanadium | 7440-62-2 | 0 | 0 | -- | 0 | -- | 0 | -- | 0 | 0
| Vinyl Chloride | 75-01-4 | 0 | 0 | 0 | 0 | 0 | 0 | 0 | 0 | 0
| Xylene (mixture), including m-xylene, o-xylene, p-xylene | 1330-20-7 | 0 | 0 | -- | 0 | -- | 0 | -- | 0 | 0
| Zinc and compounds | 7440-66-6 | 0.00126 | 0.00126 | -- | -- | -- | -- | -- | -- | --
|  | TOTAL REER for Municipal Waste Combustor 1 - Normal Operation (g/s per µg/m3) | 0.1896 | 0.1896 | 0.81974 | 0.058808 | 0.036408 | 0.0095703 | 0.026808 | 0.0095703 | 0.0014613
Table C-3. REER for Municipal Waste Combustor 2 - Normal Operation
| Pollutant | CAS | Long-Term Emission Rate (g/s) | Short-Term Emission Rate (g/s) | REER Used for Modeling with Unit Emission Rate
[5 empty] | Residential Chronic |  | Non-residential Chronic |  |  |  | Acute Non-cancer
[5 empty] | Chronic Cancer | Chronic Non-cancer | Child Cancer | Child Non-cancer | Worker Cancer | Worker Non-cancer |  | MWC-2
| 1,1,1-Trichloroethane | 71-55-6 | 0 | 0 | -- | 0 | -- | 0 | -- | 0 | 0
| 1,1,2,2-Tetrachloroethane | 79-34-5 | 0 | 0 | 0 | -- | 0 | -- | 0 | -- | --
| 1,1,1,2-Tetrachloroethane | 630-20-6 | 0 | 0 | 0 | -- | 0 | -- | 0 | -- | --
| 1,1,2-Trichloroethane | 79-00-5 | 0 | 0 | 0 | -- | 0 | -- | 0 | -- | --
| 1,1-Dichloroethane | 75-34-3 | 0 | 0 | 0 | -- | 0 | -- | 0 | -- | --
| 1,1-Dichloroethene | 75-35-4 | 0 | 0 | -- | 0 | -- | 0 | -- | 0 | 0
| 1,2,3-Trichloropropane | 96-18-4 | 0 | 0 | -- | 0 | -- | 0 | -- | 0 | 0
| 1,2,4-Trichlorobenzene | 120-82-1 | 0 | 0 | -- | -- | -- | -- | -- | -- | --
| 2,4,6-Trichlorophenol | 88-06-2 | 9.5538e-07 | 9.5538e-07 | 1.9108e-05 | -- | 7.3491e-07 | -- | 1.5923e-06 | -- | --
| 1,2,4-Trimethylbenzene | 95-63-6 | 0 | 0 | -- | 0 | -- | 0 | -- | 0 | --
| 1,2-Dibromo-3-Chloropropane | 96-12-8 | 0 | 0 | 0 | 0 | 0 | 0 | 0 | 0 | 0
| 1,2-Dibromoethane | 106-93-4 | 0 | 0 | 0 | 0 | 0 | 0 | 0 | 0 | --
| 1,2-Dichlorobenzene | 95-50-1 | 0 | 0 | -- | -- | -- | -- | -- | -- | --
| 1,2-Dichloroethane | 107-06-2 | 0 | 0 | 0 | 0 | 0 | 0 | 0 | 0 | --
| 1,2-Dichloropropane | 78-87-5 | 0 | 0 | -- | 0 | -- | 0 | -- | 0 | 0
| 1,3,5-Trimethylbenzene | 108-67-8 | 0 | 0 | -- | 0 | -- | 0 | -- | 0 | --
| 1,3-Butadiene | 106-99-0 | -- | -- | -- | -- | -- | -- | -- | -- | --
| 1,3-Dichlorobenzene | 541-73-1 | 0 | 0 | -- | -- | -- | -- | -- | -- | --
| 1,4-Dichlorobenzene | 106-46-7 | 0 | 0 | 0 | 0 | 0 | 0 | 0 | 0 | 0
| 2,3,4,6-Tetrachlorophenol | 58-90-2 | 0 | 0 | -- | -- | -- | -- | -- | -- | --
| 2,4,5-Trichlorophenol | 95-95-4 | 0 | 0 | -- | -- | -- | -- | -- | -- | --
| 2,4-Dichlorophenol | 120-83-2 | 0 | 0 | -- | -- | -- | -- | -- | -- | --
| 2-Butanone | 78-93-3 | 0 | 0 | -- | 0 | -- | 0 | -- | 0 | 0
| 2-Chlorophenol | 95-57-8 | 0 | 0 | -- | -- | -- | -- | -- | -- | --
| 4-Methyl-2-pentanone | 108-10-1 | 0 | 0 | -- | 0 | -- | 0 | -- | 0 | --
| 2-Methyl napthalene | 91-57-6 | 5.4851e-07 | 5.4851e-07 | -- | -- | -- | -- | -- | -- | --
| Acetaldehyde | 75-07-0 | 0.0005 | 0.0005 | 0.0011111 | 3.5714e-06 | 4.1667e-05 | 8.0645e-07 | 9.0909e-05 | 8.0645e-07 | 1.0638e-06
| Acenaphthylene | 208-96-8 | 0 | 0 | -- | -- | -- | -- | -- | -- | --
| Acenaphthene | 83-32-9 | 0 | 0 | -- | -- | -- | -- | -- | -- | --
| Acetone | 67-64-1 | 0 | 0 | -- | 0 | -- | 0 | -- | 0 | 0
| Acrolein | 107-02-8 | 0 | 0 | -- | 0 | -- | 0 | -- | 0 | 0
| Aluminum | 7429-90-5 | 0.001026 | 0.001026 | -- | 0.00020521 | -- | 4.6638e-05 | -- | 4.6638e-05 | --
| Ammonia | 7664-41-7 | 0.02394 | 0.02394 | -- | 4.7879e-05 | -- | 1.0882e-05 | -- | 1.0882e-05 | 1.995e-05
| Anthracene | 120-12-7 | 6.8438e-08 | 6.8438e-08 | -- | -- | -- | -- | -- | -- | --
| Antimony | 7440-36-0 | 5.861e-05 | 5.861e-05 | -- | 0.00019537 | -- | 4.5085e-05 | -- | 4.5085e-05 | 5.861e-05
| Arsenic and compounds | 7440-38-2 | 3.7106e-06 | 3.7106e-06 | 0.15461 | 0.021827 | 0.0028543 | 0.0015461 | 0.0059849 | 0.0015461 | 1.8553e-05
| Barium and compounds | 7440-39-3 | 2.373e-05 | 2.373e-05 | -- | -- | -- | -- | -- | -- | --
| Benzene | 71-43-2 | 0 | 0 | 0 | 0 | 0 | 0 | 0 | 0 | 0
| Benz[a]anthracene | 56-55-3 | 0 | 0 | 0 | -- | 0 | -- | 0 | -- | --
| Benzo(a)pyrene | 50-32-8 | 0 | 0 | 0 | 0 | 0 | 0 | 0 | 0 | 0
| Benzo[b]fluoranthene | 205-99-2 | 0 | 0 | 0 | -- | 0 | -- | 0 | -- | --
| Benzo[k]fluoranthene | 207-08-9 | 0 | 0 | 0 | -- | 0 | -- | 0 | -- | --
| Benzo[e]pyrene | 192-97-2 | 1.101e-07 | 1.101e-07 | -- | -- | -- | -- | -- | -- | --
| Benzo[g,h,i]perylene | 191-24-2 | 2.0569e-07 | 2.0569e-07 | 4.3764e-05 | -- | 1.21e-06 | -- | 6.0498e-07 | -- | --
| Beryllium and compounds | 7440-41-7 | 0 | 0 | 0 | 0 | 0 | 0 | 0 | 0 | 0
| Bromine | 7726-95-6 | 0 | 0 | -- | -- | -- | -- | -- | -- | --
| Bromodichloromethane | 75-27-4 | 0 | 0 | -- | -- | -- | -- | -- | -- | --
| Bromoform | 75-25-2 | 0 | 0 | 0 | -- | 0 | -- | 0 | -- | --
| Bromomethane | 74-83-9 | 0 | 0 | -- | 0 | -- | 0 | -- | 0 | 0
| Cadmium and compounds | 7440-43-9 | 8.2739e-06 | 8.2739e-06 | 0.014775 | 0.0016548 | 0.00059099 | 0.00022362 | 0.0012349 | 0.00022362 | 0.0002758
| Carbon Disulfide | 75-15-0 | 0 | 0 | -- | 0 | -- | 0 | -- | 0 | 0
| Carbon Tetrachloride | 56-23-5 | 0 | 0 | 0 | 0 | 0 | 0 | 0 | 0 | 0
| Chlorine | 7782-50-5 | 0.0036119 | 0.0036119 | -- | 0.02408 | -- | 0.0054726 | -- | 0.0054726 | 2.1247e-05
| Chlorobenzene | 108-90-7 | 0 | 0 | -- | 0 | -- | 0 | -- | 0 | --
| Chlorodibromomethane | 124-48-1 | 0 | 0 | -- | -- | -- | -- | -- | -- | --
| Chloroethane | 75-00-3 | 0 | 0 | -- | 0 | -- | 0 | -- | 0 | 0
| Chloroform | 67-66-3 | 0 | 0 | -- | 0 | -- | 0 | -- | 0 | 0
| Chloromethane | 74-87-3 | 0 | 0 | -- | 0 | -- | 0 | -- | 0 | 0
| Chrysene | 218-01-9 | 0 | 0 | 0 | -- | 0 | -- | 0 | -- | --
| Cobalt and compounds | 7440-48-4 | 2.7174e-06 | 2.7174e-06 | -- | 2.7174e-05 | -- | 6.1758e-06 | -- | 6.1758e-06 | --
| Copper and compounds | 7440-50-8 | 3.6371e-05 | 3.6371e-05 | -- | -- | -- | -- | -- | -- | 3.6371e-07
| Dibenz[a,h]anthracene | 53-70-3 | 0 | 0 | 0 | -- | 0 | -- | 0 | -- | --
| Dichlorodifluoromethane | 75-71-8 | 0 | 0 | -- | -- | -- | -- | -- | -- | --
| Diesel Particulate Matter | 200 | -- | -- | -- | -- | -- | -- | -- | -- | --
| Ethylbenzene | 100-41-4 | 0 | 0 | 0 | 0 | 0 | 0 | 0 | 0 | 0
| Formaldehyde | 50-00-0 | 0 | 0 | 0 | 0 | 0 | 0 | 0 | 0 | 0
| Fluoranthene | 206-44-0 | 2.7568e-07 | 2.7568e-07 | 0.00052016 | -- | 1.3784e-05 | -- | 7.2548e-06 | -- | --
| Fluorene | 86-73-7 | 1.332e-07 | 1.332e-07 | -- | -- | -- | -- | -- | -- | --
| Hexachlorobenzene | 118-74-1 | 0 | 0 | 0 | -- | 0 | -- | 0 | -- | --
| Hexachlorobutadiene | 87-68-3 | 0 | 0 | 0 | -- | 0 | -- | 0 | -- | --
| Hexane | 110-54-3 | -- | -- | -- | -- | -- | -- | -- | -- | --
| Hexavalent Chromium (Cr+6) | 18540-29-9 | 1.635e-05 | 1.635e-05 | 0.52743 | 0.00019699 | 0.031443 | 1.858e-05 | 0.01635 | 1.858e-05 | 5.4501e-05
| Hydrochloric acid | 7647-01-0 | 0.15456 | 0.15456 | -- | 0.0077279 | -- | 0.0017563 | -- | 0.0017563 | 7.3599e-05
| Hydrogen Bromide | 10035-10-6 | 0.0035783 | 0.0035783 | -- | -- | -- | -- | -- | -- | --
| Hydrogen Fluoride | 7664-39-3 | 0 | 0 | -- | 0 | -- | 0 | -- | 0 | 0
| Indeno[1,2,3-cd]pyrene | 193-39-5 | 0 | 0 | 0 | -- | 0 | -- | 0 | -- | --
| Lead and compounds | 7439-92-1 | 6.4238e-05 | 6.4238e-05 | -- | 0.00042825 | -- | 9.733e-05 | -- | 9.733e-05 | 0.00042825
| Manganese and compounds | 7439-96-5 | 3.5279e-05 | 3.5279e-05 | -- | 0.00039199 | -- | 8.8199e-05 | -- | 8.8199e-05 | 0.0001176
| Mercury and compounds | 7439-97-6 | 0 | 0 | -- | 0 | -- | 0 | -- | 0 | 0
| Methylene Chloride | 75-09-2 | 0 | 0 | 0 | 0 | 0 | 0 | 0 | 0 | 0
| Molybdenum trioxide | 1313-27-5 | -- | -- | -- | -- | -- | -- | -- | -- | --
| Naphthalene | 91-20-3 | 1.869e-06 | 1.869e-06 | 6.4447e-05 | 5.0513e-07 | 2.4592e-06 | 1.1681e-07 | 5.3399e-06 | 1.1681e-07 | 9.3448e-09
| Nickel and compounds | 7440-02-0 | 1.5708e-05 | 1.5708e-05 | 0.0041336 | 0.001122 | 0.00015708 | 0.00025335 | 0.00034147 | 0.00025335 | 7.8539e-05
| o-Xylene | 95-47-6 | 0 | 0 | -- | 0 | -- | 0 | -- | 0 | 0
| Pentachlorophenol (CCC) | 87-86-5 | 0 | 0 | 0 | -- | 0 | -- | 0 | -- | --
| Perylene | 198-55-0 | 0 | 0 | -- | -- | -- | -- | -- | -- | --
| Phenanthrene | 85-01-8 | 1.2478e-06 | 1.2478e-06 | -- | -- | -- | -- | -- | -- | --
| Phosphorous and compounds | 504 | 0.00016779 | 0.00016779 | -- | -- | -- | -- | -- | -- | --
| Pyrene | 129-00-0 | 2.4496e-07 | 2.4496e-07 | -- | -- | -- | -- | -- | -- | --
| Selenium and compounds | 7782-49-2 | 6.2642e-06 | 6.2642e-06 | -- | -- | -- | -- | -- | -- | 3.1321e-06
| Silver | 7440-22-4 | 2.016e-06 | 2.016e-06 | -- | -- | -- | -- | -- | -- | --
| Styrene | 100-42-5 | 0 | 0 | -- | 0 | -- | 0 | -- | 0 | 0
| Tetrachloroethene | 127-18-4 | 0 | 0 | 0 | 0 | 0 | 0 | 0 | 0 | 0
| Thallium | 7440-28-0 | 0 | 0 | -- | -- | -- | -- | -- | -- | --
| Toluene | 108-88-3 | 6.2411e-05 | 6.2411e-05 | -- | 1.2482e-08 | -- | 2.8369e-09 | -- | 2.8369e-09 | 8.3215e-09
| Total PAHs (excluding Naphthalene) | 401 | -- | -- | -- | -- | -- | -- | -- | -- | --
| Total PCBs | 1336-36-3 | 7.0643e-08 | 7.0643e-08 | 0.00013329 | -- | 3.5321e-06 | -- | 7.6786e-06 | -- | --
| Total PCB TEQ | 645 | 4.7417e-12 | 4.7417e-12 | 0.0047417 | 3.6474e-05 | 5.2685e-05 | 1.8237e-07 | 0.0001129 | 1.8237e-07 | --
| Total PCDD and PCDF | 646 | 1.1216e-10 | 1.1216e-10 | 0.11216 | 0.00086278 | 0.0012462 | 4.3139e-06 | 0.0026705 | 4.3139e-06 | --
| trans-1,2-Dichloroethene | 156-60-5 | 0 | 0 | -- | -- | -- | -- | -- | -- | 0
| trans-1,3-Dichloropropene | 542-75-6 | 0 | 0 | 0 | 0 | 0 | 0 | 0 | 0 | 0
| Trichloroethene | 79-01-6 | 0 | 0 | 0 | 0 | 0 | 0 | 0 | 0 | 0
| Trichlorofluoromethane | 75-69-4 | 0 | 0 | -- | -- | -- | -- | -- | -- | --
| Vanadium | 7440-62-2 | 0 | 0 | -- | 0 | -- | 0 | -- | 0 | 0
| Vinyl Chloride | 75-01-4 | 0 | 0 | 0 | 0 | 0 | 0 | 0 | 0 | 0
| Xylene (mixture), including m-xylene, o-xylene, p-xylene | 1330-20-7 | 0 | 0 | -- | 0 | -- | 0 | -- | 0 | 0
| Zinc and compounds | 7440-66-6 | 0.00126 | 0.00126 | -- | -- | -- | -- | -- | -- | --
|  | TOTAL REER for Municipal Waste Combustor 2 - Normal Operation (g/s per µg/m3) | 0.18898 | 0.18898 | 0.81974 | 0.058808 | 0.036408 | 0.0095703 | 0.026808 | 0.0095703 | 0.0011512
Table C-4. REER for Municipal Waste Combustor 1 - Startup
| Pollutant | CAS | Long-Term Emission Rate (g/s) | Short-Term Emission Rate (g/s) | REER Used for Modeling with Unit Emission Rate
[5 empty] | Residential Chronic |  | Non-residential Chronic |  |  |  | Acute Non-cancer
[5 empty] | Chronic Cancer | Chronic Non-cancer | Child Cancer | Child Non-cancer | Worker Cancer | Worker Non-cancer |  | AUX-1
| 1,1,1-Trichloroethane | 71-55-6 | -- | -- | -- | -- | -- | -- | -- | -- | --
| 1,1,2,2-Tetrachloroethane | 79-34-5 | -- | -- | -- | -- | -- | -- | -- | -- | --
| 1,1,1,2-Tetrachloroethane | 630-20-6 | -- | -- | -- | -- | -- | -- | -- | -- | --
| 1,1,2-Trichloroethane | 79-00-5 | -- | -- | -- | -- | -- | -- | -- | -- | --
| 1,1-Dichloroethane | 75-34-3 | -- | -- | -- | -- | -- | -- | -- | -- | --
| 1,1-Dichloroethene | 75-35-4 | -- | -- | -- | -- | -- | -- | -- | -- | --
| 1,2,3-Trichloropropane | 96-18-4 | -- | -- | -- | -- | -- | -- | -- | -- | --
| 1,2,4-Trichlorobenzene | 120-82-1 | -- | -- | -- | -- | -- | -- | -- | -- | --
| 2,4,6-Trichlorophenol | 88-06-2 | -- | -- | -- | -- | -- | -- | -- | -- | --
| 1,2,4-Trimethylbenzene | 95-63-6 | -- | -- | -- | -- | -- | -- | -- | -- | --
| 1,2-Dibromo-3-Chloropropane | 96-12-8 | -- | -- | -- | -- | -- | -- | -- | -- | --
| 1,2-Dibromoethane | 106-93-4 | -- | -- | -- | -- | -- | -- | -- | -- | --
| 1,2-Dichlorobenzene | 95-50-1 | -- | -- | -- | -- | -- | -- | -- | -- | --
| 1,2-Dichloroethane | 107-06-2 | -- | -- | -- | -- | -- | -- | -- | -- | --
| 1,2-Dichloropropane | 78-87-5 | -- | -- | -- | -- | -- | -- | -- | -- | --
| 1,3,5-Trimethylbenzene | 108-67-8 | -- | -- | -- | -- | -- | -- | -- | -- | --
| 1,3-Butadiene | 106-99-0 | -- | -- | -- | -- | -- | -- | -- | -- | --
| 1,3-Dichlorobenzene | 541-73-1 | -- | -- | -- | -- | -- | -- | -- | -- | --
| 1,4-Dichlorobenzene | 106-46-7 | -- | -- | -- | -- | -- | -- | -- | -- | --
| 2,3,4,6-Tetrachlorophenol | 58-90-2 | -- | -- | -- | -- | -- | -- | -- | -- | --
| 2,4,5-Trichlorophenol | 95-95-4 | -- | -- | -- | -- | -- | -- | -- | -- | --
| 2,4-Dichlorophenol | 120-83-2 | -- | -- | -- | -- | -- | -- | -- | -- | --
| 2-Butanone | 78-93-3 | -- | -- | -- | -- | -- | -- | -- | -- | --
| 2-Chlorophenol | 95-57-8 | -- | -- | -- | -- | -- | -- | -- | -- | --
| 4-Methyl-2-pentanone | 108-10-1 | -- | -- | -- | -- | -- | -- | -- | -- | --
| 2-Methyl napthalene | 91-57-6 | -- | -- | -- | -- | -- | -- | -- | -- | --
| Acetaldehyde | 75-07-0 | 8.4189e-07 | 3.4143e-05 | 1.8709e-06 | 6.0135e-09 | 7.0157e-08 | 1.3579e-09 | 1.5307e-07 | 1.3579e-09 | 7.2645e-08
| Acenaphthylene | 208-96-8 | -- | -- | -- | -- | -- | -- | -- | -- | --
| Acenaphthene | 83-32-9 | -- | -- | -- | -- | -- | -- | -- | -- | --
| Acetone | 67-64-1 | -- | -- | -- | -- | -- | -- | -- | -- | --
| Acrolein | 107-02-8 | 7.4835e-07 | 3.035e-05 | -- | 2.1381e-06 | -- | 4.989e-07 | -- | 4.989e-07 | 4.3985e-06
| Aluminum | 7429-90-5 | -- | -- | -- | -- | -- | -- | -- | -- | --
| Ammonia | 7664-41-7 | 0.016838 | 0.68287 | -- | 3.3676e-05 | -- | 7.6535e-06 | -- | 7.6535e-06 | 0.00056905
| Anthracene | 120-12-7 | -- | -- | -- | -- | -- | -- | -- | -- | --
| Antimony | 7440-36-0 | -- | -- | -- | -- | -- | -- | -- | -- | --
| Arsenic and compounds | 7440-38-2 | 1.8709e-07 | 7.5874e-06 | 0.0077953 | 0.0011005 | 0.00014391 | 7.7953e-05 | 0.00030175 | 7.7953e-05 | 3.7937e-05
| Barium and compounds | 7440-39-3 | 4.1159e-06 | 0.00016692 | -- | -- | -- | -- | -- | -- | --
| Benzene | 71-43-2 | 1.5902e-06 | 6.4493e-05 | 1.2233e-05 | 5.3008e-07 | 4.8189e-07 | 1.2233e-07 | 1.0602e-06 | 1.2233e-07 | 2.2239e-06
| Benz[a]anthracene | 56-55-3 | -- | -- | -- | -- | -- | -- | -- | -- | --
| Benzo(a)pyrene | 50-32-8 | 1.1225e-09 | 4.5524e-08 | 2.6105e-05 | 5.6126e-07 | 7.0157e-07 | 1.2756e-07 | 3.7417e-07 | 1.2756e-07 | 2.2762e-05
| Benzo[b]fluoranthene | 205-99-2 | -- | -- | -- | -- | -- | -- | -- | -- | --
| Benzo[k]fluoranthene | 207-08-9 | -- | -- | -- | -- | -- | -- | -- | -- | --
| Benzo[e]pyrene | 192-97-2 | -- | -- | -- | -- | -- | -- | -- | -- | --
| Benzo[g,h,i]perylene | 191-24-2 | -- | -- | -- | -- | -- | -- | -- | -- | --
| Beryllium and compounds | 7440-41-7 | 1.1225e-08 | 4.5524e-07 | 2.6727e-05 | 1.6036e-06 | 1.0205e-06 | 3.621e-07 | 2.245e-06 | 3.621e-07 | 2.2762e-05
| Bromine | 7726-95-6 | -- | -- | -- | -- | -- | -- | -- | -- | --
| Bromodichloromethane | 75-27-4 | -- | -- | -- | -- | -- | -- | -- | -- | --
| Bromoform | 75-25-2 | -- | -- | -- | -- | -- | -- | -- | -- | --
| Bromomethane | 74-83-9 | -- | -- | -- | -- | -- | -- | -- | -- | --
| Cadmium and compounds | 7440-43-9 | 1.029e-06 | 4.1731e-05 | 0.0018375 | 0.00020579 | 7.3498e-05 | 2.781e-05 | 0.00015358 | 2.781e-05 | 0.001391
| Carbon Disulfide | 75-15-0 | -- | -- | -- | -- | -- | -- | -- | -- | --
| Carbon Tetrachloride | 56-23-5 | -- | -- | -- | -- | -- | -- | -- | -- | --
| Chlorine | 7782-50-5 | -- | -- | -- | -- | -- | -- | -- | -- | --
| Chlorobenzene | 108-90-7 | -- | -- | -- | -- | -- | -- | -- | -- | --
| Chlorodibromomethane | 124-48-1 | -- | -- | -- | -- | -- | -- | -- | -- | --
| Chloroethane | 75-00-3 | -- | -- | -- | -- | -- | -- | -- | -- | --
| Chloroform | 67-66-3 | -- | -- | -- | -- | -- | -- | -- | -- | --
| Chloromethane | 74-87-3 | -- | -- | -- | -- | -- | -- | -- | -- | --
| Chrysene | 218-01-9 | -- | -- | -- | -- | -- | -- | -- | -- | --
| Cobalt and compounds | 7440-48-4 | 7.8576e-08 | 3.1867e-06 | -- | 7.8576e-07 | -- | 1.7858e-07 | -- | 1.7858e-07 | --
| Copper and compounds | 7440-50-8 | 7.9512e-07 | 3.2246e-05 | -- | -- | -- | -- | -- | -- | 3.2246e-07
| Dibenz[a,h]anthracene | 53-70-3 | -- | -- | -- | -- | -- | -- | -- | -- | --
| Dichlorodifluoromethane | 75-71-8 | -- | -- | -- | -- | -- | -- | -- | -- | --
| Diesel Particulate Matter | 200 | -- | -- | -- | -- | -- | -- | -- | -- | --
| Ethylbenzene | 100-41-4 | 1.8709e-06 | 7.5874e-05 | 4.6772e-06 | 7.1956e-09 | 1.8709e-07 | 1.7008e-09 | 3.8976e-07 | 1.7008e-09 | 3.4488e-09
| Formaldehyde | 50-00-0 | 3.3676e-06 | 0.00013657 | 1.9809e-05 | 3.7417e-07 | 7.8315e-07 | 8.4189e-08 | 1.6838e-06 | 8.4189e-08 | 2.7872e-06
| Fluoranthene | 206-44-0 | -- | -- | -- | -- | -- | -- | -- | -- | --
| Fluorene | 86-73-7 | -- | -- | -- | -- | -- | -- | -- | -- | --
| Hexachlorobenzene | 118-74-1 | -- | -- | -- | -- | -- | -- | -- | -- | --
| Hexachlorobutadiene | 87-68-3 | -- | -- | -- | -- | -- | -- | -- | -- | --
| Hexane | 110-54-3 | 1.2161e-06 | 4.9318e-05 | -- | 1.7372e-09 | -- | 3.9228e-10 | -- | 3.9228e-10 | --
| Hexavalent Chromium (Cr+6) | 18540-29-9 | 1.3096e-06 | 5.3112e-05 | 0.042245 | 1.5778e-05 | 0.0025185 | 1.4882e-06 | 0.0013096 | 1.4882e-06 | 0.00017704
| Hydrochloric acid | 7647-01-0 | -- | -- | -- | -- | -- | -- | -- | -- | --
| Hydrogen Bromide | 10035-10-6 | -- | -- | -- | -- | -- | -- | -- | -- | --
| Hydrogen Fluoride | 7664-39-3 | -- | -- | -- | -- | -- | -- | -- | -- | --
| Indeno[1,2,3-cd]pyrene | 193-39-5 | -- | -- | -- | -- | -- | -- | -- | -- | --
| Lead and compounds | 7439-92-1 | 4.6772e-07 | 1.8968e-05 | -- | 3.1181e-06 | -- | 7.0866e-07 | -- | 7.0866e-07 | 0.00012646
| Manganese and compounds | 7439-96-5 | 3.5546e-07 | 1.4416e-05 | -- | 3.9496e-06 | -- | 8.8866e-07 | -- | 8.8866e-07 | 4.8053e-05
| Mercury and compounds | 7439-97-6 | 2.4321e-07 | 9.8636e-06 | -- | 3.1586e-06 | -- | 3.8605e-07 | -- | 3.8605e-07 | 1.6439e-05
| Methylene Chloride | 75-09-2 | -- | -- | -- | -- | -- | -- | -- | -- | --
| Molybdenum trioxide | 1313-27-5 | 1.5435e-06 | 6.2596e-05 | -- | -- | -- | -- | -- | -- | --
| Naphthalene | 91-20-3 | 2.8063e-07 | 1.1381e-05 | 9.6769e-06 | 7.5846e-08 | 3.6925e-07 | 1.7539e-08 | 8.018e-07 | 1.7539e-08 | 5.6905e-08
| Nickel and compounds | 7440-02-0 | 1.9644e-06 | 7.9668e-05 | 0.00051695 | 0.00014031 | 1.9644e-05 | 3.1684e-05 | 4.2704e-05 | 3.1684e-05 | 0.00039834
| o-Xylene | 95-47-6 | -- | -- | -- | -- | -- | -- | -- | -- | --
| Pentachlorophenol (CCC) | 87-86-5 | -- | -- | -- | -- | -- | -- | -- | -- | --
| Perylene | 198-55-0 | -- | -- | -- | -- | -- | -- | -- | -- | --
| Phenanthrene | 85-01-8 | -- | -- | -- | -- | -- | -- | -- | -- | --
| Phosphorous and compounds | 504 | -- | -- | -- | -- | -- | -- | -- | -- | --
| Pyrene | 129-00-0 | -- | -- | -- | -- | -- | -- | -- | -- | --
| Selenium and compounds | 7782-49-2 | 2.245e-08 | 9.1049e-07 | -- | -- | -- | -- | -- | -- | 4.5524e-07
| Silver | 7440-22-4 | -- | -- | -- | -- | -- | -- | -- | -- | --
| Styrene | 100-42-5 | -- | -- | -- | -- | -- | -- | -- | -- | --
| Tetrachloroethene | 127-18-4 | -- | -- | -- | -- | -- | -- | -- | -- | --
| Thallium | 7440-28-0 | -- | -- | -- | -- | -- | -- | -- | -- | --
| Toluene | 108-88-3 | 7.2964e-06 | 0.00029591 | -- | 1.4593e-09 | -- | 3.3165e-10 | -- | 3.3165e-10 | 3.9454e-08
| Total PAHs (excluding Naphthalene) | 401 | -- | -- | -- | -- | -- | -- | -- | -- | --
| Total PCBs | 1336-36-3 | -- | -- | -- | -- | -- | -- | -- | -- | --
| Total PCB TEQ | 645 | -- | -- | -- | -- | -- | -- | -- | -- | --
| Total PCDD and PCDF | 646 | -- | -- | -- | -- | -- | -- | -- | -- | --
| trans-1,2-Dichloroethene | 156-60-5 | -- | -- | -- | -- | -- | -- | -- | -- | --
| trans-1,3-Dichloropropene | 542-75-6 | -- | -- | -- | -- | -- | -- | -- | -- | --
| Trichloroethene | 79-01-6 | -- | -- | -- | -- | -- | -- | -- | -- | --
| Trichlorofluoromethane | 75-69-4 | -- | -- | -- | -- | -- | -- | -- | -- | --
| Vanadium | 7440-62-2 | 2.1515e-06 | 8.7255e-05 | -- | 2.1515e-05 | -- | 4.8898e-06 | -- | 4.8898e-06 | 0.00010907
| Vinyl Chloride | 75-01-4 | -- | -- | -- | -- | -- | -- | -- | -- | --
| Xylene (mixture), including m-xylene, o-xylene, p-xylene | 1330-20-7 | 5.4255e-06 | 0.00022003 | -- | 2.4661e-08 | -- | 5.5933e-09 | -- | 5.5933e-09 | 2.5291e-08
| Zinc and compounds | 7440-66-6 | 2.7128e-05 | 0.0011002 | -- | -- | -- | -- | -- | -- | --
|  | TOTAL REER for Municipal Waste Combustor 1 - Startup (g/s per µg/m3) | 0.016902 | 0.68546 | 0.052496 | 0.0015339 | 0.0027591 | 0.00015486 | 0.0018143 | 0.00015486 | 0.0029293
Table C-5. REER for Municipal Waste Combustor 2 - Startup
| Pollutant | CAS | Long-Term Emission Rate (g/s) | Short-Term Emission Rate (g/s) | REER Used for Modeling with Unit Emission Rate
[5 empty] | Residential Chronic |  | Non-residential Chronic |  |  |  | Acute Non-cancer
[5 empty] | Chronic Cancer | Chronic Non-cancer | Child Cancer | Child Non-cancer | Worker Cancer | Worker Non-cancer |  | AUX-2
| 1,1,1-Trichloroethane | 71-55-6 | -- | -- | -- | -- | -- | -- | -- | -- | --
| 1,1,2,2-Tetrachloroethane | 79-34-5 | -- | -- | -- | -- | -- | -- | -- | -- | --
| 1,1,1,2-Tetrachloroethane | 630-20-6 | -- | -- | -- | -- | -- | -- | -- | -- | --
| 1,1,2-Trichloroethane | 79-00-5 | -- | -- | -- | -- | -- | -- | -- | -- | --
| 1,1-Dichloroethane | 75-34-3 | -- | -- | -- | -- | -- | -- | -- | -- | --
| 1,1-Dichloroethene | 75-35-4 | -- | -- | -- | -- | -- | -- | -- | -- | --
| 1,2,3-Trichloropropane | 96-18-4 | -- | -- | -- | -- | -- | -- | -- | -- | --
| 1,2,4-Trichlorobenzene | 120-82-1 | -- | -- | -- | -- | -- | -- | -- | -- | --
| 2,4,6-Trichlorophenol | 88-06-2 | -- | -- | -- | -- | -- | -- | -- | -- | --
| 1,2,4-Trimethylbenzene | 95-63-6 | -- | -- | -- | -- | -- | -- | -- | -- | --
| 1,2-Dibromo-3-Chloropropane | 96-12-8 | -- | -- | -- | -- | -- | -- | -- | -- | --
| 1,2-Dibromoethane | 106-93-4 | -- | -- | -- | -- | -- | -- | -- | -- | --
| 1,2-Dichlorobenzene | 95-50-1 | -- | -- | -- | -- | -- | -- | -- | -- | --
| 1,2-Dichloroethane | 107-06-2 | -- | -- | -- | -- | -- | -- | -- | -- | --
| 1,2-Dichloropropane | 78-87-5 | -- | -- | -- | -- | -- | -- | -- | -- | --
| 1,3,5-Trimethylbenzene | 108-67-8 | -- | -- | -- | -- | -- | -- | -- | -- | --
| 1,3-Butadiene | 106-99-0 | -- | -- | -- | -- | -- | -- | -- | -- | --
| 1,3-Dichlorobenzene | 541-73-1 | -- | -- | -- | -- | -- | -- | -- | -- | --
| 1,4-Dichlorobenzene | 106-46-7 | -- | -- | -- | -- | -- | -- | -- | -- | --
| 2,3,4,6-Tetrachlorophenol | 58-90-2 | -- | -- | -- | -- | -- | -- | -- | -- | --
| 2,4,5-Trichlorophenol | 95-95-4 | -- | -- | -- | -- | -- | -- | -- | -- | --
| 2,4-Dichlorophenol | 120-83-2 | -- | -- | -- | -- | -- | -- | -- | -- | --
| 2-Butanone | 78-93-3 | -- | -- | -- | -- | -- | -- | -- | -- | --
| 2-Chlorophenol | 95-57-8 | -- | -- | -- | -- | -- | -- | -- | -- | --
| 4-Methyl-2-pentanone | 108-10-1 | -- | -- | -- | -- | -- | -- | -- | -- | --
| 2-Methyl napthalene | 91-57-6 | -- | -- | -- | -- | -- | -- | -- | -- | --
| Acetaldehyde | 75-07-0 | 8.4189e-07 | 3.4143e-05 | 1.8709e-06 | 6.0135e-09 | 7.0157e-08 | 1.3579e-09 | 1.5307e-07 | 1.3579e-09 | 7.2645e-08
| Acenaphthylene | 208-96-8 | -- | -- | -- | -- | -- | -- | -- | -- | --
| Acenaphthene | 83-32-9 | -- | -- | -- | -- | -- | -- | -- | -- | --
| Acetone | 67-64-1 | -- | -- | -- | -- | -- | -- | -- | -- | --
| Acrolein | 107-02-8 | 7.4835e-07 | 3.035e-05 | -- | 2.1381e-06 | -- | 4.989e-07 | -- | 4.989e-07 | 4.3985e-06
| Aluminum | 7429-90-5 | -- | -- | -- | -- | -- | -- | -- | -- | --
| Ammonia | 7664-41-7 | 0.016838 | 0.68287 | -- | 3.3676e-05 | -- | 7.6535e-06 | -- | 7.6535e-06 | 0.00056905
| Anthracene | 120-12-7 | -- | -- | -- | -- | -- | -- | -- | -- | --
| Antimony | 7440-36-0 | -- | -- | -- | -- | -- | -- | -- | -- | --
| Arsenic and compounds | 7440-38-2 | 1.8709e-07 | 7.5874e-06 | 0.0077953 | 0.0011005 | 0.00014391 | 7.7953e-05 | 0.00030175 | 7.7953e-05 | 3.7937e-05
| Barium and compounds | 7440-39-3 | 4.1159e-06 | 0.00016692 | -- | -- | -- | -- | -- | -- | --
| Benzene | 71-43-2 | 1.5902e-06 | 6.4493e-05 | 1.2233e-05 | 5.3008e-07 | 4.8189e-07 | 1.2233e-07 | 1.0602e-06 | 1.2233e-07 | 2.2239e-06
| Benz[a]anthracene | 56-55-3 | -- | -- | -- | -- | -- | -- | -- | -- | --
| Benzo(a)pyrene | 50-32-8 | 1.1225e-09 | 4.5524e-08 | 2.6105e-05 | 5.6126e-07 | 7.0157e-07 | 1.2756e-07 | 3.7417e-07 | 1.2756e-07 | 2.2762e-05
| Benzo[b]fluoranthene | 205-99-2 | -- | -- | -- | -- | -- | -- | -- | -- | --
| Benzo[k]fluoranthene | 207-08-9 | -- | -- | -- | -- | -- | -- | -- | -- | --
| Benzo[e]pyrene | 192-97-2 | -- | -- | -- | -- | -- | -- | -- | -- | --
| Benzo[g,h,i]perylene | 191-24-2 | -- | -- | -- | -- | -- | -- | -- | -- | --
| Beryllium and compounds | 7440-41-7 | 1.1225e-08 | 4.5524e-07 | 2.6727e-05 | 1.6036e-06 | 1.0205e-06 | 3.621e-07 | 2.245e-06 | 3.621e-07 | 2.2762e-05
| Bromine | 7726-95-6 | -- | -- | -- | -- | -- | -- | -- | -- | --
| Bromodichloromethane | 75-27-4 | -- | -- | -- | -- | -- | -- | -- | -- | --
| Bromoform | 75-25-2 | -- | -- | -- | -- | -- | -- | -- | -- | --
| Bromomethane | 74-83-9 | -- | -- | -- | -- | -- | -- | -- | -- | --
| Cadmium and compounds | 7440-43-9 | 1.029e-06 | 4.1731e-05 | 0.0018375 | 0.00020579 | 7.3498e-05 | 2.781e-05 | 0.00015358 | 2.781e-05 | 0.001391
| Carbon Disulfide | 75-15-0 | -- | -- | -- | -- | -- | -- | -- | -- | --
| Carbon Tetrachloride | 56-23-5 | -- | -- | -- | -- | -- | -- | -- | -- | --
| Chlorine | 7782-50-5 | -- | -- | -- | -- | -- | -- | -- | -- | --
| Chlorobenzene | 108-90-7 | -- | -- | -- | -- | -- | -- | -- | -- | --
| Chlorodibromomethane | 124-48-1 | -- | -- | -- | -- | -- | -- | -- | -- | --
| Chloroethane | 75-00-3 | -- | -- | -- | -- | -- | -- | -- | -- | --
| Chloroform | 67-66-3 | -- | -- | -- | -- | -- | -- | -- | -- | --
| Chloromethane | 74-87-3 | -- | -- | -- | -- | -- | -- | -- | -- | --
| Chrysene | 218-01-9 | -- | -- | -- | -- | -- | -- | -- | -- | --
| Cobalt and compounds | 7440-48-4 | 7.8576e-08 | 3.1867e-06 | -- | 7.8576e-07 | -- | 1.7858e-07 | -- | 1.7858e-07 | --
| Copper and compounds | 7440-50-8 | 7.9512e-07 | 3.2246e-05 | -- | -- | -- | -- | -- | -- | 3.2246e-07
| Dibenz[a,h]anthracene | 53-70-3 | -- | -- | -- | -- | -- | -- | -- | -- | --
| Dichlorodifluoromethane | 75-71-8 | -- | -- | -- | -- | -- | -- | -- | -- | --
| Diesel Particulate Matter | 200 | -- | -- | -- | -- | -- | -- | -- | -- | --
| Ethylbenzene | 100-41-4 | 1.8709e-06 | 7.5874e-05 | 4.6772e-06 | 7.1956e-09 | 1.8709e-07 | 1.7008e-09 | 3.8976e-07 | 1.7008e-09 | 3.4488e-09
| Formaldehyde | 50-00-0 | 3.3676e-06 | 0.00013657 | 1.9809e-05 | 3.7417e-07 | 7.8315e-07 | 8.4189e-08 | 1.6838e-06 | 8.4189e-08 | 2.7872e-06
| Fluoranthene | 206-44-0 | -- | -- | -- | -- | -- | -- | -- | -- | --
| Fluorene | 86-73-7 | -- | -- | -- | -- | -- | -- | -- | -- | --
| Hexachlorobenzene | 118-74-1 | -- | -- | -- | -- | -- | -- | -- | -- | --
| Hexachlorobutadiene | 87-68-3 | -- | -- | -- | -- | -- | -- | -- | -- | --
| Hexane | 110-54-3 | 1.2161e-06 | 4.9318e-05 | -- | 1.7372e-09 | -- | 3.9228e-10 | -- | 3.9228e-10 | --
| Hexavalent Chromium (Cr+6) | 18540-29-9 | 1.3096e-06 | 5.3112e-05 | 0.042245 | 1.5778e-05 | 0.0025185 | 1.4882e-06 | 0.0013096 | 1.4882e-06 | 0.00017704
| Hydrochloric acid | 7647-01-0 | -- | -- | -- | -- | -- | -- | -- | -- | --
| Hydrogen Bromide | 10035-10-6 | -- | -- | -- | -- | -- | -- | -- | -- | --
| Hydrogen Fluoride | 7664-39-3 | -- | -- | -- | -- | -- | -- | -- | -- | --
| Indeno[1,2,3-cd]pyrene | 193-39-5 | -- | -- | -- | -- | -- | -- | -- | -- | --
| Lead and compounds | 7439-92-1 | 4.6772e-07 | 1.8968e-05 | -- | 3.1181e-06 | -- | 7.0866e-07 | -- | 7.0866e-07 | 0.00012646
| Manganese and compounds | 7439-96-5 | 3.5546e-07 | 1.4416e-05 | -- | 3.9496e-06 | -- | 8.8866e-07 | -- | 8.8866e-07 | 4.8053e-05
| Mercury and compounds | 7439-97-6 | 2.4321e-07 | 9.8636e-06 | -- | 3.1586e-06 | -- | 3.8605e-07 | -- | 3.8605e-07 | 1.6439e-05
| Methylene Chloride | 75-09-2 | -- | -- | -- | -- | -- | -- | -- | -- | --
| Molybdenum trioxide | 1313-27-5 | 1.5435e-06 | 6.2596e-05 | -- | -- | -- | -- | -- | -- | --
| Naphthalene | 91-20-3 | 2.8063e-07 | 1.1381e-05 | 9.6769e-06 | 7.5846e-08 | 3.6925e-07 | 1.7539e-08 | 8.018e-07 | 1.7539e-08 | 5.6905e-08
| Nickel and compounds | 7440-02-0 | 1.9644e-06 | 7.9668e-05 | 0.00051695 | 0.00014031 | 1.9644e-05 | 3.1684e-05 | 4.2704e-05 | 3.1684e-05 | 0.00039834
| o-Xylene | 95-47-6 | -- | -- | -- | -- | -- | -- | -- | -- | --
| Pentachlorophenol (CCC) | 87-86-5 | -- | -- | -- | -- | -- | -- | -- | -- | --
| Perylene | 198-55-0 | -- | -- | -- | -- | -- | -- | -- | -- | --
| Phenanthrene | 85-01-8 | -- | -- | -- | -- | -- | -- | -- | -- | --
| Phosphorous and compounds | 504 | -- | -- | -- | -- | -- | -- | -- | -- | --
| Pyrene | 129-00-0 | -- | -- | -- | -- | -- | -- | -- | -- | --
| Selenium and compounds | 7782-49-2 | 2.245e-08 | 9.1049e-07 | -- | -- | -- | -- | -- | -- | 4.5524e-07
| Silver | 7440-22-4 | -- | -- | -- | -- | -- | -- | -- | -- | --
| Styrene | 100-42-5 | -- | -- | -- | -- | -- | -- | -- | -- | --
| Tetrachloroethene | 127-18-4 | -- | -- | -- | -- | -- | -- | -- | -- | --
| Thallium | 7440-28-0 | -- | -- | -- | -- | -- | -- | -- | -- | --
| Toluene | 108-88-3 | 7.2964e-06 | 0.00029591 | -- | 1.4593e-09 | -- | 3.3165e-10 | -- | 3.3165e-10 | 3.9454e-08
| Total PAHs (excluding Naphthalene) | 401 | 9.3543e-08 | 3.7937e-06 | 0.0021754 | -- | 5.8464e-05 | -- | 3.1181e-05 | -- | --
| Total PCBs | 1336-36-3 | -- | -- | -- | -- | -- | -- | -- | -- | --
| Total PCB TEQ | 645 | -- | -- | -- | -- | -- | -- | -- | -- | --
| Total PCDD and PCDF | 646 | -- | -- | -- | -- | -- | -- | -- | -- | --
| trans-1,2-Dichloroethene | 156-60-5 | -- | -- | -- | -- | -- | -- | -- | -- | --
| trans-1,3-Dichloropropene | 542-75-6 | -- | -- | -- | -- | -- | -- | -- | -- | --
| Trichloroethene | 79-01-6 | -- | -- | -- | -- | -- | -- | -- | -- | --
| Trichlorofluoromethane | 75-69-4 | -- | -- | -- | -- | -- | -- | -- | -- | --
| Vanadium | 7440-62-2 | 2.1515e-06 | 8.7255e-05 | -- | 2.1515e-05 | -- | 4.8898e-06 | -- | 4.8898e-06 | 0.00010907
| Vinyl Chloride | 75-01-4 | -- | -- | -- | -- | -- | -- | -- | -- | --
| Xylene (mixture), including m-xylene, o-xylene, p-xylene | 1330-20-7 | 5.4255e-06 | 0.00022003 | -- | 2.4661e-08 | -- | 5.5933e-09 | -- | 5.5933e-09 | 2.5291e-08
| Zinc and compounds | 7440-66-6 | 2.7128e-05 | 0.0011002 | -- | -- | -- | -- | -- | -- | --
|  | TOTAL REER for Municipal Waste Combustor 2 - Startup (g/s per µg/m3) | 0.016902 | 0.68547 | 0.054671 | 0.0015339 | 0.0028176 | 0.00015486 | 0.0018455 | 0.00015486 | 0.0029293
Table C-6. REER for Emergency Fire Pump
| Pollutant | CAS | Long-Term Emission Rate (g/s) | Short-Term Emission Rate (g/s) | REER Used for Modeling with Unit Emission Rate
[5 empty] | Residential Chronic |  | Non-residential Chronic |  |  |  | Acute Non-cancer
[5 empty] | Chronic Cancer | Chronic Non-cancer | Child Cancer | Child Non-cancer | Worker Cancer | Worker Non-cancer |  | RICE
| 1,1,1-Trichloroethane | 71-55-6 | -- | -- | -- | -- | -- | -- | -- | -- | --
| 1,1,2,2-Tetrachloroethane | 79-34-5 | -- | -- | -- | -- | -- | -- | -- | -- | --
| 1,1,1,2-Tetrachloroethane | 630-20-6 | -- | -- | -- | -- | -- | -- | -- | -- | --
| 1,1,2-Trichloroethane | 79-00-5 | -- | -- | -- | -- | -- | -- | -- | -- | --
| 1,1-Dichloroethane | 75-34-3 | -- | -- | -- | -- | -- | -- | -- | -- | --
| 1,1-Dichloroethene | 75-35-4 | -- | -- | -- | -- | -- | -- | -- | -- | --
| 1,2,3-Trichloropropane | 96-18-4 | -- | -- | -- | -- | -- | -- | -- | -- | --
| 1,2,4-Trichlorobenzene | 120-82-1 | -- | -- | -- | -- | -- | -- | -- | -- | --
| 2,4,6-Trichlorophenol | 88-06-2 | -- | -- | -- | -- | -- | -- | -- | -- | --
| 1,2,4-Trimethylbenzene | 95-63-6 | -- | -- | -- | -- | -- | -- | -- | -- | --
| 1,2-Dibromo-3-Chloropropane | 96-12-8 | -- | -- | -- | -- | -- | -- | -- | -- | --
| 1,2-Dibromoethane | 106-93-4 | -- | -- | -- | -- | -- | -- | -- | -- | --
| 1,2-Dichlorobenzene | 95-50-1 | -- | -- | -- | -- | -- | -- | -- | -- | --
| 1,2-Dichloroethane | 107-06-2 | -- | -- | -- | -- | -- | -- | -- | -- | --
| 1,2-Dichloropropane | 78-87-5 | -- | -- | -- | -- | -- | -- | -- | -- | --
| 1,3,5-Trimethylbenzene | 108-67-8 | -- | -- | -- | -- | -- | -- | -- | -- | --
| 1,3-Butadiene | 106-99-0 | 3.252e-06 | 0.00028488 | 9.8546e-05 | 1.626e-06 | 3.7814e-06 | 3.6955e-07 | 8.13e-06 | 3.6955e-07 | 4.3163e-07
| 1,3-Dichlorobenzene | 541-73-1 | -- | -- | -- | -- | -- | -- | -- | -- | --
| 1,4-Dichlorobenzene | 106-46-7 | -- | -- | -- | -- | -- | -- | -- | -- | --
| 2,3,4,6-Tetrachlorophenol | 58-90-2 | -- | -- | -- | -- | -- | -- | -- | -- | --
| 2,4,5-Trichlorophenol | 95-95-4 | -- | -- | -- | -- | -- | -- | -- | -- | --
| 2,4-Dichlorophenol | 120-83-2 | -- | -- | -- | -- | -- | -- | -- | -- | --
| 2-Butanone | 78-93-3 | -- | -- | -- | -- | -- | -- | -- | -- | --
| 2-Chlorophenol | 95-57-8 | -- | -- | -- | -- | -- | -- | -- | -- | --
| 4-Methyl-2-pentanone | 108-10-1 | -- | -- | -- | -- | -- | -- | -- | -- | --
| 2-Methyl napthalene | 91-57-6 | -- | -- | -- | -- | -- | -- | -- | -- | --
| Acetaldehyde | 75-07-0 | 1.1717e-05 | 0.0010264 | 2.6038e-05 | 8.3694e-08 | 9.7643e-07 | 1.8899e-08 | 2.1304e-06 | 1.8899e-08 | 2.1839e-06
| Acenaphthylene | 208-96-8 | -- | -- | -- | -- | -- | -- | -- | -- | --
| Acenaphthene | 83-32-9 | -- | -- | -- | -- | -- | -- | -- | -- | --
| Acetone | 67-64-1 | -- | -- | -- | -- | -- | -- | -- | -- | --
| Acrolein | 107-02-8 | 5.071e-07 | 4.4422e-05 | -- | 1.4489e-06 | -- | 3.3807e-07 | -- | 3.3807e-07 | 6.4379e-06
| Aluminum | 7429-90-5 | -- | -- | -- | -- | -- | -- | -- | -- | --
| Ammonia | 7664-41-7 | 4.338e-05 | 0.0038001 | -- | 8.676e-08 | -- | 1.9718e-08 | -- | 1.9718e-08 | 3.1667e-06
| Anthracene | 120-12-7 | -- | -- | -- | -- | -- | -- | -- | -- | --
| Antimony | 7440-36-0 | -- | -- | -- | -- | -- | -- | -- | -- | --
| Arsenic and compounds | 7440-38-2 | 2.3934e-08 | 2.0966e-06 | 0.00099724 | 0.00014079 | 1.8411e-05 | 9.9724e-06 | 3.8603e-05 | 9.9724e-06 | 1.0483e-05
| Barium and compounds | 7440-39-3 | -- | -- | -- | -- | -- | -- | -- | -- | --
| Benzene | 71-43-2 | 2.7868e-06 | 0.00024412 | 2.1437e-05 | 9.2893e-07 | 8.4448e-07 | 2.1437e-07 | 1.8579e-06 | 2.1437e-07 | 8.418e-06
| Benz[a]anthracene | 56-55-3 | -- | -- | -- | -- | -- | -- | -- | -- | --
| Benzo(a)pyrene | 50-32-8 | 5.3103e-10 | 4.6518e-08 | 1.235e-05 | 2.6552e-07 | 3.319e-07 | 6.0345e-08 | 1.7701e-07 | 6.0345e-08 | 2.3259e-05
| Benzo[b]fluoranthene | 205-99-2 | -- | -- | -- | -- | -- | -- | -- | -- | --
| Benzo[k]fluoranthene | 207-08-9 | -- | -- | -- | -- | -- | -- | -- | -- | --
| Benzo[e]pyrene | 192-97-2 | -- | -- | -- | -- | -- | -- | -- | -- | --
| Benzo[g,h,i]perylene | 191-24-2 | -- | -- | -- | -- | -- | -- | -- | -- | --
| Beryllium and compounds | 7440-41-7 | -- | -- | -- | -- | -- | -- | -- | -- | --
| Bromine | 7726-95-6 | -- | -- | -- | -- | -- | -- | -- | -- | --
| Bromodichloromethane | 75-27-4 | -- | -- | -- | -- | -- | -- | -- | -- | --
| Bromoform | 75-25-2 | -- | -- | -- | -- | -- | -- | -- | -- | --
| Bromomethane | 74-83-9 | -- | -- | -- | -- | -- | -- | -- | -- | --
| Cadmium and compounds | 7440-43-9 | 2.2438e-08 | 1.9656e-06 | 4.0068e-05 | 4.4876e-06 | 1.6027e-06 | 6.0643e-07 | 3.349e-06 | 6.0643e-07 | 6.5519e-05
| Carbon Disulfide | 75-15-0 | -- | -- | -- | -- | -- | -- | -- | -- | --
| Carbon Tetrachloride | 56-23-5 | -- | -- | -- | -- | -- | -- | -- | -- | --
| Chlorine | 7782-50-5 | -- | -- | -- | -- | -- | -- | -- | -- | --
| Chlorobenzene | 108-90-7 | -- | -- | -- | -- | -- | -- | -- | -- | --
| Chlorodibromomethane | 124-48-1 | -- | -- | -- | -- | -- | -- | -- | -- | --
| Chloroethane | 75-00-3 | -- | -- | -- | -- | -- | -- | -- | -- | --
| Chloroform | 67-66-3 | -- | -- | -- | -- | -- | -- | -- | -- | --
| Chloromethane | 74-87-3 | -- | -- | -- | -- | -- | -- | -- | -- | --
| Chrysene | 218-01-9 | -- | -- | -- | -- | -- | -- | -- | -- | --
| Cobalt and compounds | 7440-48-4 | -- | -- | -- | -- | -- | -- | -- | -- | --
| Copper and compounds | 7440-50-8 | 6.133e-08 | 5.3725e-06 | -- | -- | -- | -- | -- | -- | 5.3725e-08
| Dibenz[a,h]anthracene | 53-70-3 | -- | -- | -- | -- | -- | -- | -- | -- | --
| Dichlorodifluoromethane | 75-71-8 | -- | -- | -- | -- | -- | -- | -- | -- | --
| Diesel Particulate Matter | 200 | 0.00050111 | 0.043898 | 0.0050111 | 0.00010022 | 0.00019274 | 2.2778e-05 | 0.0004176 | 2.2778e-05 | --
| Ethylbenzene | 100-41-4 | 1.6305e-07 | 1.4283e-05 | 4.0762e-07 | 6.2711e-10 | 1.6305e-08 | 1.4823e-10 | 3.3969e-08 | 1.4823e-10 | 6.4923e-10
| Formaldehyde | 50-00-0 | 2.582e-05 | 0.0022618 | 0.00015188 | 2.8689e-06 | 6.0047e-06 | 6.455e-07 | 1.291e-05 | 6.455e-07 | 4.616e-05
| Fluoranthene | 206-44-0 | -- | -- | -- | -- | -- | -- | -- | -- | --
| Fluorene | 86-73-7 | -- | -- | -- | -- | -- | -- | -- | -- | --
| Hexachlorobenzene | 118-74-1 | -- | -- | -- | -- | -- | -- | -- | -- | --
| Hexachlorobutadiene | 87-68-3 | -- | -- | -- | -- | -- | -- | -- | -- | --
| Hexane | 110-54-3 | 4.0239e-07 | 3.5249e-05 | -- | 5.7484e-10 | -- | 1.298e-10 | -- | 1.298e-10 | --
| Hexavalent Chromium (Cr+6) | 18540-29-9 | 1.4959e-09 | 1.3104e-07 | 4.8254e-05 | 1.8022e-08 | 2.8767e-06 | 1.6998e-09 | 1.4959e-06 | 1.6998e-09 | 4.3679e-07
| Hydrochloric acid | 7647-01-0 | 2.7868e-06 | 0.00024412 | -- | 1.3934e-07 | -- | 3.1668e-08 | -- | 3.1668e-08 | 1.1625e-07
| Hydrogen Bromide | 10035-10-6 | -- | -- | -- | -- | -- | -- | -- | -- | --
| Hydrogen Fluoride | 7664-39-3 | -- | -- | -- | -- | -- | -- | -- | -- | --
| Indeno[1,2,3-cd]pyrene | 193-39-5 | -- | -- | -- | -- | -- | -- | -- | -- | --
| Lead and compounds | 7439-92-1 | 1.2416e-07 | 1.0876e-05 | -- | 8.2771e-07 | -- | 1.8812e-07 | -- | 1.8812e-07 | 7.2508e-05
| Manganese and compounds | 7439-96-5 | 4.6372e-08 | 4.0622e-06 | -- | 5.1524e-07 | -- | 1.1593e-07 | -- | 1.1593e-07 | 1.3541e-05
| Mercury and compounds | 7439-97-6 | 2.9917e-08 | 2.6208e-06 | -- | 3.8854e-07 | -- | 4.7488e-08 | -- | 4.7488e-08 | 4.3679e-06
| Methylene Chloride | 75-09-2 | -- | -- | -- | -- | -- | -- | -- | -- | --
| Molybdenum trioxide | 1313-27-5 | -- | -- | -- | -- | -- | -- | -- | -- | --
| Naphthalene | 91-20-3 | 2.9469e-07 | 2.5814e-05 | 1.0162e-05 | 7.9645e-08 | 3.8774e-07 | 1.8418e-08 | 8.4196e-07 | 1.8418e-08 | 1.2907e-07
| Nickel and compounds | 7440-02-0 | 5.8339e-08 | 5.1105e-06 | 1.5352e-05 | 4.1671e-06 | 5.8339e-07 | 9.4095e-07 | 1.2682e-06 | 9.4095e-07 | 2.5552e-05
| o-Xylene | 95-47-6 | -- | -- | -- | -- | -- | -- | -- | -- | --
| Pentachlorophenol (CCC) | 87-86-5 | -- | -- | -- | -- | -- | -- | -- | -- | --
| Perylene | 198-55-0 | -- | -- | -- | -- | -- | -- | -- | -- | --
| Phenanthrene | 85-01-8 | -- | -- | -- | -- | -- | -- | -- | -- | --
| Phosphorous and compounds | 504 | -- | -- | -- | -- | -- | -- | -- | -- | --
| Pyrene | 129-00-0 | -- | -- | -- | -- | -- | -- | -- | -- | --
| Selenium and compounds | 7782-49-2 | 3.2909e-08 | 2.8828e-06 | -- | -- | -- | -- | -- | -- | 1.4414e-06
| Silver | 7440-22-4 | -- | -- | -- | -- | -- | -- | -- | -- | --
| Styrene | 100-42-5 | -- | -- | -- | -- | -- | -- | -- | -- | --
| Tetrachloroethene | 127-18-4 | -- | -- | -- | -- | -- | -- | -- | -- | --
| Thallium | 7440-28-0 | -- | -- | -- | -- | -- | -- | -- | -- | --
| Toluene | 108-88-3 | 1.5766e-06 | 0.00013811 | -- | 3.1533e-10 | -- | 7.1666e-11 | -- | 7.1666e-11 | 1.8415e-08
| Total PAHs (excluding Naphthalene) | 401 | 5.415e-07 | 4.7436e-05 | 0.012593 | -- | 0.00033844 | -- | 0.0001805 | -- | --
| Total PCBs | 1336-36-3 | -- | -- | -- | -- | -- | -- | -- | -- | --
| Total PCB TEQ | 645 | -- | -- | -- | -- | -- | -- | -- | -- | --
| Total PCDD and PCDF | 646 | -- | -- | -- | -- | -- | -- | -- | -- | --
| trans-1,2-Dichloroethene | 156-60-5 | -- | -- | -- | -- | -- | -- | -- | -- | --
| trans-1,3-Dichloropropene | 542-75-6 | -- | -- | -- | -- | -- | -- | -- | -- | --
| Trichloroethene | 79-01-6 | -- | -- | -- | -- | -- | -- | -- | -- | --
| Trichlorofluoromethane | 75-69-4 | -- | -- | -- | -- | -- | -- | -- | -- | --
| Vanadium | 7440-62-2 | -- | -- | -- | -- | -- | -- | -- | -- | --
| Vinyl Chloride | 75-01-4 | -- | -- | -- | -- | -- | -- | -- | -- | --
| Xylene (mixture), including m-xylene, o-xylene, p-xylene | 1330-20-7 | 6.3425e-07 | 5.556e-05 | -- | 2.8829e-09 | -- | 6.5386e-10 | -- | 6.5386e-10 | 6.3862e-09
| Zinc and compounds | 7440-66-6 | -- | -- | -- | -- | -- | -- | -- | -- | --
|  | TOTAL REER for Emergency Fire Pump (g/s per µg/m3) | 0.00059538 | 0.052155 | 0.019026 | 0.00025895 | 0.00056699 | 3.6369e-05 | 0.00066889 | 3.6369e-05 | 0.00028423

## Potential - REER
Table C-7. Risk Based Concentrations
| Pollutant | CAS | Toxic Pollutant Included in DEQ List? 1 | Toxic Pollutant Has RBC? 1 | Risk-Based Concentrations 2,3 ( µg/m3 )
[5 empty] | Residential Chronic |  | Non-residential Chronic |  |  |  | Acute Non-cancer
[5 empty] | Chronic Cancer | Chronic Non-cancer | Child Cancer | Child Non-cancer | Worker Cancer | Worker Non-cancer
| 1,1,1-Trichloroethane | 71-55-6 | Yes | Yes | -- | 5000 | -- | 22000 | -- | 22000 | 11000
| 1,1,2,2-Tetrachloroethane | 79-34-5 | Yes | Yes | 0.017 | -- | 0.45 | -- | 0.21 | -- | --
| 1,1,1,2-Tetrachloroethane | 630-20-6 | Yes | Yes | 0.14 | -- | 3.5 | -- | 1.6 | -- | --
| 1,1,2-Trichloroethane | 79-00-5 | Yes | Yes | 0.063 | -- | 1.6 | -- | 0.75 | -- | --
| 1,1-Dichloroethane | 75-34-3 | Yes | Yes | 0.63 | -- | 16 | -- | 7.5 | -- | --
| 1,1-Dichloroethene | 75-35-4 | Yes | Yes | -- | 200 | -- | 880 | -- | 880 | 200
| 1,2,3-Trichloropropane | 96-18-4 | Yes | Yes | -- | 0.3 | -- | 1.3 | -- | 1.3 | 1.8
| 1,2,4-Trichlorobenzene | 120-82-1 | Yes | No | -- | -- | -- | -- | -- | -- | --
| 2,4,6-Trichlorophenol | 88-06-2 | Yes | Yes | 0.05 | -- | 1.3 | -- | 0.6 | -- | --
| 1,2,4-Trimethylbenzene | 95-63-6 | Yes | Yes | -- | 60 | -- | 260 | -- | 260 | --
| 1,2-Dibromo-3-Chloropropane | 96-12-8 | Yes | Yes | 9.8e-05 | 0.2 | 0.001 | 0.88 | 0.002 | 0.88 | 1.9
| 1,2-Dibromoethane | 106-93-4 | Yes | Yes | 0.0017 | 9 | 0.043 | 40 | 0.02 | 40 | --
| 1,2-Dichlorobenzene | 95-50-1 | Yes | No | -- | -- | -- | -- | -- | -- | --
| 1,2-Dichloroethane | 107-06-2 | Yes | Yes | 0.038 | 7 | 1 | 31 | 0.46 | 31 | --
| 1,2-Dichloropropane | 78-87-5 | Yes | Yes | -- | 4 | -- | 18 | -- | 18 | 230
| 1,3,5-Trimethylbenzene | 108-67-8 | Yes | Yes | -- | 60 | -- | 260 | -- | 260 | --
| 1,3-Butadiene | 106-99-0 | Yes | Yes | 0.033 | 2 | 0.86 | 8.8 | 0.4 | 8.8 | 660
| 1,3-Dichlorobenzene | 541-73-1 | Yes | No | -- | -- | -- | -- | -- | -- | --
| 1,4-Dichlorobenzene | 106-46-7 | Yes | Yes | 0.091 | 60 | 2.4 | 260 | 1.1 | 260 | 12000
| 2,3,4,6-Tetrachlorophenol | 58-90-2 | Yes | No | -- | -- | -- | -- | -- | -- | --
| 2,4,5-Trichlorophenol | 95-95-4 | Yes | No | -- | -- | -- | -- | -- | -- | --
| 2,4-Dichlorophenol | 120-83-2 | Yes | No | -- | -- | -- | -- | -- | -- | --
| 2-Butanone | 78-93-3 | Yes | Yes | -- | 5000 | -- | 22000 | -- | 22000 | 5000
| 2-Chlorophenol | 95-57-8 | Yes | No | -- | -- | -- | -- | -- | -- | --
| 4-Methyl-2-pentanone | 108-10-1 | Yes | Yes | -- | 3000 | -- | 13000 | -- | 13000 | --
| 2-Methyl napthalene | 91-57-6 | Yes | No | -- | -- | -- | -- | -- | -- | --
| Acetaldehyde | 75-07-0 | Yes | Yes | 0.45 | 140 | 12 | 620 | 5.5 | 620 | 470
| Acenaphthylene | 208-96-8 | Yes | No | -- | -- | -- | -- | -- | -- | --
| Acenaphthene | 83-32-9 | Yes | No | -- | -- | -- | -- | -- | -- | --
| Acetone | 67-64-1 | Yes | Yes | -- | 31000 | -- | 140000 | -- | 140000 | 62000
| Acrolein | 107-02-8 | Yes | Yes | -- | 0.35 | -- | 1.5 | -- | 1.5 | 6.9
| Aluminum | 7429-90-5 | Yes | Yes | -- | 5 | -- | 22 | -- | 22 | --
| Ammonia | 7664-41-7 | Yes | Yes | -- | 500 | -- | 2200 | -- | 2200 | 1200
| Anthracene | 120-12-7 | Yes | No | -- | -- | -- | -- | -- | -- | --
| Antimony | 7440-36-0 | Yes | Yes | -- | 0.3 | -- | 1.3 | -- | 1.3 | 1
| Arsenic and compounds | 7440-38-2 | Yes | Yes | 2.4e-05 | 0.00017 | 0.0013 | 0.0024 | 0.00062 | 0.0024 | 0.2
| Barium and compounds | 7440-39-3 | Yes | No | -- | -- | -- | -- | -- | -- | --
| Benzene | 71-43-2 | Yes | Yes | 0.13 | 3 | 3.3 | 13 | 1.5 | 13 | 29
| Benz[a]anthracene | 56-55-3 | Yes | Yes | 0.00021 | -- | 0.0078 | -- | 0.015 | -- | --
| Benzo(a)pyrene | 50-32-8 | Yes | Yes | 4.3e-05 | 0.002 | 0.0016 | 0.0088 | 0.003 | 0.0088 | 0.002
| Benzo[b]fluoranthene | 205-99-2 | Yes | Yes | 5.3e-05 | -- | 0.002 | -- | 0.0038 | -- | --
| Benzo[k]fluoranthene | 207-08-9 | Yes | Yes | 0.0014 | -- | 0.052 | -- | 0.1 | -- | --
| Benzo[e]pyrene | 192-97-2 | Yes | No | -- | -- | -- | -- | -- | -- | --
| Benzo[g,h,i]perylene | 191-24-2 | Yes | Yes | 0.0047 | -- | 0.17 | -- | 0.34 | -- | --
| Beryllium and compounds | 7440-41-7 | Yes | Yes | 0.00042 | 0.007 | 0.011 | 0.031 | 0.005 | 0.031 | 0.02
| Bromine | 7726-95-6 | Yes | No | -- | -- | -- | -- | -- | -- | --
| Bromodichloromethane | 75-27-4 | Yes | No | -- | -- | -- | -- | -- | -- | --
| Bromoform | 75-25-2 | Yes | Yes | 0.91 | -- | 24 | -- | 11 | -- | --
| Bromomethane | 74-83-9 | Yes | Yes | -- | 5 | -- | 22 | -- | 22 | 3900
| Cadmium and compounds | 7440-43-9 | Yes | Yes | 0.00056 | 0.005 | 0.014 | 0.037 | 0.0067 | 0.037 | 0.03
| Carbon Disulfide | 75-15-0 | Yes | Yes | -- | 800 | -- | 3500 | -- | 3500 | 6200
| Carbon Tetrachloride | 56-23-5 | Yes | Yes | 0.17 | 100 | 4.3 | 440 | 2 | 440 | 1900
| Chlorine | 7782-50-5 | Yes | Yes | -- | 0.15 | -- | 0.66 | -- | 0.66 | 170
| Chlorobenzene | 108-90-7 | Yes | Yes | -- | 50 | -- | 220 | -- | 220 | --
| Chlorodibromomethane | 124-48-1 | Yes | No | -- | -- | -- | -- | -- | -- | --
| Chloroethane | 75-00-3 | Yes | Yes | -- | 30000 | -- | 130000 | -- | 130000 | 40000
| Chloroform | 67-66-3 | Yes | Yes | -- | 300 | -- | 1300 | -- | 1300 | 490
| Chloromethane | 74-87-3 | Yes | Yes | -- | 90 | -- | 400 | -- | 400 | 1000
| Chrysene | 218-01-9 | Yes | Yes | 0.00043 | -- | 0.016 | -- | 0.03 | -- | --
| Cobalt and compounds | 7440-48-4 | Yes | Yes | -- | 0.1 | -- | 0.44 | -- | 0.44 | --
| Copper and compounds | 7440-50-8 | Yes | Yes | -- | -- | -- | -- | -- | -- | 100
| Dibenz[a,h]anthracene | 53-70-3 | Yes | Yes | 4.3e-06 | -- | 0.00016 | -- | 0.0003 | -- | --
| Dichlorodifluoromethane | 75-71-8 | Yes | No | -- | -- | -- | -- | -- | -- | --
| Diesel Particulate Matter | 200 | Yes | Yes | 0.1 | 5 | 2.6 | 22 | 1.2 | 22 | --
| Ethylbenzene | 100-41-4 | Yes | Yes | 0.4 | 260 | 10 | 1100 | 4.8 | 1100 | 22000
| Formaldehyde | 50-00-0 | Yes | Yes | 0.17 | 9 | 4.3 | 40 | 2 | 40 | 49
| Fluoranthene | 206-44-0 | Yes | Yes | 0.00053 | -- | 0.02 | -- | 0.038 | -- | --
| Fluorene | 86-73-7 | Yes | No | -- | -- | -- | -- | -- | -- | --
| Hexachlorobenzene | 118-74-1 | Yes | Yes | 0.002 | -- | 0.051 | -- | 0.024 | -- | --
| Hexachlorobutadiene | 87-68-3 | Yes | Yes | 0.045 | -- | 1.2 | -- | 0.55 | -- | --
| Hexane | 110-54-3 | Yes | Yes | -- | 700 | -- | 3100 | -- | 3100 | --
| Hexavalent Chromium (Cr+6) | 18540-29-9 | Yes | Yes | 3.1e-05 | 0.083 | 0.00052 | 0.88 | 0.001 | 0.88 | 0.3
| Hydrochloric acid | 7647-01-0 | Yes | Yes | -- | 20 | -- | 88 | -- | 88 | 2100
| Hydrogen Bromide | 10035-10-6 | Yes | No | -- | -- | -- | -- | -- | -- | --
| Hydrogen Fluoride | 7664-39-3 | Yes | Yes | -- | 2.1 | -- | 19 | -- | 19 | 16
| Indeno[1,2,3-cd]pyrene | 193-39-5 | Yes | Yes | 0.00061 | -- | 0.022 | -- | 0.043 | -- | --
| Lead and compounds | 7439-92-1 | Yes | Yes | -- | 0.15 | -- | 0.66 | -- | 0.66 | 0.15
| Manganese and compounds | 7439-96-5 | Yes | Yes | -- | 0.09 | -- | 0.4 | -- | 0.4 | 0.3
| Mercury and compounds | 7439-97-6 | Yes | Yes | -- | 0.077 | -- | 0.63 | -- | 0.63 | 0.6
| Methylene Chloride | 75-09-2 | Yes | Yes | 59 | 600 | 620 | 2600 | 1200 | 2600 | 2100
| Molybdenum trioxide | 1313-27-5 | Yes | No | -- | -- | -- | -- | -- | -- | --
| Naphthalene | 91-20-3 | Yes | Yes | 0.029 | 3.7 | 0.76 | 16 | 0.35 | 16 | 200
| Nickel and compounds | 7440-02-0 | Yes | Yes | 0.0038 | 0.014 | 0.1 | 0.062 | 0.046 | 0.062 | 0.2
| o-Xylene | 95-47-6 | Yes | Yes | -- | 200 | -- | 880 | -- | 880 | 8700
| Pentachlorophenol (CCC) | 87-86-5 | Yes | Yes | 0.2 | -- | 5.1 | -- | 2.4 | -- | --
| Perylene | 198-55-0 | Yes | No | -- | -- | -- | -- | -- | -- | --
| Phenanthrene | 85-01-8 | Yes | No | -- | -- | -- | -- | -- | -- | --
| Phosphorous and compounds | 504 | Yes | No | -- | -- | -- | -- | -- | -- | --
| Pyrene | 129-00-0 | Yes | No | -- | -- | -- | -- | -- | -- | --
| Selenium and compounds | 7782-49-2 | Yes | Yes | -- | -- | -- | -- | -- | -- | 2
| Silver | 7440-22-4 | Yes | No | -- | -- | -- | -- | -- | -- | --
| Styrene | 100-42-5 | Yes | Yes | -- | 1000 | -- | 4400 | -- | 4400 | 21000
| Tetrachloroethene | 127-18-4 | Yes | Yes | 3.8 | 41 | 100 | 180 | 46 | 180 | 41
| Thallium | 7440-28-0 | Yes | No | -- | -- | -- | -- | -- | -- | --
| Toluene | 108-88-3 | Yes | Yes | -- | 5000 | -- | 22000 | -- | 22000 | 7500
| Total PAHs (excluding Naphthalene) | 401 | Yes | Yes | 4.3e-05 | -- | 0.0016 | -- | 0.003 | -- | --
| Total PCBs | 1336-36-3 | Yes | Yes | 0.00053 | -- | 0.02 | -- | 0.0092 | -- | --
| Total PCB TEQ | 645 | Yes | Yes | 1e-09 | 1.3e-07 | 9e-08 | 2.6e-05 | 4.2e-08 | 2.6e-05 | --
| Total PCDD and PCDF | 646 | Yes | Yes | 1e-09 | 1.3e-07 | 9e-08 | 2.6e-05 | 4.2e-08 | 2.6e-05 | --
| trans-1,2-Dichloroethene | 156-60-5 | Yes | Yes | -- | -- | -- | -- | -- | -- | 790
| trans-1,3-Dichloropropene | 542-75-6 | Yes | Yes | 0.25 | 32 | 6.5 | 140 | 3 | 140 | 36
| Trichloroethene | 79-01-6 | Yes | Yes | 0.2 | 2.1 | 3.5 | 9.2 | 2.9 | 9.2 | 2.1
| Trichlorofluoromethane | 75-69-4 | Yes | No | -- | -- | -- | -- | -- | -- | --
| Vanadium | 7440-62-2 | Yes | Yes | -- | 0.1 | -- | 0.44 | -- | 0.44 | 0.8
| Vinyl Chloride | 75-01-4 | Yes | Yes | 0.11 | 100 | 0.22 | 440 | 2.7 | 440 | 1300
| Xylene (mixture), including m-xylene, o-xylene, p-xylene | 1330-20-7 | Yes | Yes | -- | 220 | -- | 970 | -- | 970 | 8700
| Zinc and compounds | 7440-66-6 | Yes | No | -- | -- | -- | -- | -- | -- | --
1 | If the toxic is listed in the Risk-Based Concentrations (Table 2) in OAR Chapter 340-245-8010, then it's considered a permitted toxic.
2 | RBCs for benzo(a)pyrene is only listed for non-cancer risk categories because the chronic cancer risks are accounted for under PAHs. Any source emitting Benzo(a)pyrene is also emitting PAHs.
Table C-8. REER for Municipal Waste Combustor 1 - Normal Operation
| Pollutant | CAS | Long-Term Emission Rate (g/s) | Short-Term Emission Rate (g/s) | REER Used for Modeling with Unit Emission Rate
[5 empty] | Residential Chronic |  | Non-residential Chronic |  |  |  | Acute Non-cancer
[5 empty] | Chronic Cancer | Chronic Non-cancer | Child Cancer | Child Non-cancer | Worker Cancer | Worker Non-cancer |  | MWC-1
| 1,1,1-Trichloroethane | 71-55-6 | 0.0011802 | 0.0011802 | -- | 2.3604e-07 | -- | 5.3645e-08 | -- | 5.3645e-08 | 1.0729e-07
| 1,1,2,2-Tetrachloroethane | 79-34-5 | 0.002436 | 0.002436 | 0.14329 | -- | 0.0054132 | -- | 0.0116 | -- | --
| 1,1,1,2-Tetrachloroethane | 630-20-6 | 0.00052919 | 0.00052919 | 0.0037799 | -- | 0.0001512 | -- | 0.00033074 | -- | --
| 1,1,2-Trichloroethane | 79-00-5 | 0.0015666 | 0.0015666 | 0.024866 | -- | 0.00097911 | -- | 0.0020888 | -- | --
| 1,1-Dichloroethane | 75-34-3 | 0.00074549 | 0.00074549 | 0.0011833 | -- | 4.6593e-05 | -- | 9.9398e-05 | -- | --
| 1,1-Dichloroethene | 75-35-4 | 0.0010647 | 0.0010647 | -- | 5.3234e-06 | -- | 1.2099e-06 | -- | 1.2099e-06 | 5.3234e-06
| 1,2,3-Trichloropropane | 96-18-4 | 0.0025872 | 0.0025872 | -- | 0.0086239 | -- | 0.0019901 | -- | 0.0019901 | 0.0014373
| 1,2,4-Trichlorobenzene | 120-82-1 | 0.0039857 | 0.0039857 | -- | -- | -- | -- | -- | -- | --
| 2,4,6-Trichlorophenol | 88-06-2 | 9.5538e-05 | 9.5538e-05 | 0.0019108 | -- | 7.3491e-05 | -- | 0.00015923 | -- | --
| 1,2,4-Trimethylbenzene | 95-63-6 | 0.0015414 | 0.0015414 | -- | 2.569e-05 | -- | 5.9284e-06 | -- | 5.9284e-06 | --
| 1,2-Dibromo-3-Chloropropane | 96-12-8 | 0.00024444 | 0.00024444 | 2.4942 | 0.0012222 | 0.24444 | 0.00027777 | 0.12222 | 0.00027777 | 0.00012865
| 1,2-Dibromoethane | 106-93-4 | 0.0015792 | 0.0015792 | 0.92893 | 0.00017546 | 0.036725 | 3.9479e-05 | 0.078959 | 3.9479e-05 | --
| 1,2-Dichlorobenzene | 95-50-1 | 0.0017598 | 0.0017598 | -- | -- | -- | -- | -- | -- | --
| 1,2-Dichloroethane | 107-06-2 | 0.00090298 | 0.00090298 | 0.023763 | 0.000129 | 0.00090298 | 2.9129e-05 | 0.001963 | 2.9129e-05 | --
| 1,2-Dichloropropane | 78-87-5 | 0.00094708 | 0.00094708 | -- | 0.00023677 | -- | 5.2616e-05 | -- | 5.2616e-05 | 4.1178e-06
| 1,3,5-Trimethylbenzene | 108-67-8 | 0.00064133 | 0.00064133 | -- | 1.0689e-05 | -- | 2.4667e-06 | -- | 2.4667e-06 | --
| 1,3-Butadiene | 106-99-0 | -- | -- | -- | -- | -- | -- | -- | -- | --
| 1,3-Dichlorobenzene | 541-73-1 | 0.001449 | 0.001449 | -- | -- | -- | -- | -- | -- | --
| 1,4-Dichlorobenzene | 106-46-7 | 0.0017346 | 0.0017346 | 0.019061 | 2.891e-05 | 0.00072274 | 6.6714e-06 | 0.0015769 | 6.6714e-06 | 1.4455e-07
| 2,3,4,6-Tetrachlorophenol | 58-90-2 | 0.00019341 | 0.00019341 | -- | -- | -- | -- | -- | -- | --
| 2,4,5-Trichlorophenol | 95-95-4 | 0.00014238 | 0.00014238 | -- | -- | -- | -- | -- | -- | --
| 2,4-Dichlorophenol | 120-83-2 | 0.00011812 | 0.00011812 | -- | -- | -- | -- | -- | -- | --
| 2-Butanone | 78-93-3 | 0.013482 | 0.013482 | -- | 2.6964e-06 | -- | 6.1281e-07 | -- | 6.1281e-07 | 2.6964e-06
| 2-Chlorophenol | 95-57-8 | 5.9975e-05 | 5.9975e-05 | -- | -- | -- | -- | -- | -- | --
| 4-Methyl-2-pentanone | 108-10-1 | 0.0082109 | 0.0082109 | -- | 2.737e-06 | -- | 6.316e-07 | -- | 6.316e-07 | --
| 2-Methyl napthalene | 91-57-6 | 5.4935e-06 | 5.4935e-06 | -- | -- | -- | -- | -- | -- | --
| Acetaldehyde | 75-07-0 | 0.05 | 0.05 | 0.11111 | 0.00035714 | 0.0041667 | 8.0645e-05 | 0.0090909 | 8.0645e-05 | 0.00010638
| Acenaphthylene | 208-96-8 | 9.5632e-07 | 9.5632e-07 | -- | -- | -- | -- | -- | -- | --
| Acenaphthene | 83-32-9 | 9.5632e-07 | 9.5632e-07 | -- | -- | -- | -- | -- | -- | --
| Acetone | 67-64-1 | 0.035699 | 0.035699 | -- | 1.1516e-06 | -- | 2.55e-07 | -- | 2.55e-07 | 5.758e-07
| Acrolein | 107-02-8 | 0.074675 | 0.074675 | -- | 0.21336 | -- | 0.049783 | -- | 0.049783 | 0.010822
| Aluminum | 7429-90-5 | 0.1026 | 0.1026 | -- | 0.020521 | -- | 0.0046638 | -- | 0.0046638 | --
| Ammonia | 7664-41-7 | 2.394 | 2.394 | -- | 0.0047879 | -- | 0.0010882 | -- | 0.0010882 | 0.001995
| Anthracene | 120-12-7 | 1.005e-06 | 1.005e-06 | -- | -- | -- | -- | -- | -- | --
| Antimony | 7440-36-0 | 0.005861 | 0.005861 | -- | 0.019537 | -- | 0.0045085 | -- | 0.0045085 | 0.005861
| Arsenic and compounds | 7440-38-2 | 1.8553e-05 | 1.8553e-05 | 0.77305 | 0.10914 | 0.014272 | 0.0077305 | 0.029924 | 0.0077305 | 9.2766e-05
| Barium and compounds | 7440-39-3 | 0.002373 | 0.002373 | -- | -- | -- | -- | -- | -- | --
| Benzene | 71-43-2 | 0.048593 | 0.048593 | 0.37379 | 0.016198 | 0.014725 | 0.0037379 | 0.032395 | 0.0037379 | 0.0016756
| Benz[a]anthracene | 56-55-3 | 9.5632e-07 | 9.5632e-07 | 0.0045539 | -- | 0.00012261 | -- | 6.3755e-05 | -- | --
| Benzo(a)pyrene | 50-32-8 | 9.5632e-06 | 9.5632e-06 | 0.2224 | 0.0047816 | 0.005977 | 0.0010867 | 0.0031877 | 0.0010867 | 0.0047816
| Benzo[b]fluoranthene | 205-99-2 | 9.5632e-07 | 9.5632e-07 | 0.018044 | -- | 0.00047816 | -- | 0.00025166 | -- | --
| Benzo[k]fluoranthene | 207-08-9 | 9.5632e-07 | 9.5632e-07 | 0.00068309 | -- | 1.8391e-05 | -- | 9.5632e-06 | -- | --
| Benzo[e]pyrene | 192-97-2 | 1.4675e-06 | 1.4675e-06 | -- | -- | -- | -- | -- | -- | --
| Benzo[g,h,i]perylene | 191-24-2 | 2.2302e-06 | 2.2302e-06 | 0.0004745 | -- | 1.3119e-05 | -- | 6.5593e-06 | -- | --
| Beryllium and compounds | 7440-41-7 | 5.4263e-05 | 5.4263e-05 | 0.1292 | 0.0077519 | 0.004933 | 0.0017504 | 0.010853 | 0.0017504 | 0.0027132
| Bromine | 7726-95-6 | 0.25158 | 0.25158 | -- | -- | -- | -- | -- | -- | --
| Bromodichloromethane | 75-27-4 | 0.0035867 | 0.0035867 | -- | -- | -- | -- | -- | -- | --
| Bromoform | 75-25-2 | 0.00073919 | 0.00073919 | 0.00081229 | -- | 3.0799e-05 | -- | 6.7199e-05 | -- | --
| Bromomethane | 74-83-9 | 0.01005 | 0.01005 | -- | 0.0020101 | -- | 0.00045684 | -- | 0.00045684 | 2.577e-06
| Cadmium and compounds | 7440-43-9 | 8.2739e-05 | 8.2739e-05 | 0.14775 | 0.016548 | 0.0059099 | 0.0022362 | 0.012349 | 0.0022362 | 0.002758
| Carbon Disulfide | 75-15-0 | 0.0085217 | 0.0085217 | -- | 1.0652e-05 | -- | 2.4348e-06 | -- | 2.4348e-06 | 1.3745e-06
| Carbon Tetrachloride | 56-23-5 | 0.0052751 | 0.0052751 | 0.03103 | 5.2751e-05 | 0.0012268 | 1.1989e-05 | 0.0026376 | 1.1989e-05 | 2.7764e-06
| Chlorine | 7782-50-5 | 0.036119 | 0.036119 | -- | 0.2408 | -- | 0.054726 | -- | 0.054726 | 0.00021247
| Chlorobenzene | 108-90-7 | 0.0011814 | 0.0011814 | -- | 2.3629e-05 | -- | 5.3702e-06 | -- | 5.3702e-06 | --
| Chlorodibromomethane | 124-48-1 | 0.0014742 | 0.0014742 | -- | -- | -- | -- | -- | -- | --
| Chloroethane | 75-00-3 | 0.002625 | 0.002625 | -- | 8.7499e-08 | -- | 2.0192e-08 | -- | 2.0192e-08 | 6.5624e-08
| Chloroform | 67-66-3 | 0.0089668 | 0.0089668 | -- | 2.9889e-05 | -- | 6.8976e-06 | -- | 6.8976e-06 | 1.83e-05
| Chloromethane | 74-87-3 | 0.0095212 | 0.0095212 | -- | 0.00010579 | -- | 2.3803e-05 | -- | 2.3803e-05 | 9.5212e-06
| Chrysene | 218-01-9 | 9.5632e-07 | 9.5632e-07 | 0.002224 | -- | 5.977e-05 | -- | 3.1877e-05 | -- | --
| Cobalt and compounds | 7440-48-4 | 0.00027174 | 0.00027174 | -- | 0.0027174 | -- | 0.00061758 | -- | 0.00061758 | --
| Copper and compounds | 7440-50-8 | 0.0036371 | 0.0036371 | -- | -- | -- | -- | -- | -- | 3.6371e-05
| Dibenz[a,h]anthracene | 53-70-3 | 9.5632e-07 | 9.5632e-07 | 0.2224 | -- | 0.005977 | -- | 0.0031877 | -- | --
| Dichlorodifluoromethane | 75-71-8 | 0.0033179 | 0.0033179 | -- | -- | -- | -- | -- | -- | --
| Diesel Particulate Matter | 200 | -- | -- | -- | -- | -- | -- | -- | -- | --
| Ethylbenzene | 100-41-4 | 0.0015792 | 0.0015792 | 0.0039479 | 6.0737e-06 | 0.00015792 | 1.4356e-06 | 0.00032899 | 1.4356e-06 | 7.1781e-08
| Formaldehyde | 50-00-0 | 0.074675 | 0.074675 | 0.43926 | 0.0082972 | 0.017366 | 0.0018669 | 0.037337 | 0.0018669 | 0.001524
| Fluoranthene | 206-44-0 | 2.7594e-06 | 2.7594e-06 | 0.0052063 | -- | 0.00013797 | -- | 7.2615e-05 | -- | --
| Fluorene | 86-73-7 | 1.6527e-06 | 1.6527e-06 | -- | -- | -- | -- | -- | -- | --
| Hexachlorobenzene | 118-74-1 | 0.00018144 | 0.00018144 | 0.090718 | -- | 0.0035576 | -- | 0.0075599 | -- | --
| Hexachlorobutadiene | 87-68-3 | 0.0034397 | 0.0034397 | 0.076439 | -- | 0.0028665 | -- | 0.0062541 | -- | --
| Hexane | 110-54-3 | -- | -- | -- | -- | -- | -- | -- | -- | --
| Hexavalent Chromium (Cr+6) | 18540-29-9 | 8.1752e-05 | 8.1752e-05 | 2.6371 | 0.00098496 | 0.15721 | 9.29e-05 | 0.081752 | 9.29e-05 | 0.00027251
| Hydrochloric acid | 7647-01-0 | 0.54095 | 0.54095 | -- | 0.027048 | -- | 0.0061472 | -- | 0.0061472 | 0.0002576
| Hydrogen Bromide | 10035-10-6 | 0.35783 | 0.35783 | -- | -- | -- | -- | -- | -- | --
| Hydrogen Fluoride | 7664-39-3 | 0.032465 | 0.032465 | -- | 0.01546 | -- | 0.0017087 | -- | 0.0017087 | 0.0020291
| Indeno[1,2,3-cd]pyrene | 193-39-5 | 9.5632e-07 | 9.5632e-07 | 0.0015677 | -- | 4.3469e-05 | -- | 2.224e-05 | -- | --
| Lead and compounds | 7439-92-1 | 0.0064238 | 0.0064238 | -- | 0.042825 | -- | 0.009733 | -- | 0.009733 | 0.042825
| Manganese and compounds | 7439-96-5 | 0.0035279 | 0.0035279 | -- | 0.039199 | -- | 0.0088199 | -- | 0.0088199 | 0.01176
| Mercury and compounds | 7439-97-6 | 0.0025485 | 0.0025485 | -- | 0.033098 | -- | 0.0040453 | -- | 0.0040453 | 0.0042475
| Methylene Chloride | 75-09-2 | 0.024654 | 0.024654 | 0.00041786 | 4.1089e-05 | 3.9764e-05 | 9.4821e-06 | 2.0545e-05 | 9.4821e-06 | 1.174e-05
| Molybdenum trioxide | 1313-27-5 | -- | -- | -- | -- | -- | -- | -- | -- | --
| Naphthalene | 91-20-3 | 0.0001869 | 0.0001869 | 0.0064447 | 5.0513e-05 | 0.00024592 | 1.1681e-05 | 0.00053399 | 1.1681e-05 | 9.3448e-07
| Nickel and compounds | 7440-02-0 | 0.0015708 | 0.0015708 | 0.41336 | 0.1122 | 0.015708 | 0.025335 | 0.034147 | 0.025335 | 0.0078539
| o-Xylene | 95-47-6 | 0.0015204 | 0.0015204 | -- | 7.6019e-06 | -- | 1.7277e-06 | -- | 1.7277e-06 | 1.7476e-07
| Pentachlorophenol (CCC) | 87-86-5 | 0.00012625 | 0.00012625 | 0.00063125 | -- | 2.4755e-05 | -- | 5.2604e-05 | -- | --
| Perylene | 198-55-0 | 9.5632e-07 | 9.5632e-07 | -- | -- | -- | -- | -- | -- | --
| Phenanthrene | 85-01-8 | 1.2486e-05 | 1.2486e-05 | -- | -- | -- | -- | -- | -- | --
| Phosphorous and compounds | 504 | 0.016779 | 0.016779 | -- | -- | -- | -- | -- | -- | --
| Pyrene | 129-00-0 | 2.6216e-06 | 2.6216e-06 | -- | -- | -- | -- | -- | -- | --
| Selenium and compounds | 7782-49-2 | 0.00062642 | 0.00062642 | -- | -- | -- | -- | -- | -- | 0.00031321
| Silver | 7440-22-4 | 0.0002016 | 0.0002016 | -- | -- | -- | -- | -- | -- | --
| Styrene | 100-42-5 | 0.00074045 | 0.00074045 | -- | 7.4045e-07 | -- | 1.6828e-07 | -- | 1.6828e-07 | 3.5259e-08
| Tetrachloroethene | 127-18-4 | 0.0018186 | 0.0018186 | 0.00047857 | 4.4355e-05 | 1.8186e-05 | 1.0103e-05 | 3.9534e-05 | 1.0103e-05 | 4.4355e-05
| Thallium | 7440-28-0 | 0.00019068 | 0.00019068 | -- | -- | -- | -- | -- | -- | --
| Toluene | 108-88-3 | 0.0062411 | 0.0062411 | -- | 1.2482e-06 | -- | 2.8369e-07 | -- | 2.8369e-07 | 8.3215e-07
| Total PAHs (excluding Naphthalene) | 401 | -- | -- | -- | -- | -- | -- | -- | -- | --
| Total PCBs | 1336-36-3 | 7.0643e-06 | 7.0643e-06 | 0.013329 | -- | 0.00035321 | -- | 0.00076786 | -- | --
| Total PCB TEQ | 645 | 4.7417e-10 | 4.7417e-10 | 0.47417 | 0.0036474 | 0.0052685 | 1.8237e-05 | 0.01129 | 1.8237e-05 | --
| Total PCDD and PCDF | 646 | 5.6081e-09 | 5.6081e-09 | 5.6081 | 0.043139 | 0.062312 | 0.00021569 | 0.13353 | 0.00021569 | --
| trans-1,2-Dichloroethene | 156-60-5 | 0.00085427 | 0.00085427 | -- | -- | -- | -- | -- | -- | 1.0813e-06
| trans-1,3-Dichloropropene | 542-75-6 | 0.00091054 | 0.00091054 | 0.0036422 | 2.8455e-05 | 0.00014008 | 6.5039e-06 | 0.00030351 | 6.5039e-06 | 2.5293e-05
| Trichloroethene | 79-01-6 | 0.0013217 | 0.0013217 | 0.0066086 | 0.00062939 | 0.00037763 | 0.00014366 | 0.00045576 | 0.00014366 | 0.00062939
| Trichlorofluoromethane | 75-69-4 | 0.002079 | 0.002079 | -- | -- | -- | -- | -- | -- | --
| Vanadium | 7440-62-2 | 0.0066863 | 0.0066863 | -- | 0.066863 | -- | 0.015196 | -- | 0.015196 | 0.0083579
| Vinyl Chloride | 75-01-4 | 0.0020286 | 0.0020286 | 0.018442 | 2.0286e-05 | 0.0092208 | 4.6104e-06 | 0.00075132 | 4.6104e-06 | 1.5604e-06
| Xylene (mixture), including m-xylene, o-xylene, p-xylene | 1330-20-7 | 0.0030911 | 0.0030911 | -- | 1.4051e-05 | -- | 3.1868e-06 | -- | 3.1868e-06 | 3.553e-07
| Zinc and compounds | 7440-66-6 | 0.126 | 0.126 | -- | -- | -- | -- | -- | -- | --
|  | TOTAL REER for Municipal Waste Combustor 1 - Normal Operation (g/s per µg/m3) | 4.3294 | 4.3294 | 15.4784 | 1.0628 | 0.62241 | 0.2083 | 0.63826 | 0.2083 | 0.11282
Table C-9. REER for Municipal Waste Combustor 2 - Normal Operation
| Pollutant | CAS | Long-Term Emission Rate (g/s) | Short-Term Emission Rate (g/s) | REER Used for Modeling with Unit Emission Rate
[5 empty] | Residential Chronic |  | Non-residential Chronic |  |  |  | Acute Non-cancer
[5 empty] | Chronic Cancer | Chronic Non-cancer | Child Cancer | Child Non-cancer | Worker Cancer | Worker Non-cancer |  | MWC-2
| 1,1,1-Trichloroethane | 71-55-6 | 0.0011802 | 0.0011802 | -- | 2.3604e-07 | -- | 5.3645e-08 | -- | 5.3645e-08 | 1.0729e-07
| 1,1,2,2-Tetrachloroethane | 79-34-5 | 0.002436 | 0.002436 | 0.14329 | -- | 0.0054132 | -- | 0.0116 | -- | --
| 1,1,1,2-Tetrachloroethane | 630-20-6 | 0.00052919 | 0.00052919 | 0.0037799 | -- | 0.0001512 | -- | 0.00033074 | -- | --
| 1,1,2-Trichloroethane | 79-00-5 | 0.0015666 | 0.0015666 | 0.024866 | -- | 0.00097911 | -- | 0.0020888 | -- | --
| 1,1-Dichloroethane | 75-34-3 | 0.00074549 | 0.00074549 | 0.0011833 | -- | 4.6593e-05 | -- | 9.9398e-05 | -- | --
| 1,1-Dichloroethene | 75-35-4 | 0.0010647 | 0.0010647 | -- | 5.3234e-06 | -- | 1.2099e-06 | -- | 1.2099e-06 | 5.3234e-06
| 1,2,3-Trichloropropane | 96-18-4 | 0.0025872 | 0.0025872 | -- | 0.0086239 | -- | 0.0019901 | -- | 0.0019901 | 0.0014373
| 1,2,4-Trichlorobenzene | 120-82-1 | 0.0039857 | 0.0039857 | -- | -- | -- | -- | -- | -- | --
| 2,4,6-Trichlorophenol | 88-06-2 | 9.5538e-05 | 9.5538e-05 | 0.0019108 | -- | 7.3491e-05 | -- | 0.00015923 | -- | --
| 1,2,4-Trimethylbenzene | 95-63-6 | 0.0015414 | 0.0015414 | -- | 2.569e-05 | -- | 5.9284e-06 | -- | 5.9284e-06 | --
| 1,2-Dibromo-3-Chloropropane | 96-12-8 | 0.00024444 | 0.00024444 | 2.4942 | 0.0012222 | 0.24444 | 0.00027777 | 0.12222 | 0.00027777 | 0.00012865
| 1,2-Dibromoethane | 106-93-4 | 0.0015792 | 0.0015792 | 0.92893 | 0.00017546 | 0.036725 | 3.9479e-05 | 0.078959 | 3.9479e-05 | --
| 1,2-Dichlorobenzene | 95-50-1 | 0.0017598 | 0.0017598 | -- | -- | -- | -- | -- | -- | --
| 1,2-Dichloroethane | 107-06-2 | 0.00090298 | 0.00090298 | 0.023763 | 0.000129 | 0.00090298 | 2.9129e-05 | 0.001963 | 2.9129e-05 | --
| 1,2-Dichloropropane | 78-87-5 | 0.00094708 | 0.00094708 | -- | 0.00023677 | -- | 5.2616e-05 | -- | 5.2616e-05 | 4.1178e-06
| 1,3,5-Trimethylbenzene | 108-67-8 | 0.00064133 | 0.00064133 | -- | 1.0689e-05 | -- | 2.4667e-06 | -- | 2.4667e-06 | --
| 1,3-Butadiene | 106-99-0 | -- | -- | -- | -- | -- | -- | -- | -- | --
| 1,3-Dichlorobenzene | 541-73-1 | 0.001449 | 0.001449 | -- | -- | -- | -- | -- | -- | --
| 1,4-Dichlorobenzene | 106-46-7 | 0.0017346 | 0.0017346 | 0.019061 | 2.891e-05 | 0.00072274 | 6.6714e-06 | 0.0015769 | 6.6714e-06 | 1.4455e-07
| 2,3,4,6-Tetrachlorophenol | 58-90-2 | 0.00019341 | 0.00019341 | -- | -- | -- | -- | -- | -- | --
| 2,4,5-Trichlorophenol | 95-95-4 | 0.00014238 | 0.00014238 | -- | -- | -- | -- | -- | -- | --
| 2,4-Dichlorophenol | 120-83-2 | 0.00011812 | 0.00011812 | -- | -- | -- | -- | -- | -- | --
| 2-Butanone | 78-93-3 | 0.013482 | 0.013482 | -- | 2.6964e-06 | -- | 6.1281e-07 | -- | 6.1281e-07 | 2.6964e-06
| 2-Chlorophenol | 95-57-8 | 5.9975e-05 | 5.9975e-05 | -- | -- | -- | -- | -- | -- | --
| 4-Methyl-2-pentanone | 108-10-1 | 0.0082109 | 0.0082109 | -- | 2.737e-06 | -- | 6.316e-07 | -- | 6.316e-07 | --
| 2-Methyl napthalene | 91-57-6 | 5.4935e-06 | 5.4935e-06 | -- | -- | -- | -- | -- | -- | --
| Acetaldehyde | 75-07-0 | 0.05 | 0.05 | 0.11111 | 0.00035714 | 0.0041667 | 8.0645e-05 | 0.0090909 | 8.0645e-05 | 0.00010638
| Acenaphthylene | 208-96-8 | 9.5632e-07 | 9.5632e-07 | -- | -- | -- | -- | -- | -- | --
| Acenaphthene | 83-32-9 | 9.5632e-07 | 9.5632e-07 | -- | -- | -- | -- | -- | -- | --
| Acetone | 67-64-1 | 0.035699 | 0.035699 | -- | 1.1516e-06 | -- | 2.55e-07 | -- | 2.55e-07 | 5.758e-07
| Acrolein | 107-02-8 | 0.074675 | 0.074675 | -- | 0.21336 | -- | 0.049783 | -- | 0.049783 | 0.010822
| Aluminum | 7429-90-5 | 0.1026 | 0.1026 | -- | 0.020521 | -- | 0.0046638 | -- | 0.0046638 | --
| Ammonia | 7664-41-7 | 2.394 | 2.394 | -- | 0.0047879 | -- | 0.0010882 | -- | 0.0010882 | 0.001995
| Anthracene | 120-12-7 | 1.005e-06 | 1.005e-06 | -- | -- | -- | -- | -- | -- | --
| Antimony | 7440-36-0 | 0.005861 | 0.005861 | -- | 0.019537 | -- | 0.0045085 | -- | 0.0045085 | 0.005861
| Arsenic and compounds | 7440-38-2 | 1.8553e-05 | 1.8553e-05 | 0.77305 | 0.10914 | 0.014272 | 0.0077305 | 0.029924 | 0.0077305 | 9.2766e-05
| Barium and compounds | 7440-39-3 | 0.002373 | 0.002373 | -- | -- | -- | -- | -- | -- | --
| Benzene | 71-43-2 | 0.048593 | 0.048593 | 0.37379 | 0.016198 | 0.014725 | 0.0037379 | 0.032395 | 0.0037379 | 0.0016756
| Benz[a]anthracene | 56-55-3 | 9.5632e-07 | 9.5632e-07 | 0.0045539 | -- | 0.00012261 | -- | 6.3755e-05 | -- | --
| Benzo(a)pyrene | 50-32-8 | 9.5632e-06 | 9.5632e-06 | 0.2224 | 0.0047816 | 0.005977 | 0.0010867 | 0.0031877 | 0.0010867 | 0.0047816
| Benzo[b]fluoranthene | 205-99-2 | 9.5632e-07 | 9.5632e-07 | 0.018044 | -- | 0.00047816 | -- | 0.00025166 | -- | --
| Benzo[k]fluoranthene | 207-08-9 | 9.5632e-07 | 9.5632e-07 | 0.00068309 | -- | 1.8391e-05 | -- | 9.5632e-06 | -- | --
| Benzo[e]pyrene | 192-97-2 | 1.4675e-06 | 1.4675e-06 | -- | -- | -- | -- | -- | -- | --
| Benzo[g,h,i]perylene | 191-24-2 | 2.2302e-06 | 2.2302e-06 | 0.0004745 | -- | 1.3119e-05 | -- | 6.5593e-06 | -- | --
| Beryllium and compounds | 7440-41-7 | 5.4263e-05 | 5.4263e-05 | 0.1292 | 0.0077519 | 0.004933 | 0.0017504 | 0.010853 | 0.0017504 | 0.0027132
| Bromine | 7726-95-6 | 0.25158 | 0.25158 | -- | -- | -- | -- | -- | -- | --
| Bromodichloromethane | 75-27-4 | 0.0035867 | 0.0035867 | -- | -- | -- | -- | -- | -- | --
| Bromoform | 75-25-2 | 0.00073919 | 0.00073919 | 0.00081229 | -- | 3.0799e-05 | -- | 6.7199e-05 | -- | --
| Bromomethane | 74-83-9 | 0.01005 | 0.01005 | -- | 0.0020101 | -- | 0.00045684 | -- | 0.00045684 | 2.577e-06
| Cadmium and compounds | 7440-43-9 | 8.2739e-05 | 8.2739e-05 | 0.14775 | 0.016548 | 0.0059099 | 0.0022362 | 0.012349 | 0.0022362 | 0.002758
| Carbon Disulfide | 75-15-0 | 0.0085217 | 0.0085217 | -- | 1.0652e-05 | -- | 2.4348e-06 | -- | 2.4348e-06 | 1.3745e-06
| Carbon Tetrachloride | 56-23-5 | 0.0052751 | 0.0052751 | 0.03103 | 5.2751e-05 | 0.0012268 | 1.1989e-05 | 0.0026376 | 1.1989e-05 | 2.7764e-06
| Chlorine | 7782-50-5 | 0.036119 | 0.036119 | -- | 0.2408 | -- | 0.054726 | -- | 0.054726 | 0.00021247
| Chlorobenzene | 108-90-7 | 0.0011814 | 0.0011814 | -- | 2.3629e-05 | -- | 5.3702e-06 | -- | 5.3702e-06 | --
| Chlorodibromomethane | 124-48-1 | 0.0014742 | 0.0014742 | -- | -- | -- | -- | -- | -- | --
| Chloroethane | 75-00-3 | 0.002625 | 0.002625 | -- | 8.7499e-08 | -- | 2.0192e-08 | -- | 2.0192e-08 | 6.5624e-08
| Chloroform | 67-66-3 | 0.0089668 | 0.0089668 | -- | 2.9889e-05 | -- | 6.8976e-06 | -- | 6.8976e-06 | 1.83e-05
| Chloromethane | 74-87-3 | 0.0095212 | 0.0095212 | -- | 0.00010579 | -- | 2.3803e-05 | -- | 2.3803e-05 | 9.5212e-06
| Chrysene | 218-01-9 | 9.5632e-07 | 9.5632e-07 | 0.002224 | -- | 5.977e-05 | -- | 3.1877e-05 | -- | --
| Cobalt and compounds | 7440-48-4 | 0.00027174 | 0.00027174 | -- | 0.0027174 | -- | 0.00061758 | -- | 0.00061758 | --
| Copper and compounds | 7440-50-8 | 0.0036371 | 0.0036371 | -- | -- | -- | -- | -- | -- | 3.6371e-05
| Dibenz[a,h]anthracene | 53-70-3 | 9.5632e-07 | 9.5632e-07 | 0.2224 | -- | 0.005977 | -- | 0.0031877 | -- | --
| Dichlorodifluoromethane | 75-71-8 | 0.0033179 | 0.0033179 | -- | -- | -- | -- | -- | -- | --
| Diesel Particulate Matter | 200 | -- | -- | -- | -- | -- | -- | -- | -- | --
| Ethylbenzene | 100-41-4 | 0.0015792 | 0.0015792 | 0.0039479 | 6.0737e-06 | 0.00015792 | 1.4356e-06 | 0.00032899 | 1.4356e-06 | 7.1781e-08
| Formaldehyde | 50-00-0 | 0.074675 | 0.074675 | 0.43926 | 0.0082972 | 0.017366 | 0.0018669 | 0.037337 | 0.0018669 | 0.001524
| Fluoranthene | 206-44-0 | 2.7594e-06 | 2.7594e-06 | 0.0052063 | -- | 0.00013797 | -- | 7.2615e-05 | -- | --
| Fluorene | 86-73-7 | 1.6527e-06 | 1.6527e-06 | -- | -- | -- | -- | -- | -- | --
| Hexachlorobenzene | 118-74-1 | 0.00018144 | 0.00018144 | 0.090718 | -- | 0.0035576 | -- | 0.0075599 | -- | --
| Hexachlorobutadiene | 87-68-3 | 0.0034397 | 0.0034397 | 0.076439 | -- | 0.0028665 | -- | 0.0062541 | -- | --
| Hexane | 110-54-3 | -- | -- | -- | -- | -- | -- | -- | -- | --
| Hexavalent Chromium (Cr+6) | 18540-29-9 | 8.1752e-05 | 8.1752e-05 | 2.6371 | 0.00098496 | 0.15721 | 9.29e-05 | 0.081752 | 9.29e-05 | 0.00027251
| Hydrochloric acid | 7647-01-0 | 0.54095 | 0.54095 | -- | 0.027048 | -- | 0.0061472 | -- | 0.0061472 | 0.0002576
| Hydrogen Bromide | 10035-10-6 | 0.35783 | 0.35783 | -- | -- | -- | -- | -- | -- | --
| Hydrogen Fluoride | 7664-39-3 | 0.032465 | 0.032465 | -- | 0.01546 | -- | 0.0017087 | -- | 0.0017087 | 0.0020291
| Indeno[1,2,3-cd]pyrene | 193-39-5 | 9.5632e-07 | 9.5632e-07 | 0.0015677 | -- | 4.3469e-05 | -- | 2.224e-05 | -- | --
| Lead and compounds | 7439-92-1 | 0.0064238 | 0.0064238 | -- | 0.042825 | -- | 0.009733 | -- | 0.009733 | 0.042825
| Manganese and compounds | 7439-96-5 | 0.0035279 | 0.0035279 | -- | 0.039199 | -- | 0.0088199 | -- | 0.0088199 | 0.01176
| Mercury and compounds | 7439-97-6 | 0.0025485 | 0.0025485 | -- | 0.033098 | -- | 0.0040453 | -- | 0.0040453 | 0.0042475
| Methylene Chloride | 75-09-2 | 0.024654 | 0.024654 | 0.00041786 | 4.1089e-05 | 3.9764e-05 | 9.4821e-06 | 2.0545e-05 | 9.4821e-06 | 1.174e-05
| Molybdenum trioxide | 1313-27-5 | -- | -- | -- | -- | -- | -- | -- | -- | --
| Naphthalene | 91-20-3 | 0.0001869 | 0.0001869 | 0.0064447 | 5.0513e-05 | 0.00024592 | 1.1681e-05 | 0.00053399 | 1.1681e-05 | 9.3448e-07
| Nickel and compounds | 7440-02-0 | 0.0015708 | 0.0015708 | 0.41336 | 0.1122 | 0.015708 | 0.025335 | 0.034147 | 0.025335 | 0.0078539
| o-Xylene | 95-47-6 | 0.0015204 | 0.0015204 | -- | 7.6019e-06 | -- | 1.7277e-06 | -- | 1.7277e-06 | 1.7476e-07
| Pentachlorophenol (CCC) | 87-86-5 | 0.00012625 | 0.00012625 | 0.00063125 | -- | 2.4755e-05 | -- | 5.2604e-05 | -- | --
| Perylene | 198-55-0 | 9.5632e-07 | 9.5632e-07 | -- | -- | -- | -- | -- | -- | --
| Phenanthrene | 85-01-8 | 1.2486e-05 | 1.2486e-05 | -- | -- | -- | -- | -- | -- | --
| Phosphorous and compounds | 504 | 0.016779 | 0.016779 | -- | -- | -- | -- | -- | -- | --
| Pyrene | 129-00-0 | 2.6216e-06 | 2.6216e-06 | -- | -- | -- | -- | -- | -- | --
| Selenium and compounds | 7782-49-2 | 0.00062642 | 0.00062642 | -- | -- | -- | -- | -- | -- | 0.00031321
| Silver | 7440-22-4 | 0.0002016 | 0.0002016 | -- | -- | -- | -- | -- | -- | --
| Styrene | 100-42-5 | 0.00074045 | 0.00074045 | -- | 7.4045e-07 | -- | 1.6828e-07 | -- | 1.6828e-07 | 3.5259e-08
| Tetrachloroethene | 127-18-4 | 0.0018186 | 0.0018186 | 0.00047857 | 4.4355e-05 | 1.8186e-05 | 1.0103e-05 | 3.9534e-05 | 1.0103e-05 | 4.4355e-05
| Thallium | 7440-28-0 | 0.00019068 | 0.00019068 | -- | -- | -- | -- | -- | -- | --
| Toluene | 108-88-3 | 0.0062411 | 0.0062411 | -- | 1.2482e-06 | -- | 2.8369e-07 | -- | 2.8369e-07 | 8.3215e-07
| Total PAHs (excluding Naphthalene) | 401 | -- | -- | -- | -- | -- | -- | -- | -- | --
| Total PCBs | 1336-36-3 | 7.0643e-06 | 7.0643e-06 | 0.013329 | -- | 0.00035321 | -- | 0.00076786 | -- | --
| Total PCB TEQ | 645 | 4.7417e-10 | 4.7417e-10 | 0.47417 | 0.0036474 | 0.0052685 | 1.8237e-05 | 0.01129 | 1.8237e-05 | --
| Total PCDD and PCDF | 646 | 5.6081e-09 | 5.6081e-09 | 5.6081 | 0.043139 | 0.062312 | 0.00021569 | 0.13353 | 0.00021569 | --
| trans-1,2-Dichloroethene | 156-60-5 | 0.00085427 | 0.00085427 | -- | -- | -- | -- | -- | -- | 1.0813e-06
| trans-1,3-Dichloropropene | 542-75-6 | 0.00091054 | 0.00091054 | 0.0036422 | 2.8455e-05 | 0.00014008 | 6.5039e-06 | 0.00030351 | 6.5039e-06 | 2.5293e-05
| Trichloroethene | 79-01-6 | 0.0013217 | 0.0013217 | 0.0066086 | 0.00062939 | 0.00037763 | 0.00014366 | 0.00045576 | 0.00014366 | 0.00062939
| Trichlorofluoromethane | 75-69-4 | 0.002079 | 0.002079 | -- | -- | -- | -- | -- | -- | --
| Vanadium | 7440-62-2 | 0.0066863 | 0.0066863 | -- | 0.066863 | -- | 0.015196 | -- | 0.015196 | 0.0083579
| Vinyl Chloride | 75-01-4 | 0.0020286 | 0.0020286 | 0.018442 | 2.0286e-05 | 0.0092208 | 4.6104e-06 | 0.00075132 | 4.6104e-06 | 1.5604e-06
| Xylene (mixture), including m-xylene, o-xylene, p-xylene | 1330-20-7 | 0.0030911 | 0.0030911 | -- | 1.4051e-05 | -- | 3.1868e-06 | -- | 3.1868e-06 | 3.553e-07
| Zinc and compounds | 7440-66-6 | 0.126 | 0.126 | -- | -- | -- | -- | -- | -- | --
|  | TOTAL REER for Municipal Waste Combustor 2 - Normal Operation (g/s per µg/m3) | 4.3294 | 4.3294 | 15.4784 | 1.0628 | 0.62241 | 0.2083 | 0.63826 | 0.2083 | 0.11282
Table C-10. REER for Municipal Waste Combustor 1 - Startup Operation
| Pollutant | CAS | Long-Term Emission Rate (g/s) | Short-Term Emission Rate (g/s) | REER Used for Modeling with Unit Emission Rate
[5 empty] | Residential Chronic |  | Non-residential Chronic |  |  |  | Acute Non-cancer
[5 empty] | Chronic Cancer | Chronic Non-cancer | Child Cancer | Child Non-cancer | Worker Cancer | Worker Non-cancer |  | AUX-1
| 1,1,1-Trichloroethane | 71-55-6 | -- | -- | -- | -- | -- | -- | -- | -- | --
| 1,1,2,2-Tetrachloroethane | 79-34-5 | -- | -- | -- | -- | -- | -- | -- | -- | --
| 1,1,1,2-Tetrachloroethane | 630-20-6 | -- | -- | -- | -- | -- | -- | -- | -- | --
| 1,1,2-Trichloroethane | 79-00-5 | -- | -- | -- | -- | -- | -- | -- | -- | --
| 1,1-Dichloroethane | 75-34-3 | -- | -- | -- | -- | -- | -- | -- | -- | --
| 1,1-Dichloroethene | 75-35-4 | -- | -- | -- | -- | -- | -- | -- | -- | --
| 1,2,3-Trichloropropane | 96-18-4 | -- | -- | -- | -- | -- | -- | -- | -- | --
| 1,2,4-Trichlorobenzene | 120-82-1 | -- | -- | -- | -- | -- | -- | -- | -- | --
| 2,4,6-Trichlorophenol | 88-06-2 | -- | -- | -- | -- | -- | -- | -- | -- | --
| 1,2,4-Trimethylbenzene | 95-63-6 | -- | -- | -- | -- | -- | -- | -- | -- | --
| 1,2-Dibromo-3-Chloropropane | 96-12-8 | -- | -- | -- | -- | -- | -- | -- | -- | --
| 1,2-Dibromoethane | 106-93-4 | -- | -- | -- | -- | -- | -- | -- | -- | --
| 1,2-Dichlorobenzene | 95-50-1 | -- | -- | -- | -- | -- | -- | -- | -- | --
| 1,2-Dichloroethane | 107-06-2 | -- | -- | -- | -- | -- | -- | -- | -- | --
| 1,2-Dichloropropane | 78-87-5 | -- | -- | -- | -- | -- | -- | -- | -- | --
| 1,3,5-Trimethylbenzene | 108-67-8 | -- | -- | -- | -- | -- | -- | -- | -- | --
| 1,3-Butadiene | 106-99-0 | -- | -- | -- | -- | -- | -- | -- | -- | --
| 1,3-Dichlorobenzene | 541-73-1 | -- | -- | -- | -- | -- | -- | -- | -- | --
| 1,4-Dichlorobenzene | 106-46-7 | -- | -- | -- | -- | -- | -- | -- | -- | --
| 2,3,4,6-Tetrachlorophenol | 58-90-2 | -- | -- | -- | -- | -- | -- | -- | -- | --
| 2,4,5-Trichlorophenol | 95-95-4 | -- | -- | -- | -- | -- | -- | -- | -- | --
| 2,4-Dichlorophenol | 120-83-2 | -- | -- | -- | -- | -- | -- | -- | -- | --
| 2-Butanone | 78-93-3 | -- | -- | -- | -- | -- | -- | -- | -- | --
| 2-Chlorophenol | 95-57-8 | -- | -- | -- | -- | -- | -- | -- | -- | --
| 4-Methyl-2-pentanone | 108-10-1 | -- | -- | -- | -- | -- | -- | -- | -- | --
| 2-Methyl napthalene | 91-57-6 | -- | -- | -- | -- | -- | -- | -- | -- | --
| Acetaldehyde | 75-07-0 | 8.4189e-07 | 1.1855e-05 | 1.8709e-06 | 6.0135e-09 | 7.0157e-08 | 1.3579e-09 | 1.5307e-07 | 1.3579e-09 | 2.5223e-08
| Acenaphthylene | 208-96-8 | -- | -- | -- | -- | -- | -- | -- | -- | --
| Acenaphthene | 83-32-9 | -- | -- | -- | -- | -- | -- | -- | -- | --
| Acetone | 67-64-1 | -- | -- | -- | -- | -- | -- | -- | -- | --
| Acrolein | 107-02-8 | 7.4835e-07 | 1.0538e-05 | -- | 2.1381e-06 | -- | 4.989e-07 | -- | 4.989e-07 | 1.5272e-06
| Aluminum | 7429-90-5 | -- | -- | -- | -- | -- | -- | -- | -- | --
| Ammonia | 7664-41-7 | 0.016838 | 0.2371 | -- | 3.3676e-05 | -- | 7.6535e-06 | -- | 7.6535e-06 | 0.00019758
| Anthracene | 120-12-7 | -- | -- | -- | -- | -- | -- | -- | -- | --
| Antimony | 7440-36-0 | -- | -- | -- | -- | -- | -- | -- | -- | --
| Arsenic and compounds | 7440-38-2 | 1.8709e-07 | 2.6344e-06 | 0.0077953 | 0.0011005 | 0.00014391 | 7.7953e-05 | 0.00030175 | 7.7953e-05 | 1.3172e-05
| Barium and compounds | 7440-39-3 | 4.1159e-06 | 5.7957e-05 | -- | -- | -- | -- | -- | -- | --
| Benzene | 71-43-2 | 1.5902e-06 | 2.2393e-05 | 1.2233e-05 | 5.3008e-07 | 4.8189e-07 | 1.2233e-07 | 1.0602e-06 | 1.2233e-07 | 7.7216e-07
| Benz[a]anthracene | 56-55-3 | -- | -- | -- | -- | -- | -- | -- | -- | --
| Benzo(a)pyrene | 50-32-8 | 1.1225e-09 | 1.5806e-08 | 2.6105e-05 | 5.6126e-07 | 7.0157e-07 | 1.2756e-07 | 3.7417e-07 | 1.2756e-07 | 7.9032e-06
| Benzo[b]fluoranthene | 205-99-2 | -- | -- | -- | -- | -- | -- | -- | -- | --
| Benzo[k]fluoranthene | 207-08-9 | -- | -- | -- | -- | -- | -- | -- | -- | --
| Benzo[e]pyrene | 192-97-2 | -- | -- | -- | -- | -- | -- | -- | -- | --
| Benzo[g,h,i]perylene | 191-24-2 | -- | -- | -- | -- | -- | -- | -- | -- | --
| Beryllium and compounds | 7440-41-7 | 1.1225e-08 | 1.5806e-07 | 2.6727e-05 | 1.6036e-06 | 1.0205e-06 | 3.621e-07 | 2.245e-06 | 3.621e-07 | 7.9032e-06
| Bromine | 7726-95-6 | -- | -- | -- | -- | -- | -- | -- | -- | --
| Bromodichloromethane | 75-27-4 | -- | -- | -- | -- | -- | -- | -- | -- | --
| Bromoform | 75-25-2 | -- | -- | -- | -- | -- | -- | -- | -- | --
| Bromomethane | 74-83-9 | -- | -- | -- | -- | -- | -- | -- | -- | --
| Cadmium and compounds | 7440-43-9 | 1.029e-06 | 1.4489e-05 | 0.0018375 | 0.00020579 | 7.3498e-05 | 2.781e-05 | 0.00015358 | 2.781e-05 | 0.00048298
| Carbon Disulfide | 75-15-0 | -- | -- | -- | -- | -- | -- | -- | -- | --
| Carbon Tetrachloride | 56-23-5 | -- | -- | -- | -- | -- | -- | -- | -- | --
| Chlorine | 7782-50-5 | -- | -- | -- | -- | -- | -- | -- | -- | --
| Chlorobenzene | 108-90-7 | -- | -- | -- | -- | -- | -- | -- | -- | --
| Chlorodibromomethane | 124-48-1 | -- | -- | -- | -- | -- | -- | -- | -- | --
| Chloroethane | 75-00-3 | -- | -- | -- | -- | -- | -- | -- | -- | --
| Chloroform | 67-66-3 | -- | -- | -- | -- | -- | -- | -- | -- | --
| Chloromethane | 74-87-3 | -- | -- | -- | -- | -- | -- | -- | -- | --
| Chrysene | 218-01-9 | -- | -- | -- | -- | -- | -- | -- | -- | --
| Cobalt and compounds | 7440-48-4 | 7.8576e-08 | 1.1065e-06 | -- | 7.8576e-07 | -- | 1.7858e-07 | -- | 1.7858e-07 | --
| Copper and compounds | 7440-50-8 | 7.9512e-07 | 1.1196e-05 | -- | -- | -- | -- | -- | -- | 1.1196e-07
| Dibenz[a,h]anthracene | 53-70-3 | -- | -- | -- | -- | -- | -- | -- | -- | --
| Dichlorodifluoromethane | 75-71-8 | -- | -- | -- | -- | -- | -- | -- | -- | --
| Diesel Particulate Matter | 200 | -- | -- | -- | -- | -- | -- | -- | -- | --
| Ethylbenzene | 100-41-4 | 1.8709e-06 | 2.6344e-05 | 4.6772e-06 | 7.1956e-09 | 1.8709e-07 | 1.7008e-09 | 3.8976e-07 | 1.7008e-09 | 1.1975e-09
| Formaldehyde | 50-00-0 | 3.3676e-06 | 4.7419e-05 | 1.9809e-05 | 3.7417e-07 | 7.8315e-07 | 8.4189e-08 | 1.6838e-06 | 8.4189e-08 | 9.6774e-07
| Fluoranthene | 206-44-0 | -- | -- | -- | -- | -- | -- | -- | -- | --
| Fluorene | 86-73-7 | -- | -- | -- | -- | -- | -- | -- | -- | --
| Hexachlorobenzene | 118-74-1 | -- | -- | -- | -- | -- | -- | -- | -- | --
| Hexachlorobutadiene | 87-68-3 | -- | -- | -- | -- | -- | -- | -- | -- | --
| Hexane | 110-54-3 | 1.2161e-06 | 1.7124e-05 | -- | 1.7372e-09 | -- | 3.9228e-10 | -- | 3.9228e-10 | --
| Hexavalent Chromium (Cr+6) | 18540-29-9 | 1.3096e-06 | 1.8441e-05 | 0.042245 | 1.5778e-05 | 0.0025185 | 1.4882e-06 | 0.0013096 | 1.4882e-06 | 6.147e-05
| Hydrochloric acid | 7647-01-0 | -- | -- | -- | -- | -- | -- | -- | -- | --
| Hydrogen Bromide | 10035-10-6 | -- | -- | -- | -- | -- | -- | -- | -- | --
| Hydrogen Fluoride | 7664-39-3 | -- | -- | -- | -- | -- | -- | -- | -- | --
| Indeno[1,2,3-cd]pyrene | 193-39-5 | -- | -- | -- | -- | -- | -- | -- | -- | --
| Lead and compounds | 7439-92-1 | 4.6772e-07 | 6.586e-06 | -- | 3.1181e-06 | -- | 7.0866e-07 | -- | 7.0866e-07 | 4.3907e-05
| Manganese and compounds | 7439-96-5 | 3.5546e-07 | 5.0054e-06 | -- | 3.9496e-06 | -- | 8.8866e-07 | -- | 8.8866e-07 | 1.6685e-05
| Mercury and compounds | 7439-97-6 | 2.4321e-07 | 3.4247e-06 | -- | 3.1586e-06 | -- | 3.8605e-07 | -- | 3.8605e-07 | 5.7079e-06
| Methylene Chloride | 75-09-2 | -- | -- | -- | -- | -- | -- | -- | -- | --
| Molybdenum trioxide | 1313-27-5 | 1.5435e-06 | 2.1734e-05 | -- | -- | -- | -- | -- | -- | --
| Naphthalene | 91-20-3 | 2.8063e-07 | 3.9516e-06 | 9.6769e-06 | 7.5846e-08 | 3.6925e-07 | 1.7539e-08 | 8.018e-07 | 1.7539e-08 | 1.9758e-08
| Nickel and compounds | 7440-02-0 | 1.9644e-06 | 2.7661e-05 | 0.00051695 | 0.00014031 | 1.9644e-05 | 3.1684e-05 | 4.2704e-05 | 3.1684e-05 | 0.00013831
| o-Xylene | 95-47-6 | -- | -- | -- | -- | -- | -- | -- | -- | --
| Pentachlorophenol (CCC) | 87-86-5 | -- | -- | -- | -- | -- | -- | -- | -- | --
| Perylene | 198-55-0 | -- | -- | -- | -- | -- | -- | -- | -- | --
| Phenanthrene | 85-01-8 | -- | -- | -- | -- | -- | -- | -- | -- | --
| Phosphorous and compounds | 504 | -- | -- | -- | -- | -- | -- | -- | -- | --
| Pyrene | 129-00-0 | -- | -- | -- | -- | -- | -- | -- | -- | --
| Selenium and compounds | 7782-49-2 | 2.245e-08 | 3.1613e-07 | -- | -- | -- | -- | -- | -- | 1.5806e-07
| Silver | 7440-22-4 | -- | -- | -- | -- | -- | -- | -- | -- | --
| Styrene | 100-42-5 | -- | -- | -- | -- | -- | -- | -- | -- | --
| Tetrachloroethene | 127-18-4 | -- | -- | -- | -- | -- | -- | -- | -- | --
| Thallium | 7440-28-0 | -- | -- | -- | -- | -- | -- | -- | -- | --
| Toluene | 108-88-3 | 7.2964e-06 | 0.00010274 | -- | 1.4593e-09 | -- | 3.3165e-10 | -- | 3.3165e-10 | 1.3699e-08
| Total PAHs (excluding Naphthalene) | 401 | -- | -- | -- | -- | -- | -- | -- | -- | --
| Total PCBs | 1336-36-3 | -- | -- | -- | -- | -- | -- | -- | -- | --
| Total PCB TEQ | 645 | -- | -- | -- | -- | -- | -- | -- | -- | --
| Total PCDD and PCDF | 646 | -- | -- | -- | -- | -- | -- | -- | -- | --
| trans-1,2-Dichloroethene | 156-60-5 | -- | -- | -- | -- | -- | -- | -- | -- | --
| trans-1,3-Dichloropropene | 542-75-6 | -- | -- | -- | -- | -- | -- | -- | -- | --
| Trichloroethene | 79-01-6 | -- | -- | -- | -- | -- | -- | -- | -- | --
| Trichlorofluoromethane | 75-69-4 | -- | -- | -- | -- | -- | -- | -- | -- | --
| Vanadium | 7440-62-2 | 2.1515e-06 | 3.0296e-05 | -- | 2.1515e-05 | -- | 4.8898e-06 | -- | 4.8898e-06 | 3.787e-05
| Vinyl Chloride | 75-01-4 | -- | -- | -- | -- | -- | -- | -- | -- | --
| Xylene (mixture), including m-xylene, o-xylene, p-xylene | 1330-20-7 | 5.4255e-06 | 7.6398e-05 | -- | 2.4661e-08 | -- | 5.5933e-09 | -- | 5.5933e-09 | 8.7814e-09
| Zinc and compounds | 7440-66-6 | 2.7128e-05 | 0.00038199 | -- | -- | -- | -- | -- | -- | --
|  | TOTAL REER for Municipal Waste Combustor 1 - Startup Operation (g/s per µg/m3) | 0.016902 | 0.238 | 0.052496 | 0.0015339 | 0.0027591 | 0.00015486 | 0.0018143 | 0.00015486 | 0.0010171
Table C-11. REER for Municipal Waste Combustor 2 - Startup Operation
| Pollutant | CAS | Long-Term Emission Rate (g/s) | Short-Term Emission Rate (g/s) | REER Used for Modeling with Unit Emission Rate
[5 empty] | Residential Chronic |  | Non-residential Chronic |  |  |  | Acute Non-cancer
[5 empty] | Chronic Cancer | Chronic Non-cancer | Child Cancer | Child Non-cancer | Worker Cancer | Worker Non-cancer |  | AUX-2
| 1,1,1-Trichloroethane | 71-55-6 | -- | -- | -- | -- | -- | -- | -- | -- | --
| 1,1,2,2-Tetrachloroethane | 79-34-5 | -- | -- | -- | -- | -- | -- | -- | -- | --
| 1,1,1,2-Tetrachloroethane | 630-20-6 | -- | -- | -- | -- | -- | -- | -- | -- | --
| 1,1,2-Trichloroethane | 79-00-5 | -- | -- | -- | -- | -- | -- | -- | -- | --
| 1,1-Dichloroethane | 75-34-3 | -- | -- | -- | -- | -- | -- | -- | -- | --
| 1,1-Dichloroethene | 75-35-4 | -- | -- | -- | -- | -- | -- | -- | -- | --
| 1,2,3-Trichloropropane | 96-18-4 | -- | -- | -- | -- | -- | -- | -- | -- | --
| 1,2,4-Trichlorobenzene | 120-82-1 | -- | -- | -- | -- | -- | -- | -- | -- | --
| 2,4,6-Trichlorophenol | 88-06-2 | -- | -- | -- | -- | -- | -- | -- | -- | --
| 1,2,4-Trimethylbenzene | 95-63-6 | -- | -- | -- | -- | -- | -- | -- | -- | --
| 1,2-Dibromo-3-Chloropropane | 96-12-8 | -- | -- | -- | -- | -- | -- | -- | -- | --
| 1,2-Dibromoethane | 106-93-4 | -- | -- | -- | -- | -- | -- | -- | -- | --
| 1,2-Dichlorobenzene | 95-50-1 | -- | -- | -- | -- | -- | -- | -- | -- | --
| 1,2-Dichloroethane | 107-06-2 | -- | -- | -- | -- | -- | -- | -- | -- | --
| 1,2-Dichloropropane | 78-87-5 | -- | -- | -- | -- | -- | -- | -- | -- | --
| 1,3,5-Trimethylbenzene | 108-67-8 | -- | -- | -- | -- | -- | -- | -- | -- | --
| 1,3-Butadiene | 106-99-0 | -- | -- | -- | -- | -- | -- | -- | -- | --
| 1,3-Dichlorobenzene | 541-73-1 | -- | -- | -- | -- | -- | -- | -- | -- | --
| 1,4-Dichlorobenzene | 106-46-7 | -- | -- | -- | -- | -- | -- | -- | -- | --
| 2,3,4,6-Tetrachlorophenol | 58-90-2 | -- | -- | -- | -- | -- | -- | -- | -- | --
| 2,4,5-Trichlorophenol | 95-95-4 | -- | -- | -- | -- | -- | -- | -- | -- | --
| 2,4-Dichlorophenol | 120-83-2 | -- | -- | -- | -- | -- | -- | -- | -- | --
| 2-Butanone | 78-93-3 | -- | -- | -- | -- | -- | -- | -- | -- | --
| 2-Chlorophenol | 95-57-8 | -- | -- | -- | -- | -- | -- | -- | -- | --
| 4-Methyl-2-pentanone | 108-10-1 | -- | -- | -- | -- | -- | -- | -- | -- | --
| 2-Methyl napthalene | 91-57-6 | -- | -- | -- | -- | -- | -- | -- | -- | --
| Acetaldehyde | 75-07-0 | 8.4189e-07 | 1.1855e-05 | 1.8709e-06 | 6.0135e-09 | 7.0157e-08 | 1.3579e-09 | 1.5307e-07 | 1.3579e-09 | 2.5223e-08
| Acenaphthylene | 208-96-8 | -- | -- | -- | -- | -- | -- | -- | -- | --
| Acenaphthene | 83-32-9 | -- | -- | -- | -- | -- | -- | -- | -- | --
| Acetone | 67-64-1 | -- | -- | -- | -- | -- | -- | -- | -- | --
| Acrolein | 107-02-8 | 7.4835e-07 | 1.0538e-05 | -- | 2.1381e-06 | -- | 4.989e-07 | -- | 4.989e-07 | 1.5272e-06
| Aluminum | 7429-90-5 | -- | -- | -- | -- | -- | -- | -- | -- | --
| Ammonia | 7664-41-7 | 0.016838 | 0.2371 | -- | 3.3676e-05 | -- | 7.6535e-06 | -- | 7.6535e-06 | 0.00019758
| Anthracene | 120-12-7 | -- | -- | -- | -- | -- | -- | -- | -- | --
| Antimony | 7440-36-0 | -- | -- | -- | -- | -- | -- | -- | -- | --
| Arsenic and compounds | 7440-38-2 | 1.8709e-07 | 2.6344e-06 | 0.0077953 | 0.0011005 | 0.00014391 | 7.7953e-05 | 0.00030175 | 7.7953e-05 | 1.3172e-05
| Barium and compounds | 7440-39-3 | 4.1159e-06 | 5.7957e-05 | -- | -- | -- | -- | -- | -- | --
| Benzene | 71-43-2 | 1.5902e-06 | 2.2393e-05 | 1.2233e-05 | 5.3008e-07 | 4.8189e-07 | 1.2233e-07 | 1.0602e-06 | 1.2233e-07 | 7.7216e-07
| Benz[a]anthracene | 56-55-3 | -- | -- | -- | -- | -- | -- | -- | -- | --
| Benzo(a)pyrene | 50-32-8 | 1.1225e-09 | 1.5806e-08 | 2.6105e-05 | 5.6126e-07 | 7.0157e-07 | 1.2756e-07 | 3.7417e-07 | 1.2756e-07 | 7.9032e-06
| Benzo[b]fluoranthene | 205-99-2 | -- | -- | -- | -- | -- | -- | -- | -- | --
| Benzo[k]fluoranthene | 207-08-9 | -- | -- | -- | -- | -- | -- | -- | -- | --
| Benzo[e]pyrene | 192-97-2 | -- | -- | -- | -- | -- | -- | -- | -- | --
| Benzo[g,h,i]perylene | 191-24-2 | -- | -- | -- | -- | -- | -- | -- | -- | --
| Beryllium and compounds | 7440-41-7 | 1.1225e-08 | 1.5806e-07 | 2.6727e-05 | 1.6036e-06 | 1.0205e-06 | 3.621e-07 | 2.245e-06 | 3.621e-07 | 7.9032e-06
| Bromine | 7726-95-6 | -- | -- | -- | -- | -- | -- | -- | -- | --
| Bromodichloromethane | 75-27-4 | -- | -- | -- | -- | -- | -- | -- | -- | --
| Bromoform | 75-25-2 | -- | -- | -- | -- | -- | -- | -- | -- | --
| Bromomethane | 74-83-9 | -- | -- | -- | -- | -- | -- | -- | -- | --
| Cadmium and compounds | 7440-43-9 | 1.029e-06 | 1.4489e-05 | 0.0018375 | 0.00020579 | 7.3498e-05 | 2.781e-05 | 0.00015358 | 2.781e-05 | 0.00048298
| Carbon Disulfide | 75-15-0 | -- | -- | -- | -- | -- | -- | -- | -- | --
| Carbon Tetrachloride | 56-23-5 | -- | -- | -- | -- | -- | -- | -- | -- | --
| Chlorine | 7782-50-5 | -- | -- | -- | -- | -- | -- | -- | -- | --
| Chlorobenzene | 108-90-7 | -- | -- | -- | -- | -- | -- | -- | -- | --
| Chlorodibromomethane | 124-48-1 | -- | -- | -- | -- | -- | -- | -- | -- | --
| Chloroethane | 75-00-3 | -- | -- | -- | -- | -- | -- | -- | -- | --
| Chloroform | 67-66-3 | -- | -- | -- | -- | -- | -- | -- | -- | --
| Chloromethane | 74-87-3 | -- | -- | -- | -- | -- | -- | -- | -- | --
| Chrysene | 218-01-9 | -- | -- | -- | -- | -- | -- | -- | -- | --
| Cobalt and compounds | 7440-48-4 | 7.8576e-08 | 1.1065e-06 | -- | 7.8576e-07 | -- | 1.7858e-07 | -- | 1.7858e-07 | --
| Copper and compounds | 7440-50-8 | 7.9512e-07 | 1.1196e-05 | -- | -- | -- | -- | -- | -- | 1.1196e-07
| Dibenz[a,h]anthracene | 53-70-3 | -- | -- | -- | -- | -- | -- | -- | -- | --
| Dichlorodifluoromethane | 75-71-8 | -- | -- | -- | -- | -- | -- | -- | -- | --
| Diesel Particulate Matter | 200 | -- | -- | -- | -- | -- | -- | -- | -- | --
| Ethylbenzene | 100-41-4 | 1.8709e-06 | 2.6344e-05 | 4.6772e-06 | 7.1956e-09 | 1.8709e-07 | 1.7008e-09 | 3.8976e-07 | 1.7008e-09 | 1.1975e-09
| Formaldehyde | 50-00-0 | 3.3676e-06 | 4.7419e-05 | 1.9809e-05 | 3.7417e-07 | 7.8315e-07 | 8.4189e-08 | 1.6838e-06 | 8.4189e-08 | 9.6774e-07
| Fluoranthene | 206-44-0 | -- | -- | -- | -- | -- | -- | -- | -- | --
| Fluorene | 86-73-7 | -- | -- | -- | -- | -- | -- | -- | -- | --
| Hexachlorobenzene | 118-74-1 | -- | -- | -- | -- | -- | -- | -- | -- | --
| Hexachlorobutadiene | 87-68-3 | -- | -- | -- | -- | -- | -- | -- | -- | --
| Hexane | 110-54-3 | 1.2161e-06 | 1.7124e-05 | -- | 1.7372e-09 | -- | 3.9228e-10 | -- | 3.9228e-10 | --
| Hexavalent Chromium (Cr+6) | 18540-29-9 | 1.3096e-06 | 1.8441e-05 | 0.042245 | 1.5778e-05 | 0.0025185 | 1.4882e-06 | 0.0013096 | 1.4882e-06 | 6.147e-05
| Hydrochloric acid | 7647-01-0 | -- | -- | -- | -- | -- | -- | -- | -- | --
| Hydrogen Bromide | 10035-10-6 | -- | -- | -- | -- | -- | -- | -- | -- | --
| Hydrogen Fluoride | 7664-39-3 | -- | -- | -- | -- | -- | -- | -- | -- | --
| Indeno[1,2,3-cd]pyrene | 193-39-5 | -- | -- | -- | -- | -- | -- | -- | -- | --
| Lead and compounds | 7439-92-1 | 4.6772e-07 | 6.586e-06 | -- | 3.1181e-06 | -- | 7.0866e-07 | -- | 7.0866e-07 | 4.3907e-05
| Manganese and compounds | 7439-96-5 | 3.5546e-07 | 5.0054e-06 | -- | 3.9496e-06 | -- | 8.8866e-07 | -- | 8.8866e-07 | 1.6685e-05
| Mercury and compounds | 7439-97-6 | 2.4321e-07 | 3.4247e-06 | -- | 3.1586e-06 | -- | 3.8605e-07 | -- | 3.8605e-07 | 5.7079e-06
| Methylene Chloride | 75-09-2 | -- | -- | -- | -- | -- | -- | -- | -- | --
| Molybdenum trioxide | 1313-27-5 | 1.5435e-06 | 2.1734e-05 | -- | -- | -- | -- | -- | -- | --
| Naphthalene | 91-20-3 | 2.8063e-07 | 3.9516e-06 | 9.6769e-06 | 7.5846e-08 | 3.6925e-07 | 1.7539e-08 | 8.018e-07 | 1.7539e-08 | 1.9758e-08
| Nickel and compounds | 7440-02-0 | 1.9644e-06 | 2.7661e-05 | 0.00051695 | 0.00014031 | 1.9644e-05 | 3.1684e-05 | 4.2704e-05 | 3.1684e-05 | 0.00013831
| o-Xylene | 95-47-6 | -- | -- | -- | -- | -- | -- | -- | -- | --
| Pentachlorophenol (CCC) | 87-86-5 | -- | -- | -- | -- | -- | -- | -- | -- | --
| Perylene | 198-55-0 | -- | -- | -- | -- | -- | -- | -- | -- | --
| Phenanthrene | 85-01-8 | -- | -- | -- | -- | -- | -- | -- | -- | --
| Phosphorous and compounds | 504 | -- | -- | -- | -- | -- | -- | -- | -- | --
| Pyrene | 129-00-0 | -- | -- | -- | -- | -- | -- | -- | -- | --
| Selenium and compounds | 7782-49-2 | 2.245e-08 | 3.1613e-07 | -- | -- | -- | -- | -- | -- | 1.5806e-07
| Silver | 7440-22-4 | -- | -- | -- | -- | -- | -- | -- | -- | --
| Styrene | 100-42-5 | -- | -- | -- | -- | -- | -- | -- | -- | --
| Tetrachloroethene | 127-18-4 | -- | -- | -- | -- | -- | -- | -- | -- | --
| Thallium | 7440-28-0 | -- | -- | -- | -- | -- | -- | -- | -- | --
| Toluene | 108-88-3 | 7.2964e-06 | 0.00010274 | -- | 1.4593e-09 | -- | 3.3165e-10 | -- | 3.3165e-10 | 1.3699e-08
| Total PAHs (excluding Naphthalene) | 401 | 9.3543e-08 | 1.3172e-06 | 0.0021754 | -- | 5.8464e-05 | -- | 3.1181e-05 | -- | --
| Total PCBs | 1336-36-3 | -- | -- | -- | -- | -- | -- | -- | -- | --
| Total PCB TEQ | 645 | -- | -- | -- | -- | -- | -- | -- | -- | --
| Total PCDD and PCDF | 646 | -- | -- | -- | -- | -- | -- | -- | -- | --
| trans-1,2-Dichloroethene | 156-60-5 | -- | -- | -- | -- | -- | -- | -- | -- | --
| trans-1,3-Dichloropropene | 542-75-6 | -- | -- | -- | -- | -- | -- | -- | -- | --
| Trichloroethene | 79-01-6 | -- | -- | -- | -- | -- | -- | -- | -- | --
| Trichlorofluoromethane | 75-69-4 | -- | -- | -- | -- | -- | -- | -- | -- | --
| Vanadium | 7440-62-2 | 2.1515e-06 | 3.0296e-05 | -- | 2.1515e-05 | -- | 4.8898e-06 | -- | 4.8898e-06 | 3.787e-05
| Vinyl Chloride | 75-01-4 | -- | -- | -- | -- | -- | -- | -- | -- | --
| Xylene (mixture), including m-xylene, o-xylene, p-xylene | 1330-20-7 | 5.4255e-06 | 7.6398e-05 | -- | 2.4661e-08 | -- | 5.5933e-09 | -- | 5.5933e-09 | 8.7814e-09
| Zinc and compounds | 7440-66-6 | 2.7128e-05 | 0.00038199 | -- | -- | -- | -- | -- | -- | --
|  | TOTAL REER for Municipal Waste Combustor 2 - Startup Operation (g/s per µg/m3) | 0.016902 | 0.238 | 0.054671 | 0.0015339 | 0.0028176 | 0.00015486 | 0.0018455 | 0.00015486 | 0.0010171
Table C-12. REER for Fire Pump
| Pollutant | CAS | Long-Term Emission Rate (g/s) | Short-Term Emission Rate (g/s) | REER Used for Modeling with Unit Emission Rate
[5 empty] | Residential Chronic |  | Non-residential Chronic |  |  |  | Acute Non-cancer
[5 empty] | Chronic Cancer | Chronic Non-cancer | Child Cancer | Child Non-cancer | Worker Cancer | Worker Non-cancer |  | RICE
| 1,1,1-Trichloroethane | 71-55-6 | -- | -- | -- | -- | -- | -- | -- | -- | --
| 1,1,2,2-Tetrachloroethane | 79-34-5 | -- | -- | -- | -- | -- | -- | -- | -- | --
| 1,1,1,2-Tetrachloroethane | 630-20-6 | -- | -- | -- | -- | -- | -- | -- | -- | --
| 1,1,2-Trichloroethane | 79-00-5 | -- | -- | -- | -- | -- | -- | -- | -- | --
| 1,1-Dichloroethane | 75-34-3 | -- | -- | -- | -- | -- | -- | -- | -- | --
| 1,1-Dichloroethene | 75-35-4 | -- | -- | -- | -- | -- | -- | -- | -- | --
| 1,2,3-Trichloropropane | 96-18-4 | -- | -- | -- | -- | -- | -- | -- | -- | --
| 1,2,4-Trichlorobenzene | 120-82-1 | -- | -- | -- | -- | -- | -- | -- | -- | --
| 2,4,6-Trichlorophenol | 88-06-2 | -- | -- | -- | -- | -- | -- | -- | -- | --
| 1,2,4-Trimethylbenzene | 95-63-6 | -- | -- | -- | -- | -- | -- | -- | -- | --
| 1,2-Dibromo-3-Chloropropane | 96-12-8 | -- | -- | -- | -- | -- | -- | -- | -- | --
| 1,2-Dibromoethane | 106-93-4 | -- | -- | -- | -- | -- | -- | -- | -- | --
| 1,2-Dichlorobenzene | 95-50-1 | -- | -- | -- | -- | -- | -- | -- | -- | --
| 1,2-Dichloroethane | 107-06-2 | -- | -- | -- | -- | -- | -- | -- | -- | --
| 1,2-Dichloropropane | 78-87-5 | -- | -- | -- | -- | -- | -- | -- | -- | --
| 1,3,5-Trimethylbenzene | 108-67-8 | -- | -- | -- | -- | -- | -- | -- | -- | --
| 1,3-Butadiene | 106-99-0 | 3.252e-06 | 0.00028488 | 9.8546e-05 | 1.626e-06 | 3.7814e-06 | 3.6955e-07 | 8.13e-06 | 3.6955e-07 | 4.3163e-07
| 1,3-Dichlorobenzene | 541-73-1 | -- | -- | -- | -- | -- | -- | -- | -- | --
| 1,4-Dichlorobenzene | 106-46-7 | -- | -- | -- | -- | -- | -- | -- | -- | --
| 2,3,4,6-Tetrachlorophenol | 58-90-2 | -- | -- | -- | -- | -- | -- | -- | -- | --
| 2,4,5-Trichlorophenol | 95-95-4 | -- | -- | -- | -- | -- | -- | -- | -- | --
| 2,4-Dichlorophenol | 120-83-2 | -- | -- | -- | -- | -- | -- | -- | -- | --
| 2-Butanone | 78-93-3 | -- | -- | -- | -- | -- | -- | -- | -- | --
| 2-Chlorophenol | 95-57-8 | -- | -- | -- | -- | -- | -- | -- | -- | --
| 4-Methyl-2-pentanone | 108-10-1 | -- | -- | -- | -- | -- | -- | -- | -- | --
| 2-Methyl napthalene | 91-57-6 | -- | -- | -- | -- | -- | -- | -- | -- | --
| Acetaldehyde | 75-07-0 | 1.1717e-05 | 0.0010264 | 2.6038e-05 | 8.3694e-08 | 9.7643e-07 | 1.8899e-08 | 2.1304e-06 | 1.8899e-08 | 2.1839e-06
| Acenaphthylene | 208-96-8 | -- | -- | -- | -- | -- | -- | -- | -- | --
| Acenaphthene | 83-32-9 | -- | -- | -- | -- | -- | -- | -- | -- | --
| Acetone | 67-64-1 | -- | -- | -- | -- | -- | -- | -- | -- | --
| Acrolein | 107-02-8 | 5.071e-07 | 4.4422e-05 | -- | 1.4489e-06 | -- | 3.3807e-07 | -- | 3.3807e-07 | 6.4379e-06
| Aluminum | 7429-90-5 | -- | -- | -- | -- | -- | -- | -- | -- | --
| Ammonia | 7664-41-7 | 4.338e-05 | 0.0038001 | -- | 8.676e-08 | -- | 1.9718e-08 | -- | 1.9718e-08 | 3.1667e-06
| Anthracene | 120-12-7 | -- | -- | -- | -- | -- | -- | -- | -- | --
| Antimony | 7440-36-0 | -- | -- | -- | -- | -- | -- | -- | -- | --
| Arsenic and compounds | 7440-38-2 | 2.3934e-08 | 2.0966e-06 | 0.00099724 | 0.00014079 | 1.8411e-05 | 9.9724e-06 | 3.8603e-05 | 9.9724e-06 | 1.0483e-05
| Barium and compounds | 7440-39-3 | -- | -- | -- | -- | -- | -- | -- | -- | --
| Benzene | 71-43-2 | 2.7868e-06 | 0.00024412 | 2.1437e-05 | 9.2893e-07 | 8.4448e-07 | 2.1437e-07 | 1.8579e-06 | 2.1437e-07 | 8.418e-06
| Benz[a]anthracene | 56-55-3 | -- | -- | -- | -- | -- | -- | -- | -- | --
| Benzo(a)pyrene | 50-32-8 | 5.3103e-10 | 4.6518e-08 | 1.235e-05 | 2.6552e-07 | 3.319e-07 | 6.0345e-08 | 1.7701e-07 | 6.0345e-08 | 2.3259e-05
| Benzo[b]fluoranthene | 205-99-2 | -- | -- | -- | -- | -- | -- | -- | -- | --
| Benzo[k]fluoranthene | 207-08-9 | -- | -- | -- | -- | -- | -- | -- | -- | --
| Benzo[e]pyrene | 192-97-2 | -- | -- | -- | -- | -- | -- | -- | -- | --
| Benzo[g,h,i]perylene | 191-24-2 | -- | -- | -- | -- | -- | -- | -- | -- | --
| Beryllium and compounds | 7440-41-7 | -- | -- | -- | -- | -- | -- | -- | -- | --
| Bromine | 7726-95-6 | -- | -- | -- | -- | -- | -- | -- | -- | --
| Bromodichloromethane | 75-27-4 | -- | -- | -- | -- | -- | -- | -- | -- | --
| Bromoform | 75-25-2 | -- | -- | -- | -- | -- | -- | -- | -- | --
| Bromomethane | 74-83-9 | -- | -- | -- | -- | -- | -- | -- | -- | --
| Cadmium and compounds | 7440-43-9 | 2.2438e-08 | 1.9656e-06 | 4.0068e-05 | 4.4876e-06 | 1.6027e-06 | 6.0643e-07 | 3.349e-06 | 6.0643e-07 | 6.5519e-05
| Carbon Disulfide | 75-15-0 | -- | -- | -- | -- | -- | -- | -- | -- | --
| Carbon Tetrachloride | 56-23-5 | -- | -- | -- | -- | -- | -- | -- | -- | --
| Chlorine | 7782-50-5 | -- | -- | -- | -- | -- | -- | -- | -- | --
| Chlorobenzene | 108-90-7 | -- | -- | -- | -- | -- | -- | -- | -- | --
| Chlorodibromomethane | 124-48-1 | -- | -- | -- | -- | -- | -- | -- | -- | --
| Chloroethane | 75-00-3 | -- | -- | -- | -- | -- | -- | -- | -- | --
| Chloroform | 67-66-3 | -- | -- | -- | -- | -- | -- | -- | -- | --
| Chloromethane | 74-87-3 | -- | -- | -- | -- | -- | -- | -- | -- | --
| Chrysene | 218-01-9 | -- | -- | -- | -- | -- | -- | -- | -- | --
| Cobalt and compounds | 7440-48-4 | -- | -- | -- | -- | -- | -- | -- | -- | --
| Copper and compounds | 7440-50-8 | 6.133e-08 | 5.3725e-06 | -- | -- | -- | -- | -- | -- | 5.3725e-08
| Dibenz[a,h]anthracene | 53-70-3 | -- | -- | -- | -- | -- | -- | -- | -- | --
| Dichlorodifluoromethane | 75-71-8 | -- | -- | -- | -- | -- | -- | -- | -- | --
| Diesel Particulate Matter | 200 | 0.00050111 | 0.043898 | 0.0050111 | 0.00010022 | 0.00019274 | 2.2778e-05 | 0.0004176 | 2.2778e-05 | --
| Ethylbenzene | 100-41-4 | 1.6305e-07 | 1.4283e-05 | 4.0762e-07 | 6.2711e-10 | 1.6305e-08 | 1.4823e-10 | 3.3969e-08 | 1.4823e-10 | 6.4923e-10
| Formaldehyde | 50-00-0 | 2.582e-05 | 0.0022618 | 0.00015188 | 2.8689e-06 | 6.0047e-06 | 6.455e-07 | 1.291e-05 | 6.455e-07 | 4.616e-05
| Fluoranthene | 206-44-0 | -- | -- | -- | -- | -- | -- | -- | -- | --
| Fluorene | 86-73-7 | -- | -- | -- | -- | -- | -- | -- | -- | --
| Hexachlorobenzene | 118-74-1 | -- | -- | -- | -- | -- | -- | -- | -- | --
| Hexachlorobutadiene | 87-68-3 | -- | -- | -- | -- | -- | -- | -- | -- | --
| Hexane | 110-54-3 | 4.0239e-07 | 3.5249e-05 | -- | 5.7484e-10 | -- | 1.298e-10 | -- | 1.298e-10 | --
| Hexavalent Chromium (Cr+6) | 18540-29-9 | 1.4959e-09 | 1.3104e-07 | 4.8254e-05 | 1.8022e-08 | 2.8767e-06 | 1.6998e-09 | 1.4959e-06 | 1.6998e-09 | 4.3679e-07
| Hydrochloric acid | 7647-01-0 | 2.7868e-06 | 0.00024412 | -- | 1.3934e-07 | -- | 3.1668e-08 | -- | 3.1668e-08 | 1.1625e-07
| Hydrogen Bromide | 10035-10-6 | -- | -- | -- | -- | -- | -- | -- | -- | --
| Hydrogen Fluoride | 7664-39-3 | -- | -- | -- | -- | -- | -- | -- | -- | --
| Indeno[1,2,3-cd]pyrene | 193-39-5 | -- | -- | -- | -- | -- | -- | -- | -- | --
| Lead and compounds | 7439-92-1 | 1.2416e-07 | 1.0876e-05 | -- | 8.2771e-07 | -- | 1.8812e-07 | -- | 1.8812e-07 | 7.2508e-05
| Manganese and compounds | 7439-96-5 | 4.6372e-08 | 4.0622e-06 | -- | 5.1524e-07 | -- | 1.1593e-07 | -- | 1.1593e-07 | 1.3541e-05
| Mercury and compounds | 7439-97-6 | 2.9917e-08 | 2.6208e-06 | -- | 3.8854e-07 | -- | 4.7488e-08 | -- | 4.7488e-08 | 4.3679e-06
| Methylene Chloride | 75-09-2 | -- | -- | -- | -- | -- | -- | -- | -- | --
| Molybdenum trioxide | 1313-27-5 | -- | -- | -- | -- | -- | -- | -- | -- | --
| Naphthalene | 91-20-3 | 2.9469e-07 | 2.5814e-05 | 1.0162e-05 | 7.9645e-08 | 3.8774e-07 | 1.8418e-08 | 8.4196e-07 | 1.8418e-08 | 1.2907e-07
| Nickel and compounds | 7440-02-0 | 5.8339e-08 | 5.1105e-06 | 1.5352e-05 | 4.1671e-06 | 5.8339e-07 | 9.4095e-07 | 1.2682e-06 | 9.4095e-07 | 2.5552e-05
| o-Xylene | 95-47-6 | -- | -- | -- | -- | -- | -- | -- | -- | --
| Pentachlorophenol (CCC) | 87-86-5 | -- | -- | -- | -- | -- | -- | -- | -- | --
| Perylene | 198-55-0 | -- | -- | -- | -- | -- | -- | -- | -- | --
| Phenanthrene | 85-01-8 | -- | -- | -- | -- | -- | -- | -- | -- | --
| Phosphorous and compounds | 504 | -- | -- | -- | -- | -- | -- | -- | -- | --
| Pyrene | 129-00-0 | -- | -- | -- | -- | -- | -- | -- | -- | --
| Selenium and compounds | 7782-49-2 | 3.2909e-08 | 2.8828e-06 | -- | -- | -- | -- | -- | -- | 1.4414e-06
| Silver | 7440-22-4 | -- | -- | -- | -- | -- | -- | -- | -- | --
| Styrene | 100-42-5 | -- | -- | -- | -- | -- | -- | -- | -- | --
| Tetrachloroethene | 127-18-4 | -- | -- | -- | -- | -- | -- | -- | -- | --
| Thallium | 7440-28-0 | -- | -- | -- | -- | -- | -- | -- | -- | --
| Toluene | 108-88-3 | 1.5766e-06 | 0.00013811 | -- | 3.1533e-10 | -- | 7.1666e-11 | -- | 7.1666e-11 | 1.8415e-08
| Total PAHs (excluding Naphthalene) | 401 | 5.415e-07 | 4.7436e-05 | 0.012593 | -- | 0.00033844 | -- | 0.0001805 | -- | --
| Total PCBs | 1336-36-3 | -- | -- | -- | -- | -- | -- | -- | -- | --
| Total PCB TEQ | 645 | -- | -- | -- | -- | -- | -- | -- | -- | --
| Total PCDD and PCDF | 646 | -- | -- | -- | -- | -- | -- | -- | -- | --
| trans-1,2-Dichloroethene | 156-60-5 | -- | -- | -- | -- | -- | -- | -- | -- | --
| trans-1,3-Dichloropropene | 542-75-6 | -- | -- | -- | -- | -- | -- | -- | -- | --
| Trichloroethene | 79-01-6 | -- | -- | -- | -- | -- | -- | -- | -- | --
| Trichlorofluoromethane | 75-69-4 | -- | -- | -- | -- | -- | -- | -- | -- | --
| Vanadium | 7440-62-2 | -- | -- | -- | -- | -- | -- | -- | -- | --
| Vinyl Chloride | 75-01-4 | -- | -- | -- | -- | -- | -- | -- | -- | --
| Xylene (mixture), including m-xylene, o-xylene, p-xylene | 1330-20-7 | 6.3425e-07 | 5.556e-05 | -- | 2.8829e-09 | -- | 6.5386e-10 | -- | 6.5386e-10 | 6.3862e-09
| Zinc and compounds | 7440-66-6 | -- | -- | -- | -- | -- | -- | -- | -- | --
|  | TOTAL REER for Fire Pump (g/s per µg/m3) | 0.00059538 | 0.052155 | 0.019026 | 0.00025895 | 0.00056699 | 3.6369e-05 | 0.00066889 | 3.6369e-05 | 0.00028423

## All Pollutants
Pollutant Information
| Chemical Name | CAS
1 | 1,1,1-Trichloroethane | 71-55-6
2 | 1,1,2,2-Tetrachloroethane | 79-34-5
3 | 1,1,1,2-Tetrachloroethane | 630-20-6
4 | 1,1,2-Trichloroethane | 79-00-5
5 | 1,1-Dichloroethane | 75-34-3
6 | 1,1-Dichloroethene | 75-35-4
7 | 1,1-Dichloropropene | 78-99-9
8 | 1,2,3-Trichlorobenzene | 87-61-6
9 | 1,2,3-Trichloropropane | 96-18-4
10 | 1,2,4-Trichlorobenzene | 120-82-1
11 | 2,4,6-Trichlorophenol | 88-06-2
12 | 1,2,4-Trimethylbenzene | 95-63-6
13 | 1,2-Dibromo-3-Chloropropane | 96-12-8
14 | 1,2-Dibromoethane | 106-93-4
15 | 1,2-Dichlorobenzene | 95-50-1
16 | 1,2-Dichloroethane | 107-06-2
17 | 1,2-Dichloropropane | 78-87-5
18 | 1,3,5-Trimethylbenzene | 108-67-8
19 | 1,3-Butadiene | 106-99-0
20 | 1,3-Dichlorobenzene | 541-73-1
21 | 1,3-Dichloropropane | 142-28-9
22 | 1,4-Dichlorobenzene | 106-46-7
23 | 2,2-Dichloropropane | 594-20-7
24 | 2,3,4,6-Tetrachlorophenol | 58-90-2
25 | 2,4,5-Trichlorophenol | 95-95-4
26 | 2,4-Dichlorophenol | 120-83-2
27 | 2-Butanone | 78-93-3
28 | 2-Chlorophenol | 95-57-8
29 | 2-Chlorotoluene | 95-49-8
30 | 2-Hexanone | 591-78-6
31 | 4-Chlorotoluene | 106-43-4
32 | 4-Isopropyltoluene | 99-87-6
33 | 4-Methyl-2-pentanone | 108-10-1
34 | 2-Methyl napthalene | 91-57-6
35 | Acetaldehyde | 75-07-0
36 | Acenaphthylene | 208-96-8
37 | Acenaphthene | 83-32-9
38 | Acetone | 67-64-1
39 | Acrolein | 107-02-8
40 | Aluminum | 7429-90-5
41 | Ammonia | 7664-41-7
42 | Anthracene | 120-12-7
43 | Antimony | 7440-36-0
44 | Arsenic and compounds | 7440-38-2
45 | Barium and compounds | 7440-39-3
46 | Benzene | 71-43-2
47 | Benz[a]anthracene | 56-55-3
48 | Benzo(a)pyrene | 50-32-8
49 | Benzo[b]fluoranthene | 205-99-2
50 | Benzo[k]fluoranthene | 207-08-9
51 | Benzo[e]pyrene | 192-97-2
52 | Benzo[g,h,i]perylene | 191-24-2
53 | Beryllium and compounds | 7440-41-7
54 | Bromine | 7726-95-6
55 | Bromobenzene | 108-86-1
56 | Bromochloromethane | 74-97-5
57 | Bromodichloromethane | 75-27-4
58 | Bromoform | 75-25-2
59 | Bromomethane | 74-83-9
60 | Cadmium and compounds | 7440-43-9
61 | Carbon Disulfide | 75-15-0
62 | Carbon Tetrachloride | 56-23-5
63 | Chlorine | 7782-50-5
64 | Chlorobenzene | 108-90-7
65 | Chlorodibromomethane | 124-48-1
66 | Chloroethane | 75-00-3
67 | Chloroform | 67-66-3
68 | Chloromethane | 74-87-3
69 | Chromium | 18540-29-9
70 | Chrysene | 218-01-9
71 | cis-1,2-Dichloroethene | 156-59-2
72 | cis-1,3-Dichloropropene | 10061-01-5
73 | Cobalt and compounds | 7440-48-4
74 | Copper and compounds | 7440-50-8
75 | Dibenz[a,h]anthracene | 53-70-3
76 | Dibromomethane | 74-95-3
77 | Dichlorodifluoromethane | 75-71-8
78 | Diesel Particulate Matter | 200
79 | Ethylbenzene | 100-41-4
80 | Formaldehyde | 50-00-0
81 | Fluoranthene | 206-44-0
82 | Fluorene | 86-73-7
83 | Hexachlorobenzene | 118-74-1
84 | Hexachlorobutadiene | 87-68-3
85 | Hexane | 110-54-3
86 | Hexavalent Chromium (Cr+6) | 18540-29-9
87 | Hydrochloric acid | 7647-01-0
88 | Hydrogen Bromide | 10035-10-6
89 | Hydrogen Fluoride | 7664-39-3
90 | Indeno[1,2,3-cd]pyrene | 193-39-5
91 | Iron | 7439-89-6
92 | Isopropylbenzene | 5433-01-2
93 | Lead and compounds | 7439-92-1
94 | m,p-Xylene | 179601-23-1
95 | Manganese and compounds | 7439-96-5
96 | Mercury and compounds | 7439-97-6
97 | Methylene Chloride | 75-09-2
98 | Molybdenum | 7439-98-7
99 | Molybdenum trioxide | 1313-27-5
100 | Naphthalene | 91-20-3
101 | n-Butylbenzene | 104-51-8
102 | Nickel and compounds | 7440-02-0
103 | N-Propylbenzene | 103-65-1
104 | o-Xylene | 95-47-6
105 | Pentachlorophenol (CCC) | 87-86-5
106 | Perylene | 198-55-0
107 | Phenanthrene | 85-01-8
108 | Phosphorous and compounds | 504
109 | Potassium | 2023695
110 | Pyrene | 129-00-0
111 | sec-Butylbenzene | 135-98-8
112 | Selenium and compounds | 7782-49-2
113 | Silver | 7440-22-4
114 | Styrene | 100-42-5
115 | tert-Butylbenzene | 98-06-6
116 | Tetrachloroethene | 127-18-4
117 | Thallium | 7440-28-0
118 | Toluene | 108-88-3
119 | Total PAHs (excluding Naphthalene) | 401
120 | Total PCBs | 1336-36-3
121 | Total PCB TEQ | 645
122 | Total PCDD and PCDF | 646
123 | trans-1,2-Dichloroethene | 156-60-5
124 | trans-1,3-Dichloropropene | 542-75-6
125 | Trichloroethene | 79-01-6
126 | Trichlorofluoromethane | 75-69-4
127 | Vanadium | 7440-62-2
128 | Vinyl Chloride | 75-01-4
129 | Xylene (mixture), including m-xylene, o-xylene, p-xylene | 1330-20-7
130 | Zinc and compounds | 7440-66-6

## REF Table 2
OAR 340-245-8020 Table 2
Toxic Air Contaminant Reporting List
DEQ ID | CASRN | Chemical Name
1 | 75-07-0 | Acetaldehyde
2 | 60-35-5 | Acetamide
634 | 67-64-1 | Acetone
3 | 75-05-8 | Acetonitrile
4 | 98-86-2 | Acetophenone
5 | 107-02-8 | Acrolein
6 | 79-06-1 | Acrylamide
7 | 79-10-7 | Acrylic acid
8 | 107-13-1 | Acrylonitrile
9 | 50-76-0 | Actinomycin D
10 | 1596-84-5 | Alar
11 | 309-00-2 | Aldrin
12 | 107-05-1 | Allyl chloride
13 | 7429-90-5 | Aluminum and compounds
14 | 1344-28-1 | Aluminum oxide (fibrous forms)
16 | 97-56-3 | ortho-Aminoazotoluene
18 | 6109-97-3 | 3-Amino-9-ethylcarbazole hydrochloride
19 | 68006-83-7 | 2-Amino-3-methyl-9H pyrido[2,3-b]indole
20 | 82-28-0 | 1-Amino-2-methylanthraquinone
21 | 76180-96-6 | 2-Amino-3-methylimidazo-[4,5-f]quinoline
22 | 712-68-5 | 2-Amino-5-(5-nitro-2-furyl)-1,3,4-thiadiazole
23 | 26148-68-5 | A-alpha-c(2-amino-9h-pyrido[2,3-b]indole)
24 | 92-67-1 | 4-Aminobiphenyl
25 | 61-82-5 | Amitrole
26 | 7664-41-7 | Ammonia
27 | 7803-63-6 | Ammonium bisulfate
28 | 6484-52-2 | Ammonium nitrate
29 | 7783-20-2 | Ammonium sulfate
30 | 62-53-3 | Aniline
31 | 90-04-0 | o-Anisidine
32 | 134-29-2 | o-Anisidine hydrochloride
33 | 7440-36-0 | Antimony and compounds
35 | 1309-64-4 | Antimony trioxide
36 | 140-57-8 | Aramite
37 | 7440-38-2 | Arsenic and compounds
39 | 7784-42-1 | Arsine
356 | 1332-21-4 | Asbestos
40 | 492-80-8 | Auramine
41 | 115-02-6 | Azaserine
42 | 446-86-6 | Azathioprine
43 | 52-24-4 | tris-(1-Aziridinyl)phosphine sulfide
44 | 103-33-3 | Azobenzene
45 | 7440-39-3 | Barium and compounds
46 | 71-43-2 | Benzene
47 | 92-87-5 | Benzidine (and its salts)
52 | 271-89-6 | Benzofuran
53 | 98-07-7 | Benzoic trichloride (benzotrichloride)
54 | 98-88-4 | Benzoyl chloride
55 | 94-36-0 | Benzoyl peroxide
56 | 100-44-7 | Benzyl chloride
57 | 1694-09-3 | Benzyl Violet 4B
58 | 7440-41-7 | Beryllium and compounds
60 | 1304-56-9 | Beryllium oxide
61 | 13510-49-1 | Beryllium sulfate
62 | 92-52-4 | Biphenyl
63 | 111-44-4 | bis(2-Chloroethyl) ether (BCEE)
64 | 542-88-1 | bis(Chloromethyl) ether
65 | 103-23-1 | bis(2-Ethylhexyl) adipate
522 | 117-81-7 | bis(2-Ethylhexyl) phthalate (DEHP)
66 | 7726-95-6 | Bromine and compounds
68 | 7789-30-2 | Bromine pentafluoride
71 | 75-27-4 | Bromodichloromethane
72 | 75-25-2 | Bromoform
324 | 74-83-9 | Bromomethane (methyl bromide)
73 | 106-94-5 | 1-Bromopropane (n-propyl bromide)
74 | 126-72-7 | tris(2,3-Dibromopropyl)phosphate
75 | 106-99-0 | 1,3-Butadiene
333 | 78-93-3 | 2-Butanone (methyl ethyl ketone)
76 | 540-88-5 | t-Butyl acetate
77 | 141-32-2 | Butyl acrylate
78 | 71-36-3 | n-Butyl alcohol
79 | 78-92-2 | sec-Butyl alcohol
80 | 75-65-0 | tert-Butyl alcohol
519 | 85-68-7 | Butyl benzyl phthalate
81 | 25013-16-5 | Butylated hydroxyanisole
82 | 3068-88-0 | beta-Butyrolactone
83 | 7440-43-9 | Cadmium and compounds
85 | 156-62-7 | Calcium cyanamide
86 | 105-60-2 | Caprolactam
87 | 2425-06-1 | Captafol
88 | 133-06-2 | Captan
89 | 89 | Carbon black extracts
90 | 75-15-0 | Carbon disulfide
91 | 56-23-5 | Carbon tetrachloride
92 | 463-58-1 | Carbonyl sulfide
93 | 9000-07-1 | Carrageenan (degraded)
94 | 120-80-9 | Catechol
351 | 351 | Ceramic fibers
95 | 133-90-4 | Chloramben
96 | 305-03-3 | Chlorambucil
97 | 57-74-9 | Chlordane
98 | 143-50-0 | Chlordecone
99 | 115-28-6 | Chlorendic acid
243 | 76-13-1 | Chlorinated fluorocarbon (1,1,2-trichloro-1,2,2-trifluoroethane, CFC-113)
100 | 108171-26-2 | Chlorinated paraffins
101 | 7782-50-5 | Chlorine
102 | 10049-04-4 | Chlorine dioxide
103 | 79-11-8 | Chloroacetic acid
104 | 532-27-4 | 2-Chloroacetophenone
105 | 85535-84-8 | Chloroalkanes C10-13 (chlorinated paraffins)
106 | 106-47-8 | p-Chloroaniline
108 | 108-90-7 | Chlorobenzene
114 | 510-15-6 | Chlorobenzilate (ethyl-4,4'-dichlorobenzilate)
117 | 75-68-3 | 1-Chloro-1,1-difluoroethane
246 | 75-45-6 | Chlorodifluoromethane (Freon 22)
230 | 75-00-3 | Chloroethane (ethyl chloride)
118 | 67-66-3 | Chloroform
325 | 74-87-3 | Chloromethane (methyl chloride)
119 | 107-30-2 | Chloromethyl methyl ether (technical grade)
120 | 563-47-3 | 3-Chloro-2-methyl-1-propene
122 | 95-57-8 | 2-Chlorophenol
129 | 95-83-0 | 4-Chloro-o-phenylenediamine
130 | 76-06-2 | Chloropicrin
131 | 126-99-8 | Chloroprene
132 | 1897-45-6 | Chlorothalonil
133 | 95-69-2 | p-Chloro-o-toluidine
134 | 54749-90-5 | Chlorozotocin
135 | 7738-94-5 | Chromic(VI) Acid
136 | 18540-29-9 | Chromium VI, chromate and dichromate particulate
140 | 7738-94-5 | Chromic(VI) acid, including chromic acid aerosol mist and chromium trioxide
144 | 569-61-9 | C.I. Basic Red 9 monohydrochloride
145 | 87-29-6 | Cinnamyl anthranilate
146 | 7440-48-4 | Cobalt and compounds
148 | 148 | Coke oven emissions
149 | 7440-50-8 | Copper and compounds
150 | 150 | Creosotes
151 | 120-71-8 | p-Cresidine
152 | 1319-77-3 | Cresols (mixture), including m-cresol, o-cresol, p-cresol
153 | 108-39-4 | m-Cresol
154 | 95-48-7 | o-Cresol
155 | 106-44-5 | p-Cresol
156 | 4170-30-3 | Crotonaldehyde
158 | 80-15-9 | Cumene hydroperoxide
159 | 135-20-6 | Cupferron
161 | 74-90-8 | Cyanide, hydrogen
162 | 110-82-7 | Cyclohexane
163 | 108-93-0 | Cyclohexanol
164 | 66-81-9 | Cycloheximide
165 | 50-18-0 | Cyclophosphamide (anhydrous)
166 | 6055-19-2 | Cyclophosphamide (hydrated)
167 | 5160-02-1 | D & C Red No. 9
168 | 4342-03-4 | Dacarbazine
169 | 117-10-2 | Danthron (chrysazin)
170 | 72-54-8 | 4,4'-DDD (4,4'-dichlorodiphenyldichloroethane)
171 | 53-19-0 | 2,4'-DDD (2,4'-dichlorodiphenyldichloroethane)
172 | 3547-04-4 | DDE (1-chloro-4-[1-(4-chlorophenyl)ethyl]benzene)
637 | 3424-82-6 | 2,4'-DDE (2,4'-dichlorodiphenyldichloroethene)
173 | 72-55-9 | 4,4'-DDE (4,4'-dichlorodiphenyldichloroethene)
174 | 789-02-6 | 2,4'-DDT (2,4'-dichlorodiphenyltrichloroethane)
175 | 50-29-3 | DDT
183 | 615-05-4 | 2,4-Diaminoanisole
15 | 39156-41-7 | 2,4-Diaminoanisole sulfate
17 | 101-80-4 | 4,4'-Diaminodiphenyl ether
184 | 95-80-7 | 2,4-Diaminotoluene (2,4-toluene diamine)
185 | 334-88-3 | Diazomethane
186 | 333-41-5 | Diazinon
188 | 132-64-9 | Dibenzofuran
189 | 124-48-1 | Dibromochloromethane
190 | 96-12-8 | 1,2-Dibromo-3-chloropropane (DBCP)
191 | 96-13-9 | 2,3-Dibromo-1-propanol
520 | 84-74-2 | Dibutyl phthalate
110 | 95-50-1 | 1,2-Dichlorobenzene
111 | 541-73-1 | 1,3-Dichlorobenzene
112 | 106-46-7 | p-Dichlorobenzene (1,4-dichlorobenzene)
192 | 91-94-1 | 3,3'-Dichlorobenzidine
247 | 75-71-8 | Dichlorodifluoromethane (Freon 12)
248 | 75-43-4 | Dichlorofluoromethane (Freon 21)
193 | 75-34-3 | 1,1-Dichloroethane (ethylidene dichloride)
116 | 156-60-5 | trans-1,2-Dichloroethene
328 | 75-09-2 | Dichloromethane (methylene chloride)
123 | 120-83-2 | 2,4-Dichlorophenol
194 | 94-75-7 | Dichlorophenoxyacetic acid, salts and esters (2,4-D)
195 | 78-87-5 | 1,2-Dichloropropane (propylene dichloride)
196 | 542-75-6 | 1,3-Dichloropropene
197 | 62-73-7 | Dichlorvos (DDVP)
198 | 115-32-2 | Dicofol
521 | 84-61-7 | Di-cyclohexyl phthalate (DCHP)
199 | 60-57-1 | Dieldrin
200 | 200 | Diesel particulate matter
201 | 111-42-2 | Diethanolamine
258 | 111-46-6 | Diethylene glycol
259 | 111-96-6 | Diethylene glycol dimethyl ether
260 | 112-34-5 | Diethylene glycol monobutyl ether
261 | 111-90-0 | Diethylene glycol monoethyl ether
262 | 111-77-3 | Diethylene glycol monomethyl ether
523 | 84-66-2 | Diethylphthalate
202 | 64-67-5 | Diethyl sulfate
203 | 134-62-3 | N,N-Diethyltoluamide (DEET)
244 | 75-37-6 | 1,1-Difluoroethane
204 | 101-90-6 | Diglycidyl resorcinol ether
205 | 94-58-6 | Dihydrosafrole
206 | 119-90-4 | 3,3'-Dimethoxybenzidine
207 | 60-11-7 | 4-Dimethylaminoazobenzene
208 | 121-69-7 | N,N-Dimethylaniline
209 | 119-93-7 | 3,3'-Dimethylbenzidine (o-tolidine)
210 | 79-44-7 | Dimethyl carbamoyl chloride
211 | 68-12-2 | Dimethyl formamide
212 | 57-14-7 | 1,1-Dimethylhydrazine
524 | 131-11-3 | Dimethyl phthalate
213 | 77-78-1 | Dimethyl sulfate
214 | 513-37-1 | Dimethylvinylchloride
215 | 534-52-1 | 4,6-Dinitro-o-cresol (and salts)
216 | 51-28-5 | 2,4-Dinitrophenol
218 | 121-14-2 | 2,4-Dinitrotoluene
219 | 606-20-2 | 2,6-Dinitrotoluene
220 | 123-91-1 | 1,4-Dioxane
221 | 630-93-3 | Diphenylhydantoin
222 | 122-66-7 | 1,2-Diphenylhydrazine (hydrazobenzene)
263 | 25265-71-8 | Dipropylene glycol
264 | 34590-94-8 | Dipropylene glycol monomethyl ether
49 | 1937-37-7 | Direct Black 38
50 | 2602-46-2 | Direct Blue 6
51 | 16071-86-6 | Direct Brown 95 (technical grade)
223 | 2475-45-8 | Disperse Blue 1
224 | 298-04-4 | Disulfoton
225 | 106-89-8 | Epichlorohydrin
226 | 106-88-7 | 1,2-Epoxybutane
227 | 227 | Epoxy resins
357 | 12510-42-8 | Erionite
228 | 140-88-5 | Ethyl acrylate
229 | 100-41-4 | Ethyl benzene
231 | 74-85-1 | Ethylene
232 | 106-93-4 | Ethylene dibromide (EDB, 1,2-dibromoethane)
233 | 107-06-2 | Ethylene dichloride (EDC, 1,2-dichloroethane)
234 | 107-21-1 | Ethylene glycol
265 | 629-14-1 | Ethylene glycol diethyl ether
266 | 110-71-4 | Ethylene glycol dimethyl ether
267 | 111-76-2 | Ethylene glycol monobutyl ether
268 | 110-80-5 | Ethylene glycol monoethyl ether
269 | 111-15-9 | Ethylene glycol monoethyl ether acetate
270 | 109-86-4 | Ethylene glycol monomethyl ether
271 | 110-49-6 | Ethylene glycol monomethyl ether acetate
272 | 2807-30-9 | Ethylene glycol monopropyl ether
235 | 151-56-4 | Ethyleneimine (aziridine)
236 | 75-21-8 | Ethylene oxide
237 | 96-45-7 | Ethylene thiourea
238 | 10028-22-5 | Ferric sulfate
239 | 239 | Fluorides
241 | 7782-41-4 | Fluorine gas
250 | 50-00-0 | Formaldehyde
251 | 110-00-9 | Furan
252 | 60568-05-0 | Furmecyclox
253 | 3688-53-7 | Furylfuramide
352 | 352 | Glasswool fibers
254 | 111-30-8 | Glutaraldehyde
255 | 67730-11-4 | Glu-P-1
256 | 67730-10-3 | Glu-P-2
276 | 16568-02-8 | Gyromitrin
277 | 2784-94-3 | HC Blue 1
278 | 76-44-8 | Heptachlor
279 | 1024-57-3 | Heptachlor epoxide
280 | 118-74-1 | Hexachlorobenzene
281 | 87-68-3 | Hexachlorobutadiene
282 | 608-73-1 | Hexachlorocyclohexanes (mixture) including but not limited to:
283 | 319-84-6 | alpha-Hexachlorocyclohexane
284 | 319-85-7 | beta-Hexachlorocyclohexane
285 | 58-89-9 | gamma-Hexachlorocyclohexane (Lindane)
286 | 77-47-4 | Hexachlorocyclopentadiene
287 | 67-72-1 | Hexachloroethane
288 | 680-31-9 | Hexamethylphosphoramide
297 | 822-06-0 | Hexamethylene-1,6-diisocyanate
289 | 110-54-3 | Hexane
290 | 302-01-2 | Hydrazine
291 | 10034-93-2 | Hydrazine sulfate
292 | 7647-01-0 | Hydrochloric acid
69 | 10035-10-6 | Hydrogen bromide
240 | 7664-39-3 | Hydrogen fluoride
293 | 7783-06-4 | Hydrogen sulfide
294 | 123-31-9 | Hydroquinone
570 | 10043-66-0 | Iodine-131
295 | 13463-40-6 | Iron pentacarbonyl
300 | 78-59-1 | Isophorone
301 | 78-79-5 | Isoprene, except from vegetative emission sources
302 | 67-63-0 | Isopropyl alcohol
157 | 98-82-8 | Isopropylbenzene (cumene)
303 | 80-05-7 | 4,4'-Isopropylidenediphenol (bisphenol A)
304 | 303-34-4 | Lasiocarpine
305 | 7439-92-1 | Lead and compounds
306 | 18454-12-1 | Lead chromate oxide
311 | 108-31-6 | Maleic anhydride
312 | 7439-96-5 | Manganese and compounds
314 | 148-82-3 | Melphalan
315 | 3223-07-2 | Melphalan HCl
316 | 7439-97-6 | Mercury and compounds
320 | 627-44-1 | Diethylmercury
319 | 593-74-8 | Dimethylmercury
638 | 22967-92-6 | Methylmercury
321 | 67-56-1 | Methanol
322 | 72-43-5 | Methoxychlor
323 | 55738-54-0 | trans-2[(Dimethylamino)-methylimino]-5-[2-(5-nitro-2-furyl)-vinyl]-1,3,4-oxadiazole
327 | 101-14-4 | 4,4'-Methylene bis(2-chloroaniline) (MOCA)
329 | 101-77-9 | 4,4'-Methylenedianiline (and its dichloride)
330 | 13552-44-8 | 4,4'-Methylenedianiline dihydrochloride
331 | 838-88-0 | 4,4'-Methylene bis(2-methylaniline)
332 | 101-61-1 | 4,4'-Methylene bis(N,N'-dimethyl)aniline
298 | 101-68-8 | Methylene diphenyl diisocyanate (MDI)
334 | 60-34-4 | Methyl hydrazine
335 | 540-73-8 | 1,2-Dimethylhydrazine
336 | 74-88-4 | Methyl iodide (iodomethane)
337 | 108-10-1 | Methyl isobutyl ketone (MIBK, hexone)
299 | 624-83-9 | Methyl isocyanate
338 | 75-86-5 | 2-Methyllactonitrile (acetone cyanohydrin)
339 | 80-62-6 | Methyl methacrylate
340 | 66-27-3 | Methyl methanesulfonate
341 | 129-15-7 | 2-Methyl-1-nitroanthraquinone
342 | 70-25-7 | N-Methyl-N-nitro-N-nitrosoguanidine
343 | 832-69-9 | 1-Methylphenanthrene
344 | 2381-21-7 | 1-Methylpyrene
345 | 109-06-8 | 2-Methylpyridine
346 | 1634-04-4 | Methyl tert-butyl ether
347 | 56-04-2 | Methylthiouracil
348 | 90-94-8 | Michler's ketone
349 | 349 | Mineral fiber emissions from facilities manufacturing or processing glass, rock, or slag fibers (or other mineral derived fibers) of average diameter 1 micrometer or less.
350 | 350 | Mineral fibers (fine mineral fibers which are man-made, and are airborne particles of a respirable size greater than 5 microns in length, less than or equal to 3.5 microns in diameter, with a length to diameter ratio of 3:1)
359 | 2385-85-5 | Mirex
360 | 50-07-7 | Mitomycin C
361 | 1313-27-5 | Molybdenum trioxide
362 | 315-22-0 | Monocrotaline
363 | 91-59-8 | 2-Naphthylamine
428 | 91-20-3 | Naphthalene
364 | 7440-02-0 | Nickel and compounds
365 | 365 | Nickel compounds, insoluble
366 | 1313-99-1 | Nickel oxide
367 | 12035-72-2 | Nickel subsulfide
639 | 11113-75-0 | Nickel sulfide
368 | 368 | Nickel compounds, soluble
369 | 373-02-4 | Nickel acetate
370 | 3333-67-3 | Nickel carbonate
640 | 12607-70-4 | Nickel carbonate hydroxide
371 | 13463-39-3 | Nickel carbonyl
641 | 7718-54-9 | Nickel chloride
372 | 12054-48-7 | Nickel hydroxide
642 | 7786-81-4 | Nickel sulfate
643 | 10101-97-0 | Nickel sulfate hexahydrate
644 | 13478-00-7 | Nickel nitrate hexahydrate
373 | 1271-28-9 | Nickelocene
376 | 3570-75-0 | Nifurthiazole
377 | 7697-37-2 | Nitric acid
378 | 139-13-9 | Nitrilotriacetic acid
379 | 18662-53-8 | Nitrilotriacetic acid, trisodium salt monohydrate
380 | 99-59-2 | 5-Nitro-o-anisidine
381 | 98-95-3 | Nitrobenzene
382 | 92-93-3 | 4-Nitrobiphenyl
383 | 1836-75-5 | Nitrofen
384 | 59-87-0 | Nitrofurazone
385 | 555-84-0 | 1-[(5-Nitrofurfurylidene)-amino]-2-imidazolidinone
386 | 531-82-8 | N-[4-(5-Nitro-2-furyl)-2-thiazolyl]-acetamide
387 | 302-70-5 | Nitrogen mustard N-oxide
388 | 100-02-7 | 4-Nitrophenol
389 | 79-46-9 | 2-Nitropropane
177 | 924-16-3 | N-Nitrosodi-n-butylamine
178 | 1116-54-7 | N-Nitrosodiethanolamine
179 | 55-18-5 | N-Nitrosodiethylamine
180 | 62-75-9 | N-Nitrosodimethylamine
390 | 86-30-6 | N-Nitrosodiphenylamine
391 | 156-10-5 | p-Nitrosodiphenylamine
181 | 621-64-7 | N-Nitrosodipropylamine
182 | 10595-95-6 | N-Nitrosomethylethylamine
392 | 759-73-9 | N-Nitroso-N-ethylurea
393 | 615-53-2 | N-Nitroso-N-methylurethane
394 | 684-93-5 | N-Nitroso-N-methylurea
395 | 59-89-2 | N-Nitrosomorpholine
396 | 16543-55-8 | N-Nitrosonornicotine
397 | 100-75-4 | N-Nitrosopiperidine
398 | 930-55-2 | N-Nitrosopyrrolidine
399 | 39765-80-5 | trans-Nonachlor
400 | 104-40-5 | 4-Nonylphenol (and ethoxylates)
589 | 8014-95-7 | Oleum (fuming sulfuric acid)
446 | 56-38-2 | Parathion
124 | 87-86-5 | Pentachlorophenol
485 | 32534-81-9 | Pentabromodiphenyl ether
486 | 82-68-8 | Pentachloronitrobenzene (quintobenzene)
487 | 79-21-0 | Peracetic acid
489 | 489 | Perfluorinated compounds (PFCs)
490 | 335-67-1 | Perfluorooctanoic acid (PFOA)
491 | 1763-23-1 | Perfluorooctanesulfonic acid (PFOS)
492 | 62-44-2 | Phenacetin
493 | 94-78-0 | Phenazopyridine
494 | 136-40-3 | Phenazopyridine hydrochloride
495 | 3546-10-9 | Phenesterin
496 | 50-06-6 | Phenobarbital
497 | 108-95-2 | Phenol
498 | 59-96-1 | Phenoxybenzamine
499 | 63-92-3 | Phenoxybenzamine hydrochloride
500 | 106-50-3 | p-Phenylenediamine
501 | 132-27-4 | o-Phenylphenate, sodium
502 | 90-43-7 | 2-Phenylphenol
503 | 75-44-5 | Phosgene
506 | 7803-51-2 | Phosphine
507 | 7664-38-2 | Phosphoric acid
504 | 504 | Phosphorus and compounds
508 | 10025-87-3 | Phosphorus oxychloride
509 | 10026-13-8 | Phosphorus pentachloride
510 | 1314-56-3 | Phosphorus pentoxide
511 | 7719-12-2 | Phosphorus trichloride
636 | 12185-10-3 | Phosphorus, white
518 | 518 | Phthalates
525 | 85-44-9 | Phthalic anhydride
447 | 447 | Polybrominated diphenyl ethers (PBDEs)
448 | 5436-43-1 | PBDE-47 [2,2',4,4'-tetrabromodiphenyl ether]
449 | 60348-60-9 | PBDE-99 [2,2’,4,4’,5-pentabromodiphenyl ether]
450 | 189084-64-8 | PBDE-100 [2,2’,4,4’,6-pentabromodiphenyl ether]
451 | 182677-30-1 | PBDE-138 [2,2’,3,4,4’,5’-hexabromodiphenyl ether]
452 | 68631-49-2 | PBDE-153 [2,2',4,4',5,5'-hexabromodiphenyl ether]
453 | 207122-15-4 | PBDE-154 [2,2’,4,4’,5,6’-hexabromodiphenyl ether]
454 | 207122-16-5 | PBDE-183 [2,2',3,4,4',5',6-heptabromodiphenyl ether]
455 | 1163-19-5 | PBDE-209 [decabromodiphenyl ether]
456 | 1336-36-3 | Polychlorinated biphenyls (PCBs)
645 | 645 | Polychlorinated biphenyls (PCBs) TEQ
457 | 34883-43-7 | PCB-8 [2,4'-dichlorobiphenyl]
458 | 37680-65-2 | PCB 18 [2,2',5-trichlorobiphenyl]
459 | 7012-37-5 | PCB-28 [2,4,4'-trichlorobiphenyl]
460 | 41464-39-5 | PCB-44 [2,2',3,5'-tetrachlorobiphenyl]
461 | 35693-99-3 | PCB-52 [2,2',5,5'-tetrachlorobiphenyl]
462 | 32598-10-0 | PCB-66 [2,3',4,4'-tetrachlorobiphenyl]
463 | 32598-13-3 | PCB 77 [3,3',4,4'-tetrachlorobiphenyl]
464 | 70362-50-4 | PCB 81 [3,4,4',5-tetrachlorobiphenyl]
465 | 37680-73-2 | PCB-101 [2,2',4,5,5'-pentachlorobiphenyl]
466 | 32598-14-4 | PCB 105 [2,3,3',4,4'-pentachlorobiphenyl]
467 | 74472-37-0 | PCB 114 [2,3,4,4',5-pentachlorobiphenyl]
468 | 31508-00-6 | PCB 118 [2,3',4,4',5-pentachlorobiphenyl]
469 | 65510-44-3 | PCB 123 [2,3',4,4',5'-pentachlorobiphenyl]
470 | 57465-28-8 | PCB 126 [3,3',4,4',5-pentachlorobiphenyl]
471 | 38380-07-3 | PCB-128 [2,2',3,3',4,4'-hexachlorobiphenyl]
472 | 35065-28-2 | PCB-138 [2,2',3,4,4',5'-hexachlorobiphenyl]
473 | 35065-27-1 | PCB-153 [2,2',4,4',5,5'-hexachlorobiphenyl]
474 | 38380-08-4 | PCB 156 [2,3,3',4,4',5-hexachlorobiphenyl]
475 | 69782-90-7 | PCB 157 [2,3,3',4,4',5'-hexachlorobiphenyl]
476 | 52663-72-6 | PCB 167 [2,3',4,4',5,5'-hexachlorobiphenyl]
477 | 32774-16-6 | PCB 169 [3,3',4,4',5,5'-hexachlorobiphenyl]
478 | 35065-30-6 | PCB-170 [2,2',3,3',4,4',5-heptachlorobiphenyl]
479 | 35065-29-3 | PCB-180 [2,2',3,4,4',5,5'-heptachlorobiphenyl]
480 | 52663-68-0 | PCB-187 [2,2',3,4',5,5',6-heptachlorobiphenyl]
481 | 39635-31-9 | PCB 189 [2,3,3',4,4',5,5'-heptachlorobiphenyl]
482 | 52663-78-2 | PCB-195 [2,2',3,3',4,4',5,6-octachlorobiphenyl]
483 | 40186-72-9 | PCB-206 [2,2',3,3',4,4',5,5',6-nonachlorobiphenyl]
484 | 2051-24-3 | PCB-209 [decachlorobiphenyl]
646 | 646 | Polychlorinated dibenzo-p-dioxins (PCDDs) & dibenzofurans (PCDFs) TEQ
527 | 1746-01-6 | 2,3,7,8-Tetrachlorodibenzo-p-dioxin (TCDD)
528 | 40321-76-4 | 1,2,3,7,8-Pentachlorodibenzo-p-dioxin (PeCDD)
529 | 39227-28-6 | 1,2,3,4,7,8-Hexachlorodibenzo-p-dioxin (HxCDD)
530 | 57653-85-7 | 1,2,3,6,7,8-Hexachlorodibenzo-p-dioxin (HxCDD)
531 | 19408-74-3 | 1,2,3,7,8,9-Hexachlorodibenzo-p-dioxin (HxCDD)
532 | 35822-46-9 | 1,2,3,4,6,7,8-Heptachlorodibenzo-p-dioxin (HpCDD)
533 | 3268-87-9 | Octachlorodibenzo-p-dioxin (OCDD)
539 | 51207-31-9 | 2,3,7,8-Tetrachlorodibenzofuran (TcDF)
540 | 57117-41-6 | 1,2,3,7,8-Pentachlorodibenzofuran (PeCDF)
541 | 57117-31-4 | 2,3,4,7,8-Pentachlorodibenzofuran (PeCDF)
542 | 70648-26-9 | 1,2,3,4,7,8-Hexachlorodibenzofuran (HxCDF)
543 | 57117-44-9 | 1,2,3,6,7,8-Hexachlorodibenzofuran (HxCDF)
544 | 72918-21-9 | 1,2,3,7,8,9-Hexachlorodibenzofuran (HxCDF)
545 | 60851-34-5 | 2,3,4,6,7,8-Hexachlorodibenzofuran (HxCDF)
546 | 67562-39-4 | 1,2,3,4,6,7,8-Heptachlorodibenzofuran (HpCDF)
547 | 55673-89-7 | 1,2,3,4,7,8,9-Heptachlorodibenzofuran (HpCDF)
548 | 39001-02-0 | Octachlorodibenzofuran (OCDF)
401 | 401 | Polycyclic aromatic hydrocarbons (PAHs)
402 | 83-32-9 | Acenaphthene
403 | 208-96-8 | Acenaphthylene
404 | 120-12-7 | Anthracene
635 | 191-26-4 | Anthanthrene
405 | 56-55-3 | Benz[a]anthracene
406 | 50-32-8 | Benzo[a]pyrene
407 | 205-99-2 | Benzo[b]fluoranthene
408 | 205-12-9 | Benzo[c]fluorene
409 | 192-97-2 | Benzo[e]pyrene
410 | 191-24-2 | Benzo[g,h,i]perylene
411 | 205-82-3 | Benzo[j]fluoranthene
412 | 207-08-9 | Benzo[k]fluoranthene
413 | 86-74-8 | Carbazole
414 | 218-01-9 | Chrysene
415 | 27208-37-3 | Cyclopenta[c,d]pyrene
416 | 226-36-8 | Dibenz[a,h]acridine
417 | 224-42-0 | Dibenz[a,j]acridine
418 | 194-59-2 | 7H-Dibenzo[c,g]carbazole
419 | 53-70-3 | Dibenz[a,h]anthracene
187 | 5385-75-1 | Dibenzo[a,e]fluoranthene
420 | 192-65-4 | Dibenzo[a,e]pyrene
421 | 189-64-0 | Dibenzo[a,h]pyrene
422 | 189-55-9 | Dibenzo[a,i]pyrene
423 | 191-30-0 | Dibenzo[a,l]pyrene
424 | 206-44-0 | Fluoranthene
425 | 86-73-7 | Fluorene
426 | 193-39-5 | Indeno[1,2,3-cd]pyrene
427 | 91-57-6 | 2-Methyl naphthalene
429 | 198-55-0 | Perylene
430 | 85-01-8 | Phenanthrene
431 | 129-00-0 | Pyrene
432 | 432 | Polycyclic aromatic hydrocarbon derivatives [PAH-Derivatives]
433 | 53-96-3 | 2-Acetylaminofluorene
434 | 117-79-3 | 2-Aminoanthraquinone
435 | 63-25-2 | Carbaryl
436 | 57-97-6 | 7,12-Dimethylbenz[a]anthracene
437 | 42397-64-8 | 1,6-Dinitropyrene
438 | 42397-65-9 | 1,8-Dinitropyrene
439 | 56-49-5 | 3-Methylcholanthrene
440 | 3697-24-3 | 5-Methylchrysene
441 | 602-87-9 | 5-Nitroacenaphthene
442 | 7496-02-8 | 6-Nitrochrysene
443 | 607-57-8 | 2-Nitrofluorene
444 | 5522-43-0 | 1-Nitropyrene
445 | 57835-92-4 | 4-Nitropyrene
553 | 3564-09-8 | Ponceau 3R
554 | 3761-53-3 | Ponceau MX
70 | 7758-01-2 | Potassium bromate
555 | 671-16-9 | Procarbazine
556 | 366-70-1 | Procarbazine hydrochloride
557 | 1120-71-4 | 1,3-Propane sultone
558 | 57-57-8 | beta-Propiolactone
559 | 123-38-6 | Propionaldehyde
560 | 114-26-1 | Propoxur (Baygon)
561 | 115-07-1 | Propylene
562 | 6423-43-4 | Propylene glycol dinitrate
273 | 107-98-2 | Propylene glycol monomethyl ether
274 | 108-65-6 | Propylene glycol monomethyl ether acetate
563 | 75-56-9 | Propylene oxide
564 | 75-55-8 | 1,2-Propyleneimine (2-methylaziridine)
565 | 51-52-5 | Propylthiouracil
566 | 110-86-1 | Pyridine
567 | 91-22-5 | Quinoline
568 | 106-51-4 | Quinone
571 | 571 | Radon and its decay products
572 | 572 | Refractory ceramic fibers
573 | 50-55-5 | Reserpine
353 | 353 | Rockwool
574 | 94-59-7 | Safrole
577 | 7783-07-5 | Selenide, hydrogen
575 | 7782-49-2 | Selenium and compounds
578 | 7446-34-6 | Selenium sulfide
579 | 7631-86-9 | Silica, crystalline (respirable)
580 | 7440-22-4 | Silver and compounds
354 | 354 | Slagwool
582 | 1310-73-2 | Sodium hydroxide
583 | 10048-13-2 | Sterigmatocystin
584 | 18883-66-4 | Streptozotocin
585 | 100-42-5 | Styrene
586 | 96-09-3 | Styrene oxide
587 | 95-06-7 | Sulfallate
591 | 7664-93-9 | Sulfuric acid
588 | 505-60-2 | Sulfur mustard
590 | 7446-11-9 | Sulfur trioxide
358 | 358 | Talc containing asbestiform fibers
592 | 100-21-0 | Terephthalic acid
593 | 40088-47-9 | Tetrabromodiphenyl ether
115 | 630-20-6 | 1,1,1,2-Tetrachloroethane
594 | 79-34-5 | 1,1,2,2-Tetrachloroethane
488 | 127-18-4 | Tetrachloroethene (perchloroethylene)
128 | 58-90-2 | 2,3,4,6-Tetrachlorophenol
245 | 811-97-2 | 1,1,1,2-Tetrafluoroethane
595 | 7440-28-0 | Thallium and compounds
596 | 62-55-5 | Thioacetamide
597 | 139-65-1 | 4,4'-Thiodianiline
598 | 62-56-6 | Thiourea
599 | 7550-45-0 | Titanium tetrachloride
600 | 108-88-3 | Toluene
601 | 26471-62-5 | Toluene diisocyanates (2,4- and 2,6-)
602 | 584-84-9 | Toluene-2,4-diisocyanate
603 | 91-08-7 | Toluene-2,6-diisocyanate
604 | 95-53-4 | o-Toluidine
605 | 636-21-5 | o-Toluidine hydrochloride
534 | 41903-57-5 | Total tetrachlorodibenzo-p-dioxin
535 | 36088-22-9 | Total pentachlorodibenzo-p-dioxin
536 | 34465-46-8 | Total hexachlorodibenzo-p-dioxin
537 | 37871-00-4 | Total heptachlorodibenzo-p-dioxin
549 | 55722-27-5 | Total tetrachlorodibenzofuran
550 | 30402-15-4 | Total pentachlorodibenzofuran
551 | 55684-94-1 | Total hexachlorodibenzofuran
552 | 38998-75-3 | Total heptachlorodibenzofuran
606 | 8001-35-2 | Toxaphene (polychlorinated camphenes)
512 | 126-73-8 | Tributyl phosphate
113 | 120-82-1 | 1,2,4-Trichlorobenzene
326 | 71-55-6 | 1,1,1-Trichloroethane (methyl chloroform)
607 | 79-00-5 | 1,1,2-Trichloroethane (vinyl trichloride)
608 | 79-01-6 | Trichloroethene (TCE, trichloroethylene)
249 | 75-69-4 | Trichlorofluoromethane (Freon 11)
125 | 95-95-4 | 2,4,5-Trichlorophenol
126 | 88-06-2 | 2,4,6-Trichlorophenol
609 | 96-18-4 | 1,2,3-Trichloropropane
513 | 78-40-0 | Triethyl phosphate
610 | 121-44-8 | Triethylamine
275 | 112-49-2 | Triethylene glycol dimethyl ether
514 | 512-56-1 | Trimethyl phosphate
515 | 78-30-8 | Triorthocresyl phosphate
516 | 115-86-6 | Triphenyl phosphate
517 | 101-02-0 | Triphenyl phosphite
611 | 1582-09-8 | Trifluralin
613 | 526-73-8 | 1,2,3-Trimethylbenzene
614 | 95-63-6 | 1,2,4-Trimethylbenzene
615 | 108-67-8 | 1,3,5-Trimethylbenzene
616 | 540-84-1 | 2,2,4-Trimethylpentane
617 | 62450-06-0 | Tryptophan-P-1
618 | 62450-07-1 | Tryptophan-P-2
619 | 51-79-6 | Urethane (ethyl carbamate)
620 | 7440-62-2 | Vanadium (fume or dust)
621 | 1314-62-1 | Vanadium pentoxide
622 | 108-05-4 | Vinyl acetate
623 | 593-60-2 | Vinyl bromide
624 | 75-01-4 | Vinyl chloride
625 | 100-40-3 | 4-Vinylcyclohexene
626 | 75-02-5 | Vinyl fluoride
627 | 75-35-4 | Vinylidene chloride
628 | 1330-20-7 | Xylene (mixture), including m-xylene, o-xylene, p-xylene
629 | 108-38-3 | m-Xylene
630 | 95-47-6 | o-Xylene
631 | 106-42-3 | p-Xylene
632 | 7440-66-6 | Zinc and compounds
633 | 1314-13-2 | Zinc oxide
Notes:
CASRN = Chemical Abstracts Service Registry Number, or DEQ ID if there is no CASRN.
DEQ IDs are shown in blue.
Inorganic chemicals designated with "and compounds" should be reported as the sum of all forms of the chemical, expressed as the inorganic element.
TEQ = toxic equivalency, relative to 2,3,7,8-tetrachlorodibenzo-p-dioxin.

## RBC Table 4
DRAFT OAR 340-245-8040 Table 4 Risk-Based Concentrations
|  |  |  | Residential Chronic RBCa |  |  |  | Non-Residential Chronic RBCa
|  |  | Noncancer | Cancer | Cancer | Noncancer | Noncancer | Child Cancer | Child Cancer | Child Noncancer | Child Noncancer | Worker Cancer | Worker Cancer | Worker Noncancer | Worker Noncancer | Acute RBCa | Acute RBCa | True | Adjusted | Early | Multipathway Adjustment Factor (MPAF)
CAS#b | Chemical | Notes | Class | (µg/m3) | (µg/m3) | (µg/m3) | (µg/m3) | (µg/m3) | (µg/m3) | (µg/m3) | (µg/m3) | (µg/m3) | (µg/m3) | (µg/m3) | (µg/m3) | (µg/m3) | (µg/m3) | Count | Count | Life | Resident | Non-Resident | Resident | Non-Resident | Sum RBC
75-07-0 | Acetaldehyde |  | HI3 | 0.45455 | 0.45 | 140 | 140 | 11.8182 | 12 | 616 | 620 | 5.4545 | 5.5 | 616 | 620 | 470 | 470 | 1 | 1 | N | 1 | 1 | 1 | 1 | 3727.6773 | 75-07-0
60-35-5 | Acetamide |  | -- | 0.05 | 0.05 | -- | -- | 1.3 | 1.3 | -- | -- | 0.6 | 0.6 | -- | -- | -- | -- | 1 | 1 | N | 1 | 1 | 1 | 1 | 3.9 | 60-35-5
67-64-1 | Acetone |  | HI3 | -- | -- | 31000 | 31000 | -- | -- | 136400 | 140000 | -- | -- | 136400 | 140000 | 62000 | 62000 | 1 | 1 | N | 1 | 1 | 1 | 1 | 738800 | 67-64-1
75-05-8 | Acetonitrile |  | HI3 | -- | -- | 60 | 60 | -- | -- | 264 | 260 | -- | -- | 264 | 260 | -- | -- | 1 | 1 | N | 1 | 1 | 1 | 1 | 1168 | 75-05-8
98-86-2 | Acetophenone |  |  | -- | -- | -- | -- | -- | -- | -- | -- | -- | -- | -- | -- | -- | -- |  |  | N | 1 | 1 | 1 | 1 | 0 | 98-86-2
107-02-8 | Acrolein |  | HI5 | -- | -- | 0.35 | 0.35 | -- | -- | 1.54 | 1.5 | -- | -- | 1.54 | 1.5 | 6.9 | 6.9 | 1 | 1 | N | 1 | 1 | 1 | 1 | 20.58 | 107-02-8
79-06-1 | Acrylamide | g | HI3 | 0.0058824 | 0.0059 | 6 | 6 | 0.061905 | 0.062 | 26.4 | 26 | 0.12 | 0.12 | 26.4 | 26 | -- | -- | 1 | 1 | Y | 1 | 1 | 1 | 1 | 117.1757 | 79-06-1
79-10-7 | Acrylic acid |  | HI3 | -- | -- | 1 | 1 | -- | -- | 4.4 | 4.4 | -- | -- | 4.4 | 4.4 | 6000 | 6000 | 1 | 1 | N | 1 | 1 | 1 | 1 | 12019.6 | 79-10-7
107-13-1 | Acrylonitrile |  | HI3 | 0.014706 | 0.015 | 5 | 5 | 0.38235 | 0.38 | 22 | 22 | 0.17647 | 0.18 | 22 | 22 | 220 | 220 | 1 | 1 | N | 1 | 1 | 1 | 1 | 539.1485 | 107-13-1
50-76-0 | Actinomycin D |  |  | -- | -- | -- | -- | -- | -- | -- | -- | -- | -- | -- | -- | -- | -- |  |  | N | 1 | 1 | 1 | 1 | 0 | 50-76-0
1596-84-5 | Alar |  |  | -- | -- | -- | -- | -- | -- | -- | -- | -- | -- | -- | -- | -- | -- |  |  | N | 1 | 1 | 1 | 1 | 0 | 1596-84-5
309-00-2 | Aldrin |  | -- | 0.00020408 | 0.0002 | -- | -- | 0.0053061 | 0.0053 | -- | -- | 0.002449 | 0.0024 | -- | -- | -- | -- | 1 | 1 | N | 1 | 1 | 1 | 1 | 0.015859 | 309-00-2
107-05-1 | Allyl chloride |  | HI3 | 0.16667 | 0.17 | 1 | 1 | 4.3333 | 4.3 | 4.4 | 4.4 | 2 | 2 | 4.4 | 4.4 | -- | -- | 1 | 1 | N | 1 | 1 | 1 | 1 | 32.57 | 107-05-1
7429-90-5 | Aluminum and compounds | l | HI5 | -- | -- | 5 | 5 | -- | -- | 22 | 22 | -- | -- | 22 | 22 | -- | -- | 1 | 1 | N | 1 | 1 | 1 | 1 | 98 | 7429-90-5
1344-28-1 | Aluminum oxide (fibrous forms) |  |  | -- | -- | -- | -- | -- | -- | -- | -- | -- | -- | -- | -- | -- | -- |  |  | N | 1 | 1 | 1 | 1 | 0 | 1344-28-1
97-56-3 | ortho-Aminoazotoluene |  |  | -- | -- | -- | -- | -- | -- | -- | -- | -- | -- | -- | -- | -- | -- |  |  | N | 1 | 1 | 1 | 1 | 0 | 97-56-3
6109-97-3 | 3-Amino-9-ethylcarbazole hydrochloride |  |  | -- | -- | -- | -- | -- | -- | -- | -- | -- | -- | -- | -- | -- | -- |  |  | N | 1 | 1 | 1 | 1 | 0 | 6109-97-3
68006-83-7 | 2-Amino-3-methyl-9H pyrido[2,3-b]indole |  |  | -- | -- | -- | -- | -- | -- | -- | -- | -- | -- | -- | -- | -- | -- |  |  | N | 1 | 1 | 1 | 1 | 0 | 68006-83-7
82-28-0 | 1-Amino-2-methylanthraquinone |  |  | -- | -- | -- | -- | -- | -- | -- | -- | -- | -- | -- | -- | -- | -- |  |  | N | 1 | 1 | 1 | 1 | 0 | 82-28-0
76180-96-6 | 2-Amino-3-methylimidazo-[4,5-f]quinoline |  |  | -- | -- | -- | -- | -- | -- | -- | -- | -- | -- | -- | -- | -- | -- |  |  | N | 1 | 1 | 1 | 1 | 0 | 76180-96-6
712-68-5 | 2-Amino-5-(5-Nitro-2-Furyl)-1,3,4-Thiadiazol |  |  | -- | -- | -- | -- | -- | -- | -- | -- | -- | -- | -- | -- | -- | -- |  |  | N | 1 | 1 | 1 | 1 | 0 | 712-68-5
26148-68-5 | A-alpha-c(2-amino-9h-pyrido[2,3-b]indole) |  |  | -- | -- | -- | -- | -- | -- | -- | -- | -- | -- | -- | -- | -- | -- |  |  | N | 1 | 1 | 1 | 1 | 0 | 26148-68-5
92-67-1 | 4-Aminobiphenyl |  |  | -- | -- | -- | -- | -- | -- | -- | -- | -- | -- | -- | -- | -- | -- |  |  | N | 1 | 1 | 1 | 1 | 0 | 92-67-1
61-82-5 | Amitrole |  |  | -- | -- | -- | -- | -- | -- | -- | -- | -- | -- | -- | -- | -- | -- |  |  | N | 1 | 1 | 1 | 1 | 0 | 61-82-5
7664-41-7 | Ammonia |  | HI3 | -- | -- | 500 | 500 | -- | -- | 2200 | 2200 | -- | -- | 2200 | 2200 | 1200 | 1200 | 1 | 1 | N | 1 | 1 | 1 | 1 | 12200 | 7664-41-7
7803-63-6 | Ammonium bisulfate |  |  | -- | -- | -- | -- | -- | -- | -- | -- | -- | -- | -- | -- | -- | -- |  |  | N | 1 | 1 | 1 | 1 | 0 | 7803-63-6
6484-52-2 | Ammonium nitrate |  |  | -- | -- | -- | -- | -- | -- | -- | -- | -- | -- | -- | -- | -- | -- |  |  | N | 1 | 1 | 1 | 1 | 0 | 6484-52-2
7783-20-2 | Ammonium sulfate |  |  | -- | -- | -- | -- | -- | -- | -- | -- | -- | -- | -- | -- | -- | -- |  |  | N | 1 | 1 | 1 | 1 | 0 | 7783-20-2
62-53-3 | Aniline |  | HI5 | 0.625 | 0.63 | 1 | 1 | 16.25 | 16 | 4.4 | 4.4 | 7.5 | 7.5 | 4.4 | 4.4 | -- | -- | 1 | 1 | N | 1 | 1 | 1 | 1 | 68.105 | 62-53-3
90-04-0 | o-Anisidine |  |  | -- | -- | -- | -- | -- | -- | -- | -- | -- | -- | -- | -- | -- | -- |  |  | N | 1 | 1 | 1 | 1 | 0 | 90-04-0
134-29-2 | o-Anisidine Hydrochloride |  |  | -- | -- | -- | -- | -- | -- | -- | -- | -- | -- | -- | -- | -- | -- |  |  | N | 1 | 1 | 1 | 1 | 0 | 134-29-2
7440-36-0 | Antimony and compounds |  | HI3 | -- | -- | 0.3 | 0.3 | -- | -- | 1.32 | 1.3 | -- | -- | 1.32 | 1.3 | 1 | 1 | 1 | 1 | N | 1 | 1 | 1 | 1 | 7.84 | 7440-36-0
1309-64-4 | Antimony trioxide |  |  | -- | -- | 0.2 | 0.2 | -- | -- | 0.88 | 0.88 | -- | -- | 0.88 | 0.88 | -- | -- | 1 |  | N | 1 | 1 | 1 | 1 | 3.92 | 1309-64-4
140-57-8 | Aramite |  | -- | 0.14085 | 0.14 | -- | -- | 3.662 | 3.7 | -- | -- | 1.6901 | 1.7 | -- | -- | -- | -- | 1 | 1 | N | 1 | 1 | 1 | 1 | 11.033 | 140-57-8
7440-38-2 | Arsenic and compounds | l | HI3 | 2.3975e-05 | 2.4e-05 | 0.00017045 | 0.00017 | 0.0013437 | 0.0013 | 0.0023571 | 0.0024 | 0.00062016 | 0.00062 | 0.0023571 | 0.0024 | 0.2 | 0.2 | 1 | 1 | N | 9.7 | 4.5 | 88 | 28 | 0.41379 | 7440-38-2
7784-42-1 | Arsine |  | HI3 | -- | -- | 0.015 | 0.015 | -- | -- | 0.066 | 0.066 | -- | -- | 0.066 | 0.066 | 0.2 | 0.2 | 1 | 1 | N | 1 | 1 | 1 | 1 | 0.694 | 7784-42-1
1332-21-4 | Asbestos | i | -- | 4.3478e-06 | 4.3e-06 | -- | -- | 0.00011304 | 0.00011 | -- | -- | 5.2174e-05 | 5.2e-05 | -- | -- | -- | -- | 1 | 1 | N | 1 | 1 | 1 | 1 | 0.00033587 | 1332-21-4
492-80-8 | Auramine |  |  | -- | -- | -- | -- | -- | -- | -- | -- | -- | -- | -- | -- | -- | -- |  |  | N | 1 | 1 | 1 | 1 | 0 | 492-80-8
115-02-6 | Azaserine |  |  | -- | -- | -- | -- | -- | -- | -- | -- | -- | -- | -- | -- | -- | -- |  |  | N | 1 | 1 | 1 | 1 | 0 | 115-02-6
446-86-6 | Azathioprine |  |  | -- | -- | -- | -- | -- | -- | -- | -- | -- | -- | -- | -- | -- | -- |  |  | N | 1 | 1 | 1 | 1 | 0 | 446-86-6
52-24-4 | Tris-(1-Aziridinyl)phosphine sulfide |  |  | -- | -- | -- | -- | -- | -- | -- | -- | -- | -- | -- | -- | -- | -- |  |  | N | 1 | 1 | 1 | 1 | 0 | 52-24-4
103-33-3 | Azobenzene |  | -- | 0.032258 | 0.032 | -- | -- | 0.83871 | 0.84 | -- | -- | 0.3871 | 0.39 | -- | -- | -- | -- | 1 | 1 | N | 1 | 1 | 1 | 1 | 2.5201 | 103-33-3
7440-39-3 | Barium and compounds |  |  | -- | -- | -- | -- | -- | -- | -- | -- | -- | -- | -- | -- | -- | -- |  |  | N | 1 | 1 | 1 | 1 | 0 | 7440-39-3
71-43-2 | Benzene |  | HI3 | 0.12821 | 0.13 | 3 | 3 | 3.3333 | 3.3 | 13.2 | 13 | 1.5385 | 1.5 | 13.2 | 13 | 29 | 29 | 1 | 1 | N | 1 | 1 | 1 | 1 | 126.33 | 71-43-2
92-87-5 | Benzidine (and its salts) | g | -- | 4.2017e-06 | 4.2e-06 | -- | -- | 4.4218e-05 | 4.4e-05 | -- | -- | 8.5714e-05 | 8.6e-05 | -- | -- | -- | -- | 1 | 1 | Y | 1 | 1 | 1 | 1 | 0.00026833 | 92-87-5
271-89-6 | Benzofuran |  |  | -- | -- | -- | -- | -- | -- | -- | -- | -- | -- | -- | -- | -- | -- |  |  | N | 1 | 1 | 1 | 1 | 0 | 271-89-6
98-07-7 | Benzoic trichloride (Benzotrichloride) |  |  | -- | -- | -- | -- | -- | -- | -- | -- | -- | -- | -- | -- | -- | -- |  |  | N | 1 | 1 | 1 | 1 | 0 | 98-07-7
98-88-4 | Benzoyl chloride |  |  | -- | -- | -- | -- | -- | -- | -- | -- | -- | -- | -- | -- | -- | -- |  |  | N | 1 | 1 | 1 | 1 | 0 | 98-88-4
94-36-0 | Benzoyl peroxide |  |  | -- | -- | -- | -- | -- | -- | -- | -- | -- | -- | -- | -- | -- | -- |  |  | N | 1 | 1 | 1 | 1 | 0 | 94-36-0
100-44-7 | Benzyl chloride |  | HI3 | 0.020408 | 0.02 | 1 | 1 | 0.53061 | 0.53 | 4.4 | 4.4 | 0.2449 | 0.24 | 4.4 | 4.4 | 240 | 240 | 1 | 1 | N | 1 | 1 | 1 | 1 | 501.1859 | 100-44-7
1694-09-3 | Benzyl Violet 4B |  |  | -- | -- | -- | -- | -- | -- | -- | -- | -- | -- | -- | -- | -- | -- |  |  | N | 1 | 1 | 1 | 1 | 0 | 1694-09-3
7440-41-7 | Beryllium and compounds | l | HI3 | 0.00041667 | 0.00042 | 0.007 | 0.007 | 0.010833 | 0.011 | 0.0308 | 0.031 | 0.005 | 0.005 | 0.0308 | 0.031 | 0.02 | 0.02 | 1 | 1 | N | 1 | 1 | 1 | 1 | 0.21027 | 7440-41-7
1304-56-9 | Beryllium Oxide |  |  | -- | -- | -- | -- | -- | -- | -- | -- | -- | -- | -- | -- | -- | -- |  |  | N | 1 | 1 | 1 | 1 | 0 | 1304-56-9
13510-49-1 | Beryllium Sulfate |  |  | -- | -- | -- | -- | -- | -- | -- | -- | -- | -- | -- | -- | -- | -- |  |  | N | 1 | 1 | 1 | 1 | 0 | 13510-49-1
92-52-4 | Biphenyl |  |  | -- | -- | -- | -- | -- | -- | -- | -- | -- | -- | -- | -- | -- | -- |  |  | N | 1 | 1 | 1 | 1 | 0 | 92-52-4
111-44-4 | Bis(2-chloroethyl) ether (BCEE) |  | HI3 | 0.0014085 | 0.0014 | -- | -- | 0.03662 | 0.037 | -- | -- | 0.016901 | 0.017 | -- | -- | 120 | 120 | 1 | 1 | N | 1 | 1 | 1 | 1 | 240.1103 | 111-44-4
542-88-1 | Bis(chloromethyl) ether |  | HI5 | 7.6923e-05 | 7.7e-05 | -- | -- | 0.002 | 0.002 | -- | -- | 0.00092308 | 0.00092 | -- | -- | 1.4 | 1.4 | 1 | 1 | N | 1 | 1 | 1 | 1 | 2.806 | 542-88-1
103-23-1 | Bis(2-ethylhexyl) adipate |  |  | -- | -- | -- | -- | -- | -- | -- | -- | -- | -- | -- | -- | -- | -- |  |  | N | 1 | 1 | 1 | 1 | 0 | 103-23-1
117-81-7 | Bis(2-ethylhexyl) phthalate (DEHP) | c | -- | 0.080128 | 0.08 | -- | -- | 10.8333 | 11 | -- | -- | 5 | 5 | -- | -- | -- | -- | 1 | 1 | N | 5.2 | 1 | 1 | 1 | 31.9935 | 117-81-7
7726-95-6 | Bromine and compounds |  |  | -- | -- | -- | -- | -- | -- | -- | -- | -- | -- | -- | -- | -- | -- |  |  | N | 1 | 1 | 1 | 1 | 0 | 7726-95-6
7789-30-2 | Bromine pentafluoride |  |  | -- | -- | -- | -- | -- | -- | -- | -- | -- | -- | -- | -- | -- | -- |  |  | N | 1 | 1 | 1 | 1 | 0 | 7789-30-2
75-27-4 | Bromodichloromethane |  |  | -- | -- | -- | -- | -- | -- | -- | -- | -- | -- | -- | -- | -- | -- |  |  | N | 1 | 1 | 1 | 1 | 0 | 75-27-4
75-25-2 | Bromoform |  | -- | 0.90909 | 0.91 | -- | -- | 23.6364 | 24 | -- | -- | 10.9091 | 11 | -- | -- | -- | -- | 1 | 1 | N | 1 | 1 | 1 | 1 | 71.3645 | 75-25-2
74-83-9 | Bromomethane (Methyl bromide) |  | HI3 | -- | -- | 5 | 5 | -- | -- | 22 | 22 | -- | -- | 22 | 22 | 3900 | 3900 | 1 | 1 | N | 1 | 1 | 1 | 1 | 7898 | 74-83-9
106-94-5 | 1-Bromopropane (n-propyl bromide) |  | HI3 | 0.47619 | 0.48 | 33.1 | 33 | 12.381 | 12 | 145.64 | 150 | 5.7143 | 5.7 | 145.64 | 150 | 1654 | 1700 | 1 | 1 | N | 1 | 1 | 1 | 1 | 4048.1314 | 106-94-5
126-72-7 | Tris(2,3-dibromopropyl)phosphate |  |  | -- | -- | -- | -- | -- | -- | -- | -- | -- | -- | -- | -- | -- | -- |  |  | N | 1 | 1 | 1 | 1 | 0 | 126-72-7
106-99-0 | 1,3-Butadiene |  | HI3 | 0.033003 | 0.033 | 2 | 2 | 0.85809 | 0.86 | 8.8 | 8.8 | 0.39604 | 0.4 | 8.8 | 8.8 | 660 | 660 | 1 | 1 | N | 1 | 1 | 1 | 1 | 1361.7801 | 106-99-0
78-93-3 | 2-Butanone (Methyl ethyl ketone) |  | HI3 | -- | -- | 5000 | 5000 | -- | -- | 22000 | 22000 | -- | -- | 22000 | 22000 | 5000 | 5000 | 1 | 1 | N | 1 | 1 | 1 | 1 | 108000 | 78-93-3
540-88-5 | t-Butyl acetate |  |  | -- | -- | -- | -- | -- | -- | -- | -- | -- | -- | -- | -- | -- | -- |  |  | N | 1 | 1 | 1 | 1 | 0 | 540-88-5
141-32-2 | Butyl acrylate |  |  | -- | -- | -- | -- | -- | -- | -- | -- | -- | -- | -- | -- | -- | -- |  |  | N | 1 | 1 | 1 | 1 | 0 | 141-32-2
71-36-3 | n-Butyl alcohol |  |  | -- | -- | -- | -- | -- | -- | -- | -- | -- | -- | -- | -- | -- | -- |  |  | N | 1 | 1 | 1 | 1 | 0 | 71-36-3
78-92-2 | sec-Butyl alcohol |  | HI3 | -- | -- | 30000 | 30000 | -- | -- | 132000 | 130000 | -- | -- | 132000 | 130000 | -- | -- | 1 | 1 | N | 1 | 1 | 1 | 1 | 584000 | 78-92-2
75-65-0 | tert-Butyl alcohol |  |  | -- | -- | -- | -- | -- | -- | -- | -- | -- | -- | -- | -- | -- | -- |  |  | N | 1 | 1 | 1 | 1 | 0 | 75-65-0
85-68-7 | Butyl benzyl phthalate |  |  | -- | -- | -- | -- | -- | -- | -- | -- | -- | -- | -- | -- | -- | -- |  |  | N | 1 | 1 | 1 | 1 | 0 | 85-68-7
25013-16-5 | Butylated hydroxyanisole |  |  | -- | -- | -- | -- | -- | -- | -- | -- | -- | -- | -- | -- | -- | -- |  |  | N | 1 | 1 | 1 | 1 | 0 | 25013-16-5
3068-88-0 | beta-Butyrolactone |  |  | -- | -- | -- | -- | -- | -- | -- | -- | -- | -- | -- | -- | -- | -- |  |  | N | 1 | 1 | 1 | 1 | 0 | 3068-88-0
7440-43-9 | Cadmium and compounds | c, l | HI3 | 0.00055556 | 0.00056 | 0.005 | 0.005 | 0.014444 | 0.014 | 0.036667 | 0.037 | 0.0066667 | 0.0067 | 0.036667 | 0.037 | 0.03 | 0.03 | 1 | 1 | N | 1 | 1 | 2 | 1.2 | 0.26026 | 7440-43-9
156-62-7 | Calcium cyanamide |  |  | -- | -- | -- | -- | -- | -- | -- | -- | -- | -- | -- | -- | -- | -- |  |  | N | 1 | 1 | 1 | 1 | 0 | 156-62-7
105-60-2 | Caprolactam |  | HI3 | -- | -- | 2.2 | 2.2 | -- | -- | 9.68 | 9.7 | -- | -- | 9.68 | 9.7 | 50 | 50 | 1 | 1 | N | 1 | 1 | 1 | 1 | 143.16 | 105-60-2
2425-06-1 | Captafol |  |  | -- | -- | -- | -- | -- | -- | -- | -- | -- | -- | -- | -- | -- | -- |  |  | N | 1 | 1 | 1 | 1 | 0 | 2425-06-1
133-06-2 | Captan |  |  | -- | -- | -- | -- | -- | -- | -- | -- | -- | -- | -- | -- | -- | -- |  |  | N | 1 | 1 | 1 | 1 | 0 | 133-06-2
89 | Carbon black extracts |  |  | -- | -- | -- | -- | -- | -- | -- | -- | -- | -- | -- | -- | -- | -- |  |  | N | 1 | 1 | 1 | 1 | 0 | 89
75-15-0 | Carbon disulfide |  | HI3 | -- | -- | 800 | 800 | -- | -- | 3520 | 3500 | -- | -- | 3520 | 3500 | 6200 | 6200 | 1 | 1 | N | 1 | 1 | 1 | 1 | 28040 | 75-15-0
56-23-5 | Carbon tetrachloride |  | HI3 | 0.16667 | 0.17 | 100 | 100 | 4.3333 | 4.3 | 440 | 440 | 2 | 2 | 440 | 440 | 1900 | 1900 | 1 | 1 | N | 1 | 1 | 1 | 1 | 5772.97 | 56-23-5
463-58-1 | Carbonyl sulfide |  | HI3 | -- | -- | 10 | 10 | -- | -- | 44 | 44 | -- | -- | 44 | 44 | 660 | 660 | 1 | 1 | N | 1 | 1 | 1 | 1 | 1516 | 463-58-1
9000-07-1 | Carrageenan (degraded) |  |  | -- | -- | -- | -- | -- | -- | -- | -- | -- | -- | -- | -- | -- | -- |  |  | N | 1 | 1 | 1 | 1 | 0 | 9000-07-1
120-80-9 | Catechol |  |  | -- | -- | -- | -- | -- | -- | -- | -- | -- | -- | -- | -- | -- | -- |  |  | N | 1 | 1 | 1 | 1 | 0 | 120-80-9
351 | Ceramic fibers |  |  | -- | -- | -- | -- | -- | -- | -- | -- | -- | -- | -- | -- | -- | -- |  |  | N | 1 | 1 | 1 | 1 | 0 | 351
133-90-4 | Chloramben |  |  | -- | -- | -- | -- | -- | -- | -- | -- | -- | -- | -- | -- | -- | -- |  |  | N | 1 | 1 | 1 | 1 | 0 | 133-90-4
305-03-3 | Chlorambucil |  |  | -- | -- | -- | -- | -- | -- | -- | -- | -- | -- | -- | -- | -- | -- |  |  | N | 1 | 1 | 1 | 1 | 0 | 305-03-3
57-74-9 | Chlordane |  | HI3 | 0.01 | 0.01 | 0.02 | 0.02 | 0.26 | 0.26 | 0.088 | 0.088 | 0.12 | 0.12 | 0.088 | 0.088 | 0.2 | 0.2 | 1 | 1 | N | 1 | 1 | 1 | 1 | 1.572 | 57-74-9
143-50-0 | Chlordecone |  |  | -- | -- | -- | -- | -- | -- | -- | -- | -- | -- | -- | -- | -- | -- |  |  | N | 1 | 1 | 1 | 1 | 0 | 143-50-0
115-28-6 | Chlorendic Acid |  |  | -- | -- | -- | -- | -- | -- | -- | -- | -- | -- | -- | -- | -- | -- |  |  | N | 1 | 1 | 1 | 1 | 0 | 115-28-6
76-13-1 | Chlorinated fluorocarbon (1,1,2-Trichloro-1,2,2-trifluoroethane, CFC-113) |  |  | -- | -- | -- | -- | -- | -- | -- | -- | -- | -- | -- | -- | -- | -- |  |  | N | 1 | 1 | 1 | 1 | 0 | 76-13-1
108171-26-2 | Chlorinated paraffins | j | -- | 0.04 | 0.04 | -- | -- | 1.04 | 1 | -- | -- | 0.48 | 0.48 | -- | -- | -- | -- | 1 | 1 | N | 1 | 1 | 1 | 1 | 3.08 | 108171-26-2
7782-50-5 | Chlorine |  | HI3 | -- | -- | 0.15 | 0.15 | -- | -- | 0.66 | 0.66 | -- | -- | 0.66 | 0.66 | 170 | 170 | 1 | 1 | N | 1 | 1 | 1 | 1 | 342.94 | 7782-50-5
10049-04-4 | Chlorine dioxide |  | HI3 | -- | -- | 0.6 | 0.6 | -- | -- | 2.64 | 2.6 | -- | -- | 2.64 | 2.6 | 2.8 | 2.8 | 1 | 1 | N | 1 | 1 | 1 | 1 | 17.28 | 10049-04-4
79-11-8 | Chloroacetic acid |  |  | -- | -- | -- | -- | -- | -- | -- | -- | -- | -- | -- | -- | -- | -- |  |  | N | 1 | 1 | 1 | 1 | 0 | 79-11-8
532-27-4 | 2-Chloroacetophenone |  | HI5 | -- | -- | 0.03 | 0.03 | -- | -- | 0.132 | 0.13 | -- | -- | 0.132 | 0.13 | -- | -- | 1 | 1 | N | 1 | 1 | 1 | 1 | 0.584 | 532-27-4
85535-84-8 | Chloroalkanes C10-13 (Chlorinated paraffins) |  |  | -- | -- | -- | -- | -- | -- | -- | -- | -- | -- | -- | -- | -- | -- |  |  | N | 1 | 1 | 1 | 1 | 0 | 85535-84-8
106-47-8 | p-Chloroaniline |  |  | -- | -- | -- | -- | -- | -- | -- | -- | -- | -- | -- | -- | -- | -- |  |  | N | 1 | 1 | 1 | 1 | 0 | 106-47-8
108-90-7 | Chlorobenzene |  | HI3 | -- | -- | 50 | 50 | -- | -- | 220 | 220 | -- | -- | 220 | 220 | -- | -- | 1 | 1 | N | 1 | 1 | 1 | 1 | 980 | 108-90-7
510-15-6 | Chlorobenzilate (Ethyl-4,4'-dichlorobenzilate) |  |  | -- | -- | -- | -- | -- | -- | -- | -- | -- | -- | -- | -- | -- | -- |  |  | N | 1 | 1 | 1 | 1 | 0 | 510-15-6
75-68-3 | 1-Chloro-1,1-difluoroethane |  | HI3 | -- | -- | 50000 | 50000 | -- | -- | 220000 | 220000 | -- | -- | 220000 | 220000 | -- | -- | 1 | 1 | N | 1 | 1 | 1 | 1 | 980000 | 75-68-3
75-45-6 | Chlorodifluoromethane (Freon 22) |  | HI3 | -- | -- | 50000 | 50000 | -- | -- | 220000 | 220000 | -- | -- | 220000 | 220000 | -- | -- | 1 | 1 | N | 1 | 1 | 1 | 1 | 980000 | 75-45-6
75-00-3 | Chloroethane (Ethyl chloride) |  | HI3 | -- | -- | 30000 | 30000 | -- | -- | 132000 | 130000 | -- | -- | 132000 | 130000 | 40000 | 40000 | 1 | 1 | N | 1 | 1 | 1 | 1 | 664000 | 75-00-3
67-66-3 | Chloroform |  | HI3 | -- | -- | 300 | 300 | -- | -- | 1320 | 1300 | -- | -- | 1320 | 1300 | 490 | 490 | 1 | 1 | N | 1 | 1 | 1 | 1 | 6820 | 67-66-3
74-87-3 | Chloromethane (Methyl chloride) |  | HI3 | -- | -- | 90 | 90 | -- | -- | 396 | 400 | -- | -- | 396 | 400 | 1000 | 1000 | 1 | 1 | N | 1 | 1 | 1 | 1 | 3772 | 74-87-3
107-30-2 | Chloromethyl methyl ether (technical grade) |  |  | -- | -- | -- | -- | -- | -- | -- | -- | -- | -- | -- | -- | -- | -- |  |  | N | 1 | 1 | 1 | 1 | 0 | 107-30-2
563-47-3 | 3-Chloro-2-methyl-1-propene |  |  | -- | -- | -- | -- | -- | -- | -- | -- | -- | -- | -- | -- | -- | -- |  |  | N | 1 | 1 | 1 | 1 | 0 | 563-47-3
95-57-8 | 2-Chlorophenol |  |  | -- | -- | -- | -- | -- | -- | -- | -- | -- | -- | -- | -- | -- | -- |  |  | N | 1 | 1 | 1 | 1 | 0 | 95-57-8
95-83-0 | 4-Chloro-o-phenylenediamine |  | -- | 0.21739 | 0.22 | -- | -- | 5.6522 | 5.7 | -- | -- | 2.6087 | 2.6 | -- | -- | -- | -- | 1 | 1 | N | 1 | 1 | 1 | 1 | 16.9983 | 95-83-0
76-06-2 | Chloropicrin |  | HI3 | -- | -- | 0.4 | 0.4 | -- | -- | 1.76 | 1.8 | -- | -- | 1.76 | 1.8 | 29 | 29 | 1 | 1 | N | 1 | 1 | 1 | 1 | 65.92 | 76-06-2
126-99-8 | Chloroprene |  | HI3 | 0.0033333 | 0.0033 | 20 | 20 | 0.086667 | 0.087 | 88 | 88 | 0.04 | 0.04 | 88 | 88 | -- | -- | 1 | 1 | N | 1 | 1 | 1 | 1 | 392.2603 | 126-99-8
1897-45-6 | Chlorothalonil |  |  | -- | -- | -- | -- | -- | -- | -- | -- | -- | -- | -- | -- | -- | -- |  |  | N | 1 | 1 | 1 | 1 | 0 | 1897-45-6
95-69-2 | p-Chloro-o-toluidine |  | -- | 0.012987 | 0.013 | -- | -- | 0.33766 | 0.34 | -- | -- | 0.15584 | 0.16 | -- | -- | -- | -- | 1 | 1 | N | 1 | 1 | 1 | 1 | 1.0195 | 95-69-2
54749-90-5 | Chlorozotocin |  |  | -- | -- | -- | -- | -- | -- | -- | -- | -- | -- | -- | -- | -- | -- |  |  | N | 1 | 1 | 1 | 1 | 0 | 54749-90-5
7738-94-5 | Chromic(VI) Acid |  |  | -- | -- | -- | -- | -- | -- | -- | -- | -- | -- | -- | -- | -- | -- |  |  | N | 1 | 1 | 1 | 1 | 0 | 7738-94-5
18540-29-9 | Chromium VI, chromate and dichromate particulate | c, d | HI3 | 3.0637e-05 | 3.1e-05 | 0.083333 | 0.083 | 0.00051587 | 0.00052 | 0.88 | 0.88 | 0.001 | 0.001 | 0.88 | 0.88 | 0.3 | 0.3 | 1 | 1 | Y | 1.6 | 1 | 2.4 | 1 | 4.2894 | 18540-29-9
7738-94-5 | Chromic(VI) acid, including chromic acid aerosol mist and chromium trioxide | c, d | HI3 | 3.0637e-05 | 3.1e-05 | 0.0020833 | 0.0021 | 0.00051587 | 0.00052 | 0.022 | 0.022 | 0.001 | 0.001 | 0.022 | 0.022 | 0.005 | 0.005 | 1 | 1 | Y | 1.6 | 1 | 2.4 | 1 | 0.10528 | 7738-94-5
569-61-9 | C.I. Basic Red 9 Monohydrochloride |  |  | -- | -- | -- | -- | -- | -- | -- | -- | -- | -- | -- | -- | -- | -- |  |  | N | 1 | 1 | 1 | 1 | 0 | 569-61-9
87-29-6 | Cinnamyl Anthranilate |  |  | -- | -- | -- | -- | -- | -- | -- | -- | -- | -- | -- | -- | -- | -- |  |  | N | 1 | 1 | 1 | 1 | 0 | 87-29-6
7440-48-4 | Cobalt and compounds | l | HI3 | -- | -- | 0.1 | 0.1 | -- | -- | 0.44 | 0.44 | -- | -- | 0.44 | 0.44 | -- | -- | 1 | 1 | N | 1 | 1 | 1 | 1 | 1.96 | 7440-48-4
148 | Coke Oven Emissions | g | -- | 0.00094877 | 0.00095 | -- | -- | 0.0099846 | 0.01 | -- | -- | 0.019355 | 0.019 | -- | -- | -- | -- | 1 | 1 | Y | 1 | 1 | 1 | 1 | 0.060238 | 148
7440-50-8 | Copper and compounds | l | HI3 | -- | -- | -- | -- | -- | -- | -- | -- | -- | -- | -- | -- | 100 | 100 | 1 | 1 | N | 1 | 1 | 1 | 1 | 200 | 7440-50-8
150 | Creosotes |  |  | -- | -- | -- | -- | -- | -- | -- | -- | -- | -- | -- | -- | -- | -- |  |  | N | 1 | 1 | 1 | 1 | 0 | 150
120-71-8 | p-Cresidine |  | -- | 0.023256 | 0.023 | -- | -- | 0.60465 | 0.6 | -- | -- | 0.27907 | 0.28 | -- | -- | -- | -- | 1 | 1 | N | 1 | 1 | 1 | 1 | 1.81 | 120-71-8
1319-77-3 | Cresols (mixture), including m-cresol, o-cresol, p-cresol |  | HI3 | -- | -- | 600 | 600 | -- | -- | 2640 | 2600 | -- | -- | 2640 | 2600 | -- | -- | 1 | 1 | N | 1 | 1 | 1 | 1 | 11680 | 1319-77-3
108-39-4 | m-Cresol |  |  | -- | -- | 600 | 600 | -- | -- | 2640 | 2600 | -- | -- | 2640 | 2600 | -- | -- | 1 |  | N | 1 | 1 | 1 | 1 | 11680 | 108-39-4
95-48-7 | o-Cresol |  |  | -- | -- | 600 | 600 | -- | -- | 2640 | 2600 | -- | -- | 2640 | 2600 | -- | -- | 1 |  | N | 1 | 1 | 1 | 1 | 11680 | 95-48-7
106-44-5 | p-Cresol |  |  | -- | -- | 600 | 600 | -- | -- | 2640 | 2600 | -- | -- | 2640 | 2600 | -- | -- | 1 |  | N | 1 | 1 | 1 | 1 | 11680 | 106-44-5
4170-30-3 | Crotonaldehyde |  |  | -- | -- | -- | -- | -- | -- | -- | -- | -- | -- | -- | -- | -- | -- |  |  | N | 1 | 1 | 1 | 1 | 0 | 4170-30-3
80-15-9 | Cumene hydroperoxide |  |  | -- | -- | -- | -- | -- | -- | -- | -- | -- | -- | -- | -- | -- | -- |  |  | N | 1 | 1 | 1 | 1 | 0 | 80-15-9
135-20-6 | Cupferron |  | -- | 0.015873 | 0.016 | -- | -- | 0.4127 | 0.41 | -- | -- | 0.19048 | 0.19 | -- | -- | -- | -- | 1 | 1 | N | 1 | 1 | 1 | 1 | 1.235 | 135-20-6
74-90-8 | Cyanide, Hydrogen |  | HI3 | -- | -- | 0.8 | 0.8 | -- | -- | 3.52 | 3.5 | -- | -- | 3.52 | 3.5 | 340 | 340 | 1 | 1 | N | 1 | 1 | 1 | 1 | 695.64 | 74-90-8
110-82-7 | Cyclohexane |  | HI3 | -- | -- | 6000 | 6000 | -- | -- | 26400 | 26000 | -- | -- | 26400 | 26000 | -- | -- | 1 | 1 | N | 1 | 1 | 1 | 1 | 116800 | 110-82-7
108-93-0 | Cyclohexanol |  |  | -- | -- | -- | -- | -- | -- | -- | -- | -- | -- | -- | -- | -- | -- |  |  | N | 1 | 1 | 1 | 1 | 0 | 108-93-0
66-81-9 | Cycloheximide |  |  | -- | -- | -- | -- | -- | -- | -- | -- | -- | -- | -- | -- | -- | -- |  |  | N | 1 | 1 | 1 | 1 | 0 | 66-81-9
50-18-0 | Cyclophosphamide (anhydrous) |  |  | -- | -- | -- | -- | -- | -- | -- | -- | -- | -- | -- | -- | -- | -- |  |  | N | 1 | 1 | 1 | 1 | 0 | 50-18-0
6055-19-2 | Cyclophosphamide (Hydrated) |  |  | -- | -- | -- | -- | -- | -- | -- | -- | -- | -- | -- | -- | -- | -- |  |  | N | 1 | 1 | 1 | 1 | 0 | 6055-19-2
5160-02-1 | D & C Red No. 9 |  |  | -- | -- | -- | -- | -- | -- | -- | -- | -- | -- | -- | -- | -- | -- |  |  | N | 1 | 1 | 1 | 1 | 0 | 5160-02-1
4342-03-4 | Dacarbazine |  |  | -- | -- | -- | -- | -- | -- | -- | -- | -- | -- | -- | -- | -- | -- |  |  | N | 1 | 1 | 1 | 1 | 0 | 4342-03-4
117-10-2 | Dantron |  |  | -- | -- | -- | -- | -- | -- | -- | -- | -- | -- | -- | -- | -- | -- |  |  | N | 1 | 1 | 1 | 1 | 0 | 117-10-2
72-54-8 | 4,4'-DDD (4,4'-dichlorodiphenyldichloroethane) |  |  | 0.014493 | 0.014 | -- | -- | 0.37681 | 0.38 | -- | -- | 0.17391 | 0.17 | -- | -- | -- | -- | 1 |  | N | 1 | 1 | 1 | 1 | 1.1292 | 72-54-8
53-19-0 | 2,4'-DDD (2,4'-dichlorodiphenyldichloroethane) |  |  | -- | -- | -- | -- | -- | -- | -- | -- | -- | -- | -- | -- | -- | -- |  |  | N | 1 | 1 | 1 | 1 | 0 | 53-19-0
3547-04-4 | DDE (1-chloro-4-[1-(4-chlorophenyl)ethyl]benzene) |  |  | -- | -- | -- | -- | -- | -- | -- | -- | -- | -- | -- | -- | -- | -- |  |  | N | 1 | 1 | 1 | 1 | 0 | 3547-04-4
3424-82-6 | 2,4'-DDE (2,4'-dichlorodiphenyldichloroethene) |  |  | -- | -- | -- | -- | -- | -- | -- | -- | -- | -- | -- | -- | -- | -- |  |  | N | 1 | 1 | 1 | 1 | 0 | 3424-82-6
72-55-9 | 4,4'-DDE (4,4'-dichlorodiphenyldichloroethene) |  |  | 0.010309 | 0.01 | -- | -- | 0.26804 | 0.27 | -- | -- | 0.12371 | 0.12 | -- | -- | -- | -- | 1 |  | N | 1 | 1 | 1 | 1 | 0.80206 | 72-55-9
789-02-6 | 2,4'-DDT (2,4'-dichlorodiphenyltrichloroethane) |  |  | -- | -- | -- | -- | -- | -- | -- | -- | -- | -- | -- | -- | -- | -- |  |  | N | 1 | 1 | 1 | 1 | 0 | 789-02-6
50-29-3 | DDT | e | -- | 0.010309 | 0.01 | -- | -- | 0.26804 | 0.27 | -- | -- | 0.12371 | 0.12 | -- | -- | -- | -- | 1 | 1 | N | 1 | 1 | 1 | 1 | 0.80206 | 50-29-3
615-05-4 | 2,4-Diaminoanisole |  | -- | 0.15152 | 0.15 | -- | -- | 3.9394 | 3.9 | -- | -- | 1.8182 | 1.8 | -- | -- | -- | -- | 1 | 1 | N | 1 | 1 | 1 | 1 | 11.7591 | 615-05-4
39156-41-7 | 2,4-Diaminoanisole Sulfate |  |  | -- | -- | -- | -- | -- | -- | -- | -- | -- | -- | -- | -- | -- | -- |  |  | N | 1 | 1 | 1 | 1 | 0 | 39156-41-7
101-80-4 | 4,4'-Diaminodiphenyl Ether |  |  | -- | -- | -- | -- | -- | -- | -- | -- | -- | -- | -- | -- | -- | -- |  |  | N | 1 | 1 | 1 | 1 | 0 | 101-80-4
95-80-7 | 2,4-Diaminotoluene (2,4-Toluene diamine) |  | -- | 0.00090909 | 0.00091 | -- | -- | 0.023636 | 0.024 | -- | -- | 0.010909 | 0.011 | -- | -- | -- | -- | 1 | 1 | N | 1 | 1 | 1 | 1 | 0.071365 | 95-80-7
334-88-3 | Diazomethane |  |  | -- | -- | -- | -- | -- | -- | -- | -- | -- | -- | -- | -- | -- | -- |  |  | N | 1 | 1 | 1 | 1 | 0 | 334-88-3
333-41-5 | Diazinon |  | HI3 | -- | -- | -- | -- | -- | -- | -- | -- | -- | -- | -- | -- | 10 | 10 | 1 | 1 | N | 1 | 1 | 1 | 1 | 20 | 333-41-5
132-64-9 | Dibenzofuran |  |  | -- | -- | -- | -- | -- | -- | -- | -- | -- | -- | -- | -- | -- | -- |  |  | N | 1 | 1 | 1 | 1 | 0 | 132-64-9
124-48-1 | Dibromochloromethane |  |  | -- | -- | -- | -- | -- | -- | -- | -- | -- | -- | -- | -- | -- | -- |  |  | N | 1 | 1 | 1 | 1 | 0 | 124-48-1
96-12-8 | 1,2-Dibromo-3-chloropropane (DBCP) | g | HI3 | 9.8039e-05 | 9.8e-05 | 0.2 | 0.2 | 0.0010317 | 0.001 | 0.88 | 0.88 | 0.002 | 0.002 | 0.88 | 0.88 | 1.9 | 1.9 | 1 | 1 | Y | 1 | 1 | 1 | 1 | 7.7262 | 96-12-8
96-13-9 | 2,3-Dibromo-1-propanol |  |  | -- | -- | -- | -- | -- | -- | -- | -- | -- | -- | -- | -- | -- | -- |  |  | N | 1 | 1 | 1 | 1 | 0 | 96-13-9
84-74-2 | Dibutyl phthalate |  |  | -- | -- | -- | -- | -- | -- | -- | -- | -- | -- | -- | -- | -- | -- |  |  | N | 1 | 1 | 1 | 1 | 0 | 84-74-2
95-50-1 | 1,2-Dichlorobenzene |  |  | -- | -- | -- | -- | -- | -- | -- | -- | -- | -- | -- | -- | -- | -- |  |  | N | 1 | 1 | 1 | 1 | 0 | 95-50-1
541-73-1 | 1,3-Dichlorobenzene |  |  | -- | -- | -- | -- | -- | -- | -- | -- | -- | -- | -- | -- | -- | -- |  |  | N | 1 | 1 | 1 | 1 | 0 | 541-73-1
106-46-7 | p-Dichlorobenzene (1,4-Dichlorobenzene) |  | HI3 | 0.090909 | 0.091 | 60 | 60 | 2.3636 | 2.4 | 264 | 260 | 1.0909 | 1.1 | 264 | 260 | 12000 | 12000 | 1 | 1 | N | 1 | 1 | 1 | 1 | 25175.1365 | 106-46-7
91-94-1 | 3,3'-Dichlorobenzidine |  | -- | 0.0029412 | 0.0029 | -- | -- | 0.076471 | 0.076 | -- | -- | 0.035294 | 0.035 | -- | -- | -- | -- | 1 | 1 | N | 1 | 1 | 1 | 1 | 0.22861 | 91-94-1
75-71-8 | Dichlorodifluoromethane (Freon 12) |  |  | -- | -- | -- | -- | -- | -- | -- | -- | -- | -- | -- | -- | -- | -- |  |  | N | 1 | 1 | 1 | 1 | 0 | 75-71-8
75-43-4 | Dichlorofluoromethane (Freon 21) |  |  | -- | -- | -- | -- | -- | -- | -- | -- | -- | -- | -- | -- | -- | -- |  |  | N | 1 | 1 | 1 | 1 | 0 | 75-43-4
75-34-3 | 1,1-Dichloroethane (Ethylidene dichloride) |  | -- | 0.625 | 0.63 | -- | -- | 16.25 | 16 | -- | -- | 7.5 | 7.5 | -- | -- | -- | -- | 1 | 1 | N | 1 | 1 | 1 | 1 | 48.505 | 75-34-3
156-60-5 | trans-1,2-dichloroethene |  | HI3 | -- | -- | -- | -- | -- | -- | -- | -- | -- | -- | -- | -- | 790 | 790 | 1 | 1 | N | 1 | 1 | 1 | 1 | 1580 | 156-60-5
75-09-2 | Dichloromethane (Methylene chloride) |  | HI3 | 58.8235 | 59 | 600 | 600 | 619.0476 | 620 | 2640 | 2600 | 1200 | 1200 | 2640 | 2600 | 2100 | 2100 | 1 | 1 | Y | 1 | 1 | 1 | 1 | 19636.8711 | 75-09-2
120-83-2 | 2,4-Dichlorophenol |  |  | -- | -- | -- | -- | -- | -- | -- | -- | -- | -- | -- | -- | -- | -- |  |  | N | 1 | 1 | 1 | 1 | 0 | 120-83-2
94-75-7 | Dichlorophenoxyacetic acid, salts and esters (2,4-D) |  |  | -- | -- | -- | -- | -- | -- | -- | -- | -- | -- | -- | -- | -- | -- |  |  | N | 1 | 1 | 1 | 1 | 0 | 94-75-7
78-87-5 | 1,2-Dichloropropane (Propylene dichloride) |  | HI3 | -- | -- | 4 | 4 | -- | -- | 17.6 | 18 | -- | -- | 17.6 | 18 | 230 | 230 | 1 | 1 | N | 1 | 1 | 1 | 1 | 539.2 | 78-87-5
542-75-6 | 1,3-Dichloropropene |  | HI3 | 0.25 | 0.25 | 32 | 32 | 6.5 | 6.5 | 140.8 | 140 | 3 | 3 | 140.8 | 140 | 36 | 36 | 1 | 1 | N | 1 | 1 | 1 | 1 | 717.1 | 542-75-6
62-73-7 | Dichlorovos (DDVP) |  | HI5 | -- | -- | 0.54 | 0.54 | -- | -- | 2.376 | 2.4 | -- | -- | 2.376 | 2.4 | 18 | 18 | 1 | 1 | N | 1 | 1 | 1 | 1 | 46.632 | 62-73-7
115-32-2 | Dicofol |  |  | -- | -- | -- | -- | -- | -- | -- | -- | -- | -- | -- | -- | -- | -- |  |  | N | 1 | 1 | 1 | 1 | 0 | 115-32-2
84-61-7 | Di-cyclohexyl phthalate (DCHP) |  |  | -- | -- | -- | -- | -- | -- | -- | -- | -- | -- | -- | -- | -- | -- |  |  | N | 1 | 1 | 1 | 1 | 0 | 84-61-7
60-57-1 | Dieldrin |  | -- | 0.00021739 | 0.00022 | -- | -- | 0.0056522 | 0.0057 | -- | -- | 0.0026087 | 0.0026 | -- | -- | -- | -- | 1 | 1 | N | 1 | 1 | 1 | 1 | 0.016998 | 60-57-1
200 | Diesel Particulate Matter |  | HI3 | 0.1 | 0.1 | 5 | 5 | 2.6 | 2.6 | 22 | 22 | 1.2 | 1.2 | 22 | 22 | -- | -- | 1 | 1 | N | 1 | 1 | 1 | 1 | 105.8 | 200
111-42-2 | Diethanolamine |  | HI3 | -- | -- | 0.2 | 0.2 | -- | -- | 0.88 | 0.88 | -- | -- | 0.88 | 0.88 | -- | -- | 1 | 1 | N | 1 | 1 | 1 | 1 | 3.92 | 111-42-2
111-46-6 | Diethylene glycol |  |  | -- | -- | -- | -- | -- | -- | -- | -- | -- | -- | -- | -- | -- | -- |  |  | N | 1 | 1 | 1 | 1 | 0 | 111-46-6
111-96-6 | Diethylene glycol dimethyl ether |  |  | -- | -- | -- | -- | -- | -- | -- | -- | -- | -- | -- | -- | -- | -- |  |  | N | 1 | 1 | 1 | 1 | 0 | 111-96-6
112-34-5 | Diethylene glycol monobutyl ether |  | HI3 | -- | -- | 0.1 | 0.1 | -- | -- | 0.44 | 0.44 | -- | -- | 0.44 | 0.44 | -- | -- | 1 | 1 | N | 1 | 1 | 1 | 1 | 1.96 | 112-34-5
111-90-0 | Diethylene glycol monoethyl ether |  | HI5 | -- | -- | 0.3 | 0.3 | -- | -- | 1.32 | 1.3 | -- | -- | 1.32 | 1.3 | -- | -- | 1 | 1 | N | 1 | 1 | 1 | 1 | 5.84 | 111-90-0
111-77-3 | Diethylene glycol monomethyl ether |  |  | -- | -- | -- | -- | -- | -- | -- | -- | -- | -- | -- | -- | -- | -- |  |  | N | 1 | 1 | 1 | 1 | 0 | 111-77-3
84-66-2 | Diethylphthalate |  |  | -- | -- | -- | -- | -- | -- | -- | -- | -- | -- | -- | -- | -- | -- |  |  | N | 1 | 1 | 1 | 1 | 0 | 84-66-2
64-67-5 | Diethyl sulfate |  |  | -- | -- | -- | -- | -- | -- | -- | -- | -- | -- | -- | -- | -- | -- |  |  | N | 1 | 1 | 1 | 1 | 0 | 64-67-5
134-62-3 | Diethyltoluamide, N,N- (DEET) |  |  | -- | -- | -- | -- | -- | -- | -- | -- | -- | -- | -- | -- | -- | -- |  |  | N | 1 | 1 | 1 | 1 | 0 | 134-62-3
75-37-6 | 1,1-Difluoroethane |  | HI5 | -- | -- | 40000 | 40000 | -- | -- | 176000 | 180000 | -- | -- | 176000 | 180000 | -- | -- | 1 | 1 | N | 1 | 1 | 1 | 1 | 792000 | 75-37-6
101-90-6 | Diglycidyl Resorcinol Ether |  |  | -- | -- | -- | -- | -- | -- | -- | -- | -- | -- | -- | -- | -- | -- |  |  | N | 1 | 1 | 1 | 1 | 0 | 101-90-6
94-58-6 | Dihydrosafrole |  |  | -- | -- | -- | -- | -- | -- | -- | -- | -- | -- | -- | -- | -- | -- |  |  | N | 1 | 1 | 1 | 1 | 0 | 94-58-6
119-90-4 | 3,3'-Dimethoxybenzidine |  |  | -- | -- | -- | -- | -- | -- | -- | -- | -- | -- | -- | -- | -- | -- |  |  | N | 1 | 1 | 1 | 1 | 0 | 119-90-4
60-11-7 | 4-Dimethylaminoazobenzene |  | -- | 0.00076923 | 0.00077 | -- | -- | 0.02 | 0.02 | -- | -- | 0.0092308 | 0.0092 | -- | -- | -- | -- | 1 | 1 | N | 1 | 1 | 1 | 1 | 0.05997 | 60-11-7
121-69-7 | N,N-Dimethylaniline |  |  | -- | -- | -- | -- | -- | -- | -- | -- | -- | -- | -- | -- | -- | -- |  |  | N | 1 | 1 | 1 | 1 | 0 | 121-69-7
119-93-7 | 3,3'-Dimethylbenzidine (o-Tolidine) |  |  | -- | -- | -- | -- | -- | -- | -- | -- | -- | -- | -- | -- | -- | -- |  |  | N | 1 | 1 | 1 | 1 | 0 | 119-93-7
79-44-7 | Dimethyl carbamoyl chloride |  |  | -- | -- | -- | -- | -- | -- | -- | -- | -- | -- | -- | -- | -- | -- |  |  | N | 1 | 1 | 1 | 1 | 0 | 79-44-7
68-12-2 | Dimethyl formamide |  | HI3 | -- | -- | 80 | 80 | -- | -- | 352 | 350 | -- | -- | 352 | 350 | -- | -- | 1 | 1 | N | 1 | 1 | 1 | 1 | 1564 | 68-12-2
57-14-7 | 1,1-Dimethylhydrazine |  | HI3 | -- | -- | -- | -- | -- | -- | -- | -- | -- | -- | -- | -- | 0.49 | 0.49 | 1 | 1 | N | 1 | 1 | 1 | 1 | 0.98 | 57-14-7
131-11-3 | Dimethyl phthalate |  |  | -- | -- | -- | -- | -- | -- | -- | -- | -- | -- | -- | -- | -- | -- |  |  | N | 1 | 1 | 1 | 1 | 0 | 131-11-3
77-78-1 | Dimethyl sulfate |  |  | -- | -- | -- | -- | -- | -- | -- | -- | -- | -- | -- | -- | -- | -- |  |  | N | 1 | 1 | 1 | 1 | 0 | 77-78-1
513-37-1 | Dimethylvinylchloride |  |  | -- | -- | -- | -- | -- | -- | -- | -- | -- | -- | -- | -- | -- | -- |  |  | N | 1 | 1 | 1 | 1 | 0 | 513-37-1
534-52-1 | 4,6-Dinitro-o-cresol (and salts) |  |  | -- | -- | -- | -- | -- | -- | -- | -- | -- | -- | -- | -- | -- | -- |  |  | N | 1 | 1 | 1 | 1 | 0 | 534-52-1
51-28-5 | 2,4-Dinitrophenol |  |  | -- | -- | -- | -- | -- | -- | -- | -- | -- | -- | -- | -- | -- | -- |  |  | N | 1 | 1 | 1 | 1 | 0 | 51-28-5
121-14-2 | 2,4-Dinitrotoluene |  | -- | 0.011236 | 0.011 | -- | -- | 0.29213 | 0.29 | -- | -- | 0.13483 | 0.13 | -- | -- | -- | -- | 1 | 1 | N | 1 | 1 | 1 | 1 | 0.8692 | 121-14-2
606-20-2 | 2,6-Dinitrotoluene |  |  | -- | -- | -- | -- | -- | -- | -- | -- | -- | -- | -- | -- | -- | -- |  |  | N | 1 | 1 | 1 | 1 | 0 | 606-20-2
123-91-1 | 1,4-Dioxane |  | HI3 | 0.2 | 0.2 | 30 | 30 | 5.2 | 5.2 | 132 | 130 | 2.4 | 2.4 | 132 | 130 | 7200 | 7200 | 1 | 1 | N | 1 | 1 | 1 | 1 | 14999.6 | 123-91-1
630-93-3 | Diphenylhydantoin |  |  | -- | -- | -- | -- | -- | -- | -- | -- | -- | -- | -- | -- | -- | -- |  |  | N | 1 | 1 | 1 | 1 | 0 | 630-93-3
122-66-7 | 1,2-Diphenylhydrazine (Hydrazobenzene) |  | -- | 0.0045455 | 0.0045 | -- | -- | 0.11818 | 0.12 | -- | -- | 0.054545 | 0.055 | -- | -- | -- | -- | 1 | 1 | N | 1 | 1 | 1 | 1 | 0.35677 | 122-66-7
25265-71-8 | Dipropylene glycol |  |  | -- | -- | -- | -- | -- | -- | -- | -- | -- | -- | -- | -- | -- | -- |  |  | N | 1 | 1 | 1 | 1 | 0 | 25265-71-8
34590-94-8 | Dipropylene glycol monomethyl ether |  |  | -- | -- | -- | -- | -- | -- | -- | -- | -- | -- | -- | -- | -- | -- |  |  | N | 1 | 1 | 1 | 1 | 0 | 34590-94-8
1937-37-7 | Direct Black 38 |  | -- | 7.1429e-06 | 7.1e-06 | -- | -- | 0.00018571 | 0.00019 | -- | -- | 8.5714e-05 | 8.6e-05 | -- | -- | -- | -- | 1 | 1 | N | 1 | 1 | 1 | 1 | 0.00056167 | 1937-37-7
2602-46-2 | Direct Blue 6 |  | -- | 7.1429e-06 | 7.1e-06 | -- | -- | 0.00018571 | 0.00019 | -- | -- | 8.5714e-05 | 8.6e-05 | -- | -- | -- | -- | 1 | 1 | N | 1 | 1 | 1 | 1 | 0.00056167 | 2602-46-2
16071-86-6 | Direct Brown 95 (technical grade) |  | -- | 7.1429e-06 | 7.1e-06 | -- | -- | 0.00018571 | 0.00019 | -- | -- | 8.5714e-05 | 8.6e-05 | -- | -- | -- | -- | 1 | 1 | N | 1 | 1 | 1 | 1 | 0.00056167 | 16071-86-6
2475-45-8 | Disperse Blue 1 |  |  | -- | -- | -- | -- | -- | -- | -- | -- | -- | -- | -- | -- | -- | -- |  |  | N | 1 | 1 | 1 | 1 | 0 | 2475-45-8
298-04-4 | Disulfoton |  | HI3 | -- | -- | -- | -- | -- | -- | -- | -- | -- | -- | -- | -- | 6 | 6 | 1 | 1 | N | 1 | 1 | 1 | 1 | 12 | 298-04-4
106-89-8 | Epichlorohydrin |  | HI3 | 0.043478 | 0.043 | 3 | 3 | 1.1304 | 1.1 | 13.2 | 13 | 0.52174 | 0.52 | 13.2 | 13 | 1300 | 1300 | 1 | 1 | N | 1 | 1 | 1 | 1 | 2661.7587 | 106-89-8
106-88-7 | 1,2-Epoxybutane |  | HI5 | -- | -- | 20 | 20 | -- | -- | 88 | 88 | -- | -- | 88 | 88 | -- | -- | 1 | 1 | N | 1 | 1 | 1 | 1 | 392 | 106-88-7
227 | Epoxy resins |  |  | -- | -- | -- | -- | -- | -- | -- | -- | -- | -- | -- | -- | -- | -- |  |  | N | 1 | 1 | 1 | 1 | 0 | 227
12510-42-8 | Erionite |  |  | -- | -- | -- | -- | -- | -- | -- | -- | -- | -- | -- | -- | -- | -- |  |  | N | 1 | 1 | 1 | 1 | 0 | 12510-42-8
140-88-5 | Ethyl acrylate |  | HI3 | -- | -- | 8 | 8 | -- | -- | 35.2 | 35 | -- | -- | 35.2 | 35 | -- | -- | 1 | 1 | N | 1 | 1 | 1 | 1 | 156.4 | 140-88-5
100-41-4 | Ethyl benzene |  | HI3 | 0.4 | 0.4 | 260 | 260 | 10.4 | 10 | 1144 | 1100 | 4.8 | 4.8 | 1144 | 1100 | 22000 | 22000 | 1 | 1 | N | 1 | 1 | 1 | 1 | 49038.8 | 100-41-4
74-85-1 | Ethylene |  |  | -- | -- | -- | -- | -- | -- | -- | -- | -- | -- | -- | -- | -- | -- |  |  | N | 1 | 1 | 1 | 1 | 0 | 74-85-1
106-93-4 | Ethylene dibromide (EDB, 1,2-Dibromoethane) |  | HI3 | 0.0016667 | 0.0017 | 9 | 9 | 0.043333 | 0.043 | 39.6 | 40 | 0.02 | 0.02 | 39.6 | 40 | -- | -- | 1 | 1 | N | 1 | 1 | 1 | 1 | 177.3297 | 106-93-4
107-06-2 | Ethylene dichloride (EDC, 1,2-Dichloroethane) |  | HI3 | 0.038462 | 0.038 | 7 | 7 | 1 | 1 | 30.8 | 31 | 0.46154 | 0.46 | 30.8 | 31 | -- | -- | 1 | 1 | N | 1 | 1 | 1 | 1 | 140.598 | 107-06-2
107-21-1 | Ethylene glycol |  | HI3 | -- | -- | 400 | 400 | -- | -- | 1760 | 1800 | -- | -- | 1760 | 1800 | 2000 | 2000 | 1 | 1 | N | 1 | 1 | 1 | 1 | 11920 | 107-21-1
629-14-1 | Ethylene glycol diethyl ether |  |  | -- | -- | -- | -- | -- | -- | -- | -- | -- | -- | -- | -- | -- | -- |  |  | N | 1 | 1 | 1 | 1 | 0 | 629-14-1
110-71-4 | Ethylene glycol dimethyl ether |  |  | -- | -- | -- | -- | -- | -- | -- | -- | -- | -- | -- | -- | -- | -- |  |  | N | 1 | 1 | 1 | 1 | 0 | 110-71-4
111-76-2 | Ethylene glycol monobutyl ether |  | HI3 | -- | -- | 82 | 82 | -- | -- | 360.8 | 360 | -- | -- | 360.8 | 360 | 29000 | 29000 | 1 | 1 | N | 1 | 1 | 1 | 1 | 59605.6 | 111-76-2
110-80-5 | Ethylene glycol monoethyl ether |  | HI3 | -- | -- | 70 | 70 | -- | -- | 308 | 310 | -- | -- | 308 | 310 | 370 | 370 | 1 | 1 | N | 1 | 1 | 1 | 1 | 2116 | 110-80-5
111-15-9 | Ethylene glycol monoethyl ether acetate |  | HI3 | -- | -- | 60 | 60 | -- | -- | 264 | 260 | -- | -- | 264 | 260 | 140 | 140 | 1 | 1 | N | 1 | 1 | 1 | 1 | 1448 | 111-15-9
109-86-4 | Ethylene glycol monomethyl ether |  | HI3 | -- | -- | 60 | 60 | -- | -- | 264 | 260 | -- | -- | 264 | 260 | 93 | 93 | 1 | 1 | N | 1 | 1 | 1 | 1 | 1354 | 109-86-4
110-49-6 | Ethylene glycol monomethyl ether acetate |  | HI3 | -- | -- | 1 | 1 | -- | -- | 4.4 | 4.4 | -- | -- | 4.4 | 4.4 | -- | -- | 1 | 1 | N | 1 | 1 | 1 | 1 | 19.6 | 110-49-6
2807-30-9 | Ethylene glycol monopropyl ether |  |  | -- | -- | -- | -- | -- | -- | -- | -- | -- | -- | -- | -- | -- | -- |  |  | N | 1 | 1 | 1 | 1 | 0 | 2807-30-9
151-56-4 | Ethyleneimine (Aziridine) |  |  | -- | -- | -- | -- | -- | -- | -- | -- | -- | -- | -- | -- | -- | -- |  |  | N | 1 | 1 | 1 | 1 | 0 | 151-56-4
75-21-8 | Ethylene oxide | g | HI3 | 0.00019608 | 0.0002 | 30 | 30 | 0.0020635 | 0.0021 | 132 | 130 | 0.004 | 0.004 | 132 | 130 | 160 | 160 | 1 | 1 | Y | 1 | 1 | 1 | 1 | 904.0126 | 75-21-8
96-45-7 | Ethylene thiourea |  | -- | 0.076923 | 0.077 | -- | -- | 2 | 2 | -- | -- | 0.92308 | 0.92 | -- | -- | -- | -- | 1 | 1 | N | 1 | 1 | 1 | 1 | 5.997 | 96-45-7
10028-22-5 | Ferric Sulfate |  |  | -- | -- | -- | -- | -- | -- | -- | -- | -- | -- | -- | -- | -- | -- |  |  | N | 1 | 1 | 1 | 1 | 0 | 10028-22-5
239 | Fluorides | c | HI3 | -- | -- | 2.2807 | 2.3 | -- | -- | 19.7241 | 20 | -- | -- | 19.7241 | 20 | 240 | 240 | 1 | 1 | N | 1 | 1 | 5.7 | 2.9 | 564.029 | 239
7782-41-4 | Fluorine gas |  | HI3 | -- | -- | -- | -- | -- | -- | -- | -- | -- | -- | -- | -- | 16 | 16 | 1 | 1 | N | 1 | 1 | 1 | 1 | 32 | 7782-41-4
50-00-0 | Formaldehyde |  | HI3 | 0.16667 | 0.17 | 9 | 9 | 4.3333 | 4.3 | 39.6 | 40 | 2 | 2 | 39.6 | 40 | 49 | 49 | 1 | 1 | N | 1 | 1 | 1 | 1 | 288.17 | 50-00-0
110-00-9 | Furan |  |  | -- | -- | -- | -- | -- | -- | -- | -- | -- | -- | -- | -- | -- | -- |  |  | N | 1 | 1 | 1 | 1 | 0 | 110-00-9
60568-05-0 | Furmecyclox |  |  | -- | -- | -- | -- | -- | -- | -- | -- | -- | -- | -- | -- | -- | -- |  |  | N | 1 | 1 | 1 | 1 | 0 | 60568-05-0
3688-53-7 | Furylfuramide |  |  | -- | -- | -- | -- | -- | -- | -- | -- | -- | -- | -- | -- | -- | -- |  |  | N | 1 | 1 | 1 | 1 | 0 | 3688-53-7
352 | Glasswool fibers |  |  | -- | -- | -- | -- | -- | -- | -- | -- | -- | -- | -- | -- | -- | -- |  |  | N | 1 | 1 | 1 | 1 | 0 | 352
111-30-8 | Glutaraldehyde |  | HI5 | -- | -- | 0.08 | 0.08 | -- | -- | 0.352 | 0.35 | -- | -- | 0.352 | 0.35 | 4.1 | 4.1 | 1 | 1 | N | 1 | 1 | 1 | 1 | 9.764 | 111-30-8
67730-11-4 | Glu-P-1 |  |  | -- | -- | -- | -- | -- | -- | -- | -- | -- | -- | -- | -- | -- | -- |  |  | N | 1 | 1 | 1 | 1 | 0 | 67730-11-4
67730-10-3 | Glu-P-2 |  |  | -- | -- | -- | -- | -- | -- | -- | -- | -- | -- | -- | -- | -- | -- |  |  | N | 1 | 1 | 1 | 1 | 0 | 67730-10-3
16568-02-8 | Gyromitrin |  |  | -- | -- | -- | -- | -- | -- | -- | -- | -- | -- | -- | -- | -- | -- |  |  | N | 1 | 1 | 1 | 1 | 0 | 16568-02-8
2784-94-3 | HC Blue 1 |  |  | -- | -- | -- | -- | -- | -- | -- | -- | -- | -- | -- | -- | -- | -- |  |  | N | 1 | 1 | 1 | 1 | 0 | 2784-94-3
76-44-8 | Heptachlor |  | -- | 0.00076923 | 0.00077 | -- | -- | 0.02 | 0.02 | -- | -- | 0.0092308 | 0.0092 | -- | -- | -- | -- | 1 | 1 | N | 1 | 1 | 1 | 1 | 0.05997 | 76-44-8
1024-57-3 | Heptachlor epoxide |  | -- | 0.00038462 | 0.00038 | -- | -- | 0.01 | 0.01 | -- | -- | 0.0046154 | 0.0046 | -- | -- | -- | -- | 1 | 1 | N | 1 | 1 | 1 | 1 | 0.02998 | 1024-57-3
118-74-1 | Hexachlorobenzene |  | -- | 0.0019608 | 0.002 | -- | -- | 0.05098 | 0.051 | -- | -- | 0.023529 | 0.024 | -- | -- | -- | -- | 1 | 1 | N | 1 | 1 | 1 | 1 | 0.15347 | 118-74-1
87-68-3 | Hexachlorobutadiene |  | -- | 0.045455 | 0.045 | -- | -- | 1.1818 | 1.2 | -- | -- | 0.54545 | 0.55 | -- | -- | -- | -- | 1 | 1 | N | 1 | 1 | 1 | 1 | 3.5677 | 87-68-3
608-73-1 | Hexachlorocyclohexanes (mixture) including but not limited to: | c | -- | 0.00016835 | 0.00017 | -- | -- | 0.018182 | 0.018 | -- | -- | 0.0083916 | 0.0084 | -- | -- | -- | -- | 1 | 1 | N | 5.4 | 1.3 | 1 | 1 | 0.053312 | 608-73-1
319-84-6 | Hexachlorocyclohexane, alpha- | c | -- | 0.00016835 | 0.00017 | -- | -- | 0.018182 | 0.018 | -- | -- | 0.0083916 | 0.0084 | -- | -- | -- | -- | 1 | 1 | N | 5.4 | 1.3 | 1 | 1 | 0.053312 | 319-84-6
319-85-7 | Hexachlorocyclohexane, beta- | c | -- | 0.00016835 | 0.00017 | -- | -- | 0.018182 | 0.018 | -- | -- | 0.0083916 | 0.0084 | -- | -- | -- | -- | 1 | 1 | N | 5.4 | 1.3 | 1 | 1 | 0.053312 | 319-85-7
58-89-9 | Hexachlorocyclohexane, gamma- (Lindane) | c | -- | 0.00059737 | 0.0006 | -- | -- | 0.064516 | 0.065 | -- | -- | 0.029777 | 0.03 | -- | -- | -- | -- | 1 | 1 | N | 5.4 | 1.3 | 1 | 1 | 0.19049 | 58-89-9
77-47-4 | Hexachlorocyclopentadiene |  | HI3 | -- | -- | 0.2 | 0.2 | -- | -- | 0.88 | 0.88 | -- | -- | 0.88 | 0.88 | 110 | 110 | 1 | 1 | N | 1 | 1 | 1 | 1 | 223.92 | 77-47-4
67-72-1 | Hexachloroethane |  | HI3 | -- | -- | 30 | 30 | -- | -- | 132 | 130 | -- | -- | 132 | 130 | 58000 | 58000 | 1 | 1 | N | 1 | 1 | 1 | 1 | 116584 | 67-72-1
680-31-9 | Hexamethylphosphoramide |  |  | -- | -- | -- | -- | -- | -- | -- | -- | -- | -- | -- | -- | -- | -- |  |  | N | 1 | 1 | 1 | 1 | 0 | 680-31-9
822-06-0 | Hexamethylene-1,6-diisocyanate |  | HI5 | -- | -- | 0.069 | 0.069 | -- | -- | 0.3036 | 0.3 | -- | -- | 0.3036 | 0.3 | 0.21 | 0.21 | 1 | 1 | N | 1 | 1 | 1 | 1 | 1.7652 | 822-06-0
110-54-3 | Hexane |  | HI3 | -- | -- | 700 | 700 | -- | -- | 3080 | 3100 | -- | -- | 3080 | 3100 | -- | -- | 1 | 1 | N | 1 | 1 | 1 | 1 | 13760 | 110-54-3
302-01-2 | Hydrazine |  | HI3 | 0.00020408 | 0.0002 | 0.03 | 0.03 | 0.0053061 | 0.0053 | 0.132 | 0.13 | 0.002449 | 0.0024 | 0.132 | 0.13 | 5.2 | 5.2 | 1 | 1 | N | 1 | 1 | 1 | 1 | 10.9999 | 302-01-2
10034-93-2 | Hydrazine Sulfate |  |  | -- | -- | -- | -- | -- | -- | -- | -- | -- | -- | -- | -- | -- | -- |  |  | N | 1 | 1 | 1 | 1 | 0 | 10034-93-2
7647-01-0 | Hydrochloric acid |  | HI3 | -- | -- | 20 | 20 | -- | -- | 88 | 88 | -- | -- | 88 | 88 | 2100 | 2100 | 1 | 1 | N | 1 | 1 | 1 | 1 | 4592 | 7647-01-0
10035-10-6 | Hydrogen bromide |  |  | -- | -- | -- | -- | -- | -- | -- | -- | -- | -- | -- | -- | -- | -- |  |  | N | 1 | 1 | 1 | 1 | 0 | 10035-10-6
7664-39-3 | Hydrogen fluoride | c | HI3 | -- | -- | 2.1311 | 2.1 | -- | -- | 19.0667 | 19 | -- | -- | 19.0667 | 19 | 16 | 16 | 1 | 1 | N | 1 | 1 | 6.1 | 3 | 112.3645 | 7664-39-3
7783-06-4 | Hydrogen sulfide |  | HI3 | -- | -- | 2 | 2 | -- | -- | 8.8 | 8.8 | -- | -- | 8.8 | 8.8 | 98 | 98 | 1 | 1 | N | 1 | 1 | 1 | 1 | 235.2 | 7783-06-4
123-31-9 | Hydroquinone |  |  | -- | -- | -- | -- | -- | -- | -- | -- | -- | -- | -- | -- | -- | -- |  |  | N | 1 | 1 | 1 | 1 | 0 | 123-31-9
24267-56-9 | Iodine-131 |  |  | -- | -- | -- | -- | -- | -- | -- | -- | -- | -- | -- | -- | -- | -- |  |  | N | 1 | 1 | 1 | 1 | 0 | 24267-56-9
13463-40-6 | Iron pentacarbonyl |  |  | -- | -- | -- | -- | -- | -- | -- | -- | -- | -- | -- | -- | -- | -- |  |  | N | 1 | 1 | 1 | 1 | 0 | 13463-40-6
78-59-1 | Isophorone |  | HI3 | -- | -- | 2000 | 2000 | -- | -- | 8800 | 8800 | -- | -- | 8800 | 8800 | -- | -- | 1 | 1 | N | 1 | 1 | 1 | 1 | 39200 | 78-59-1
78-79-5 | Isoprene, except from vegetative emission sources |  |  | -- | -- | -- | -- | -- | -- | -- | -- | -- | -- | -- | -- | -- | -- |  |  | N | 1 | 1 | 1 | 1 | 0 | 78-79-5
67-63-0 | Isopropyl alcohol |  | HI3 | -- | -- | 200 | 200 | -- | -- | 880 | 880 | -- | -- | 880 | 880 | 3200 | 3200 | 1 | 1 | N | 1 | 1 | 1 | 1 | 10320 | 67-63-0
98-82-8 | Isopropylbenzene (Cumene) |  | HI3 | -- | -- | 400 | 400 | -- | -- | 1760 | 1800 | -- | -- | 1760 | 1800 | -- | -- | 1 | 1 | N | 1 | 1 | 1 | 1 | 7920 | 98-82-8
80-05-7 | 4,4'-Isopropylidenediphenol |  |  | -- | -- | -- | -- | -- | -- | -- | -- | -- | -- | -- | -- | -- | -- |  |  | N | 1 | 1 | 1 | 1 | 0 | 80-05-7
303-34-4 | Lasiocarpine |  |  | -- | -- | -- | -- | -- | -- | -- | -- | -- | -- | -- | -- | -- | -- |  |  | N | 1 | 1 | 1 | 1 | 0 | 303-34-4
7439-92-1 | Lead and compounds | c, l | HI3 | -- | -- | 0.15 | 0.15 | -- | -- | 0.66 | 0.66 | -- | -- | 0.66 | 0.66 | 0.15 | 0.15 | 1 | 1 | N | 11 | 5.8 | 1 | 1 | 3.24 | 7439-92-1
18454-12-1 | Lead Chromate Oxide |  |  | -- | -- | -- | -- | -- | -- | -- | -- | -- | -- | -- | -- | -- | -- |  |  | N | 1 | 1 | 1 | 1 | 0 | 18454-12-1
108-31-6 | Maleic anhydride |  | HI5 | -- | -- | 0.7 | 0.7 | -- | -- | 3.08 | 3.1 | -- | -- | 3.08 | 3.1 | -- | -- | 1 | 1 | N | 1 | 1 | 1 | 1 | 13.76 | 108-31-6
7439-96-5 | Manganese and compounds | l | HI3 | -- | -- | 0.09 | 0.09 | -- | -- | 0.396 | 0.4 | -- | -- | 0.396 | 0.4 | 0.3 | 0.3 | 1 | 1 | N | 1 | 1 | 1 | 1 | 2.372 | 7439-96-5
148-82-3 | Melphalan |  |  | -- | -- | -- | -- | -- | -- | -- | -- | -- | -- | -- | -- | -- | -- |  |  | N | 1 | 1 | 1 | 1 | 0 | 148-82-3
3223-07-2 | Melphalan HCl |  |  | -- | -- | -- | -- | -- | -- | -- | -- | -- | -- | -- | -- | -- | -- |  |  | N | 1 | 1 | 1 | 1 | 0 | 3223-07-2
7439-97-6 | Mercury and compounds | c, l | HI3 | -- | -- | 0.076923 | 0.077 | -- | -- | 0.62857 | 0.63 | -- | -- | 0.62857 | 0.63 | 0.6 | 0.6 | 1 | 1 | N | 1 | 1 | 3.9 | 2.1 | 3.8711 | 7439-97-6
627-44-1 | Diethylmercury |  |  | -- | -- | -- | -- | -- | -- | -- | -- | -- | -- | -- | -- | -- | -- |  |  | N | 1 | 1 | 1 | 1 | 0 | 627-44-1
593-74-8 | Dimethylmercury |  |  | -- | -- | -- | -- | -- | -- | -- | -- | -- | -- | -- | -- | -- | -- |  |  | N | 1 | 1 | 1 | 1 | 0 | 593-74-8
22967-92-6 | Methylmercury |  |  | -- | -- | -- | -- | -- | -- | -- | -- | -- | -- | -- | -- | -- | -- |  |  | N | 1 | 1 | 1 | 1 | 0 | 22967-92-6
67-56-1 | Methanol |  | HI3 | -- | -- | 4000 | 4000 | -- | -- | 17600 | 18000 | -- | -- | 17600 | 18000 | 28000 | 28000 | 1 | 1 | N | 1 | 1 | 1 | 1 | 135200 | 67-56-1
72-43-5 | Methoxychlor |  |  | -- | -- | -- | -- | -- | -- | -- | -- | -- | -- | -- | -- | -- | -- |  |  | N | 1 | 1 | 1 | 1 | 0 | 72-43-5
55738-54-0 | Trans-2[(dimethylamino)-methylimino]-5-[2-(5-nitro-2-furyl)-vinyl]-1,3,4-oxadiazole |  |  | -- | -- | -- | -- | -- | -- | -- | -- | -- | -- | -- | -- | -- | -- |  |  | N | 1 | 1 | 1 | 1 | 0 | 55738-54-0
101-14-4 | 4,4'-Methylene bis(2-chloroaniline) (MOCA) |  | -- | 0.0023256 | 0.0023 | -- | -- | 0.060465 | 0.06 | -- | -- | 0.027907 | 0.028 | -- | -- | -- | -- | 1 | 1 | N | 1 | 1 | 1 | 1 | 0.181 | 101-14-4
101-77-9 | 4,4'-Methylenedianiline (and its dichloride) |  | HI5 | 0.00030193 | 0.0003 | 20 | 20 | 0.022609 | 0.023 | 88 | 88 | 0.010435 | 0.01 | 88 | 88 | -- | -- | 1 | 1 | N | 7.2 | 2.5 | 1 | 1 | 392.0666 | 101-77-9
13552-44-8 | 4,4-Methylenedianiline dihydrochloride |  |  | -- | -- | -- | -- | -- | -- | -- | -- | -- | -- | -- | -- | -- | -- |  |  | N | 1 | 1 | 1 | 1 | 0 | 13552-44-8
838-88-0 | 4,4-Methylene bis(2-methylaniline) |  |  | -- | -- | -- | -- | -- | -- | -- | -- | -- | -- | -- | -- | -- | -- |  |  | N | 1 | 1 | 1 | 1 | 0 | 838-88-0
101-61-1 | 4,4'-Methylene bis(N,N'-dimethyl)aniline |  |  | -- | -- | -- | -- | -- | -- | -- | -- | -- | -- | -- | -- | -- | -- |  |  | N | 1 | 1 | 1 | 1 | 0 | 101-61-1
101-68-8 | Methylene diphenyl diisocyanate (MDI) |  | HI3 | -- | -- | 0.08 | 0.08 | -- | -- | 0.352 | 0.35 | -- | -- | 0.352 | 0.35 | 12 | 12 | 1 | 1 | N | 1 | 1 | 1 | 1 | 25.564 | 101-68-8
60-34-4 | Methyl hydrazine |  |  | -- | -- | -- | -- | -- | -- | -- | -- | -- | -- | -- | -- | -- | -- |  |  | N | 1 | 1 | 1 | 1 | 0 | 60-34-4
540-73-8 | 1,2-Dimethylhydrazine |  |  | -- | -- | -- | -- | -- | -- | -- | -- | -- | -- | -- | -- | -- | -- |  |  | N | 1 | 1 | 1 | 1 | 0 | 540-73-8
74-88-4 | Methyl iodide (Iodomethane) |  |  | -- | -- | -- | -- | -- | -- | -- | -- | -- | -- | -- | -- | -- | -- |  |  | N | 1 | 1 | 1 | 1 | 0 | 74-88-4
108-10-1 | Methyl isobutyl ketone (MIBK, Hexone) |  | HI3 | -- | -- | 3000 | 3000 | -- | -- | 13200 | 13000 | -- | -- | 13200 | 13000 | -- | -- | 1 | 1 | N | 1 | 1 | 1 | 1 | 58400 | 108-10-1
624-83-9 | Methyl isocyanate |  | HI3 | -- | -- | 1 | 1 | -- | -- | 4.4 | 4.4 | -- | -- | 4.4 | 4.4 | -- | -- | 1 | 1 | N | 1 | 1 | 1 | 1 | 19.6 | 624-83-9
75-86-5 | 2-Methyllactonitrile (Acetone cyanohydrin) |  |  | -- | -- | -- | -- | -- | -- | -- | -- | -- | -- | -- | -- | -- | -- |  |  | N | 1 | 1 | 1 | 1 | 0 | 75-86-5
80-62-6 | Methyl methacrylate |  | HI5 | -- | -- | 700 | 700 | -- | -- | 3080 | 3100 | -- | -- | 3080 | 3100 | -- | -- | 1 | 1 | N | 1 | 1 | 1 | 1 | 13760 | 80-62-6
66-27-3 | Methyl Methanesulfonate |  |  | -- | -- | -- | -- | -- | -- | -- | -- | -- | -- | -- | -- | -- | -- |  |  | N | 1 | 1 | 1 | 1 | 0 | 66-27-3
129-15-7 | 2-Methyl-1-nitroanthraquinone |  |  | -- | -- | -- | -- | -- | -- | -- | -- | -- | -- | -- | -- | -- | -- |  |  | N | 1 | 1 | 1 | 1 | 0 | 129-15-7
70-25-7 | n-Methyl-n-nitro-n-nitrosoguanidine |  |  | -- | -- | -- | -- | -- | -- | -- | -- | -- | -- | -- | -- | -- | -- |  |  | N | 1 | 1 | 1 | 1 | 0 | 70-25-7
832-69-9 | Methylphenanthrene, 1- |  |  | -- | -- | -- | -- | -- | -- | -- | -- | -- | -- | -- | -- | -- | -- |  |  | N | 1 | 1 | 1 | 1 | 0 | 832-69-9
2381-21-7 | Methylpyrene, 1- |  |  | -- | -- | -- | -- | -- | -- | -- | -- | -- | -- | -- | -- | -- | -- |  |  | N | 1 | 1 | 1 | 1 | 0 | 2381-21-7
109-06-8 | 2-Methylpyridine |  |  | -- | -- | -- | -- | -- | -- | -- | -- | -- | -- | -- | -- | -- | -- |  |  | N | 1 | 1 | 1 | 1 | 0 | 109-06-8
1634-04-4 | Methyl tert-butyl ether |  | HI3 | 3.8462 | 3.8 | 8000 | 8000 | 100 | 100 | 35200 | 35000 | 46.1538 | 46 | 35200 | 35000 | 8000 | 8000 | 1 | 1 | N | 1 | 1 | 1 | 1 | 172699.8 | 1634-04-4
56-04-2 | Methylthiouracil |  |  | -- | -- | -- | -- | -- | -- | -- | -- | -- | -- | -- | -- | -- | -- |  |  | N | 1 | 1 | 1 | 1 | 0 | 56-04-2
90-94-8 | Michler's ketone |  | -- | 0.004 | 0.004 | -- | -- | 0.104 | 0.1 | -- | -- | 0.048 | 0.048 | -- | -- | -- | -- | 1 | 1 | N | 1 | 1 | 1 | 1 | 0.308 | 90-94-8
349 | Mineral fiber emissions from facilities manufacturing or processing glass, rock, or slag fibers (or other mineral derived fibers) of average diameter 1 micrometer or less. |  |  | -- | -- | -- | -- | -- | -- | -- | -- | -- | -- | -- | -- | -- | -- |  |  | N | 1 | 1 | 1 | 1 | 0 | 349
350 | Mineral fibers (fine mineral fibers which are man-made, and are airborne particles of a respirable size greater than 5 microns in length, less than or equal to 3.5 microns in diameter, with a length to diameter ratio of 3:1) |  |  | -- | -- | -- | -- | -- | -- | -- | -- | -- | -- | -- | -- | -- | -- |  |  | N | 1 | 1 | 1 | 1 | 0 | 350
2385-85-5 | Mirex |  |  | -- | -- | -- | -- | -- | -- | -- | -- | -- | -- | -- | -- | -- | -- |  |  | N | 1 | 1 | 1 | 1 | 0 | 2385-85-5
50-07-7 | Mitomycin C |  |  | -- | -- | -- | -- | -- | -- | -- | -- | -- | -- | -- | -- | -- | -- |  |  | N | 1 | 1 | 1 | 1 | 0 | 50-07-7
1313-27-5 | Molybdenum trioxide |  |  | -- | -- | -- | -- | -- | -- | -- | -- | -- | -- | -- | -- | -- | -- |  |  | N | 1 | 1 | 1 | 1 | 0 | 1313-27-5
315-22-0 | Monocrotaline |  |  | -- | -- | -- | -- | -- | -- | -- | -- | -- | -- | -- | -- | -- | -- |  |  | N | 1 | 1 | 1 | 1 | 0 | 315-22-0
91-59-8 | 2-Naphthylamine |  |  | -- | -- | -- | -- | -- | -- | -- | -- | -- | -- | -- | -- | -- | -- |  |  | N | 1 | 1 | 1 | 1 | 0 | 91-59-8
91-20-3 | Naphthalene | c | HI3 | 0.029412 | 0.029 | 3.7 | 3.7 | 0.76471 | 0.76 | 16.28 | 16 | 0.35294 | 0.35 | 16.28 | 16 | 200 | 200 | 1 | 1 | N | 1 | 1 | 1 | 1 | 474.2461 | 91-20-3
7440-02-0 | Nickel and compounds | f |  | 0.0038462 | 0.0038 | 0.014 | 0.014 | 0.1 | 0.1 | 0.0616 | 0.062 | 0.046154 | 0.046 | 0.0616 | 0.062 | 0.2 | 0.2 | 1 |  | N | 1 | 1 | 1 | 1 | 0.975 | 7440-02-0
365 | Nickel compounds, insoluble | f | HI3 | 0.0038462 | 0.0038 | 0.014 | 0.014 | 0.1 | 0.1 | 0.0616 | 0.062 | 0.046154 | 0.046 | 0.0616 | 0.062 | 0.2 | 0.2 | 1 | 1 | N | 1 | 1 | 1 | 1 | 0.975 | 365
7440-02-0 | Nickel metal |  |  | 0.004 | 0.004 | -- | -- | 0.104 | 0.1 | -- | -- | 0.048 | 0.048 | -- | -- | -- | -- | 1 |  | N | 1 | 1 | 1 | 1 | 0.308 | 7440-02-0
1313-99-1 | Nickel oxide |  |  | 0.004 | 0.004 | 0.02 | 0.02 | 0.104 | 0.1 | 0.088 | 0.088 | 0.048 | 0.048 | 0.088 | 0.088 | 0.2 | 0.2 | 1 |  | N | 1 | 1 | 1 | 1 | 1.1 | 1313-99-1
12035-72-2 | Nickel subsulfide |  |  | 0.004 | 0.004 | 0.014 | 0.014 | 0.104 | 0.1 | 0.0616 | 0.062 | 0.048 | 0.048 | 0.0616 | 0.062 | 0.2 | 0.2 | 1 |  | N | 1 | 1 | 1 | 1 | 0.9832 | 12035-72-2
11113-75-0 | Nickel sulfide |  |  | 0.004 | 0.004 | -- | -- | 0.104 | 0.1 | -- | -- | 0.048 | 0.048 | -- | -- | -- | -- | 1 |  | N | 1 | 1 | 1 | 1 | 0.308 | 11113-75-0
368 | Nickel compounds, soluble | f | HI3 | -- | -- | 0.014 | 0.014 | -- | -- | 0.0616 | 0.062 | -- | -- | 0.0616 | 0.062 | 0.2 | 0.2 | 1 | 1 | N | 1 | 1 | 1 | 1 | 0.6752 | 368
373-02-4 | Nickel acetate |  |  | 0.0038462 | 0.0038 | 0.01 | 0.01 | 0.1 | 0.1 | 0.044 | 0.044 | 0.046154 | 0.046 | 0.044 | 0.044 | 0.2 | 0.2 | 1 |  | N | 1 | 1 | 1 | 1 | 0.8958 | 373-02-4
3333-67-3 | Nickel carbonate |  |  | 0.0038462 | 0.0038 | 0.01 | 0.01 | 0.1 | 0.1 | 0.044 | 0.044 | 0.046154 | 0.046 | 0.044 | 0.044 | 0.2 | 0.2 | 1 |  | N | 1 | 1 | 1 | 1 | 0.8958 | 3333-67-3
12607-70-4 | Nickel carbonate hydroxide |  |  | -- | -- | 0.01 | 0.01 | -- | -- | 0.044 | 0.044 | -- | -- | 0.044 | 0.044 | -- | -- | 1 |  | N | 1 | 1 | 1 | 1 | 0.196 | 12607-70-4
13463-39-3 | Nickel carbonyl |  |  | 0.0038462 | 0.0038 | 0.01 | 0.01 | 0.1 | 0.1 | 0.044 | 0.044 | 0.046154 | 0.046 | 0.044 | 0.044 | 0.2 | 0.2 | 1 |  | N | 1 | 1 | 1 | 1 | 0.8958 | 13463-39-3
7718-54-9 | Nickel chloride |  |  | -- | -- | 0.01 | 0.01 | -- | -- | 0.044 | 0.044 | -- | -- | 0.044 | 0.044 | -- | -- | 1 |  | N | 1 | 1 | 1 | 1 | 0.196 | 7718-54-9
12054-48-7 | Nickel hydroxide |  |  | 0.0038462 | 0.0038 | 0.01 | 0.01 | 0.1 | 0.1 | 0.044 | 0.044 | 0.046154 | 0.046 | 0.044 | 0.044 | 0.2 | 0.2 | 1 |  | N | 1 | 1 | 1 | 1 | 0.8958 | 12054-48-7
7786-81-4 | Nickel sulfate |  |  | -- | -- | 0.01 | 0.01 | -- | -- | 0.044 | 0.044 | -- | -- | 0.044 | 0.044 | -- | -- | 1 |  | N | 1 | 1 | 1 | 1 | 0.196 | 7786-81-4
10101-97-0 | Nickel sulfate hexahydrate |  |  | -- | -- | 0.01 | 0.01 | -- | -- | 0.044 | 0.044 | -- | -- | 0.044 | 0.044 | -- | -- | 1 |  | N | 1 | 1 | 1 | 1 | 0.196 | 10101-97-0
13478-00-7 | Nickel nitrate hexahydrate |  |  | -- | -- | 0.01 | 0.01 | -- | -- | 0.044 | 0.044 | -- | -- | 0.044 | 0.044 | -- | -- | 1 |  | N | 1 | 1 | 1 | 1 | 0.196 | 13478-00-7
1271-28-9 | Nickelocene |  |  | 0.0038462 | 0.0038 | 0.01 | 0.01 | 0.1 | 0.1 | 0.044 | 0.044 | 0.046154 | 0.046 | 0.044 | 0.044 | 0.2 | 0.2 | 1 |  | N | 1 | 1 | 1 | 1 | 0.8958 | 1271-28-9
3570-75-0 | Nifurthiazole |  |  | -- | -- | -- | -- | -- | -- | -- | -- | -- | -- | -- | -- | -- | -- |  |  | N | 1 | 1 | 1 | 1 | 0 | 3570-75-0
7697-37-2 | Nitric acid |  | HI5 | -- | -- | -- | -- | -- | -- | -- | -- | -- | -- | -- | -- | 86 | 86 | 1 | 1 | N | 1 | 1 | 1 | 1 | 172 | 7697-37-2
139-13-9 | Nitrilotriacetic acid |  |  | -- | -- | -- | -- | -- | -- | -- | -- | -- | -- | -- | -- | -- | -- |  |  | N | 1 | 1 | 1 | 1 | 0 | 139-13-9
18662-53-8 | Nitrilotriacetic acid, trisodium salt monohydrate |  |  | -- | -- | -- | -- | -- | -- | -- | -- | -- | -- | -- | -- | -- | -- |  |  | N | 1 | 1 | 1 | 1 | 0 | 18662-53-8
99-59-2 | 5-Nitro-o-Anisidine |  |  | -- | -- | -- | -- | -- | -- | -- | -- | -- | -- | -- | -- | -- | -- |  |  | N | 1 | 1 | 1 | 1 | 0 | 99-59-2
98-95-3 | Nitrobenzene |  | HI3 | 0.025 | 0.025 | 9 | 9 | 0.65 | 0.65 | 39.6 | 40 | 0.3 | 0.3 | 39.6 | 40 | -- | -- | 1 | 1 | N | 1 | 1 | 1 | 1 | 179.15 | 98-95-3
92-93-3 | 4-Nitrobiphenyl |  |  | -- | -- | -- | -- | -- | -- | -- | -- | -- | -- | -- | -- | -- | -- |  |  | N | 1 | 1 | 1 | 1 | 0 | 92-93-3
1836-75-5 | Nitrofen |  |  | -- | -- | -- | -- | -- | -- | -- | -- | -- | -- | -- | -- | -- | -- |  |  | N | 1 | 1 | 1 | 1 | 0 | 1836-75-5
59-87-0 | Nitrofurazone |  |  | -- | -- | -- | -- | -- | -- | -- | -- | -- | -- | -- | -- | -- | -- |  |  | N | 1 | 1 | 1 | 1 | 0 | 59-87-0
555-84-0 | 1-[(5-Nitrofurfurylidene)-amino]-2-imidazolidinone |  |  | -- | -- | -- | -- | -- | -- | -- | -- | -- | -- | -- | -- | -- | -- |  |  | N | 1 | 1 | 1 | 1 | 0 | 555-84-0
531-82-8 | N-[4-(5-nitro-2-furyl)-2-thiazolyl]-acetamide |  |  | -- | -- | -- | -- | -- | -- | -- | -- | -- | -- | -- | -- | -- | -- |  |  | N | 1 | 1 | 1 | 1 | 0 | 531-82-8
302-70-5 | Nitrogen mustard N-oxide |  |  | -- | -- | -- | -- | -- | -- | -- | -- | -- | -- | -- | -- | -- | -- |  |  | N | 1 | 1 | 1 | 1 | 0 | 302-70-5
100-02-7 | 4-Nitrophenol |  |  | -- | -- | -- | -- | -- | -- | -- | -- | -- | -- | -- | -- | -- | -- |  |  | N | 1 | 1 | 1 | 1 | 0 | 100-02-7
79-46-9 | 2-Nitropropane |  | HI3 | -- | -- | 20 | 20 | -- | -- | 88 | 88 | -- | -- | 88 | 88 | -- | -- | 1 | 1 | N | 1 | 1 | 1 | 1 | 392 | 79-46-9
924-16-3 | N-Nitrosodi-n-butylamine |  | -- | 0.00032258 | 0.00032 | -- | -- | 0.0083871 | 0.0084 | -- | -- | 0.003871 | 0.0039 | -- | -- | -- | -- | 1 | 1 | N | 1 | 1 | 1 | 1 | 0.025201 | 924-16-3
1116-54-7 | N-Nitrosodiethanolamine |  |  | -- | -- | -- | -- | -- | -- | -- | -- | -- | -- | -- | -- | -- | -- |  |  | N | 1 | 1 | 1 | 1 | 0 | 1116-54-7
55-18-5 | N-Nitrosodiethylamine | g | -- | 5.8824e-05 | 5.9e-05 | -- | -- | 0.00061905 | 0.00062 | -- | -- | 0.0012 | 0.0012 | -- | -- | -- | -- | 1 | 1 | Y | 1 | 1 | 1 | 1 | 0.0037569 | 55-18-5
62-75-9 | N-Nitrosodimethylamine | g | -- | 0.00012788 | 0.00013 | -- | -- | 0.0013458 | 0.0013 | -- | -- | 0.0026087 | 0.0026 | -- | -- | -- | -- | 1 | 1 | Y | 1 | 1 | 1 | 1 | 0.0081123 | 62-75-9
86-30-6 | N-Nitrosodiphenylamine |  | -- | 0.38462 | 0.38 | -- | -- | 10 | 10 | -- | -- | 4.6154 | 4.6 | -- | -- | -- | -- | 1 | 1 | N | 1 | 1 | 1 | 1 | 29.98 | 86-30-6
156-10-5 | p-Nitrosodiphenylamine |  | -- | 0.15873 | 0.16 | -- | -- | 4.127 | 4.1 | -- | -- | 1.9048 | 1.9 | -- | -- | -- | -- | 1 | 1 | N | 1 | 1 | 1 | 1 | 12.3505 | 156-10-5
621-64-7 | N-Nitrosodi-n-propylamine |  | -- | 0.0005 | 0.0005 | -- | -- | 0.013 | 0.013 | -- | -- | 0.006 | 0.006 | -- | -- | -- | -- | 1 | 1 | N | 1 | 1 | 1 | 1 | 0.039 | 621-64-7
10595-95-6 | N-Nitrosomethylethylamine |  | -- | 0.00015873 | 0.00016 | -- | -- | 0.004127 | 0.0041 | -- | -- | 0.0019048 | 0.0019 | -- | -- | -- | -- | 1 | 1 | N | 1 | 1 | 1 | 1 | 0.01235 | 10595-95-6
759-73-9 | N-Nitroso-N-ethylurea |  |  | -- | -- | -- | -- | -- | -- | -- | -- | -- | -- | -- | -- | -- | -- |  |  | N | 1 | 1 | 1 | 1 | 0 | 759-73-9
615-53-2 | N-Nitroso-N-Methylurethane |  |  | -- | -- | -- | -- | -- | -- | -- | -- | -- | -- | -- | -- | -- | -- |  |  | N | 1 | 1 | 1 | 1 | 0 | 615-53-2
684-93-5 | N-Nitroso-N-methylurea |  |  | -- | -- | -- | -- | -- | -- | -- | -- | -- | -- | -- | -- | -- | -- |  |  | N | 1 | 1 | 1 | 1 | 0 | 684-93-5
59-89-2 | N-Nitrosomorpholine |  | -- | 0.00052632 | 0.00053 | -- | -- | 0.013684 | 0.014 | -- | -- | 0.0063158 | 0.0063 | -- | -- | -- | -- | 1 | 1 | N | 1 | 1 | 1 | 1 | 0.041356 | 59-89-2
16543-55-8 | N-Nitrosonornicotine |  |  | -- | -- | -- | -- | -- | -- | -- | -- | -- | -- | -- | -- | -- | -- |  |  | N | 1 | 1 | 1 | 1 | 0 | 16543-55-8
100-75-4 | N-Nitrosopiperidine |  | -- | 0.00037037 | 0.00037 | -- | -- | 0.0096296 | 0.0096 | -- | -- | 0.0044444 | 0.0044 | -- | -- | -- | -- | 1 | 1 | N | 1 | 1 | 1 | 1 | 0.028814 | 100-75-4
930-55-2 | N-Nitrosopyrrolidine |  | -- | 0.0016667 | 0.0017 | -- | -- | 0.043333 | 0.043 | -- | -- | 0.02 | 0.02 | -- | -- | -- | -- | 1 | 1 | N | 1 | 1 | 1 | 1 | 0.1297 | 930-55-2
39765-80-5 | trans-Nonachlor |  |  | -- | -- | -- | -- | -- | -- | -- | -- | -- | -- | -- | -- | -- | -- |  |  | N | 1 | 1 | 1 | 1 | 0 | 39765-80-5
104-40-5 | Nonyphenol, 4- (& ethoxylates) |  |  | -- | -- | -- | -- | -- | -- | -- | -- | -- | -- | -- | -- | -- | -- |  |  | N | 1 | 1 | 1 | 1 | 0 | 104-40-5
8014-95-7 | Oleum (fuming sulfuric acid) |  | HI3 | -- | -- | -- | -- | -- | -- | -- | -- | -- | -- | -- | -- | 120 | 120 | 1 | 1 | N | 1 | 1 | 1 | 1 | 240 | 8014-95-7
56-38-2 | Parathion |  | HI3 | -- | -- | -- | -- | -- | -- | -- | -- | -- | -- | -- | -- | 0.02 | 0.02 | 1 | 1 | N | 1 | 1 | 1 | 1 | 0.04 | 56-38-2
87-86-5 | Pentachlorophenol |  | -- | 0.19608 | 0.2 | -- | -- | 5.098 | 5.1 | -- | -- | 2.3529 | 2.4 | -- | -- | -- | -- | 1 | 1 | N | 1 | 1 | 1 | 1 | 15.3471 | 87-86-5
32534-81-9 | Pentabromodiphenyl Ether |  |  | -- | -- | -- | -- | -- | -- | -- | -- | -- | -- | -- | -- | 6 | 6 | 1 |  | N | 1 | 1 | 1 | 1 | 12 | 32534-81-9
82-68-8 | Pentachloronitrobenzene (Quintobenzene) |  |  | -- | -- | -- | -- | -- | -- | -- | -- | -- | -- | -- | -- | -- | -- |  |  | N | 1 | 1 | 1 | 1 | 0 | 82-68-8
79-21-0 | Peracetic acid |  |  | -- | -- | -- | -- | -- | -- | -- | -- | -- | -- | -- | -- | -- | -- |  |  | N | 1 | 1 | 1 | 1 | 0 | 79-21-0
489 | Perfluorinated compounds (PFCs) |  |  | -- | -- | -- | -- | -- | -- | -- | -- | -- | -- | -- | -- | -- | -- |  |  | N | 1 | 1 | 1 | 1 | 0 | 489
335-67-1 | Perfluorooctanoic acid (PFOA) |  |  | -- | -- | -- | -- | -- | -- | -- | -- | -- | -- | -- | -- | -- | -- |  |  | N | 1 | 1 | 1 | 1 | 0 | 335-67-1
1763-23-1 | Perfluorooctanesulfonic acid (PFOS) |  |  | -- | -- | -- | -- | -- | -- | -- | -- | -- | -- | -- | -- | -- | -- |  |  | N | 1 | 1 | 1 | 1 | 0 | 1763-23-1
62-44-2 | Phenacetin |  |  | -- | -- | -- | -- | -- | -- | -- | -- | -- | -- | -- | -- | -- | -- |  |  | N | 1 | 1 | 1 | 1 | 0 | 62-44-2
94-78-0 | Phenazopyridine |  |  | -- | -- | -- | -- | -- | -- | -- | -- | -- | -- | -- | -- | -- | -- |  |  | N | 1 | 1 | 1 | 1 | 0 | 94-78-0
136-40-3 | Phenazopyridine hydrochloride |  |  | -- | -- | -- | -- | -- | -- | -- | -- | -- | -- | -- | -- | -- | -- |  |  | N | 1 | 1 | 1 | 1 | 0 | 136-40-3
3546-10-9 | Phenesterin |  |  | -- | -- | -- | -- | -- | -- | -- | -- | -- | -- | -- | -- | -- | -- |  |  | N | 1 | 1 | 1 | 1 | 0 | 3546-10-9
50-06-6 | Phenobarbital |  |  | -- | -- | -- | -- | -- | -- | -- | -- | -- | -- | -- | -- | -- | -- |  |  | N | 1 | 1 | 1 | 1 | 0 | 50-06-6
108-95-2 | Phenol |  | HI3 | -- | -- | 200 | 200 | -- | -- | 880 | 880 | -- | -- | 880 | 880 | 5800 | 5800 | 1 | 1 | N | 1 | 1 | 1 | 1 | 15520 | 108-95-2
59-96-1 | Phenoxybenzamine |  |  | -- | -- | -- | -- | -- | -- | -- | -- | -- | -- | -- | -- | -- | -- |  |  | N | 1 | 1 | 1 | 1 | 0 | 59-96-1
63-92-3 | Phenoxybenzamine hydrochloride |  |  | -- | -- | -- | -- | -- | -- | -- | -- | -- | -- | -- | -- | -- | -- |  |  | N | 1 | 1 | 1 | 1 | 0 | 63-92-3
106-50-3 | p-Phenylenediamine |  |  | -- | -- | -- | -- | -- | -- | -- | -- | -- | -- | -- | -- | -- | -- |  |  | N | 1 | 1 | 1 | 1 | 0 | 106-50-3
132-27-4 | o-Phenylphenate, Sodium |  |  | -- | -- | -- | -- | -- | -- | -- | -- | -- | -- | -- | -- | -- | -- |  |  | N | 1 | 1 | 1 | 1 | 0 | 132-27-4
90-43-7 | 2-Phenylphenol |  |  | -- | -- | -- | -- | -- | -- | -- | -- | -- | -- | -- | -- | -- | -- |  |  | N | 1 | 1 | 1 | 1 | 0 | 90-43-7
75-44-5 | Phosgene |  | HI3 | -- | -- | 0.3 | 0.3 | -- | -- | 1.32 | 1.3 | -- | -- | 1.32 | 1.3 | 4 | 4 | 1 | 1 | N | 1 | 1 | 1 | 1 | 13.84 | 75-44-5
7803-51-2 | Phosphine |  | HI3 | -- | -- | 0.8 | 0.8 | -- | -- | 3.52 | 3.5 | -- | -- | 3.52 | 3.5 | -- | -- | 1 | 1 | N | 1 | 1 | 1 | 1 | 15.64 | 7803-51-2
7664-38-2 | Phosphoric acid |  | HI3 | -- | -- | 10 | 10 | -- | -- | 44 | 44 | -- | -- | 44 | 44 | -- | -- | 1 | 1 | N | 1 | 1 | 1 | 1 | 196 | 7664-38-2
504 | Phosphorus and compounds |  |  | -- | -- | -- | -- | -- | -- | -- | -- | -- | -- | -- | -- | -- | -- |  |  | N | 1 | 1 | 1 | 1 | 0
10025-87-3 | Phosphorus oxychloride |  |  | -- | -- | -- | -- | -- | -- | -- | -- | -- | -- | -- | -- | -- | -- |  |  | N | 1 | 1 | 1 | 1 | 0 | 10025-87-3
10026-13-8 | Phosphorus pentachloride |  |  | -- | -- | -- | -- | -- | -- | -- | -- | -- | -- | -- | -- | -- | -- |  |  | N | 1 | 1 | 1 | 1 | 0 | 10026-13-8
1314-56-3 | Phosphorus pentoxide |  |  | -- | -- | -- | -- | -- | -- | -- | -- | -- | -- | -- | -- | -- | -- |  |  | N | 1 | 1 | 1 | 1 | 0 | 1314-56-3
7719-12-2 | Phosphorus trichloride |  |  | -- | -- | -- | -- | -- | -- | -- | -- | -- | -- | -- | -- | -- | -- |  |  | N | 1 | 1 | 1 | 1 | 0 | 7719-12-2
12185-10-3 | Phosphorus, white |  | HI3 | -- | -- | 9 | 9 | -- | -- | 39.6 | 40 | -- | -- | 39.6 | 40 | 20 | 20 | 1 | 1 | N | 1 | 1 | 1 | 1 | 217.2 | 12185-10-3
518 | Phthalates |  |  | -- | -- | -- | -- | -- | -- | -- | -- | -- | -- | -- | -- | -- | -- |  |  | N | 1 | 1 | 1 | 1 | 0 | 518
85-44-9 | Phthalic anhydride |  | HI3 | -- | -- | 20 | 20 | -- | -- | 88 | 88 | -- | -- | 88 | 88 | -- | -- | 1 | 1 | N | 1 | 1 | 1 | 1 | 392 | 85-44-9
447 | Polybrominated diphenyl ethers (PBDEs) | h | HI3 | -- | -- | -- | -- | -- | -- | -- | -- | -- | -- | -- | -- | 6 | 6 | 1 | 1 | N | 1 | 1 | 1 | 1 | 12 | 447
5436-43-1 | PBDE-47 [2,2',4,4'-Tetrabromodiphenyl ether] |  |  | -- | -- | -- | -- | -- | -- | -- | -- | -- | -- | -- | -- | -- | -- |  |  | N | 1 | 1 | 1 | 1 | 0 | 5436-43-1
60348-60-9 | PBDE-99 [2,2’,4,4’,5-Pentabromodiphenyl ether] |  |  | -- | -- | -- | -- | -- | -- | -- | -- | -- | -- | -- | -- | 6 | 6 | 1 |  | N | 1 | 1 | 1 | 1 | 12 | 60348-60-9
189084-64-8 | PBDE-100 [2,2’,4,4’,6-Pentabromodiphenyl ether] |  |  | -- | -- | -- | -- | -- | -- | -- | -- | -- | -- | -- | -- | -- | -- |  |  | N | 1 | 1 | 1 | 1 | 0 | 189084-64-8
17026-54-3 | PBDE-138 [2,2’,3,4,4’,5’-Hexabromodiphenyl ether] |  |  | -- | -- | -- | -- | -- | -- | -- | -- | -- | -- | -- | -- | -- | -- |  |  | N | 1 | 1 | 1 | 1 | 0 | 17026-54-3
68631-49-2 | PBDE-153 [2,2',4,4',5,5'-hexabromodiphenyl ether] |  |  | -- | -- | -- | -- | -- | -- | -- | -- | -- | -- | -- | -- | -- | -- |  |  | N | 1 | 1 | 1 | 1 | 0 | 68631-49-2
17026-58-4 | PBDE-154 [2,2’,4,4’,5,6’-Hexabromodiphenyl ether] |  |  | -- | -- | -- | -- | -- | -- | -- | -- | -- | -- | -- | -- | -- | -- |  |  | N | 1 | 1 | 1 | 1 | 0 | 17026-58-4
68928-80-3 | PBDE-185 [2,2',3,4,4',5',6-Heptabromodiphenyl ether] |  |  | -- | -- | -- | -- | -- | -- | -- | -- | -- | -- | -- | -- | -- | -- |  |  | N | 1 | 1 | 1 | 1 | 0 | 68928-80-3
1163-19-5 | PBDE-209 [Decabromodiphenyl ether] |  |  | -- | -- | -- | -- | -- | -- | -- | -- | -- | -- | -- | -- | -- | -- |  |  | N | 1 | 1 | 1 | 1 | 0 | 1163-19-5
1336-36-3 | Polychlorinated biphenyls (PCBs) | c | -- | 0.00052632 | 0.00053 | -- | -- | 0.02 | 0.02 | -- | -- | 0.0092308 | 0.0092 | -- | -- | -- | -- | 1 | 1 | N | 19 | 13 | 240 | 11 | 0.059487 | 1336-36-3
645 | Polychlorinated biphenyls (PCBs) TEQ | c | HI3 | 1.0121e-09 | 1e-09 | 1.2903e-07 | 1.3e-07 | 9.0028e-08 | 9e-08 | 2.6269e-05 | 2.6e-05 | 4.1551e-08 | 4.2e-08 | 2.6269e-05 | 2.6e-05 | -- | -- | 1 | 1 | N | 26 | 7.6 | 310 | 6.7 | 0.00010506 | 645
34883-43-7 | PCB-8 [2,4'-dichlorobiphenyl] |  |  | -- | -- | -- | -- | -- | -- | -- | -- | -- | -- | -- | -- | -- | -- |  |  | N | 1 | 1 | 1 | 1 | 0 | 34883-43-7
37680-65-2 | PCB 18 [2,2',5-trichlorobiphenyl] |  |  | -- | -- | -- | -- | -- | -- | -- | -- | -- | -- | -- | -- | -- | -- |  |  | N | 1 | 1 | 1 | 1 | 0 | 37680-65-2
7012-37-5 | PCB-28 [2,4,4'-trichlorobiphenyl] |  |  | -- | -- | -- | -- | -- | -- | -- | -- | -- | -- | -- | -- | -- | -- |  |  | N | 1 | 1 | 1 | 1 | 0 | 7012-37-5
41464-39-5 | PCB-44 [2,2',3,5'-tetrachlorobiphenyl] |  |  | -- | -- | -- | -- | -- | -- | -- | -- | -- | -- | -- | -- | -- | -- |  |  | N | 1 | 1 | 1 | 1 | 0 | 41464-39-5
35693-99-3 | PCB-52 [2,2',5,5'-tetrachlorobiphenyl] |  |  | -- | -- | -- | -- | -- | -- | -- | -- | -- | -- | -- | -- | -- | -- |  |  | N | 1 | 1 | 1 | 1 | 0 | 35693-99-3
32598-10-0 | PCB-66 [2,3',4,4'-tetrachlorobiphenyl] |  |  | -- | -- | -- | -- | -- | -- | -- | -- | -- | -- | -- | -- | -- | -- |  |  | N | 1 | 1 | 1 | 1 | 0 | 32598-10-0
32598-13-3 | PCB 77 [3,3',4,4'-tetrachlorobiphenyl] | c | HI3 | 1.0121e-05 | 1e-05 | 0.0012903 | 0.0013 | 0.00090028 | 0.0009 | 0.26269 | 0.26 | 0.00041551 | 0.00042 | 0.26269 | 0.26 | -- | -- | 1 | 1 | N | 26 | 7.6 | 310 | 6.7 | 1.0506 | 32598-13-3
70362-50-4 | PCB 81 [3,4,4',5-tetrachlorobiphenyl] | c | HI3 | 3.3738e-06 | 3.4e-06 | 0.00041935 | 0.00042 | 0.00030009 | 0.0003 | 0.085373 | 0.085 | 0.0001385 | 0.00014 | 0.085373 | 0.085 | -- | -- | 1 | 1 | N | 26 | 7.6 | 310 | 6.7 | 0.34247 | 70362-50-4
37680-73-2 | PCB-101 [2,2',4,5,5'-pentachlorobiphenyl] |  |  | -- | -- | -- | -- | -- | -- | -- | -- | -- | -- | -- | -- | -- | -- |  |  | N | 0 | 0 | 1 | 1 | 0 | 37680-73-2
32598-14-4 | PCB 105 [2,3,3',4,4'-pentachlorobiphenyl] | c | HI3 | 3.3738e-05 | 3.4e-05 | 0.0041935 | 0.0042 | 0.0030009 | 0.003 | 0.85373 | 0.85 | 0.001385 | 0.0014 | 0.85373 | 0.85 | -- | -- | 1 | 1 | N | 26 | 7.6 | 310 | 6.7 | 3.4247 | 32598-14-4
74472-37-0 | PCB 114 [2,3,4,4',5-pentachlorobiphenyl] | c | HI3 | 3.3738e-05 | 3.4e-05 | 0.0041935 | 0.0042 | 0.0030009 | 0.003 | 0.85373 | 0.85 | 0.001385 | 0.0014 | 0.85373 | 0.85 | -- | -- | 1 | 1 | N | 26 | 7.6 | 310 | 6.7 | 3.4247 | 74472-37-0
31508-00-6 | PCB 118 [2,3',4,4',5-pentachlorobiphenyl] | c | HI3 | 3.3738e-05 | 3.4e-05 | 0.0041935 | 0.0042 | 0.0030009 | 0.003 | 0.85373 | 0.85 | 0.001385 | 0.0014 | 0.85373 | 0.85 | -- | -- | 1 | 1 | N | 26 | 7.6 | 310 | 6.7 | 3.4247 | 31508-00-6
65510-44-3 | PCB 123 [2,3',4,4',5'-pentachlorobiphenyl] | c | HI3 | 3.3738e-05 | 3.4e-05 | 0.0041935 | 0.0042 | 0.0030009 | 0.003 | 0.85373 | 0.85 | 0.001385 | 0.0014 | 0.85373 | 0.85 | -- | -- | 1 | 1 | N | 26 | 7.6 | 310 | 6.7 | 3.4247 | 65510-44-3
57465-28-8 | PCB 126 [3,3',4,4',5-pentachlorobiphenyl] | c | HI3 | 1.0121e-08 | 1e-08 | 1.2903e-06 | 1.3e-06 | 9.0028e-07 | 9e-07 | 0.00026269 | 0.00026 | 4.1551e-07 | 4.2e-07 | 0.00026269 | 0.00026 | -- | -- | 1 | 1 | N | 26 | 7.6 | 310 | 6.7 | 0.0010506 | 57465-28-8
38380-07-3 | PCB-128 [2,2',3,3',4,4'-hexachlorobiphenyl] |  |  | -- | -- | -- | -- | -- | -- | -- | -- | -- | -- | -- | -- | -- | -- |  |  | N | 1 | 1 | 1 | 1 | 0 | 38380-07-3
35065-28-2 | PCB-138 [2,2',3,4,4',5'-hexachlorobiphenyl] |  |  | -- | -- | -- | -- | -- | -- | -- | -- | -- | -- | -- | -- | -- | -- |  |  | N | 1 | 1 | 1 | 1 | 0 | 35065-28-2
35065-27-1 | PCB-153 [2,2',4,4',5,5'-hexachlorobiphenyl] |  |  | -- | -- | -- | -- | -- | -- | -- | -- | -- | -- | -- | -- | -- | -- |  |  | N | 1 | 1 | 1 | 1 | 0 | 35065-27-1
38380-08-4 | PCB 156 [2,3,3',4,4',5-hexachlorobiphenyl] | c | HI3 | 3.3738e-05 | 3.4e-05 | 0.0041935 | 0.0042 | 0.0030009 | 0.003 | 0.85373 | 0.85 | 0.001385 | 0.0014 | 0.85373 | 0.85 | -- | -- | 1 | 1 | N | 26 | 7.6 | 310 | 6.7 | 3.4247 | 38380-08-4
69782-90-7 | PCB 157 [2,3,3',4,4',5'-hexachlorobiphenyl] | c | HI3 | 3.3738e-05 | 3.4e-05 | 0.0041935 | 0.0042 | 0.0030009 | 0.003 | 0.85373 | 0.85 | 0.001385 | 0.0014 | 0.85373 | 0.85 | -- | -- | 1 | 1 | N | 26 | 7.6 | 310 | 6.7 | 3.4247 | 69782-90-7
52663-72-6 | PCB 167 [2,3',4,4',5,5'-hexachlorobiphenyl] | c | HI3 | 3.3738e-05 | 3.4e-05 | 0.0041935 | 0.0042 | 0.0030009 | 0.003 | 0.85373 | 0.85 | 0.001385 | 0.0014 | 0.85373 | 0.85 | -- | -- | 1 | 1 | N | 26 | 7.6 | 310 | 6.7 | 3.4247 | 52663-72-6
32774-16-6 | PCB 169 [3,3',4,4',5,5'-hexachlorobiphenyl] | c | HI3 | 3.3738e-08 | 3.4e-08 | 4.1935e-06 | 4.2e-06 | 3.0009e-06 | 3e-06 | 0.00085373 | 0.00085 | 1.385e-06 | 1.4e-06 | 0.00085373 | 0.00085 | -- | -- | 1 | 1 | N | 26 | 7.6 | 310 | 6.7 | 0.0034247 | 32774-16-6
35065-30-6 | PCB-170 [2,2',3,3',4,4',5-heptachlorobiphenyl] |  |  | -- | -- | -- | -- | -- | -- | -- | -- | -- | -- | -- | -- | -- | -- |  |  | N | 1 | 1 | 1 | 1 | 0 | 35065-30-6
35065-29-3 | PCB-180 [2,2',3,4,4',5,5'-heptachlorobiphenyl] |  |  | -- | -- | -- | -- | -- | -- | -- | -- | -- | -- | -- | -- | -- | -- |  |  | N | 1 | 1 | 1 | 1 | 0 | 35065-29-3
52663-68-0 | PCB-187 [2,2',3,4',5,5',6-heptachlorobiphenyl] |  |  | -- | -- | -- | -- | -- | -- | -- | -- | -- | -- | -- | -- | -- | -- |  |  | N | 1 | 1 | 1 | 1 | 0 | 52663-68-0
39635-31-9 | PCB 189 [2,3,3',4,4',5,5'-heptachlorobiphenyl] | c | HI3 | 3.3738e-05 | 3.4e-05 | 0.0041935 | 0.0042 | 0.0030009 | 0.003 | 0.85373 | 0.85 | 0.001385 | 0.0014 | 0.85373 | 0.85 | -- | -- | 1 | 1 | N | 26 | 7.6 | 310 | 6.7 | 3.4247 | 39635-31-9
52663-78-2 | PCB-195 [2,2',3,3',4,4',5,6-octachlorobiphenyl] |  |  | -- | -- | -- | -- | -- | -- | -- | -- | -- | -- | -- | -- | -- | -- |  |  | N | 1 | 1 | 1 | 1 | 0 | 52663-78-2
40186-72-9 | PCB-206 [2,2',3,3',4,4',5,5',6-nonachlorobiphenyl] |  |  | -- | -- | -- | -- | -- | -- | -- | -- | -- | -- | -- | -- | -- | -- |  |  | N | 1 | 1 | 1 | 1 | 0 | 40186-72-9
2051-24-3 | PCB-209 [2,2'3,3',4,4',5,5',6,6 '-decachlorobiphenyl] |  |  | -- | -- | -- | -- | -- | -- | -- | -- | -- | -- | -- | -- | -- | -- |  |  | N | 1 | 1 | 1 | 1 | 0 | 2051-24-3
646 | Polychlorinated dibenzo-p-dioxins (PCDDs) & dibenzofurans (PCDFs) TEQ | c | HI3 | 1.0121e-09 | 1e-09 | 1.2903e-07 | 1.3e-07 | 9.0028e-08 | 9e-08 | 2.6269e-05 | 2.6e-05 | 4.1551e-08 | 4.2e-08 | 2.6269e-05 | 2.6e-05 | -- | -- | 1 | 1 | N | 26 | 7.6 | 310 | 6.7 | 0.00010506 | 646
1746-01-6 | 2,3,7,8-Tetrachlorodibenzo-p-dioxin (TCDD) | c | HI3 | 1.0121e-09 | 1e-09 | 1.2903e-07 | 1.3e-07 | 9.0028e-08 | 9e-08 | 2.6269e-05 | 2.6e-05 | 4.1551e-08 | 4.2e-08 | 2.6269e-05 | 2.6e-05 | -- | -- | 1 | 1 | N | 26 | 7.6 | 310 | 6.7 | 0.00010506 | 1746-01-6
40321-76-4 | 1,2,3,7,8-Pentachlorodibenzo-p-dioxin (PeCDD) | c | HI3 | 1.0121e-09 | 1e-09 | 1.2903e-07 | 1.3e-07 | 9.0028e-08 | 9e-08 | 2.6269e-05 | 2.6e-05 | 4.1551e-08 | 4.2e-08 | 2.6269e-05 | 2.6e-05 | -- | -- | 1 | 1 | N | 26 | 7.6 | 310 | 6.7 | 0.00010506 | 40321-76-4
39227-28-6 | 1,2,3,4,7,8-Hexachlorodibenzo-p-dioxin (HxCDD) | c | HI3 | 1.0121e-08 | 1e-08 | 1.2903e-06 | 1.3e-06 | 9.0028e-07 | 9e-07 | 0.00026269 | 0.00026 | 4.1551e-07 | 4.2e-07 | 0.00026269 | 0.00026 | -- | -- | 1 | 1 | N | 26 | 7.6 | 310 | 6.7 | 0.0010506 | 39227-28-6
57653-85-7 | 1,2,3,6,7,8-Hexachlorodibenzo-p-dioxin (HxCDD) | c | HI3 | 1.0121e-08 | 1e-08 | 1.2903e-06 | 1.3e-06 | 9.0028e-07 | 9e-07 | 0.00026269 | 0.00026 | 4.1551e-07 | 4.2e-07 | 0.00026269 | 0.00026 | -- | -- | 1 | 1 | N | 26 | 7.6 | 310 | 6.7 | 0.0010506 | 57653-85-7
19408-74-3 | 1,2,3,7,8,9-Hexachlorodibenzo-p-dioxin (HxCDD) | c | HI3 | 1.0121e-08 | 1e-08 | 1.2903e-06 | 1.3e-06 | 9.0028e-07 | 9e-07 | 0.00026269 | 0.00026 | 4.1551e-07 | 4.2e-07 | 0.00026269 | 0.00026 | -- | -- | 1 | 1 | N | 26 | 7.6 | 310 | 6.7 | 0.0010506 | 19408-74-3
35822-46-9 | 1,2,3,4,6,7,8-Heptachlorodibenzo-p-dioxin (HpCDD) | c | HI3 | 1.0121e-07 | 1e-07 | 1.2903e-05 | 1.3e-05 | 9.0028e-06 | 9e-06 | 0.0026269 | 0.0026 | 4.1551e-06 | 4.2e-06 | 0.0026269 | 0.0026 | -- | -- | 1 | 1 | N | 26 | 7.6 | 310 | 6.7 | 0.010506 | 35822-46-9
3268-87-9 | Octachlorodibenzo-p-dioxin (OCDD) | c | HI3 | 3.3738e-06 | 3.4e-06 | 0.00041935 | 0.00042 | 0.00030009 | 0.0003 | 0.085373 | 0.085 | 0.0001385 | 0.00014 | 0.085373 | 0.085 | -- | -- | 1 | 1 | N | 26 | 7.6 | 310 | 6.7 | 0.34247 | 3268-87-9
51207-31-9 | 2,3,7,8-Tetrachlorodibenzofuran (TcDF) | c | HI3 | 1.0121e-08 | 1e-08 | 1.2903e-06 | 1.3e-06 | 9.0028e-07 | 9e-07 | 0.00026269 | 0.00026 | 4.1551e-07 | 4.2e-07 | 0.00026269 | 0.00026 | -- | -- | 1 | 1 | N | 26 | 7.6 | 310 | 6.7 | 0.0010506 | 51207-31-9
57117-41-6 | 1,2,3,7,8-Pentachlorodibenzofuran (PeCDF) | c | HI3 | 3.3738e-08 | 3.4e-08 | 4.1935e-06 | 4.2e-06 | 3.0009e-06 | 3e-06 | 0.00085373 | 0.00085 | 1.385e-06 | 1.4e-06 | 0.00085373 | 0.00085 | -- | -- | 1 | 1 | N | 26 | 7.6 | 310 | 6.7 | 0.0034247 | 57117-41-6
57117-31-4 | 2,3,4,7,8-Pentachlorodibenzofuran (PeCDF) | c | HI3 | 3.3738e-09 | 3.4e-09 | 4.1935e-07 | 4.2e-07 | 3.0009e-07 | 3e-07 | 8.5373e-05 | 8.5e-05 | 1.385e-07 | 1.4e-07 | 8.5373e-05 | 8.5e-05 | -- | -- | 1 | 1 | N | 26 | 7.6 | 310 | 6.7 | 0.00034247 | 57117-31-4
70648-26-9 | 1,2,3,4,7,8-Hexachlorodibenzofuran (HxCDF) | c | HI3 | 1.0121e-08 | 1e-08 | 1.2903e-06 | 1.3e-06 | 9.0028e-07 | 9e-07 | 0.00026269 | 0.00026 | 4.1551e-07 | 4.2e-07 | 0.00026269 | 0.00026 | -- | -- | 1 | 1 | N | 26 | 7.6 | 310 | 6.7 | 0.0010506 | 70648-26-9
57117-44-9 | 1,2,3,6,7,8-Hexachlorodibenzofuran (HxCDF) | c | HI3 | 1.0121e-08 | 1e-08 | 1.2903e-06 | 1.3e-06 | 9.0028e-07 | 9e-07 | 0.00026269 | 0.00026 | 4.1551e-07 | 4.2e-07 | 0.00026269 | 0.00026 | -- | -- | 1 | 1 | N | 26 | 7.6 | 310 | 6.7 | 0.0010506 | 57117-44-9
72918-21-9 | 1,2,3,7,8,9-Hexachlorodibenzofuran (HxCDF) | c | HI3 | 1.0121e-08 | 1e-08 | 1.2903e-06 | 1.3e-06 | 9.0028e-07 | 9e-07 | 0.00026269 | 0.00026 | 4.1551e-07 | 4.2e-07 | 0.00026269 | 0.00026 | -- | -- | 1 | 1 | N | 26 | 7.6 | 310 | 6.7 | 0.0010506 | 72918-21-9
60851-34-5 | 2,3,4,6,7,8-Hexachlorodibenzofuran (HxCDF) | c | HI3 | 1.0121e-08 | 1e-08 | 1.2903e-06 | 1.3e-06 | 9.0028e-07 | 9e-07 | 0.00026269 | 0.00026 | 4.1551e-07 | 4.2e-07 | 0.00026269 | 0.00026 | -- | -- | 1 | 1 | N | 26 | 7.6 | 310 | 6.7 | 0.0010506 | 60851-34-5
67562-39-4 | 1,2,3,4,6,7,8-Heptachlorodibenzofuran (HpCDF) | c | HI3 | 1.0121e-07 | 1e-07 | 1.2903e-05 | 1.3e-05 | 9.0028e-06 | 9e-06 | 0.0026269 | 0.0026 | 4.1551e-06 | 4.2e-06 | 0.0026269 | 0.0026 | -- | -- | 1 | 1 | N | 26 | 7.6 | 310 | 6.7 | 0.010506 | 67562-39-4
55673-89-7 | 1,2,3,4,7,8,9-Heptachlorodibenzofuran (HpCDF) | c | HI3 | 1.0121e-07 | 1e-07 | 1.2903e-05 | 1.3e-05 | 9.0028e-06 | 9e-06 | 0.0026269 | 0.0026 | 4.1551e-06 | 4.2e-06 | 0.0026269 | 0.0026 | -- | -- | 1 | 1 | N | 26 | 7.6 | 310 | 6.7 | 0.010506 | 55673-89-7
39001-02-0 | Octachlorodibenzofuran (OCDF) | c | HI3 | 3.3738e-06 | 3.4e-06 | 0.00041935 | 0.00042 | 0.00030009 | 0.0003 | 0.085373 | 0.085 | 0.0001385 | 0.00014 | 0.085373 | 0.085 | -- | -- | 1 | 1 | N | 26 | 7.6 | 310 | 6.7 | 0.34247 | 39001-02-0
401 | Polycyclic aromatic hydrocarbons (PAHs) | c, g | -- | 4.2626e-05 | 4.3e-05 | -- | -- | 0.0015633 | 0.0016 | -- | -- | 0.0030303 | 0.003 | -- | -- | -- | -- | 1 | 1 | Y | 23 | 6.6 | 1 | 1 | 0.0092792 | 401
83-32-9 | Acenaphthene |  |  | -- | -- | -- | -- | -- | -- | -- | -- | -- | -- | -- | -- | -- | -- |  |  | N | 1 | 1 | 1 | 1 | 0 | 83-32-9
208-96-8 | Acenaphthylene |  |  | -- | -- | -- | -- | -- | -- | -- | -- | -- | -- | -- | -- | -- | -- |  |  | N | 1 | 1 | 1 | 1 | 0 | 208-96-8
120-12-7 | Anthracene |  |  | -- | -- | -- | -- | -- | -- | -- | -- | -- | -- | -- | -- | -- | -- |  |  | N | 1 | 1 | 1 | 1 | 0 | 120-12-7
191-26-4 | Anthanthrene | c, g | -- | 0.00010656 | 0.00011 | -- | -- | 0.0039081 | 0.0039 | -- | -- | 0.0075758 | 0.0076 | -- | -- | -- | -- | 1 | 1 | Y | 23 | 6.6 | 1 | 1 | 0.0232 | 191-26-4
56-55-3 | Benz[a]anthracene | c, g | -- | 0.00021313 | 0.00021 | -- | -- | 0.0078163 | 0.0078 | -- | -- | 0.015152 | 0.015 | -- | -- | -- | -- | 1 | 1 | Y | 23 | 6.6 | 1 | 1 | 0.046191 | 56-55-3
50-32-8 | Benzo[a]pyrene | c, g | HI3 | 4.2626e-05 | 4.3e-05 | 0.002 | 0.002 | 0.0015633 | 0.0016 | 0.0088 | 0.0088 | 0.0030303 | 0.003 | 0.0088 | 0.0088 | 0.002 | 0.002 | 1 | 1 | Y | 23 | 6.6 | 1 | 1 | 0.052479 | 50-32-8
205-99-2 | Benzo[b]fluoranthene | c, g | -- | 5.3282e-05 | 5.3e-05 | -- | -- | 0.0019541 | 0.002 | -- | -- | 0.0037879 | 0.0038 | -- | -- | -- | -- | 1 | 1 | Y | 23 | 6.6 | 1 | 1 | 0.011648 | 205-99-2
205-12-9 | Benzo[c]fluorene | c, g | -- | 2.1313e-06 | 2.1e-06 | -- | -- | 7.8163e-05 | 7.8e-05 | -- | -- | 0.00015152 | 0.00015 | -- | -- | -- | -- | 1 | 1 | Y | 23 | 6.6 | 1 | 1 | 0.00046191 | 205-12-9
192-97-2 | Benzo[e]pyrene |  |  | -- | -- | -- | -- | -- | -- | -- | -- | -- | -- | -- | -- | -- | -- |  |  | N | 1 | 1 | 1 | 1 | 0 | 192-97-2
191-24-2 | Benzo[g,h,i]perylene | c, g | -- | 0.0047362 | 0.0047 | -- | -- | 0.17369 | 0.17 | -- | -- | 0.3367 | 0.34 | -- | -- | -- | -- | 1 | 1 | Y | 23 | 6.6 | 1 | 1 | 1.0298 | 191-24-2
205-82-3 | Benzo[j]fluoranthene | c, g | -- | 0.00014209 | 0.00014 | -- | -- | 0.0052108 | 0.0052 | -- | -- | 0.010101 | 0.01 | -- | -- | -- | -- | 1 | 1 | Y | 23 | 6.6 | 1 | 1 | 0.030794 | 205-82-3
207-08-9 | Benzo[k]fluoranthene | c, g | -- | 0.0014209 | 0.0014 | -- | -- | 0.052108 | 0.052 | -- | -- | 0.10101 | 0.1 | -- | -- | -- | -- | 1 | 1 | Y | 23 | 6.6 | 1 | 1 | 0.30794 | 207-08-9
86-74-8 | Carbazole |  |  | -- | -- | -- | -- | -- | -- | -- | -- | -- | -- | -- | -- | -- | -- |  |  | N | 1 | 1 | 1 | 1 | 0 | 86-74-8
218-01-9 | Chrysene | c, g | -- | 0.00042626 | 0.00043 | -- | -- | 0.015633 | 0.016 | -- | -- | 0.030303 | 0.03 | -- | -- | -- | -- | 1 | 1 | Y | 23 | 6.6 | 1 | 1 | 0.092792 | 218-01-9
27208-37-3 | Cyclopenta[c,d]pyrene | c, g | -- | 0.00010656 | 0.00011 | -- | -- | 0.0039081 | 0.0039 | -- | -- | 0.0075758 | 0.0076 | -- | -- | -- | -- | 1 | 1 | Y | 23 | 6.6 | 1 | 1 | 0.0232 | 27208-37-3
226-36-8 | Dibenz[a,h]acridine |  |  | 0.0090909 | 0.0091 | -- | -- | 0.23636 | 0.24 | -- | -- | 0.10909 | 0.11 | -- | -- | -- | -- | 1 |  | N | 1 | 1 | 1 | 1 | 0.71365 | 226-36-8
224-42-0 | Dibenz[a,j]acridine |  |  | 0.0090909 | 0.0091 | -- | -- | 0.23636 | 0.24 | -- | -- | 0.10909 | 0.11 | -- | -- | -- | -- | 1 |  | N | 1 | 1 | 1 | 1 | 0.71365 | 224-42-0
194-59-2 | 7H-Dibenzo[c,g]carbazole |  |  | 0.00090909 | 0.00091 | -- | -- | 0.023636 | 0.024 | -- | -- | 0.010909 | 0.011 | -- | -- | -- | -- | 1 |  | N | 1 | 1 | 1 | 1 | 0.071365 | 194-59-2
53-70-3 | Dibenz[a,h]anthracene | c, g | -- | 4.2626e-06 | 4.3e-06 | -- | -- | 0.00015633 | 0.00016 | -- | -- | 0.00030303 | 0.0003 | -- | -- | -- | -- | 1 | 1 | Y | 23 | 6.6 | 1 | 1 | 0.00092792 | 53-70-3
5385-75-1 | Dibenzo[a,e]fluoranthene |  |  | -- | -- | -- | -- | -- | -- | -- | -- | -- | -- | -- | -- | -- | -- |  |  | N | 1 | 1 | 1 | 1 | 0 | 5385-75-1
192-65-4 | Dibenzo[a,e]pyrene | c, g | -- | 0.00010656 | 0.00011 | -- | -- | 0.0039081 | 0.0039 | -- | -- | 0.0075758 | 0.0076 | -- | -- | -- | -- | 1 | 1 | Y | 23 | 6.6 | 1 | 1 | 0.0232 | 192-65-4
189-64-0 | Dibenzo[a,h]pyrene | c, g | -- | 4.7362e-05 | 4.7e-05 | -- | -- | 0.0017369 | 0.0017 | -- | -- | 0.003367 | 0.0034 | -- | -- | -- | -- | 1 | 1 | Y | 23 | 6.6 | 1 | 1 | 0.010298 | 189-64-0
189-55-9 | Dibenzo[a,i]pyrene | c, g | -- | 7.1043e-05 | 7.1e-05 | -- | -- | 0.0026054 | 0.0026 | -- | -- | 0.0050505 | 0.0051 | -- | -- | -- | -- | 1 | 1 | Y | 23 | 6.6 | 1 | 1 | 0.015498 | 189-55-9
191-30-0 | Dibenzo[a,l]pyrene | c, g | -- | 1.4209e-06 | 1.4e-06 | -- | -- | 5.2108e-05 | 5.2e-05 | -- | -- | 0.00010101 | 0.0001 | -- | -- | -- | -- | 1 | 1 | Y | 23 | 6.6 | 1 | 1 | 0.00030794 | 191-30-0
206-44-0 | Fluoranthene | c, g | -- | 0.00053282 | 0.00053 | -- | -- | 0.019541 | 0.02 | -- | -- | 0.037879 | 0.038 | -- | -- | -- | -- | 1 | 1 | Y | 23 | 6.6 | 1 | 1 | 0.11648 | 206-44-0
86-73-7 | Fluorene |  |  | -- | -- | -- | -- | -- | -- | -- | -- | -- | -- | -- | -- | -- | -- |  |  | N | 1 | 1 | 1 | 1 | 0 | 86-73-7
193-39-5 | Indeno[1,2,3-cd]pyrene | c, g | -- | 0.00060894 | 0.00061 | -- | -- | 0.022332 | 0.022 | -- | -- | 0.04329 | 0.043 | -- | -- | -- | -- | 1 | 1 | Y | 23 | 6.6 | 1 | 1 | 0.13184 | 193-39-5
91-57-6 | 2-Methyl naphthalene |  |  | -- | -- | -- | -- | -- | -- | -- | -- | -- | -- | -- | -- | -- | -- |  |  | N | 1 | 1 | 1 | 1 | 0 | 91-57-6
198-55-0 | Perylene |  |  | -- | -- | -- | -- | -- | -- | -- | -- | -- | -- | -- | -- | -- | -- |  |  | N | 1 | 1 | 1 | 1 | 0 | 198-55-0
85-01-8 | Phenanthrene |  |  | -- | -- | -- | -- | -- | -- | -- | -- | -- | -- | -- | -- | -- | -- |  |  | N | 1 | 1 | 1 | 1 | 0 | 85-01-8
129-00-0 | Pyrene |  |  | -- | -- | -- | -- | -- | -- | -- | -- | -- | -- | -- | -- | -- | -- |  |  | N | 1 | 1 | 1 | 1 | 0 | 129-00-0
432 | Polycyclic aromatic hydrocarbon derivatives [PAH-Derivatives] |  |  | -- | -- | -- | -- | -- | -- | -- | -- | -- | -- | -- | -- | -- | -- |  |  | N | 1 | 1 | 1 | 1 | 0 | 432
53-96-3 | 2-Acetylaminofluorene |  |  | -- | -- | -- | -- | -- | -- | -- | -- | -- | -- | -- | -- | -- | -- |  |  | N | 1 | 1 | 1 | 1 | 0 | 53-96-3
117-79-3 | 2-Aminoanthraquinone |  |  | 0.10638 | 0.11 | -- | -- | 2.766 | 2.8 | -- | -- | 1.2766 | 1.3 | -- | -- | -- | -- | 1 |  | N | 1 | 1 | 1 | 1 | 8.3589 | 117-79-3
63-25-2 | Carbaryl |  |  | -- | -- | -- | -- | -- | -- | -- | -- | -- | -- | -- | -- | -- | -- |  |  | N | 1 | 1 | 1 | 1 | 0 | 63-25-2
57-97-6 | 7,12-Dimethylbenz[a]anthracene |  |  | 1.4085e-05 | 1.4e-05 | -- | -- | 0.0003662 | 0.00037 | -- | -- | 0.00016901 | 0.00017 | -- | -- | -- | -- | 1 |  | N | 1 | 1 | 1 | 1 | 0.0011033 | 57-97-6
42397-64-8 | 1,6-Dinitropyrene |  |  | 9.0909e-05 | 9.1e-05 | -- | -- | 0.0023636 | 0.0024 | -- | -- | 0.0010909 | 0.0011 | -- | -- | -- | -- | 1 |  | N | 1 | 1 | 1 | 1 | 0.0071365 | 42397-64-8
42397-65-9 | 1,8-Dinitropyrene |  |  | 0.00090909 | 0.00091 | -- | -- | 0.023636 | 0.024 | -- | -- | 0.010909 | 0.011 | -- | -- | -- | -- | 1 |  | N | 1 | 1 | 1 | 1 | 0.071365 | 42397-65-9
56-49-5 | 3-Methylcholanthrene |  |  | 0.00015873 | 0.00016 | -- | -- | 0.004127 | 0.0041 | -- | -- | 0.0019048 | 0.0019 | -- | -- | -- | -- | 1 |  | N | 1 | 1 | 1 | 1 | 0.01235 | 56-49-5
3697-24-3 | 5-Methylchrysene | c, g | -- | 4.2626e-05 | 4.3e-05 | -- | -- | 0.0015633 | 0.0016 | -- | -- | 0.0030303 | 0.003 | -- | -- | -- | -- | 1 | 1 | Y | 23 | 6.6 | 1 | 1 | 0.0092792 | 3697-24-3
602-87-9 | 5-Nitroacenaphthene |  |  | 0.027027 | 0.027 | -- | -- | 0.7027 | 0.7 | -- | -- | 0.32432 | 0.32 | -- | -- | -- | -- | 1 |  | N | 1 | 1 | 1 | 1 | 2.1011 | 602-87-9
7496-02-8 | 6-Nitrochrysene | c, g | -- | 4.2626e-06 | 4.3e-06 | -- | -- | 0.00015633 | 0.00016 | -- | -- | 0.00030303 | 0.0003 | -- | -- | -- | -- | 1 | 1 | Y | 23 | 6.6 | 1 | 1 | 0.00092792 | 7496-02-8
607-57-8 | 2-Nitrofluorene |  |  | 0.090909 | 0.091 | -- | -- | 2.3636 | 2.4 | -- | -- | 1.0909 | 1.1 | -- | -- | -- | -- | 1 |  | N | 1 | 1 | 1 | 1 | 7.1365 | 607-57-8
5522-43-0 | 1-Nitropyrene |  |  | 0.0090909 | 0.0091 | -- | -- | 0.23636 | 0.24 | -- | -- | 0.10909 | 0.11 | -- | -- | -- | -- | 1 |  | N | 1 | 1 | 1 | 1 | 0.71365 | 5522-43-0
57835-92-4 | 4-Nitropyrene |  |  | 0.0090909 | 0.0091 | -- | -- | 0.23636 | 0.24 | -- | -- | 0.10909 | 0.11 | -- | -- | -- | -- | 1 |  | N | 1 | 1 | 1 | 1 | 0.71365 | 57835-92-4
3564-09-8 | Ponceau 3R |  |  | -- | -- | -- | -- | -- | -- | -- | -- | -- | -- | -- | -- | -- | -- |  |  | N | 1 | 1 | 1 | 1 | 0 | 3564-09-8
3761-53-3 | Ponceau MX |  |  | -- | -- | -- | -- | -- | -- | -- | -- | -- | -- | -- | -- | -- | -- |  |  | N | 1 | 1 | 1 | 1 | 0 | 3761-53-3
7758-01-2 | Potassium bromate |  | -- | 0.0071429 | 0.0071 | -- | -- | 0.18571 | 0.19 | -- | -- | 0.085714 | 0.086 | -- | -- | -- | -- | 1 | 1 | N | 1 | 1 | 1 | 1 | 0.56167 | 7758-01-2
671-16-9 | Procarbazine |  |  | -- | -- | -- | -- | -- | -- | -- | -- | -- | -- | -- | -- | -- | -- |  |  | N | 1 | 1 | 1 | 1 | 0 | 671-16-9
366-70-1 | Procarbazine Hydrochloride |  |  | -- | -- | -- | -- | -- | -- | -- | -- | -- | -- | -- | -- | -- | -- |  |  | N | 1 | 1 | 1 | 1 | 0 | 366-70-1
1120-71-4 | 1,3-Propane sultone |  | -- | 0.0014493 | 0.0014 | -- | -- | 0.037681 | 0.038 | -- | -- | 0.017391 | 0.017 | -- | -- | -- | -- | 1 | 1 | N | 1 | 1 | 1 | 1 | 0.11292 | 1120-71-4
57-57-8 | beta-Propiolactone |  |  | -- | -- | -- | -- | -- | -- | -- | -- | -- | -- | -- | -- | -- | -- |  |  | N | 1 | 1 | 1 | 1 | 0 | 57-57-8
123-38-6 | Propionaldehyde |  | HI5 | -- | -- | 8 | 8 | -- | -- | 35.2 | 35 | -- | -- | 35.2 | 35 | -- | -- | 1 | 1 | N | 1 | 1 | 1 | 1 | 156.4 | 123-38-6
114-26-1 | Propoxur (Baygon) |  |  | -- | -- | -- | -- | -- | -- | -- | -- | -- | -- | -- | -- | -- | -- |  |  | N | 1 | 1 | 1 | 1 | 0 | 114-26-1
115-07-1 | Propylene |  | HI5 | -- | -- | 3000 | 3000 | -- | -- | 13200 | 13000 | -- | -- | 13200 | 13000 | -- | -- | 1 | 1 | N | 1 | 1 | 1 | 1 | 58400 | 115-07-1
6423-43-4 | Propylene glycol dinitrate |  | HI5 | -- | -- | 0.27 | 0.27 | -- | -- | 1.188 | 1.2 | -- | -- | 1.188 | 1.2 | 20 | 20 | 1 | 1 | N | 1 | 1 | 1 | 1 | 45.316 | 6423-43-4
107-98-2 | Propylene glycol monomethyl ether |  | HI3 | -- | -- | 7000 | 7000 | -- | -- | 30800 | 31000 | -- | -- | 30800 | 31000 | -- | -- | 1 | 1 | N | 1 | 1 | 1 | 1 | 137600 | 107-98-2
108-65-6 | Propylene glycol monomethyl ether acetate |  |  | -- | -- | -- | -- | -- | -- | -- | -- | -- | -- | -- | -- | -- | -- |  |  | N | 1 | 1 | 1 | 1 | 0 | 108-65-6
75-56-9 | Propylene oxide |  | HI3 | 0.27027 | 0.27 | 30 | 30 | 7.027 | 7 | 132 | 130 | 3.2432 | 3.2 | 132 | 130 | 3100 | 3100 | 1 | 1 | N | 1 | 1 | 1 | 1 | 6805.0105 | 75-56-9
75-55-8 | 1,2-Propyleneimine (2-Methylaziridine) |  |  | -- | -- | -- | -- | -- | -- | -- | -- | -- | -- | -- | -- | -- | -- |  |  | N | 1 | 1 | 1 | 1 | 0 | 75-55-8
51-52-5 | Propylthiouracil |  |  | -- | -- | -- | -- | -- | -- | -- | -- | -- | -- | -- | -- | -- | -- |  |  | N | 1 | 1 | 1 | 1 | 0 | 51-52-5
110-86-1 | Pyridine |  |  | -- | -- | -- | -- | -- | -- | -- | -- | -- | -- | -- | -- | -- | -- |  |  | N | 1 | 1 | 1 | 1 | 0 | 110-86-1
91-22-5 | Quinoline |  |  | -- | -- | -- | -- | -- | -- | -- | -- | -- | -- | -- | -- | -- | -- |  |  | N | 1 | 1 | 1 | 1 | 0 | 91-22-5
106-51-4 | Quinone |  |  | -- | -- | -- | -- | -- | -- | -- | -- | -- | -- | -- | -- | -- | -- |  |  | N | 1 | 1 | 1 | 1 | 0 | 106-51-4
571 | Radon and its decay products |  |  | -- | -- | -- | -- | -- | -- | -- | -- | -- | -- | -- | -- | -- | -- |  |  | N | 1 | 1 | 1 | 1 | 0 | 571
572 | Refractory Ceramic Fibers | i | HI5 | -- | -- | 0.03 | 0.03 | -- | -- | 0.132 | 0.13 | -- | -- | 0.132 | 0.13 | -- | -- | 1 | 1 | N | 1 | 1 | 1 | 1 | 0.584 | 572
50-55-5 | Reserpine |  |  | -- | -- | -- | -- | -- | -- | -- | -- | -- | -- | -- | -- | -- | -- |  |  | N | 1 | 1 | 1 | 1 | 0 | 50-55-5
353 | Rockwool |  |  | -- | -- | -- | -- | -- | -- | -- | -- | -- | -- | -- | -- | -- | -- |  |  | N | 1 | 1 | 1 | 1 | 0 | 353
94-59-7 | Safrole |  |  | -- | -- | -- | -- | -- | -- | -- | -- | -- | -- | -- | -- | -- | -- |  |  | N | 1 | 1 | 1 | 1 | 0 | 94-59-7
7783-07-5 | Selenide, hydrogen |  | HI3 | -- | -- | -- | -- | -- | -- | -- | -- | -- | -- | -- | -- | 5 | 5 | 1 | 1 | N | 1 | 1 | 1 | 1 | 10 | 7783-07-5
7782-49-2 | Selenium and compounds | l | HI3 | -- | -- | -- | -- | -- | -- | -- | -- | -- | -- | -- | -- | 2 | 2 | 1 | 1 | N | 1 | 1 | 200 | 24 | 4 | 7782-49-2
7446-34-6 | Selenium sulfide |  |  | -- | -- | -- | -- | -- | -- | -- | -- | -- | -- | -- | -- | -- | -- |  |  | N | 1 | 1 | 200 | 24 | 0 | 7446-34-6
7631-86-9 | Silica, crystalline (respirable) |  | HI5 | -- | -- | 3 | 3 | -- | -- | 13.2 | 13 | -- | -- | 13.2 | 13 | -- | -- | 1 | 1 | N | 1 | 1 | 1 | 1 | 58.4 | 7631-86-9
7440-22-4 | Silver and compounds |  |  | -- | -- | -- | -- | -- | -- | -- | -- | -- | -- | -- | -- | -- | -- |  |  | N | 1 | 1 | 1 | 1 | 0 | 7440-22-4
354 | Slagwool |  |  | -- | -- | -- | -- | -- | -- | -- | -- | -- | -- | -- | -- | -- | -- |  |  | N | 1 | 1 | 1 | 1 | 0 | 354
1310-73-2 | Sodium hydroxide |  | HI3 | -- | -- | -- | -- | -- | -- | -- | -- | -- | -- | -- | -- | 8 | 8 | 1 | 1 | N | 1 | 1 | 1 | 1 | 16 | 1310-73-2
10048-13-2 | Sterigmatocystin |  |  | -- | -- | -- | -- | -- | -- | -- | -- | -- | -- | -- | -- | -- | -- |  |  | N | 1 | 1 | 1 | 1 | 0 | 10048-13-2
18883-66-4 | Streptozotocin |  |  | -- | -- | -- | -- | -- | -- | -- | -- | -- | -- | -- | -- | -- | -- |  |  | N | 1 | 1 | 1 | 1 | 0 | 18883-66-4
100-42-5 | Styrene |  | HI3 | -- | -- | 1000 | 1000 | -- | -- | 4400 | 4400 | -- | -- | 4400 | 4400 | 21000 | 21000 | 1 | 1 | N | 1 | 1 | 1 | 1 | 61600 | 100-42-5
96-09-3 | Styrene oxide |  |  | -- | -- | -- | -- | -- | -- | -- | -- | -- | -- | -- | -- | -- | -- |  |  | N | 1 | 1 | 1 | 1 | 0 | 96-09-3
95-06-7 | Sulfallate |  |  | -- | -- | -- | -- | -- | -- | -- | -- | -- | -- | -- | -- | -- | -- |  |  | N | 1 | 1 | 1 | 1 | 0 | 95-06-7
7664-93-9 | Sulfuric acid |  | HI5 | -- | -- | 1 | 1 | -- | -- | 4.4 | 4.4 | -- | -- | 4.4 | 4.4 | 120 | 120 | 1 | 1 | N | 1 | 1 | 1 | 1 | 259.6 | 7664-93-9
505-60-2 | Sulfur Mustard |  | HI3 | -- | -- | -- | -- | -- | -- | -- | -- | -- | -- | -- | -- | 0.7 | 0.7 | 1 | 1 | N | 1 | 1 | 1 | 1 | 1.4 | 505-60-2
7446-11-9 | Sulfur trioxide |  | HI5 | -- | -- | 1 | 1 | -- | -- | 4.4 | 4.4 | -- | -- | 4.4 | 4.4 | 120 | 120 | 1 | 1 | N | 1 | 1 | 1 | 1 | 259.6 | 7446-11-9
358 | Talc containing asbestiform fibers |  |  | -- | -- | -- | -- | -- | -- | -- | -- | -- | -- | -- | -- | -- | -- |  |  | N | 1 | 1 | 1 | 1 | 0 | 358
100-21-0 | Terephthalic acid |  |  | -- | -- | -- | -- | -- | -- | -- | -- | -- | -- | -- | -- | -- | -- |  |  | N | 1 | 1 | 1 | 1 | 0 | 100-21-0
40088-47-9 | Tetrabromodiphenyl Ether |  |  | -- | -- | -- | -- | -- | -- | -- | -- | -- | -- | -- | -- | -- | -- |  |  | N | 1 | 1 | 1 | 1 | 0 | 40088-47-9
630-20-6 | 1,1,1,2-Tetrachloroethane |  | -- | 0.13514 | 0.14 | -- | -- | 3.5135 | 3.5 | -- | -- | 1.6216 | 1.6 | -- | -- | -- | -- | 1 | 1 | N | 1 | 1 | 1 | 1 | 10.5103 | 630-20-6
79-34-5 | 1,1,2,2-Tetrachloroethane |  | -- | 0.017241 | 0.017 | -- | -- | 0.44828 | 0.45 | -- | -- | 0.2069 | 0.21 | -- | -- | -- | -- | 1 | 1 | N | 1 | 1 | 1 | 1 | 1.3494 | 79-34-5
127-18-4 | Tetrachloroethene (Perchloroethylene) |  | HI3 | 3.8462 | 3.8 | 41 | 41 | 100 | 100 | 180.4 | 180 | 46.1538 | 46 | 180.4 | 180 | 41 | 41 | 1 | 1 | N | 1 | 1 | 1 | 1 | 1184.6 | 127-18-4
58-90-2 | 2,3,4,6-Tetrachlorophenol |  |  | -- | -- | -- | -- | -- | -- | -- | -- | -- | -- | -- | -- | -- | -- |  |  | N | 1 | 1 | 1 | 1 | 0 | 58-90-2
811-97-2 | 1,1,1,2-Tetrafluoroethane |  | HI3 | -- | -- | 80000 | 80000 | -- | -- | 352000 | 350000 | -- | -- | 352000 | 350000 | -- | -- | 1 | 1 | N | 1 | 1 | 1 | 1 | 1564000 | 811-97-2
7440-28-0 | Thallium and compounds |  |  | -- | -- | -- | -- | -- | -- | -- | -- | -- | -- | -- | -- | -- | -- |  |  | N | 1 | 1 | 1 | 1 | 0 | 7440-28-0
62-55-5 | Thioacetamide |  | -- | 0.00058824 | 0.00059 | -- | -- | 0.015294 | 0.015 | -- | -- | 0.0070588 | 0.0071 | -- | -- | -- | -- | 1 | 1 | N | 1 | 1 | 1 | 1 | 0.045631 | 62-55-5
139-65-1 | 4,4-Thiodianiline |  |  | -- | -- | -- | -- | -- | -- | -- | -- | -- | -- | -- | -- | -- | -- |  |  | N | 1 | 1 | 1 | 1 | 0 | 139-65-1
62-56-6 | Thiourea |  |  | -- | -- | -- | -- | -- | -- | -- | -- | -- | -- | -- | -- | -- | -- |  |  | N | 1 | 1 | 1 | 1 | 0 | 62-56-6
7550-45-0 | Titanium tetrachloride |  | HI3 | -- | -- | 0.1 | 0.1 | -- | -- | 0.44 | 0.44 | -- | -- | 0.44 | 0.44 | 10 | 10 | 1 | 1 | N | 1 | 1 | 1 | 1 | 21.96 | 7550-45-0
108-88-3 | Toluene |  | HI3 | -- | -- | 5000 | 5000 | -- | -- | 22000 | 22000 | -- | -- | 22000 | 22000 | 7500 | 7500 | 1 | 1 | N | 1 | 1 | 1 | 1 | 113000 | 108-88-3
26471-62-5 | Toluene diisocyanates (2,4- and 2,6-) |  | HI3 | 0.090909 | 0.091 | 0.021 | 0.021 | 2.3636 | 2.4 | 0.0924 | 0.092 | 1.0909 | 1.1 | 0.0924 | 0.092 | 0.071 | 0.071 | 1 | 1 | N | 1 | 1 | 1 | 1 | 7.6893 | 26471-62-5
584-84-9 | Toluene-2,4-diisocyanate |  |  | 0.090909 | 0.091 | 0.008 | 0.008 | 2.3636 | 2.4 | 0.0352 | 0.035 | 1.0909 | 1.1 | 0.0352 | 0.035 | 2 | 2 | 1 |  | N | 1 | 1 | 1 | 1 | 11.2929 | 584-84-9
91-08-7 | Toluene-2,6-diisocyanate |  |  | 0.090909 | 0.091 | 0.008 | 0.008 | 2.3636 | 2.4 | 0.0352 | 0.035 | 1.0909 | 1.1 | 0.0352 | 0.035 | 2 | 2 | 1 |  | N | 1 | 1 | 1 | 1 | 11.2929 | 91-08-7
95-53-4 | o-Toluidine |  |  | -- | -- | -- | -- | -- | -- | -- | -- | -- | -- | -- | -- | -- | -- |  |  | N | 1 | 1 | 1 | 1 | 0 | 95-53-4
636-21-5 | o-Toluidine Hydrochloride |  |  | -- | -- | -- | -- | -- | -- | -- | -- | -- | -- | -- | -- | -- | -- |  |  | N | 1 | 1 | 1 | 1 | 0 | 636-21-5
41903-57-5 | Total Tetrachlorodibenzo-p-dioxin |  |  | -- | -- | -- | -- | -- | -- | -- | -- | -- | -- | -- | -- | -- | -- |  |  | N | 1 | 1 | 1 | 1 | 0 | 41903-57-5
36088-22-9 | Total Pentachlorodibenzo-p-dioxin |  |  | -- | -- | -- | -- | -- | -- | -- | -- | -- | -- | -- | -- | -- | -- |  |  | N | 1 | 1 | 1 | 1 | 0 | 36088-22-9
34465-46-8 | Total Hexachlorodibenzo-p-dioxin |  |  | -- | -- | -- | -- | -- | -- | -- | -- | -- | -- | -- | -- | -- | -- |  |  | N | 1 | 1 | 1 | 1 | 0 | 34465-46-8
37871-00-4 | Total Heptachlorodibenzo-p-dioxin |  |  | -- | -- | -- | -- | -- | -- | -- | -- | -- | -- | -- | -- | -- | -- |  |  | N | 1 | 1 | 1 | 1 | 0 | 37871-00-4
55722-27-5 | Total Tetrachlorodibenzofuran |  |  | -- | -- | -- | -- | -- | -- | -- | -- | -- | -- | -- | -- | -- | -- |  |  | N | 1 | 1 | 1 | 1 | 0 | 55722-27-5
30402-15-4 | Total Pentachlorodibenzofuran |  |  | -- | -- | -- | -- | -- | -- | -- | -- | -- | -- | -- | -- | -- | -- |  |  | N | 1 | 1 | 1 | 1 | 0 | 30402-15-4
55684-94-1 | Total Hexachlorodibenzofuran |  |  | -- | -- | -- | -- | -- | -- | -- | -- | -- | -- | -- | -- | -- | -- |  |  | N | 1 | 1 | 1 | 1 | 0 | 55684-94-1
38998-75-3 | Total Heptachlorodibenzofuran |  |  | -- | -- | -- | -- | -- | -- | -- | -- | -- | -- | -- | -- | -- | -- |  |  | N | 1 | 1 | 1 | 1 | 0 | 38998-75-3
8001-35-2 | Toxaphene (Polychlorinated camphenes) |  | -- | 0.003125 | 0.0031 | -- | -- | 0.08125 | 0.081 | -- | -- | 0.0375 | 0.038 | -- | -- | -- | -- | 1 | 1 | N | 1 | 1 | 1 | 1 | 0.24397 | 8001-35-2
126-73-8 | Tributyl phosphate |  |  | -- | -- | -- | -- | -- | -- | -- | -- | -- | -- | -- | -- | -- | -- |  |  | N | 1 | 1 | 1 | 1 | 0 | 126-73-8
120-82-1 | 1,2,4-Trichlorobenzene |  |  | -- | -- | -- | -- | -- | -- | -- | -- | -- | -- | -- | -- | -- | -- |  |  | N | 1 | 1 | 1 | 1 | 0 | 120-82-1
71-55-6 | 1,1,1-Trichloroethane (Methyl chloroform) |  | HI3 | -- | -- | 5000 | 5000 | -- | -- | 22000 | 22000 | -- | -- | 22000 | 22000 | 11000 | 11000 | 1 | 1 | N | 1 | 1 | 1 | 1 | 120000 | 71-55-6
79-00-5 | 1,1,2-Trichloroethane (Vinyl trichloride) |  | -- | 0.0625 | 0.063 | -- | -- | 1.625 | 1.6 | -- | -- | 0.75 | 0.75 | -- | -- | -- | -- | 1 | 1 | N | 1 | 1 | 1 | 1 | 4.8505 | 79-00-5
79-01-6 | Trichloroethene (TCE, Trichloroethylene) | g | HI3 | 0.20325 | 0.2 | 2.1 | 2.1 | 3.523 | 3.5 | 9.24 | 9.2 | 2.9268 | 2.9 | 9.24 | 9.2 | 2.1 | 2.1 | 1 | 1 | Y | 1 | 1 | 1 | 1 | 58.5331 | 79-01-6
75-69-4 | Trichlorofluoromethane (Freon 11) |  |  | -- | -- | -- | -- | -- | -- | -- | -- | -- | -- | -- | -- | -- | -- |  |  | N | 1 | 1 | 1 | 1 | 0 | 75-69-4
95-95-4 | 2,4,5-Trichlorophenol |  |  | -- | -- | -- | -- | -- | -- | -- | -- | -- | -- | -- | -- | -- | -- |  |  | N | 1 | 1 | 1 | 1 | 0 | 95-95-4
88-06-2 | 2,4,6-Trichlorophenol |  | -- | 0.05 | 0.05 | -- | -- | 1.3 | 1.3 | -- | -- | 0.6 | 0.6 | -- | -- | -- | -- | 1 | 1 | N | 1 | 1 | 1 | 1 | 3.9 | 88-06-2
96-18-4 | 1,2,3-Trichloropropane |  | HI5 | -- | -- | 0.3 | 0.3 | -- | -- | 1.32 | 1.3 | -- | -- | 1.32 | 1.3 | 1.8 | 1.8 | 1 | 1 | N | 1 | 1 | 1 | 1 | 9.44 | 96-18-4
78-40-0 | Triethyl phosphine |  |  | -- | -- | -- | -- | -- | -- | -- | -- | -- | -- | -- | -- | -- | -- |  |  | N | 1 | 1 | 1 | 1 | 0 | 78-40-0
121-44-8 | Triethylamine |  | HI3 | -- | -- | 200 | 200 | -- | -- | 880 | 880 | -- | -- | 880 | 880 | 2800 | 2800 | 1 | 1 | N | 1 | 1 | 1 | 1 | 9520 | 121-44-8
112-49-2 | Triethylene glycol dimethyl ether |  |  | -- | -- | -- | -- | -- | -- | -- | -- | -- | -- | -- | -- | -- | -- |  |  | N | 1 | 1 | 1 | 1 | 0 | 112-49-2
512-56-1 | Trimethyl phosphate |  |  | -- | -- | -- | -- | -- | -- | -- | -- | -- | -- | -- | -- | -- | -- |  |  | N | 1 | 1 | 1 | 1 | 0 | 512-56-1
78-30-8 | Triorthocresyl phosphate |  |  | -- | -- | -- | -- | -- | -- | -- | -- | -- | -- | -- | -- | -- | -- |  |  | N | 1 | 1 | 1 | 1 | 0 | 78-30-8
115-86-6 | Triphenyl phosphate |  |  | -- | -- | -- | -- | -- | -- | -- | -- | -- | -- | -- | -- | -- | -- |  |  | N | 1 | 1 | 1 | 1 | 0 | 115-86-6
101-02-0 | Triphenyl phosphite |  |  | -- | -- | -- | -- | -- | -- | -- | -- | -- | -- | -- | -- | -- | -- |  |  | N | 1 | 1 | 1 | 1 | 0 | 101-02-0
1582-09-8 | Trifluralin |  |  | -- | -- | -- | -- | -- | -- | -- | -- | -- | -- | -- | -- | -- | -- |  |  | N | 1 | 1 | 1 | 1 | 0 | 1582-09-8
526-73-8 | 1,2,3-Trimethylbenzene |  | HI3 | -- | -- | 60 | 60 | -- | -- | 264 | 260 | -- | -- | 264 | 260 | -- | -- | 1 | 1 | N | 1 | 1 | 1 | 1 | 1168 | 526-73-8
95-63-6 | 1,2,4-Trimethylbenzene |  | HI3 | -- | -- | 60 | 60 | -- | -- | 264 | 260 | -- | -- | 264 | 260 | -- | -- | 1 | 1 | N | 1 | 1 | 1 | 1 | 1168 | 95-63-6
108-67-8 | 1,3,5-Trimethylbenzene |  | HI3 | -- | -- | 60 | 60 | -- | -- | 264 | 260 | -- | -- | 264 | 260 | -- | -- | 1 | 1 | N | 1 | 1 | 1 | 1 | 1168 | 108-67-8
540-84-1 | 2,2,4-Trimethylpentane |  |  | -- | -- | -- | -- | -- | -- | -- | -- | -- | -- | -- | -- | -- | -- |  |  | N | 1 | 1 | 1 | 1 | 0 | 540-84-1
62450-06-0 | Tryptophan-P-1 |  |  | -- | -- | -- | -- | -- | -- | -- | -- | -- | -- | -- | -- | -- | -- |  |  | N | 1 | 1 | 1 | 1 | 0 | 62450-06-0
62450-07-1 | Tryptophan-P-2 |  |  | -- | -- | -- | -- | -- | -- | -- | -- | -- | -- | -- | -- | -- | -- |  |  | N | 1 | 1 | 1 | 1 | 0 | 62450-07-1
51-79-6 | Urethane (Ethyl carbamate) | g | -- | 0.0020284 | 0.002 | -- | -- | 0.021346 | 0.021 | -- | -- | 0.041379 | 0.041 | -- | -- | -- | -- | 1 | 1 | Y | 1 | 1 | 1 | 1 | 0.12875 | 51-79-6
7440-62-2 | Vanadium (fume or dust) |  | HI3 | -- | -- | 0.1 | 0.1 | -- | -- | 0.44 | 0.44 | -- | -- | 0.44 | 0.44 | 0.8 | 0.8 | 1 | 1 | N | 1 | 1 | 1 | 1 | 3.56 | 7440-62-2
1314-62-1 | Vanadium pentoxide |  | HI3 | 0.00012048 | 0.00012 | 0.007 | 0.007 | 0.0031325 | 0.0031 | 0.0308 | 0.031 | 0.0014458 | 0.0014 | 0.0308 | 0.031 | 30 | 30 | 1 | 1 | N | 1 | 1 | 1 | 1 | 60.1469 | 1314-62-1
108-05-4 | Vinyl acetate |  | HI3 | -- | -- | 200 | 200 | -- | -- | 880 | 880 | -- | -- | 880 | 880 | 200 | 200 | 1 | 1 | N | 1 | 1 | 1 | 1 | 4320 | 108-05-4
593-60-2 | Vinyl bromide |  | HI5 | -- | -- | 3 | 3 | -- | -- | 13.2 | 13 | -- | -- | 13.2 | 13 | -- | -- | 1 | 1 | N | 1 | 1 | 1 | 1 | 58.4 | 593-60-2
75-01-4 | Vinyl chloride | g, k | HI3 | 0.11364 | 0.11 | 100 | 100 | 0.21886 | 0.22 | 440 | 440 | 2.7273 | 2.7 | 440 | 440 | 1300 | 1300 | 1 | 1 | Y | 1 | 1 | 1 | 1 | 4566.0898 | 75-01-4
100-40-3 | 4-Vinylcyclohexene |  |  | -- | -- | -- | -- | -- | -- | -- | -- | -- | -- | -- | -- | -- | -- |  |  | N | 1 | 1 | 1 | 1 | 0 | 100-40-3
75-02-5 | Vinyl fluoride |  |  | -- | -- | -- | -- | -- | -- | -- | -- | -- | -- | -- | -- | -- | -- |  |  | N | 1 | 1 | 1 | 1 | 0 | 75-02-5
75-35-4 | Vinylidene chloride |  | HI3 | -- | -- | 200 | 200 | -- | -- | 880 | 880 | -- | -- | 880 | 880 | 200 | 200 | 1 | 1 | N | 1 | 1 | 1 | 1 | 4320 | 75-35-4
1330-20-7 | Xylene (mixture), including m-xylene, o-xylene, p-xylene |  | HI3 | -- | -- | 220 | 220 | -- | -- | 968 | 970 | -- | -- | 968 | 970 | 8700 | 8700 | 1 | 1 | N | 1 | 1 | 1 | 1 | 21716 | 1330-20-7
108-38-3 | m-Xylene |  |  | -- | -- | 200 | 200 | -- | -- | 880 | 880 | -- | -- | 880 | 880 | 8700 | 8700 | 1 |  | N | 1 | 1 | 1 | 1 | 21320 | 108-38-3
95-47-6 | o-Xylene |  |  | -- | -- | 200 | 200 | -- | -- | 880 | 880 | -- | -- | 880 | 880 | 8700 | 8700 | 1 |  | N | 1 | 1 | 1 | 1 | 21320 | 95-47-6
106-42-3 | p-Xylene |  |  | -- | -- | 200 | 200 | -- | -- | 880 | 880 | -- | -- | 880 | 880 | 8700 | 8700 | 1 |  | N | 1 | 1 | 1 | 1 | 21320 | 106-42-3
7440-66-6 | Zinc and compounds |  |  | -- | -- | -- | -- | -- | -- | -- | -- | -- | -- | -- | -- | -- | -- |  |  | N | 1 | 1 | 1 | 1 | 0 | 7440-66-6
1314-13-2 | Zinc oxide |  |  | -- | -- | -- | -- | -- | -- | -- | -- | -- | -- | -- | -- | -- | -- |  |  | N | 1 | 1 | 1 | 1 | 0 | 1314-13-2
Notes:
(a) RBCs calculated using the following formulas: | [18 empty] | 261
Residential RBC for cancer effects = residRBCc (µg/m3) = TRVc / ELAFr / MPAFrc
Residential RBC for noncancer effects = residRBCnc (µg/m3) = TRVnc / MPAFrnc
Nonresidential child RBC for cancer effects = nrchildRBCc (µg/m3) = TRVc * childNRAFc / ELAFnr / MPAFnrc
Nonresidential child RBC for noncancer effects = nrchildRBCnc (µg/m3) = TRVnc * childNRAFnc / MPAFnrnc
Nonresidential worker RBC for cancer effects = workerRBCc (µg/m3) = TRVc * workerNRAFc / MPAFnrc
Nonresidential worker RBC for noncancer effects = workerRBCnc (µg/m3) = TRVnc * workerNRAFnc / MPAFnrnc
Acute RBC (µg/m3) = TRVa
TRVc = Toxicity reference value, cancer (µg/m3)
TRVnc = Toxicity reference value, noncancer (µg/m3)
TRVa = Toxicity reference value, acute (µg/m3)
ELAFr = early-life adjustment factor, residential (unitless)
ELAFr = early-life adjustment factor, nonresidential (unitless)
MPAFrc = multipathway adjustment factor, resident cancer (unitless)
MPAFrnc = multipathway adjustment factor, resident noncancer (unitless)
MPAFnrc = multipathway adjustment factor, nonresident cancer (unitless)
MPAFnrnc = multipathway adjustment factor, nonresident noncancer (unitless)
childNRAFc = Nonresident adjustment factor, child cancer (26) (unitless) = (24 hr/day / 8 hr/day) * (365 days/yr / 250 days/yr) * (70 years / 12 years)
childNRAFnc = Nonresident adjustment factor, child noncancer (4.4) (unitless) = (24 hr/day / 8 hr/day) * (365 days/yr / 250 days/yr)
workerNRAFc = Nonresident adjustment factor, worker cancer (12) (unitless) = (24 hr/day / 8 hr/day) * (365 days/yr / 250 days/yr) * (70 yr / 25 yr)
workerNRAFnc = Nonresident adjustment factor, worker noncancer (4.4) (unitless) = (24 hr/day / 8 hr/day) * (365 days/yr / 250 days/yr)
(b) CAS# = Chemical Abstracts Service number
(c) Chronic RBCs include factors for multipathway risk. Multipathway adjustment factors are provided in Table B-1 of Draft Recommended Procedures for Conducting Toxic Air Contaminant Health Risk Assessments.
(d) The RBCs presented for chromium are applicable to hexavalent chromium. In the absence of data indicating otherwise, assume that any total chromium (i.e., unspeciated) that is measured or modeled is entirely in the hexavalent form.
Determine, based on information about the source of emissions, whether hexavalent chromium is emitted in aerosol or particulate form, and apply the corresponding RBC
Because there are no RBCs for trivalent chromium, a source determined to be emitting only trivalent chromium cannot be shown to pose an unacceptable risk, so the risk in this case will be considered acceptable.
(e) DDT RBCs apply to the sum of DDT, DDE, and DDD compounds.
(f) As recommended by the ATSAC in 2015, the two categories of nickel compounds contain the following specific nickel compounds:
Soluble nickel compounds are considered to be emitted mainly in aerosol form, to be less potent carcinogens than insoluble nickel compounds, and include nickel acetate, nickel chloride, nickel carbonate, nickel hydroxide, nickelocene, nickel sulfate, nickel sulfate hexahydrate, nickel nitrate hexahydrate, nickel carbonate hydroxide.
Insoluble nickel compounds are considered to be emitted mainly in particulate form, to be more potent carcinogens than soluble nickel compounds, and to include nickel subsulfide, nickel oxide, nickel sulfide, nickel metal.
(g) RBCs adjusted to protect early-life exposure to infants and children because chemical is carcinogenic by a mutagenic mode of action.
See Table B-1 of Draft Recommended Procedures for Conducting Toxic Air Contaminant Health Risk Assessments.
(h ) RBCs apply to octabrominated diphenyl ethers (CAS# 32536-52-0) and pentabrominated diphenyl ethers (CAS# 32534-81-9), including BDE-99.
(i) RBCs for asbestos and refractory ceramic fibers are in units of fibers/cm3.
(j) Chlorinated paraffins of average chain length of C12, approximately 60% chlorine by weight.
(k) DEQ followed the ATSAC recommendation to develop a vinyl chloride TRV that already includes early-life exposure. For the RBC calculations, DEQ applied the adjustment factors from
Table B-1 of Draft Recommended Procedures for Conducting Toxic Air Contaminant Health Risk Assessments to a TRV of 0.2 μg/m3, not the adult/child TRV of 0.1 μg/m3.
(l) Inorganic chemicals are designated with "and compounds" to indicate that the RBC applies to the sum of all forms of the chemical, expressed as the inorganic element.
|  |  |  | Parameter | Value
Early-life adjustment factor, residential |  |  |  | ELAFr | 1.7 | unitless | Rounded | =(2yr*10 + 14yr*3 + 54yr*1)/70yr
Early-life adjustment factor, non-residential |  |  |  | ELAFnr | 4.2 | unitless | Rounded | =(2yr*10 + 10yr*3)/12yr
child NonResident Adjustment Factor, cancer |  |  |  | childNRAFc | 26 | unitless | Rounded | =24hr/8hr * 365d/250d * 70yr/12yr
child NonResident Adjustment Factor, noncancer |  |  |  | childNRAFnc | 4.4 | unitless | Rounded | =24hr/8hr * 365d/250d
worker NonResident Adjustment Factor, cancer |  |  |  | workNRAFc | 12 | unitless | Rounded | =24hr/8hr * 365d/250d * 70yr/25yr
worker NonResident Adjustment Factor, noncancer |  |  |  | workNRAFnc | 4.4 | unitless | Rounded | =24hr/8hr * 365d/250d
Note on E580: POULSEN Mike: Calculated using ELAF developed by applying ADAFs to one of three toxic endpoints for TCE.
Note on I580: POULSEN Mike: Calculated using ELAF developed by applying ADAFs to one of three toxic endpoints for TCE.
Note on M580: POULSEN Mike: Calculated using ELAF developed by applying ADAFs to one of three toxic endpoints for TCE.
Note on E604: POULSEN Mike: Includes 2*TRV to remove early-life consideration already included in ABC. Calculated using ELAF specific to vinyl chloride.
Note on I604: POULSEN Mike: Includes 2*TRV to remove early-life consideration already included in ABC. Calculated using ELAF specific to vinyl chloride.
Note on M604: POULSEN Mike: Includes 2*TRV to remove early-life consideration already included in ABC. Calculated using ELAF specific to vinyl chloride.