## WLOC Tracking
CSRM
Warning Letter with Opportunity to Correct Response Tracking Sheet
Item | Correction Action | Response
1 | 1.Submit to DEQ a revised Inventory (AQ520 form), along with all supporting calculations in Excel format, as well as all information as required under OAR 340-245-0040(4), including the following updates: | Today's submittal includes a revised AQ520 form and this workbook provides the supporting calculations.
2 | a.Roof monitor (TEU EU-3) and billet cutting (TEUs EU-10 and EU-12): use the data set“Filter Only no Blank Subtraction” instead of the “Filter Only Reagent BlankSubtraction” from the 2019 Emissions Testing report for the “Roof Monitor” and“Billet Cutting” TAC emission factors as the information provided was insufficient to support the validity of the blank corrections. | The "Filter Only no Blank Substraction" dataset has been used to estimate emissions from TEUs EU-3, EU-10, and EU-12
3 | b.Billet cutting (TEUs EU-10 and EU-12): update emissions to reflect existing conditions and emission points for TEU EU-10, as it is currently configured. | The emissions have been update to reflect the current configuration of the caster billet cutting TEU EU-10.
4 | c.Melt shop (TEU EU-1): | The "Attachment A" emission factors have been used to update emissions from TEU EU-1, Melt Shop Baghouses. Emissions through the Melt Shop Baghouses (BH-1, BH-1A, BH-2) were alllocated using the same methodology proposed by DEQ for Organic TACs.
i.Include emission estimates for the following TACs, including any expected fugitive emissions, using emission factors listed in
“Attachment A. Emission Factors for Persistent Organic Pollutants and Polycyclic AromaticHydrocarbons”:
1.Polychlorinated dibenzo-p-dioxins (PCDDs) & dibenzofurans (PCDFs)TEQ (DEQ SEQ ID 646);
2.PCBs TEQ (DEQ SEQ ID 645);
3.Polycyclic aromatic hydrocarbons (PAHs; DEQ SEQ ID 401)2;
4.Benzo[a]pyrene (CASRN 50-32-8);
5.Naphthalene (CASRN 91-20-3);
6.Hexachlorobenzene (CASRN 118-74-1); and
7.Polybrominated diphenyl ethers (PBDEs; DEQ SEQ ID 401);
5 | d.Melt shop baghouses (TEU EU-1, baghouse BH-1): | Phosphorous emissions have been included in the TEU EU-1, baghouse BH-1 emission estimate.
i.Include emissions for phosphorus (DEQ ID 504), for consistency with detections in the 2013 Filter Testing data.
Phosphorus was detected in BH-1A,sample Run #3 at 50 mg/kg;
6 | e.Melt shop baghouses (TEU EU-1, baghouses BH-1, BH-1A, and BH-2): | CSRM discontinued the practice of disposing of baghouse bags in the EAF in November of 2020. Fluoride emissions from baghouse bag burning has been removed from the emissions inventory.
i.Update fluoride (DEQ SEQ ID 239) emissions as follows:
1.Update the daily fluoride emissions calculation for the burning ofbaghouse bags in BH-1 to use throughput in number of baghouse bagsburned instead of tons of steel produced; and
2. Apportion fluoride emissions from TEU EU-1 to baghouses BH-1, BH-1A, and BH-2, as appropriate.
7 | ii. Update organic TAC emissions estimates to: | The method used in 1.ii.e.3 was used to update organic TAC emissions from TEU EU-1 baghouses BH-1, BH-1A and BH-2.
1. Include all TACs which have emissions information available in the “Electric Arc Furnace Baghouse Gases Emissions Test Report” (dated March 3, 1995, and provided as Attachment C);
2. Include emissions from BH-2, accounting for additional emissions expected due to the increased collection efficiency achieved with the installation of BH-2;
3. To satisfy requirements 1 and 2 above, emissions for BH-1, BH-1A, and BH-2 may be calculated as shown in Attachment D, using source test data for BH-1, documented baghouse flow rates, and the VOC calculation methodology used in the Title V Permit Review Report (page 27). Alternatively, justification may be provided for a different estimate.
8 | iii. Update emission factors for the 7 MMBtu/hr Electric Arc Furnace burner (TEU EU-16_ng) to match the emission factors in the “Oregon DEQ 2020 Air Toxic Emissions Inventory Combustion Emission Factor Tool” for the “Natural Gas External Combustion, emission units < 10 MMBTU/hr”. | The emission factors have been updated.
9 | f. Melt shop fugitive emissions (TEU EU-1, emission point MELTFUG): | The emission factors provided in Table B-4 for scrap billet cutting have been updated to reflect uncontrolled emissions. Associated baghouse and fugitive emissions are calculated based on the capture and removal efficiencies shown in Table B-4. It is noted that scrap billet cutting has been designated TEU EU-12.
i. In the supporting calculations, update the fugitive portion of the scrap billet cutting emissions (TEU EU-1, emission point MELTFUG) to use the uncontrolled emission factor rather than the controlled emission factor; alternatively fugitive emissions may be calculated separately for EU-1, EU-10, and EU-12 in both supporting calculations and the AQ520.
10 | ii. In the supporting calculations, update the fugitive portion of the scrap billet cutting emissions (TEU EU-1, emission point MELTFUG) to correctly sum emissions from scrap billet cutting and the melt shop using consistent units (for example, pounds per tons of steel processed); alternatively fugitive emissions may be calculated separately for EU-1, EU-10, and EU-12 in both supporting calculations and the AQ520; and | The 10/10/22 version of the supporting calculations contained a cell reference error when summing the emissions at the MELTFUG emission point and this has been corrected.
11 | iii. Update the daily Fluoride (DEQ SEQ ID 239) emissions calculation to use throughput in number of baghouse bags burned instead of tons of steel produced. | See comment to corrective action item 1.e above.
12 | g. Roof monitor (TEU EU-3): | The daily emission calculations have been updated to use the daily emission factor instead of the annual emission factor
i. Update the daily emission calculations to use the daily emission factor instead of the annual emission factor; and
13 | ii. Include emissions for mercury (CASRN 7439-97-6) as 0.00043 percent of particulate matter, as listed in CSRM’s Permit Review Report (36-5034-TV-01, Page 59). | Emissions of mercury (CASRN 7439-97-6) as 0.00043 percent of particulate matter, as listed in CSRM’s Permit Review Report (36-5034-TV-01, Page 59) has been included in conjunction with the PM10 emission factor in CSRM's Permit Review Report (36-5034-TV-01, Page 29).
14 | h. Slag handling (TEU EU-5): | Zinc emission factor updated.
i. Update zinc (CASRN 7440-66-6) emission factors to reflect the analytical result of 160 mg/kg listed in the slag analytical report (currently the analytical result is listed as 16 mg/kg);
15 | ii. Update the “Max Daily – Acute” emission factor to use a representative maximum daily average wind speed for unenclosed drop points; and | The Max Daily Acute emission factor has been updated using a 5-yr maxium daily average wind speed.
16 | iii. Include emission estimates for the following TAC species, using concentrations listed in Attachment A: | Emission estimates for these species has been included based on the Appendix A information provided by DEQ.
1. PCDDs & PCDFs TEQ (DEQ SEQ ID 646); and
2. PCBs TEQ (DEQ SEQ ID 645);
17 | i. Gasoline Dispensing Facility (TEU EU-15): | VOC emissions from the GDF horizontal tank have been calculated based on AP-42, Section 7.1.3 and these calculations are provided. The TCEQ guidance has been used to calcuate daily VOC working losses as requested. TAC emissions have been updated based on the speciation data provided by DEQ as requested.
i. Calculate VOC emissions from tank filling, breathing, and emptying using the methodology presented in AP-42, Section 7.1.3;
ii. Calculate daily VOC working losses using the attached methodology from the TCEQ (provided with DEQ’s August 26, 2022 letter) - assume maximum daily emissions are equal to maximum hourly emissions multiplied by the maximum hours of tank filling. Provide justification for the worst-case liquid temperature used, or assume the TCEQ default of 95 degrees F; and
iii. Include a complete set of TACs emitted from the gasoline dispensing facility - in the absence of site-specific gasoline composition data, the TAC speciation provided with DEQ’s August 26, 2022 letter may be used.
18 | j. Include estimated emissions from scrap handling and unpaved roads: | CSRM submitted a dust sampling plan to DEQ on January 30, 2023. As described in that submission CSRM has proactively collected representative dust samples and we are including associated analytical results and TAC emissions estimates for scrap handling (EU-9) and unpaved roads (EU-11) with this emissions inventory for DEQ's consideration of the overall approach to estimating emissions from these sources.
i. Use established methodologies to determine PM emissions and site-specific dust sampling analysis to speciate TACs for the following TEUs:
1. Scrap handling (permitted emission unit EU-9); and
19 | 2. Fugitive dust from unpaved roads (permitted emission unit EU-11); and
ii. The dust sampling plan must be approved by DEQ prior to sampling and should include, at a minimum, heavy metal TACs, fluorides, PCDD/PCDFs, and PCBs.
20 | k. Revise the Inventory to include emissions from maintenance shops and routine maintenance activities (including incidental welding and miscellaneous chemical usage), or provide justification for exemption per OAR 340-245-0060(3)(a). | The emissions inventory has been updated to include emissions from electric arc welding. In November 2021 DEQ updated the CAO rules and revised the list of activities that could be considered Categorically Insignificant Activities (CIA) for the purposes of preparing a CAO emissions inventory (EI) and risk assessment. The rule changes resulted in fifteen different types of activities that under the original CAO rules were considered exempt TEUs and did not need to be included in a CAO assessment. Those fifteen activities were listed in the “Cleaner Air Oregon Exempt TEU Reporting” guidance document issued by DEQ on March 21, 2022. Attachment I provides an assessment of those activities and how they are addressed in this CAO EI.
21 | l. Revise the AQ520 as follows: | An AQ520 Form is enclosed with this submission and it includes the updates requested in items 1.I.i and 1.I.ii.
i. Update the “Reference/Notes” column in Tab 3 to fully specify the source of the emission factor for each TEU and TAC (for example, AP-42, WebFire, specific source tests, etc.) and any related notes (for example, control efficiency references); and
ii. Update the “Control Efficiency” column in Tab 3 to specify the total combined control efficiency for each pollutant from the specificied TEU and TAC, when the control efficiency is known or estimated.
22 | 2. Please provide the following additional documentation to support the emissions inventory: | Attachment J provides the raw material usage information requested. We note that Cascade does not use a "slag oxidizing agent" as a raw material but calcium carbide and silicon carbide are used as de-oxidizing agents and associated raw material usage information is also provided in Attachment J.
a. For all raw materials used, including but not limited to the slag oxidizing agent and molten metal additives:
i. Safety Data Sheets; and
ii. Estimated maximum annual and daily usage rates;
23 | b. Substantiation for emissions of fluorides (DEQ SEQ ID 239), including testing data used in the development of permitted emission factors, as well as an explanation of why the emission factor listed in AP-42, Section 12.5.1, Table 5-9 (0.059 pounds F per ton steel produced) is not representative of emissions from the EAF and melt shop; | Please see Attachment H for a discussion of Fluoride emissions.
24 | c. A detailed description of the wastewater system, including a process flow diagram, characterization of wastewater including available analytical data, and a description of each process unit and wastewater point of use; | Please see Attachment K for a response to this corrective action.
25 | d. A detailed description of the slag wetting process, including: | See responses in red adjacent.
i. Location; (along a wall just northeast of the meltshop)
ii. Whether process is batch or continous (batch)
iii. Approximate temperature of slag; (~1800F)
iv. Source of water used and method of wetting; and (City water is used. The oxidizing agent is added via inline injection to a recirculating loop. A spray bar equipped with ~10 nozzles is used to wet the slag)
v. Amount of water applied, per ton slag handled; and (The spray bars apply about 120 gpm of water to the slag over a period of about 10 hours. At this flow rate and duration and assuming 370 tons of slag produced in a batch the amount of water applied would be about 195 gallons per ton of slag handled.
26 | e. Description of process assumptions used to determine the 90% effectiveness factor for oxidation of hydrogen sulfide from the data reported in Rehmus et al, 1973. | Based on a review of the 1973 Rehmus paper and CSRM slag handling operations the effectiveness of the oxidizing agent has been reduced to 75%

## X_EMIS (hidden)
X_EMIS | EMISSIONS TRANSFER SHEET
[15 empty] | Version | 8
| Link EMIS sheet to appropiate cells. | [13 empty] | Production | 720K
|  | SRC Format: |  | sequential number, emission source name, model source name, group flag, and description
|  | EMIS Format: |  | Emissions source name, pollutant, ST_ER (lb/day), LT_ER(lb/yr)
%SRC | 72 | 1 | E:\WORK\PROJECTS\CSRM-007\CAO2023\07_19\SRC8.TXT
%POL | 123 | 1 |  |  |  | Row,Col of pollutant list (PID, CAS, NAME)
%EMIS | 72 | 13 | E:\WORK\PROJECTS\CSRM-007\CAO2023\07_19\EMISP720KV8.TXT
%AQ520 | 22
%RUN> | 2023-07-19 14:22
%LOAD | Tabl_B1_Scrap
Tabl_B2_Melt_Shop
Tabl_B3_Billet_Cut_Casting
Tabl_B4_Scrap_Billet_Cut
Tabl_B5_Slag_Handling
Tabl_B7_Reheat_Furnace
Tabl_B8_TTO
Tabl_B9_GDF
Tabl_B10_Unpv_Roads
Tabl_B11_Welding
| Tabl_B12_Matl_Handling | [16 empty] | 0
| Toxics Emissions Unit ID | Unit Description | Control Device[s] | Emission Type (e.g. Point or Fugitive) | Stack or Fugitive ID | Units (e.g. hours operation, tons material, gallons) | Description/Type | Annual - Chronic [units/year] |  |  | Max Daily - Acute [units/day]
[8 empty] | Actual | Requested PTE | Capacity | Actual | Requested PTE | Capacity |  | TEU | EP | SorF ID
| EU-09sp-SC_BH01 | Metal TACs emissions from a torch cutting metal scrap (scrap preparation) emittied through BH01 | Baghouse | Point | BH01 | Hours | Operation | 416 | 520 |  | 8 | 8 |  |  | EU-09sp-SC | BH01
| EU-09sp-SC_BH01A | Metal TACs emissions from a torch cutting metal scrap (scrap preparation) emittied through BH01A | Baghouse | Point | BH01A | Hours | Operation | 416 | 520 |  | 8 | 8 |  |  | EU-09sp-SC | BH01A
| EU-09sp-SC_MELTFUG | Metal TACs emissions from a torch cutting metal scrap (scrap preparation) emittied through meltshop fugitive | None | Fugitive | MELTFUG | Hours | Operation | 416 | 520 |  | 8 | 8 |  |  | EU-09sp-SC | MELTFUG
| EU-09ng-SC_BH01 | Torch Natural gas combusion byproduct TAC emissions emitted through BH01 | Baghouse | Point | BH01 | MMCF | natural gas usage | 0.01248 | 0.0156 |  | 0.00024 | 0.00024 |  |  | EU-09ng-SC | BH01
| EU-09ng-SC_BH01A | Torch Natural gas combusion byproduct TAC emissions emitted through BH01 | Baghouse | Point | BH01A | MMCF | natural gas usage | 0.01248 | 0.0156 |  | 0.00024 | 0.00024 |  |  | EU-09ng-SC | BH01A
| EU-09ng-SC_MELTFUG | Torch Natural gas combusion byproduct TAC emissions emitted through Meltshop Fug | None | Fugitive | MELTFUG | MMCF | natural gas usage | 0.01248 | 0.0156 |  | 0.00024 | 0.00024 |  |  | EU-09ng-SC | MELTFUG
| EU-09sh_Main | Fugitive emissions of metal TACs from handling metal scrap (scrap handling main yard) | None | Fugitive | SH_Main | tons | Scrap Handled | 1584000 | 1584000 |  | 8140 | 8140 |  |  | EU-09sh_Main |  | SH_Main
| EU-09sh_Sec | Fugitive emissions of metal TACs from handling metal scrap (scrap handling secondary pile) | None | Fugitive | SH_Sec | tons | Scrap Handled | 333510 | 333510 |  | 2011 | 2011 |  |  | EU-09sh_Sec |  | SH_Sec
| EU-1_BH01 | Melt Shop EAF, Ladle Furnace metal and organic TAC emissions through baghouse BH01 | Baghouse | Point | BH01 | tons | Steel produced | 444518 | 720000 |  | 3500 | 3700 |  |  | EU-1 | BH01
| EU-1_BH01A | Melt Shop EAF, Ladle Furnace metal and organic TAC emissions through baghouse BH01A | Baghouse | Point | BH01A | tons | Steel produced | 444518 | 720000 |  | 3500 | 3700 |  |  | EU-1 | BH01A
| EU-1_BH02 | Melt Shop EAF, Ladle Furnace metal and organic TAC emissions through baghouse BH02 | Baghouse | Point | BH02 | tons | Steel produced | 444518 | 720000 |  | 3500 | 3700 |  |  | EU-1 | BH02
| EU-3_RM | Roof monitor emissions | None | Fugitive | RMELT | tons | Steel produced | 444518 | 720000 |  | 3500 | 3700 |  |  | EU-3_RM |  | RMELT
| EU-3_MF | Additional Melt Shop roof monitor emissions as building fugitives | None | Fugitive | MELTFUG | tons | Steel produced | 444518 | 720000 |  | 3500 | 3700 |  |  | EU-3_MF |  | MELTFUG
| EU-4 | Melt Shop natural gas fired vertical preheater, emissions emitted through a stack | None | Point | VERTP | MMCF | Natural gas usage | 51.5294 | 64.4118 |  | 0.14118 | 0.17647 |  |  | EU-4 |  | VERTP
| EU-16ng_BH01 | Melt Shop natural gas fired EAF preheaters, tundish heaters and horizontal heater emissions emitted through baghouse BH01 | Baghouse | Point | BH01 | MMCF | Natural gas usage | 432.8471 | 541.0588 |  | 1.1859 | 1.4824 |  |  | EU-16ng | BH01
| EU-16ng_BH01A | Melt Shop natural gas fired EAF preheaters, tundish heaters and horizontal heater emissions emitted through baghouse BH01A | Baghouse | Point | BH01A | MMCF | Natural gas usage | 432.8471 | 541.0588 |  | 1.1859 | 1.4824 |  |  | EU-16ng | BH01A
| EU-16ng_RMELT | Melt Shop natural gas fired EAF preheaters, tundish heaters and horizontal heater emissions emitted through RM | None | Fugitive | RMELT | MMCF | Natural gas usage | 432.8471 | 541.0588 |  | 1.1859 | 1.4824 |  |  | EU-16ng | RMELT
| EU-16ng_MF | Additional Melt Shop roof monitor emissions as building fugitives | None | Fugitive | MELTFUG | MMCF | Natural gas usage | 178.6353 | 223.2941 |  | 0.48941 | 0.61176 |  |  | EU-16ng_MF |  | MELTFUG
| EU-10 | Metal TACs emissions from torch cutting of metal billets produced from casting | None | Point | BC01 | cuts | Operation | 177807 | 288000 |  | 1400 | 1480 |  |  | EU-10 |  | BC01
| EU-10ng | Gas combustion emissions from torch cutting of metal billets produced from casting | None | Point | BC01 | MMCF | Natural gas usage | 1.0512 | 1.314 |  | 0.00288 | 0.0036 |  |  | EU-10ng |  | BC01
| EU-12_BH01 | Metal TACs emissions from torch cutting of scrap metal billets through BH01 | Baghouse | Point | BH01 | cuts | Operation | 38632.8 | 48291 |  | 160 | 200 |  |  | EU-12 | BH01
| EU-12_BH01A | Metal TACs emissions from torch cutting of scrap metal billets through BH01 | Baghouse | Point | BH01A | cuts | Operation | 38632.8 | 48291 |  | 160 | 200 |  |  | EU-12 | BH01A
| EU-12_MELTFUG | Metal TACs emissions from torch cutting of scrap metal billets through RM | None | Fugitive | MELTFUG | cuts | Operation | 38632.8 | 48291 |  | 160 | 200 |  |  | EU-12 | MELTFUG
| EU-12ng_BH01 | Gas combustion emissions from torch cutting of scrap metal billets produced from casting through BH01 | Baghouse | Point | BH01 | MMCF | Natural gas usage | 0.046359 | 0.057949 |  | 0.000192 | 0.00024 |  |  | EU-12ng | BH01
| EU-12ng_BH01A | Gas combustion emissions from torch cutting of scrap metal billets produced from casting through BH01A | Baghouse | Point | BH01A | MMCF | Natural gas usage | 0.046359 | 0.057949 |  | 0.000192 | 0.00024 |  |  | EU-12ng | BH01A
| EU-12ng_MELTFUG | Gas combustion emissions from torch cutting of scrap metal billets produced from casting through RM | None | Fugitive | MELTFUG | MMCF | Natural gas usage | 0.046359 | 0.057949 |  | 0.000192 | 0.00024 |  |  | EU-12ng | MELTFUG
| EU-5 | Metal TACs & H2S emissions from unloading slag from the melt shop and loading slag into a truck | None | Fugitive | SHF01 | tons | slag | 44452 | 72000 |  | 350 | 370 |  |  | EU-5 |  | SHF01
| EU-7 | Stack natural gas combusion byproduct TAC emissions | None | Point | RFS2 | MMSCF | Natural gas usage | 606.23 | 1167.6471 |  | 2.5592 | 3.199 |  |  | EU-7 |  | RFS2
| EU-14 | Stack natural gas combusion byproduct TAC emissions | None | Point | TTO | MMSCF | Natural gas usage | 14.4282 | 18.0353 |  | 0.039529 | 0.049412 |  |  | EU-14 |  | TTO
| EU-15 | Organic TAC emissions from filling a gasoline storage tank and dispensing fuel to vehicles. | None | Fugitive | GDF | lb VOCs | VOC emissions produced | 2594.1103 | 3242.6378 |  | 90.369 | 112.9613 |  |  | EU-15 |  | GDF
| EU-11 | Dust from Vehicle Travel on Unpaved Roads | Watering | Fugitive | SCRAP1 | VMT | Operation | 352.3394 | 440.4242 |  | 1.6939 | 2.1174 |  |  | EU-11 |  | SCRAP1
| EU-17 | Weld Wire Emissions | Fume extractor with MERV-14 filters | Fugitive | MAINTFAB | 1000 lbs wire | Weld wire usage | 1.152 | 1.44 |  | 0.1312 | 0.164 |  |  | EU-17 |  | MAINTFAB | 3 | 0.69696 | 0.8712
| EU-18_ATDSiMn | TAC Emissions from truck dump of SiMn alloy to storage bunkers | 3-sided enclosure & water spray | Fugitive | ALLTD1 | lb/ton | SiMn Allloy | 7965.0728 | 9956.341 |  | 25.2 | 31.5 |  |  | EU-18_ATDSiMn |  | ALLTD1 | ATDSiMn
| EU-18_ATDFeMn | TAC Emissions from truck dump of FeMn alloy to storage bunkers | 3-sided enclosure & water spray | Fugitive | ALLTD2 | lb/ton | FeMn Allloy | 278.0072 | 347.509 |  | 25.2 | 31.5 |  |  | EU-18_ATDFeMn |  | ALLTD2 | ATDFeMn
| EU-18_AULDSiMn | TAC Emissions from SiMn alloy unloading to feeder | None | Fugitive | ALLULD | lb/ton | SiMn Allloy | 7965.0728 | 9956.341 |  | 25.2 | 31.5 |  |  | EU-18_AULDSiMn |  | ALLULD | AULDSiMn
| EU-18_AULDFeMn | TAC Emissions from FeMn alloy unloading to feeder | None | Fugitive | ALLULD | lb/ton | FeMn Allloy | 278.0072 | 347.509 |  | 25.2 | 31.5 |  |  | EU-18_AULDFeMn |  | ALLULD | AULDFeMn
| EU-18_LIMEBCKT | TAC Emissions from lime addition to scrap charge bucket | None | Fugitive | LBCKT | lb/ton | Lime | 21160.2124 | 26450.2655 |  | 93 | 116.25 |  |  | EU-18_LIMEBCKT |  | LBCKT | LIMEBCKT
| EU-Chem | Exempt TEU: maintenance shop chemical usage | [12 empty] | EU-Chem
| EU-CT | Exempt TEU: Cooling towers | [12 empty] | EU-CT
[15 empty] | 271.9821 | 65805.3696
SRC LIST | [11 empty] | EMISSION LIST | [8 empty] | CE | EF Values | [6 empty] | 0
SN | SRCNAME | MODELNAME | GRP | DESC | [7 empty] | SRC | CAS | POL | ST_ER | LT_ER |  |  | SRC | CAS |  | LT | ST | Units | Ref | LT | ST
1 | EU-1_BH01 | BH01 | 1 | Baghouse 1 |  |  | 138 |  | EU-09sp-SC_BH01 | 4 |  | EU-09sp-SC_BH01 | 7439-96-5 | Manganese and Compounds | 0.00021461 | 0.01395 |  |  | EU-09sp-SC_BH01 | 7439-96-5 | 96.04% | 0.000678 | 0.000678 | lb/hr | Versar, "Title V Applicability Workbook", for Institute of Scrap Recycling Industries, 1996., Table D-5 & CSRM internal steel specification. Overall control efficiency estimate based on 95% control (EPA-452/F-03-025) and 95% capture (estimated). | 0.01395 | 0.00021461 | -1.9082e-17 | 0
2 | EU-1_BH01A | BH01A | 1 | Baghouse 1A |  |  | 193 |  | EU-09sp-SC_BH01A | 5 |  | EU-09sp-SC_BH01 | 7440-50-8 | Copper and Compounds | 5.3179e-05 | 0.0034566 |  |  | EU-09sp-SC_BH01 | 7440-50-8 | 96.04% | 0.000168 | 0.000168 | lb/hr | Versar, "Title V Applicability Workbook", for Institute of Scrap Recycling Industries, 1996., Table D-5 & CSRM internal steel specification. Overall control efficiency estimate based on 95% control (EPA-452/F-03-025) and 95% capture (estimated). | 0.0034566 | 5.3179e-05 | -4.3368e-18 | 0
3 | EU-1_BH02 | BH02 | 1 | Baghouse 2 |  |  | 248 |  | EU-09sp-SC_MELTFUG | 6 |  | EU-09sp-SC_BH01 | 18540-29-9 | Chromium VI, chromate and dichromate particulate | 2.8489e-05 | 0.0018518 |  |  | EU-09sp-SC_BH01 | 18540-29-9 | 96.04% | 9e-05 | 9e-05 | lb/hr | Versar, "Title V Applicability Workbook", for Institute of Scrap Recycling Industries, 1996., Table D-5 & CSRM internal steel specification. Overall control efficiency estimate based on 95% control (EPA-452/F-03-025) and 95% capture (estimated). | 0.0018518 | 2.8489e-05 | -2.6021e-18 | 0
4 | EU-09sp-SC_BH01 | BH01 | 1 | Baghouse 1 - scrap cutting |  |  | 1 |  | EU-09ng-SC_BH01 | 31 |  | EU-09sp-SC_BH01 | C365 | Nickel Compounds, Insoluble | 1.5194e-05 | 0.0009876 |  |  | EU-09sp-SC_BH01 | 365 | 96.04% | 4.8e-05 | 4.8e-05 | lb/hr | Versar, "Title V Applicability Workbook", for Institute of Scrap Recycling Industries, 1996., Table D-5 & CSRM internal steel specification. Overall control efficiency estimate based on 95% control (EPA-452/F-03-025) and 95% capture (estimated). | 0.0009876 | 1.5194e-05 | 0 | 0
5 | EU-09sp-SC_BH01A | BH01A | 1 | Baghouse 1A - scrap cutting |  |  | 7 |  | EU-09ng-SC_BH01A | 32 |  | EU-09sp-SC_BH01 | 7440-62-2 | Vanadium (fume or dust) | 9.4962e-07 | 6.1725e-05 |  |  | EU-09sp-SC_BH01 | 7440-62-2 | 96.04% | 3e-06 | 3e-06 | lb/hr | Versar, "Title V Applicability Workbook", for Institute of Scrap Recycling Industries, 1996., Table D-5 & CSRM internal steel specification. Overall control efficiency estimate based on 95% control (EPA-452/F-03-025) and 95% capture (estimated). | 6.1725e-05 | 9.4962e-07 | 0 | 0
6 | EU-09sp-SC_MELTFUG | MELTFUG | 1 | Meltshop Fugitives - scrap billet cutting |  |  | 13 |  | EU-09ng-SC_MELTFUG | 33 |  | EU-09sp-SC_BH01 | 7439-92-1 | Lead and Compounds | 7.597e-07 | 4.938e-05 |  |  | EU-09sp-SC_BH01 | 7439-92-1 | 96.04% | 2.4e-06 | 2.4e-06 | lb/hr | Versar, "Title V Applicability Workbook", for Institute of Scrap Recycling Industries, 1996., Table D-5 & CSRM internal steel specification. Overall control efficiency estimate based on 95% control (EPA-452/F-03-025) and 95% capture (estimated). | 4.938e-05 | 7.597e-07 | -6.7763e-20 | 0
7 | EU-12_BH01 | BH01 | 1 | Baghouse 1 - scrap billet cutting |  |  | 537 |  | EU-09sh_Main | 15 |  | EU-09sp-SC_BH01A | 7439-96-5 | Manganese and Compounds | 4.3026e-05 | 0.0027967 |  |  | EU-09sp-SC_BH01A | 7439-96-5 | 99.21% | 0.000678 | 0.000678 | lb/hr | Versar, "Title V Applicability Workbook", for Institute of Scrap Recycling Industries, 1996., Table D-5 & CSRM internal steel specification. Overall control efficiency estimate based on 95% control (EPA-452/F-03-025) and 95% capture (estimated). | 0.0027967 | 4.3026e-05 | 0 | 0
8 | EU-12_BH01A | BH01A | 1 | Baghouse 1A - scrap billet cutting |  |  | 552 |  | EU-09sh_Sec | 14 |  | EU-09sp-SC_BH01A | 7440-50-8 | Copper and Compounds | 1.0661e-05 | 0.00069298 |  |  | EU-09sp-SC_BH01A | 7440-50-8 | 99.21% | 0.000168 | 0.000168 | lb/hr | Versar, "Title V Applicability Workbook", for Institute of Scrap Recycling Industries, 1996., Table D-5 & CSRM internal steel specification. Overall control efficiency estimate based on 95% control (EPA-452/F-03-025) and 95% capture (estimated). | 0.00069298 | 1.0661e-05 | 0 | 0
9 | EU-3_MF | MELTFUG | 1 | Meltshop Fugitives |  |  | 317 |  | EU-1_BH01 | 1 |  | EU-09sp-SC_BH01A | 18540-29-9 | Chromium VI, chromate and dichromate particulate | 5.7114e-06 | 0.00037124 |  |  | EU-09sp-SC_BH01A | 18540-29-9 | 99.21% | 9e-05 | 9e-05 | lb/hr | Versar, "Title V Applicability Workbook", for Institute of Scrap Recycling Industries, 1996., Table D-5 & CSRM internal steel specification. Overall control efficiency estimate based on 95% control (EPA-452/F-03-025) and 95% capture (estimated). | 0.00037124 | 5.7114e-06 | 0 | 0
10 | EU-3_RM | BRMELT | 1 | Meltshop Roof Monitor |  |  | 301 |  | EU-1_BH01A | 2 |  | EU-09sp-SC_BH01A | C365 | Nickel Compounds, Insoluble | 3.0461e-06 | 0.000198 |  |  | EU-09sp-SC_BH01A | 365 | 99.21% | 4.8e-05 | 4.8e-05 | lb/hr | Versar, "Title V Applicability Workbook", for Institute of Scrap Recycling Industries, 1996., Table D-5 & CSRM internal steel specification. Overall control efficiency estimate based on 95% control (EPA-452/F-03-025) and 95% capture (estimated). | 0.000198 | 3.0461e-06 | 0 | 0
11 | EU-10 | BCUT | 1 | Billet Cutting (casting) Original |  |  | 507 |  | EU-1_BH02 | 3 |  | EU-09sp-SC_BH01A | 7440-62-2 | Vanadium (fume or dust) | 1.9038e-07 | 1.2375e-05 |  |  | EU-09sp-SC_BH01A | 7440-62-2 | 99.21% | 3e-06 | 3e-06 | lb/hr | Versar, "Title V Applicability Workbook", for Institute of Scrap Recycling Industries, 1996., Table D-5 & CSRM internal steel specification. Overall control efficiency estimate based on 95% control (EPA-452/F-03-025) and 95% capture (estimated). | 1.2375e-05 | 1.9038e-07 | 0 | 0
12 | EU-12_MELTFUG | MELTFUG | 1 | Meltshop Fugitives from BC |  |  | 567 |  | EU-3_RM | 10 |  | EU-09sp-SC_BH01A | 7439-92-1 | Lead and Compounds | 1.523e-07 | 9.8998e-06 |  |  | EU-09sp-SC_BH01A | 7439-92-1 | 99.21% | 2.4e-06 | 2.4e-06 | lb/hr | Versar, "Title V Applicability Workbook", for Institute of Scrap Recycling Industries, 1996., Table D-5 & CSRM internal steel specification. Overall control efficiency estimate based on 95% control (EPA-452/F-03-025) and 95% capture (estimated). | 9.8998e-06 | 1.523e-07 | 0 | 0
13 | EU-5 | SH01 | 1 | Meltshop Slag Handling |  |  | 627 |  | EU-3_MF | 9 |  | EU-09sp-SC_MELTFUG | 7439-96-5 | Manganese and Compounds | 0.0002712 | 0.017628 |  |  | EU-09sp-SC_MELTFUG | 7439-96-5 | 95% | 0.000678 | 0.000678 | lb/hr | Versar, "Title V Applicability Workbook", for Institute of Scrap Recycling Industries, 1996., Table D-5 & CSRM internal steel specification. Overall control efficiency estimate based on 95% control (EPA-452/F-03-025) and 95% capture (estimated). | 0.017628 | 0.0002712 | 0 | 0
14 | EU-09sh_Sec | SH_Sec | 1 | Scrap Handling Second Area |  |  | 119 |  | EU-4 | 24 |  | EU-09sp-SC_MELTFUG | 7440-50-8 | Copper and Compounds | 6.72e-05 | 0.004368 |  |  | EU-09sp-SC_MELTFUG | 7440-50-8 | 95% | 0.000168 | 0.000168 | lb/hr | Versar, "Title V Applicability Workbook", for Institute of Scrap Recycling Industries, 1996., Table D-5 & CSRM internal steel specification. Overall control efficiency estimate based on 95% control (EPA-452/F-03-025) and 95% capture (estimated). | 0.004368 | 6.72e-05 | 0 | 0
15 | EU-09sh_Main | SH_MAIN | 1 | Scrap Handling Main Area |  |  | 100 |  | EU-16ng_BH01 | 27 |  | EU-09sp-SC_MELTFUG | 18540-29-9 | Chromium VI, chromate and dichromate particulate | 3.6e-05 | 0.00234 |  |  | EU-09sp-SC_MELTFUG | 18540-29-9 | 95% | 9e-05 | 9e-05 | lb/hr | Versar, "Title V Applicability Workbook", for Institute of Scrap Recycling Industries, 1996., Table D-5 & CSRM internal steel specification. Overall control efficiency estimate based on 95% control (EPA-452/F-03-025) and 95% capture (estimated). | 0.00234 | 3.6e-05 | 0 | 0
16 | EU-15 | GDF | 1 | Gas Dispensing Facility |  |  | 703 |  | EU-16ng_BH01A | 28 |  | EU-09sp-SC_MELTFUG | C365 | Nickel Compounds, Insoluble | 1.92e-05 | 0.001248 |  |  | EU-09sp-SC_MELTFUG | 365 | 95% | 4.8e-05 | 4.8e-05 | lb/hr | Versar, "Title V Applicability Workbook", for Institute of Scrap Recycling Industries, 1996., Table D-5 & CSRM internal steel specification. Overall control efficiency estimate based on 95% control (EPA-452/F-03-025) and 95% capture (estimated). | 0.001248 | 1.92e-05 | 0 | 0
17 | EU-11 | SCRAP1 | 1 | Scrap 1 unpaved road |  |  | 719 |  | EU-16ng_RMELT | 29 |  | EU-09sp-SC_MELTFUG | 7440-62-2 | Vanadium (fume or dust) | 1.2e-06 | 7.8e-05 |  |  | EU-09sp-SC_MELTFUG | 7440-62-2 | 95% | 3e-06 | 3e-06 | lb/hr | Versar, "Title V Applicability Workbook", for Institute of Scrap Recycling Industries, 1996., Table D-5 & CSRM internal steel specification. Overall control efficiency estimate based on 95% control (EPA-452/F-03-025) and 95% capture (estimated). | 7.8e-05 | 1.2e-06 | 0 | 0
18 | EU-17 | MAINTFAB | 1 | Maintance Fabrication Welding |  |  | 738 |  | EU-16ng_MF | 30 |  | EU-09sp-SC_MELTFUG | 7439-92-1 | Lead and Compounds | 9.6e-07 | 6.24e-05 |  |  | EU-09sp-SC_MELTFUG | 7439-92-1 | 95% | 2.4e-06 | 2.4e-06 | lb/hr | Versar, "Title V Applicability Workbook", for Institute of Scrap Recycling Industries, 1996., Table D-5 & CSRM internal steel specification. Overall control efficiency estimate based on 95% control (EPA-452/F-03-025) and 95% capture (estimated). | 6.24e-05 | 9.6e-07 | 0 | 0
19 | EU-18_ATDSiMn | ALLTD1 | 1 | Alloy (SiMn) truck dump |  |  | 749 |  | EU-10 | 11 |  | EU-09ng-SC_BH01 | 71-43-2 | Benzene | 1.5194e-06 | 9.876e-05 |  |  | EU-09ng-SC_BH01 | 71-43-2 | 20.87% | 0.008 | 0.008 | lb/MMSCF | Oregon DEQ 2020 ATEI Combustion EF Tool. 0% control assumed for natural gas combustion emissions | 9.876e-05 | 1.5194e-06 | 0 | 0
20 | EU-18_ATDFeMn | ALLTD2 | 1 | Alloy (FeMn) truck dump |  |  | 751 |  | EU-10ng | 34 |  | EU-09ng-SC_BH01 | 50-00-0 | Formaldehyde | 3.2287e-06 | 0.00020987 |  |  | EU-09ng-SC_BH01 | 50-00-0 | 20.87% | 0.017 | 0.017 | lb/MMSCF | Oregon DEQ 2020 ATEI Combustion EF Tool. 0% control assumed for natural gas combustion emissions | 0.00020987 | 3.2287e-06 | 0 | 0
21 | EU-18_AULDSiMn | ALLULD | 1 | Alloy (SiMn) unloading to feeder |  |  | 754 |  | EU-12_BH01 | 7 |  | EU-09ng-SC_BH01 | C401 | Polycyclic aromatic hydrocarbons (PAHs) | 1.8992e-08 | 1.2345e-06 |  |  | EU-09ng-SC_BH01 | 401 | 20.87% | 0.0001 | 0.0001 | lb/MMSCF | Oregon DEQ 2020 ATEI Combustion EF Tool. 0% control assumed for natural gas combustion emissions | 1.2345e-06 | 1.8992e-08 | 0 | 0
22 | EU-18_AULDFeMn | ALLULD | 1 | Alloy (FeMn) unloading to feeder |  |  | 756 |  | EU-12_BH01A | 8 |  | EU-09ng-SC_BH01 | 50-32-8 | Benzo[a]pyrene | 2.2791e-10 | 1.4814e-08 |  |  | EU-09ng-SC_BH01 | 50-32-8 | 20.87% | 1.2e-06 | 1.2e-06 | lb/MMSCF | Oregon DEQ 2020 ATEI Combustion EF Tool. 0% control assumed for natural gas combustion emissions | 1.4814e-08 | 2.2791e-10 | 0 | 0
23 | EU-18_LIMEBCKT | LBCKT |  | Lime addition to charge bucket |  |  | 759 |  | EU-12_MELTFUG | 12 |  | EU-09ng-SC_BH01 | 91-20-3 | Naphthalene | 5.6977e-08 | 3.7035e-06 |  |  | EU-09ng-SC_BH01 | 91-20-3 | 20.87% | 0.0003 | 0.0003 | lb/MMSCF | Oregon DEQ 2020 ATEI Combustion EF Tool. 0% control assumed for natural gas combustion emissions | 3.7035e-06 | 5.6977e-08 | 0 | 0
24 | EU-4 | VERTP | 1 | NG - Melt Shop Vertical Pre-heater |  |  | 372 |  | EU-12ng_BH01 | 35 |  | EU-09ng-SC_BH01 | 75-07-0 | Acetaldehyde | 8.1667e-07 | 5.3084e-05 |  |  | EU-09ng-SC_BH01 | 75-07-0 | 20.87% | 0.0043 | 0.0043 | lb/MMSCF | Oregon DEQ 2020 ATEI Combustion EF Tool. 0% control assumed for natural gas combustion emissions | 5.3084e-05 | 8.1667e-07 | 0 | 0
25 | EU-7 | RFS2 | 1 | NG - Rod & Bar Mill-Reheat Furnace 2 |  |  | 649 |  | EU-12ng_BH01A | 36 |  | EU-09ng-SC_BH01 | 107-02-8 | Acrolein | 5.1279e-07 | 3.3332e-05 |  |  | EU-09ng-SC_BH01 | 107-02-8 | 20.87% | 0.0027 | 0.0027 | lb/MMSCF | Oregon DEQ 2020 ATEI Combustion EF Tool. 0% control assumed for natural gas combustion emissions | 3.3332e-05 | 5.1279e-07 | 0 | 0
26 | EU-14 | TTO | 1 | Thermal Treatment Oven |  |  | 676 |  | EU-12ng_MELTFUG | 37 |  | EU-09ng-SC_BH01 | 7664-41-7 | Ammonia | 0.0034186 | 0.22221 |  |  | EU-09ng-SC_BH01 | 7664-41-7 | 20.87% | 18 | 18 | lb/MMSCF | Oregon DEQ 2020 ATEI Combustion EF Tool. 0% control assumed for natural gas combustion emissions | 0.22221 | 0.0034186 | 0 | 0
27 | EU-16ng_BH01 | BH01 | 1 | BH01 - Natural gas |  |  | 399 |  | EU-5 | 13 |  | EU-09ng-SC_BH01 | 7440-38-2 | Arsenic and compounds | 3.7985e-08 | 2.469e-06 |  |  | EU-09ng-SC_BH01 | 7440-38-2 | 20.87% | 0.0002 | 0.0002 | lb/MMSCF | Oregon DEQ 2020 ATEI Combustion EF Tool. 0% control assumed for natural gas combustion emissions | 2.469e-06 | 3.7985e-08 | 0 | 0
28 | EU-16ng_BH01A | BH01A | 1 | BH01A - Natural gas |  |  | 426 |  | EU-7 | 25 |  | EU-09ng-SC_BH01 | 7440-39-3 | Barium and compounds | 8.3567e-07 | 5.4318e-05 |  |  | EU-09ng-SC_BH01 | 7440-39-3 | 20.87% | 0.0044 | 0.0044 | lb/MMSCF | Oregon DEQ 2020 ATEI Combustion EF Tool. 0% control assumed for natural gas combustion emissions | 5.4318e-05 | 8.3567e-07 | 0 | 0
29 | EU-16ng_RMELT | BRMELT | 1 | Roof Monitor natural gas |  |  | 453 |  | EU-14 | 26 |  | EU-09ng-SC_BH01 | 7440-41-7 | Beryllium and compounds | 2.2791e-09 | 1.4814e-07 |  |  | EU-09ng-SC_BH01 | 7440-41-7 | 20.87% | 1.2e-05 | 1.2e-05 | lb/MMSCF | Oregon DEQ 2020 ATEI Combustion EF Tool. 0% control assumed for natural gas combustion emissions | 1.4814e-07 | 2.2791e-09 | 0 | 0
30 | EU-16ng_MF | MELTFUG | 1 | Meltshop Fugitives natural gas |  |  | 480 |  | EU-15 | 16 |  | EU-09ng-SC_BH01 | 7440-43-9 | Cadmium and compounds | 2.0892e-07 | 1.358e-05 |  |  | EU-09ng-SC_BH01 | 7440-43-9 | 20.87% | 0.0011 | 0.0011 | lb/MMSCF | Oregon DEQ 2020 ATEI Combustion EF Tool. 0% control assumed for natural gas combustion emissions | 1.358e-05 | 2.0892e-07 | 0 | 0
31 | EU-09ng-SC_BH01 | BH01 | 1 | BH01 - SC- Natural gas |  |  | 19 |  | EU-11 | 17 |  | EU-09ng-SC_BH01 | 18540-29-9 | Chromium VI, chromate and dichromate particulate | 2.6589e-07 | 1.7283e-05 |  |  | EU-09ng-SC_BH01 | 18540-29-9 | 20.87% | 0.0014 | 0.0014 | lb/MMSCF | Oregon DEQ 2020 ATEI Combustion EF Tool. 0% control assumed for natural gas combustion emissions | 1.7283e-05 | 2.6589e-07 | 0 | 0
32 | EU-09ng-SC_BH01A | BH01A | 1 | BH01A - SC - Natural gas |  |  | 46 |  | EU-17 | 18 |  | EU-09ng-SC_BH01 | 7440-48-4 | Cobalt and compounds | 1.5954e-08 | 1.037e-06 |  |  | EU-09ng-SC_BH01 | 7440-48-4 | 20.87% | 8.4e-05 | 8.4e-05 | lb/MMSCF | Oregon DEQ 2020 ATEI Combustion EF Tool. 0% control assumed for natural gas combustion emissions | 1.037e-06 | 1.5954e-08 | 0 | 0
33 | EU-09ng-SC_MELTFUG | MELTFUG | 1 | MELTFUG - SC - Natural gas |  |  | 73 |  | EU-18_ATDSiMn | 19 |  | EU-09ng-SC_BH01 | 7440-50-8 | Copper and compounds | 1.6144e-07 | 1.0493e-05 |  |  | EU-09ng-SC_BH01 | 7440-50-8 | 20.87% | 0.00085 | 0.00085 | lb/MMSCF | Oregon DEQ 2020 ATEI Combustion EF Tool. 0% control assumed for natural gas combustion emissions | 1.0493e-05 | 1.6144e-07 | 0 | 0
34 | EU-10ng | BCUT | 1 | Billet Cutting (casting) Original - NG |  |  | 522 |  | EU-18_ATDFeMn | 20 |  | EU-09ng-SC_BH01 | 100-41-4 | Ethyl benzene | 1.8043e-06 | 0.00011728 |  |  | EU-09ng-SC_BH01 | 100-41-4 | 20.87% | 0.0095 | 0.0095 | lb/MMSCF | Oregon DEQ 2020 ATEI Combustion EF Tool. 0% control assumed for natural gas combustion emissions | 0.00011728 | 1.8043e-06 | 0 | 0
35 | EU-12ng_BH01 | BH01 | 1 | BH01 - BC- Natural gas |  |  | 582 |  | EU-18_AULDSiMn | 21 |  | EU-09ng-SC_BH01 | 110-54-3 | Hexane | 1.1965e-06 | 7.7774e-05 |  |  | EU-09ng-SC_BH01 | 110-54-3 | 20.87% | 0.0063 | 0.0063 | lb/MMSCF | Oregon DEQ 2020 ATEI Combustion EF Tool. 0% control assumed for natural gas combustion emissions | 7.7774e-05 | 1.1965e-06 | 0 | 0
36 | EU-12ng_BH01A | BH01A | 1 | BH01A - BC - Natural gas |  |  | 597 |  | EU-18_AULDFeMn | 22 |  | EU-09ng-SC_BH01 | 7439-92-1 | Lead and compounds | 9.4962e-08 | 6.1725e-06 |  |  | EU-09ng-SC_BH01 | 7439-92-1 | 20.87% | 0.0005 | 0.0005 | lb/MMSCF | Oregon DEQ 2020 ATEI Combustion EF Tool. 0% control assumed for natural gas combustion emissions | 6.1725e-06 | 9.4962e-08 | 0 | 0
37 | EU-12ng_MELTFUG | MELTFUG | 1 | MELTFUG - BC - Natural gas |  |  | 612 |  | EU-18_LIMEBCKT | 23 |  | EU-09ng-SC_BH01 | 7439-96-5 | Manganese and compounds | 7.2171e-08 | 4.6911e-06 |  |  | EU-09ng-SC_BH01 | 7439-96-5 | 20.87% | 0.00038 | 0.00038 | lb/MMSCF | Oregon DEQ 2020 ATEI Combustion EF Tool. 0% control assumed for natural gas combustion emissions | 4.6911e-06 | 7.2171e-08 | 0 | 0
[9 empty] | 0 |  |  | EU-09ng-SC_BH01 | 7439-97-6 | Mercury and compounds | 4.938e-08 | 3.2097e-06 |  |  | EU-09ng-SC_BH01 | 7439-97-6 | 20.87% | 0.00026 | 0.00026 | lb/MMSCF | Oregon DEQ 2020 ATEI Combustion EF Tool. 0% control assumed for natural gas combustion emissions | 3.2097e-06 | 4.938e-08 | 0 | 0
[12 empty] | EU-09ng-SC_BH01 | 1313-27-5 | Molybdenum trioxide | 3.1337e-07 | 2.0369e-05 |  |  | EU-09ng-SC_BH01 | 1313-27-5 | 20.87% | 0.00165 | 0.00165 | lb/MMSCF | Oregon DEQ 2020 ATEI Combustion EF Tool. 0% control assumed for natural gas combustion emissions | 2.0369e-05 | 3.1337e-07 | 0 | 0
[12 empty] | EU-09ng-SC_BH01 | C365 | Nickel compounds, insoluble | 3.9884e-07 | 2.5925e-05 |  |  | EU-09ng-SC_BH01 | 365 | 20.87% | 0.0021 | 0.0021 | lb/MMSCF | Oregon DEQ 2020 ATEI Combustion EF Tool. 0% control assumed for natural gas combustion emissions | 2.5925e-05 | 3.9884e-07 | 0 | 0
[12 empty] | EU-09ng-SC_BH01 | 7782-49-2 | Selenium and compounds | 4.5582e-09 | 2.9628e-07 |  |  | EU-09ng-SC_BH01 | 7782-49-2 | 20.87% | 2.4e-05 | 2.4e-05 | lb/MMSCF | Oregon DEQ 2020 ATEI Combustion EF Tool. 0% control assumed for natural gas combustion emissions | 2.9628e-07 | 4.5582e-09 | 0 | 0
[12 empty] | EU-09ng-SC_BH01 | 108-88-3 | Toluene | 6.9512e-06 | 0.00045183 |  |  | EU-09ng-SC_BH01 | 108-88-3 | 20.87% | 0.0366 | 0.0366 | lb/MMSCF | Oregon DEQ 2020 ATEI Combustion EF Tool. 0% control assumed for natural gas combustion emissions | 0.00045183 | 6.9512e-06 | 0 | 0
[12 empty] | EU-09ng-SC_BH01 | 7440-62-2 | Vanadium (fume or dust) | 4.3683e-07 | 2.8394e-05 |  |  | EU-09ng-SC_BH01 | 7440-62-2 | 20.87% | 0.0023 | 0.0023 | lb/MMSCF | Oregon DEQ 2020 ATEI Combustion EF Tool. 0% control assumed for natural gas combustion emissions | 2.8394e-05 | 4.3683e-07 | 0 | 0
[12 empty] | EU-09ng-SC_BH01 | 1330-20-7 | Xylene (mixture), including m-xylene, o-xylene, p-xylene | 5.1659e-06 | 0.00033579 |  |  | EU-09ng-SC_BH01 | 1330-20-7 | 20.87% | 0.0272 | 0.0272 | lb/MMSCF | Oregon DEQ 2020 ATEI Combustion EF Tool. 0% control assumed for natural gas combustion emissions | 0.00033579 | 5.1659e-06 | 0 | 0
[12 empty] | EU-09ng-SC_BH01 | 7440-66-6 | Zinc and compounds | 5.5078e-06 | 0.00035801 |  |  | EU-09ng-SC_BH01 | 7440-66-6 | 20.87% | 0.029 | 0.029 | lb/MMSCF | Oregon DEQ 2020 ATEI Combustion EF Tool. 0% control assumed for natural gas combustion emissions | 0.00035801 | 5.5078e-06 | 0 | 0
[12 empty] | EU-09ng-SC_BH01A | 71-43-2 | Benzene | 3.0461e-07 | 1.98e-05 |  |  | EU-09ng-SC_BH01A | 71-43-2 | 84.14% | 0.008 | 0.008 | lb/MMSCF | Oregon DEQ 2020 ATEI Combustion EF Tool. 0% control assumed for natural gas combustion emissions | 1.98e-05 | 3.0461e-07 | 0 | 0
[12 empty] | EU-09ng-SC_BH01A | 50-00-0 | Formaldehyde | 6.4729e-07 | 4.2074e-05 |  |  | EU-09ng-SC_BH01A | 50-00-0 | 84.14% | 0.017 | 0.017 | lb/MMSCF | Oregon DEQ 2020 ATEI Combustion EF Tool. 0% control assumed for natural gas combustion emissions | 4.2074e-05 | 6.4729e-07 | 0 | 0
[12 empty] | EU-09ng-SC_BH01A | C401 | Polycyclic aromatic hydrocarbons (PAHs) | 3.8076e-09 | 2.4749e-07 |  |  | EU-09ng-SC_BH01A | 401 | 84.14% | 0.0001 | 0.0001 | lb/MMSCF | Oregon DEQ 2020 ATEI Combustion EF Tool. 0% control assumed for natural gas combustion emissions | 2.4749e-07 | 3.8076e-09 | 0 | 0
[12 empty] | EU-09ng-SC_BH01A | 50-32-8 | Benzo[a]pyrene | 4.5691e-11 | 2.9699e-09 |  |  | EU-09ng-SC_BH01A | 50-32-8 | 84.14% | 1.2e-06 | 1.2e-06 | lb/MMSCF | Oregon DEQ 2020 ATEI Combustion EF Tool. 0% control assumed for natural gas combustion emissions | 2.9699e-09 | 4.5691e-11 | 0 | 0
[12 empty] | EU-09ng-SC_BH01A | 91-20-3 | Naphthalene | 1.1423e-08 | 7.4248e-07 |  |  | EU-09ng-SC_BH01A | 91-20-3 | 84.14% | 0.0003 | 0.0003 | lb/MMSCF | Oregon DEQ 2020 ATEI Combustion EF Tool. 0% control assumed for natural gas combustion emissions | 7.4248e-07 | 1.1423e-08 | 0 | 0
1 | 7439-96-5 | Manganese and Compounds | [5 empty] | 7439-96-5 | 1 |  |  | EU-09ng-SC_BH01A | 75-07-0 | Acetaldehyde | 1.6373e-07 | 1.0642e-05 |  |  | EU-09ng-SC_BH01A | 75-07-0 | 84.14% | 0.0043 | 0.0043 | lb/MMSCF | Oregon DEQ 2020 ATEI Combustion EF Tool. 0% control assumed for natural gas combustion emissions | 1.0642e-05 | 1.6373e-07 | 0 | 0
2 | 7440-50-8 | Copper and Compounds | [5 empty] | 7440-50-8 | 1 |  |  | EU-09ng-SC_BH01A | 107-02-8 | Acrolein | 1.0281e-07 | 6.6823e-06 |  |  | EU-09ng-SC_BH01A | 107-02-8 | 84.14% | 0.0027 | 0.0027 | lb/MMSCF | Oregon DEQ 2020 ATEI Combustion EF Tool. 0% control assumed for natural gas combustion emissions | 6.6823e-06 | 1.0281e-07 | 0 | 0
3 | 18540-29-9 | Chromium VI, chromate and dichromate particulate | [5 empty] | 18540-29-9 | 1 |  |  | EU-09ng-SC_BH01A | 7664-41-7 | Ammonia | 0.00068537 | 0.044549 |  |  | EU-09ng-SC_BH01A | 7664-41-7 | 84.14% | 18 | 18 | lb/MMSCF | Oregon DEQ 2020 ATEI Combustion EF Tool. 0% control assumed for natural gas combustion emissions | 0.044549 | 0.00068537 | 0 | 0
4 | C365 | Nickel Compounds, Insoluble | [5 empty] | C365 | 1 |  |  | EU-09ng-SC_BH01A | 7440-38-2 | Arsenic and compounds | 7.6152e-09 | 4.9499e-07 |  |  | EU-09ng-SC_BH01A | 7440-38-2 | 84.14% | 0.0002 | 0.0002 | lb/MMSCF | Oregon DEQ 2020 ATEI Combustion EF Tool. 0% control assumed for natural gas combustion emissions | 4.9499e-07 | 7.6152e-09 | 0 | 0
5 | 7440-62-2 | Vanadium (fume or dust) | [5 empty] | 7440-62-2 | 1 |  |  | EU-09ng-SC_BH01A | 7440-39-3 | Barium and compounds | 1.6753e-07 | 1.089e-05 |  |  | EU-09ng-SC_BH01A | 7440-39-3 | 84.14% | 0.0044 | 0.0044 | lb/MMSCF | Oregon DEQ 2020 ATEI Combustion EF Tool. 0% control assumed for natural gas combustion emissions | 1.089e-05 | 1.6753e-07 | 0 | 0
6 | 7439-92-1 | Lead and Compounds | [5 empty] | 7439-92-1 | 1 |  |  | EU-09ng-SC_BH01A | 7440-41-7 | Beryllium and compounds | 4.5691e-10 | 2.9699e-08 |  |  | EU-09ng-SC_BH01A | 7440-41-7 | 84.14% | 1.2e-05 | 1.2e-05 | lb/MMSCF | Oregon DEQ 2020 ATEI Combustion EF Tool. 0% control assumed for natural gas combustion emissions | 2.9699e-08 | 4.5691e-10 | 0 | 0
7 | 71-43-2 | Benzene | [5 empty] | 71-43-2 | 1 |  |  | EU-09ng-SC_BH01A | 7440-43-9 | Cadmium and compounds | 4.1884e-08 | 2.7224e-06 |  |  | EU-09ng-SC_BH01A | 7440-43-9 | 84.14% | 0.0011 | 0.0011 | lb/MMSCF | Oregon DEQ 2020 ATEI Combustion EF Tool. 0% control assumed for natural gas combustion emissions | 2.7224e-06 | 4.1884e-08 | 0 | 0
8 | 50-00-0 | Formaldehyde | [5 empty] | 50-00-0 | 1 |  |  | EU-09ng-SC_BH01A | 18540-29-9 | Chromium VI, chromate and dichromate particulate | 5.3306e-08 | 3.4649e-06 |  |  | EU-09ng-SC_BH01A | 18540-29-9 | 84.14% | 0.0014 | 0.0014 | lb/MMSCF | Oregon DEQ 2020 ATEI Combustion EF Tool. 0% control assumed for natural gas combustion emissions | 3.4649e-06 | 5.3306e-08 | 0 | 0
9 | C401 | Polycyclic aromatic hydrocarbons (PAHs) | [5 empty] | C401 | 1 |  |  | EU-09ng-SC_BH01A | 7440-48-4 | Cobalt and compounds | 3.1984e-09 | 2.0789e-07 |  |  | EU-09ng-SC_BH01A | 7440-48-4 | 84.14% | 8.4e-05 | 8.4e-05 | lb/MMSCF | Oregon DEQ 2020 ATEI Combustion EF Tool. 0% control assumed for natural gas combustion emissions | 2.0789e-07 | 3.1984e-09 | 0 | 0
10 | 50-32-8 | Benzo[a]pyrene | [5 empty] | 50-32-8 | 1 |  |  | EU-09ng-SC_BH01A | 7440-50-8 | Copper and compounds | 3.2365e-08 | 2.1037e-06 |  |  | EU-09ng-SC_BH01A | 7440-50-8 | 84.14% | 0.00085 | 0.00085 | lb/MMSCF | Oregon DEQ 2020 ATEI Combustion EF Tool. 0% control assumed for natural gas combustion emissions | 2.1037e-06 | 3.2365e-08 | 0 | 0
11 | 91-20-3 | Naphthalene | [5 empty] | 91-20-3 | 1 |  |  | EU-09ng-SC_BH01A | 100-41-4 | Ethyl benzene | 3.6172e-07 | 2.3512e-05 |  |  | EU-09ng-SC_BH01A | 100-41-4 | 84.14% | 0.0095 | 0.0095 | lb/MMSCF | Oregon DEQ 2020 ATEI Combustion EF Tool. 0% control assumed for natural gas combustion emissions | 2.3512e-05 | 3.6172e-07 | 0 | 0
12 | 75-07-0 | Acetaldehyde | [5 empty] | 75-07-0 | 1 |  |  | EU-09ng-SC_BH01A | 110-54-3 | Hexane | 2.3988e-07 | 1.5592e-05 |  |  | EU-09ng-SC_BH01A | 110-54-3 | 84.14% | 0.0063 | 0.0063 | lb/MMSCF | Oregon DEQ 2020 ATEI Combustion EF Tool. 0% control assumed for natural gas combustion emissions | 1.5592e-05 | 2.3988e-07 | 0 | 0
13 | 107-02-8 | Acrolein | [5 empty] | 107-02-8 | 1 |  |  | EU-09ng-SC_BH01A | 7439-92-1 | Lead and compounds | 1.9038e-08 | 1.2375e-06 |  |  | EU-09ng-SC_BH01A | 7439-92-1 | 84.14% | 0.0005 | 0.0005 | lb/MMSCF | Oregon DEQ 2020 ATEI Combustion EF Tool. 0% control assumed for natural gas combustion emissions | 1.2375e-06 | 1.9038e-08 | 0 | 0
14 | 7664-41-7 | Ammonia | [5 empty] | 7664-41-7 | 1 |  |  | EU-09ng-SC_BH01A | 7439-96-5 | Manganese and compounds | 1.4469e-08 | 9.4048e-07 |  |  | EU-09ng-SC_BH01A | 7439-96-5 | 84.14% | 0.00038 | 0.00038 | lb/MMSCF | Oregon DEQ 2020 ATEI Combustion EF Tool. 0% control assumed for natural gas combustion emissions | 9.4048e-07 | 1.4469e-08 | 0 | 0
15 | 7440-38-2 | Arsenic and compounds | [5 empty] | 7440-38-2 | 1 |  |  | EU-09ng-SC_BH01A | 7439-97-6 | Mercury and compounds | 9.8998e-09 | 6.4348e-07 |  |  | EU-09ng-SC_BH01A | 7439-97-6 | 84.14% | 0.00026 | 0.00026 | lb/MMSCF | Oregon DEQ 2020 ATEI Combustion EF Tool. 0% control assumed for natural gas combustion emissions | 6.4348e-07 | 9.8998e-09 | 0 | 0
16 | 7440-39-3 | Barium and compounds | [5 empty] | 7440-39-3 | 1 |  |  | EU-09ng-SC_BH01A | 1313-27-5 | Molybdenum trioxide | 6.2825e-08 | 4.0837e-06 |  |  | EU-09ng-SC_BH01A | 1313-27-5 | 84.14% | 0.00165 | 0.00165 | lb/MMSCF | Oregon DEQ 2020 ATEI Combustion EF Tool. 0% control assumed for natural gas combustion emissions | 4.0837e-06 | 6.2825e-08 | 0 | 0
17 | 7440-41-7 | Beryllium and compounds | [5 empty] | 7440-41-7 | 1 |  |  | EU-09ng-SC_BH01A | C365 | Nickel compounds, insoluble | 7.996e-08 | 5.1974e-06 |  |  | EU-09ng-SC_BH01A | 365 | 84.14% | 0.0021 | 0.0021 | lb/MMSCF | Oregon DEQ 2020 ATEI Combustion EF Tool. 0% control assumed for natural gas combustion emissions | 5.1974e-06 | 7.996e-08 | 0 | 0
18 | 7440-43-9 | Cadmium and compounds | [5 empty] | 7440-43-9 | 1 |  |  | EU-09ng-SC_BH01A | 7782-49-2 | Selenium and compounds | 9.1382e-10 | 5.9399e-08 |  |  | EU-09ng-SC_BH01A | 7782-49-2 | 84.14% | 2.4e-05 | 2.4e-05 | lb/MMSCF | Oregon DEQ 2020 ATEI Combustion EF Tool. 0% control assumed for natural gas combustion emissions | 5.9399e-08 | 9.1382e-10 | 0 | 0
19 | 7440-48-4 | Cobalt and compounds | [5 empty] | 7440-48-4 | 1 |  |  | EU-09ng-SC_BH01A | 108-88-3 | Toluene | 1.3936e-06 | 9.0583e-05 |  |  | EU-09ng-SC_BH01A | 108-88-3 | 84.14% | 0.0366 | 0.0366 | lb/MMSCF | Oregon DEQ 2020 ATEI Combustion EF Tool. 0% control assumed for natural gas combustion emissions | 9.0583e-05 | 1.3936e-06 | 0 | 0
20 | 100-41-4 | Ethyl benzene | [5 empty] | 100-41-4 | 1 |  |  | EU-09ng-SC_BH01A | 7440-62-2 | Vanadium (fume or dust) | 8.7575e-08 | 5.6924e-06 |  |  | EU-09ng-SC_BH01A | 7440-62-2 | 84.14% | 0.0023 | 0.0023 | lb/MMSCF | Oregon DEQ 2020 ATEI Combustion EF Tool. 0% control assumed for natural gas combustion emissions | 5.6924e-06 | 8.7575e-08 | 0 | 0
21 | 110-54-3 | Hexane | [5 empty] | 110-54-3 | 1 |  |  | EU-09ng-SC_BH01A | 1330-20-7 | Xylene (mixture), including m-xylene, o-xylene, p-xylene | 1.0357e-06 | 6.7318e-05 |  |  | EU-09ng-SC_BH01A | 1330-20-7 | 84.14% | 0.0272 | 0.0272 | lb/MMSCF | Oregon DEQ 2020 ATEI Combustion EF Tool. 0% control assumed for natural gas combustion emissions | 6.7318e-05 | 1.0357e-06 | 0 | 0
22 | 7439-97-6 | Mercury and compounds | [5 empty] | 7439-97-6 | 1 |  |  | EU-09ng-SC_BH01A | 7440-66-6 | Zinc and compounds | 1.1042e-06 | 7.1773e-05 |  |  | EU-09ng-SC_BH01A | 7440-66-6 | 84.14% | 0.029 | 0.029 | lb/MMSCF | Oregon DEQ 2020 ATEI Combustion EF Tool. 0% control assumed for natural gas combustion emissions | 7.1773e-05 | 1.1042e-06 | 0 | 0
23 | 1313-27-5 | Molybdenum trioxide | [5 empty] | 1313-27-5 | 1 |  |  | EU-09ng-SC_MELTFUG | 71-43-2 | Benzene | 9.6e-08 | 6.24e-06 |  |  | EU-09ng-SC_MELTFUG | 71-43-2 | 95% | 0.008 | 0.008 | lb/MMSCF | Oregon DEQ 2020 ATEI Combustion EF Tool. 0% control assumed for natural gas combustion emissions | 6.24e-06 | 9.6e-08 | 0 | 0
24 | 7782-49-2 | Selenium and compounds | [5 empty] | 7782-49-2 | 1 |  |  | EU-09ng-SC_MELTFUG | 50-00-0 | Formaldehyde | 2.04e-07 | 1.326e-05 |  |  | EU-09ng-SC_MELTFUG | 50-00-0 | 95% | 0.017 | 0.017 | lb/MMSCF | Oregon DEQ 2020 ATEI Combustion EF Tool. 0% control assumed for natural gas combustion emissions | 1.326e-05 | 2.04e-07 | 0 | 0
25 | 108-88-3 | Toluene | [5 empty] | 108-88-3 | 1 |  |  | EU-09ng-SC_MELTFUG | C401 | Polycyclic aromatic hydrocarbons (PAHs) | 1.2e-09 | 7.8e-08 |  |  | EU-09ng-SC_MELTFUG | 401 | 95% | 0.0001 | 0.0001 | lb/MMSCF | Oregon DEQ 2020 ATEI Combustion EF Tool. 0% control assumed for natural gas combustion emissions | 7.8e-08 | 1.2e-09 | 0 | 0
26 | 1330-20-7 | Xylene (mixture), including m-xylene, o-xylene, p-xylene | [5 empty] | 1330-20-7 | 1 |  |  | EU-09ng-SC_MELTFUG | 50-32-8 | Benzo[a]pyrene | 1.44e-11 | 9.36e-10 |  |  | EU-09ng-SC_MELTFUG | 50-32-8 | 95% | 1.2e-06 | 1.2e-06 | lb/MMSCF | Oregon DEQ 2020 ATEI Combustion EF Tool. 0% control assumed for natural gas combustion emissions | 9.36e-10 | 1.44e-11 | 0 | 0
27 | 7440-66-6 | Zinc and compounds | [5 empty] | 7440-66-6 | 1 |  |  | EU-09ng-SC_MELTFUG | 91-20-3 | Naphthalene | 3.6e-09 | 2.34e-07 |  |  | EU-09ng-SC_MELTFUG | 91-20-3 | 95% | 0.0003 | 0.0003 | lb/MMSCF | Oregon DEQ 2020 ATEI Combustion EF Tool. 0% control assumed for natural gas combustion emissions | 2.34e-07 | 3.6e-09 | 0 | 0
28 | 7429-90-5 | Aluminum and Compounds | [5 empty] | 7429-90-5 | 1 |  |  | EU-09ng-SC_MELTFUG | 75-07-0 | Acetaldehyde | 5.16e-08 | 3.354e-06 |  |  | EU-09ng-SC_MELTFUG | 75-07-0 | 95% | 0.0043 | 0.0043 | lb/MMSCF | Oregon DEQ 2020 ATEI Combustion EF Tool. 0% control assumed for natural gas combustion emissions | 3.354e-06 | 5.16e-08 | 0 | 0
29 | 7440-36-0 | Antimony and Compounds | [5 empty] | 7440-36-0 | 1 |  |  | EU-09ng-SC_MELTFUG | 107-02-8 | Acrolein | 3.24e-08 | 2.106e-06 |  |  | EU-09ng-SC_MELTFUG | 107-02-8 | 95% | 0.0027 | 0.0027 | lb/MMSCF | Oregon DEQ 2020 ATEI Combustion EF Tool. 0% control assumed for natural gas combustion emissions | 2.106e-06 | 3.24e-08 | 0 | 0
30 | 7440-22-4 | Silver and compounds | [5 empty] | 7440-22-4 | 1 |  |  | EU-09ng-SC_MELTFUG | 7664-41-7 | Ammonia | 0.000216 | 0.01404 |  |  | EU-09ng-SC_MELTFUG | 7664-41-7 | 95% | 18 | 18 | lb/MMSCF | Oregon DEQ 2020 ATEI Combustion EF Tool. 0% control assumed for natural gas combustion emissions | 0.01404 | 0.000216 | 0 | 0
31 | 7440-28-0 | Thallium and compounds | [5 empty] | 7440-28-0 | 1 |  |  | EU-09ng-SC_MELTFUG | 7440-38-2 | Arsenic and compounds | 2.4e-09 | 1.56e-07 |  |  | EU-09ng-SC_MELTFUG | 7440-38-2 | 95% | 0.0002 | 0.0002 | lb/MMSCF | Oregon DEQ 2020 ATEI Combustion EF Tool. 0% control assumed for natural gas combustion emissions | 1.56e-07 | 2.4e-09 | 0 | 0
32 | C504 | Phosphorus and Compounds | [5 empty] | C504 | 1 |  |  | EU-09ng-SC_MELTFUG | 7440-39-3 | Barium and compounds | 5.28e-08 | 3.432e-06 |  |  | EU-09ng-SC_MELTFUG | 7440-39-3 | 95% | 0.0044 | 0.0044 | lb/MMSCF | Oregon DEQ 2020 ATEI Combustion EF Tool. 0% control assumed for natural gas combustion emissions | 3.432e-06 | 5.28e-08 | 0 | 0
33 | 74-87-3 | Chloromethane (methyl chloride) | [5 empty] | 74-87-3 | 1 |  |  | EU-09ng-SC_MELTFUG | 7440-41-7 | Beryllium and compounds | 1.44e-10 | 9.36e-09 |  |  | EU-09ng-SC_MELTFUG | 7440-41-7 | 95% | 1.2e-05 | 1.2e-05 | lb/MMSCF | Oregon DEQ 2020 ATEI Combustion EF Tool. 0% control assumed for natural gas combustion emissions | 9.36e-09 | 1.44e-10 | 0 | 0
34 | 100-42-5 | Styrene | [5 empty] | 100-42-5 | 1 |  |  | EU-09ng-SC_MELTFUG | 7440-43-9 | Cadmium and compounds | 1.32e-08 | 8.58e-07 |  |  | EU-09ng-SC_MELTFUG | 7440-43-9 | 95% | 0.0011 | 0.0011 | lb/MMSCF | Oregon DEQ 2020 ATEI Combustion EF Tool. 0% control assumed for natural gas combustion emissions | 8.58e-07 | 1.32e-08 | 0 | 0
35 | 108-90-7 | Chlorobenzene | [5 empty] | 108-90-7 | 1 |  |  | EU-09ng-SC_MELTFUG | 18540-29-9 | Chromium VI, chromate and dichromate particulate | 1.68e-08 | 1.092e-06 |  |  | EU-09ng-SC_MELTFUG | 18540-29-9 | 95% | 0.0014 | 0.0014 | lb/MMSCF | Oregon DEQ 2020 ATEI Combustion EF Tool. 0% control assumed for natural gas combustion emissions | 1.092e-06 | 1.68e-08 | 0 | 0
36 | 75-01-4 | Vinyl chloride | [5 empty] | 75-01-4 | 1 |  |  | EU-09ng-SC_MELTFUG | 7440-48-4 | Cobalt and compounds | 1.008e-09 | 6.552e-08 |  |  | EU-09ng-SC_MELTFUG | 7440-48-4 | 95% | 8.4e-05 | 8.4e-05 | lb/MMSCF | Oregon DEQ 2020 ATEI Combustion EF Tool. 0% control assumed for natural gas combustion emissions | 6.552e-08 | 1.008e-09 | 0 | 0
37 | 74-83-9 | Bromomethane (methyl bromide) | [5 empty] | 74-83-9 | 1 |  |  | EU-09ng-SC_MELTFUG | 7440-50-8 | Copper and compounds | 1.02e-08 | 6.63e-07 |  |  | EU-09ng-SC_MELTFUG | 7440-50-8 | 95% | 0.00085 | 0.00085 | lb/MMSCF | Oregon DEQ 2020 ATEI Combustion EF Tool. 0% control assumed for natural gas combustion emissions | 6.63e-07 | 1.02e-08 | 0 | 0
38 | 75-69-4 | Trichlorofluoromethane (Freon 11) | [5 empty] | 75-69-4 | 1 |  |  | EU-09ng-SC_MELTFUG | 100-41-4 | Ethyl benzene | 1.14e-07 | 7.41e-06 |  |  | EU-09ng-SC_MELTFUG | 100-41-4 | 95% | 0.0095 | 0.0095 | lb/MMSCF | Oregon DEQ 2020 ATEI Combustion EF Tool. 0% control assumed for natural gas combustion emissions | 7.41e-06 | 1.14e-07 | 0 | 0
39 | 75-09-2 | Dichloromethane (methylene chloride) | [5 empty] | 75-09-2 | 1 |  |  | EU-09ng-SC_MELTFUG | 110-54-3 | Hexane | 7.56e-08 | 4.914e-06 |  |  | EU-09ng-SC_MELTFUG | 110-54-3 | 95% | 0.0063 | 0.0063 | lb/MMSCF | Oregon DEQ 2020 ATEI Combustion EF Tool. 0% control assumed for natural gas combustion emissions | 4.914e-06 | 7.56e-08 | 0 | 0
40 | 79-34-5 | 1,1,2,2-Tetrachloroethane | [5 empty] | 79-34-5 | 1 |  |  | EU-09ng-SC_MELTFUG | 7439-92-1 | Lead and compounds | 6e-09 | 3.9e-07 |  |  | EU-09ng-SC_MELTFUG | 7439-92-1 | 95% | 0.0005 | 0.0005 | lb/MMSCF | Oregon DEQ 2020 ATEI Combustion EF Tool. 0% control assumed for natural gas combustion emissions | 3.9e-07 | 6e-09 | 0 | 0
41 | 95-63-6 | 1,2,4-Trimethylbenzene | [5 empty] | 95-63-6 | 1 |  |  | EU-09ng-SC_MELTFUG | 7439-96-5 | Manganese and compounds | 4.56e-09 | 2.964e-07 |  |  | EU-09ng-SC_MELTFUG | 7439-96-5 | 95% | 0.00038 | 0.00038 | lb/MMSCF | Oregon DEQ 2020 ATEI Combustion EF Tool. 0% control assumed for natural gas combustion emissions | 2.964e-07 | 4.56e-09 | 0 | 0
42 | 120-82-1 | 1,2,4-Trichlorobenzene | [5 empty] | 120-82-1 | 1 |  |  | EU-09ng-SC_MELTFUG | 7439-97-6 | Mercury and compounds | 3.12e-09 | 2.028e-07 |  |  | EU-09ng-SC_MELTFUG | 7439-97-6 | 95% | 0.00026 | 0.00026 | lb/MMSCF | Oregon DEQ 2020 ATEI Combustion EF Tool. 0% control assumed for natural gas combustion emissions | 2.028e-07 | 3.12e-09 | 0 | 0
43 | C646 | PCDD/Fs TEQ | [5 empty] | C646 | 1 |  |  | EU-09ng-SC_MELTFUG | 1313-27-5 | Molybdenum trioxide | 1.98e-08 | 1.287e-06 |  |  | EU-09ng-SC_MELTFUG | 1313-27-5 | 95% | 0.00165 | 0.00165 | lb/MMSCF | Oregon DEQ 2020 ATEI Combustion EF Tool. 0% control assumed for natural gas combustion emissions | 1.287e-06 | 1.98e-08 | 0 | 0
44 | C645 | PCBs TEQ | [5 empty] | C645 | 1 |  |  | EU-09ng-SC_MELTFUG | C365 | Nickel compounds, insoluble | 2.52e-08 | 1.638e-06 |  |  | EU-09ng-SC_MELTFUG | 365 | 95% | 0.0021 | 0.0021 | lb/MMSCF | Oregon DEQ 2020 ATEI Combustion EF Tool. 0% control assumed for natural gas combustion emissions | 1.638e-06 | 2.52e-08 | 0 | 0
45 | 1336-36-3 | Total PCBs | [5 empty] | 1336-36-3 | 1 |  |  | EU-09ng-SC_MELTFUG | 7782-49-2 | Selenium and compounds | 2.88e-10 | 1.872e-08 |  |  | EU-09ng-SC_MELTFUG | 7782-49-2 | 95% | 2.4e-05 | 2.4e-05 | lb/MMSCF | Oregon DEQ 2020 ATEI Combustion EF Tool. 0% control assumed for natural gas combustion emissions | 1.872e-08 | 2.88e-10 | 0 | 0
46 | 83-32-9 | Acenaphthene | [5 empty] | 83-32-9 | 1 |  |  | EU-09ng-SC_MELTFUG | 108-88-3 | Toluene | 4.392e-07 | 2.8548e-05 |  |  | EU-09ng-SC_MELTFUG | 108-88-3 | 95% | 0.0366 | 0.0366 | lb/MMSCF | Oregon DEQ 2020 ATEI Combustion EF Tool. 0% control assumed for natural gas combustion emissions | 2.8548e-05 | 4.392e-07 | 0 | 0
47 | 208-96-8 | Acenaphthylene | [5 empty] | 208-96-8 | 1 |  |  | EU-09ng-SC_MELTFUG | 7440-62-2 | Vanadium (fume or dust) | 2.76e-08 | 1.794e-06 |  |  | EU-09ng-SC_MELTFUG | 7440-62-2 | 95% | 0.0023 | 0.0023 | lb/MMSCF | Oregon DEQ 2020 ATEI Combustion EF Tool. 0% control assumed for natural gas combustion emissions | 1.794e-06 | 2.76e-08 | 0 | 0
48 | 120-12-7 | Anthracene | [5 empty] | 120-12-7 | 1 |  |  | EU-09ng-SC_MELTFUG | 1330-20-7 | Xylene (mixture), including m-xylene, o-xylene, p-xylene | 3.264e-07 | 2.1216e-05 |  |  | EU-09ng-SC_MELTFUG | 1330-20-7 | 95% | 0.0272 | 0.0272 | lb/MMSCF | Oregon DEQ 2020 ATEI Combustion EF Tool. 0% control assumed for natural gas combustion emissions | 2.1216e-05 | 3.264e-07 | 0 | 0
49 | 56-55-3 | Benz[a]anthracene | [5 empty] | 56-55-3 | 1 |  |  | EU-09ng-SC_MELTFUG | 7440-66-6 | Zinc and compounds | 3.48e-07 | 2.262e-05 |  |  | EU-09ng-SC_MELTFUG | 7440-66-6 | 95% | 0.029 | 0.029 | lb/MMSCF | Oregon DEQ 2020 ATEI Combustion EF Tool. 0% control assumed for natural gas combustion emissions | 2.262e-05 | 3.48e-07 | 0 | 0
50 | 205-99-2 | Benzo[b]fluoranthene | [5 empty] | 205-99-2 | 1 |  |  | EU-09sh_Main | 7429-90-5 | Aluminum and Compounds | 4.3047 | 190.0007 |  |  | EU-09sh_Main | 7429-90-5 |  | 0.00011995 | 0.00052884 | lb/ton | EPA Drop Equation: AP-42 13.2.4 and 72% waterspray control | 190.0007 | 4.3047 | 0 | 0
51 | 192-97-2 | Benzo[e]pyrene | [5 empty] | 192-97-2 | 1 |  |  | EU-09sh_Main | 7440-36-0 | Antimony and Compounds | 0.0051175 | 0.22587 |  |  | EU-09sh_Main | 7440-36-0 |  | 1.426e-07 | 6.2869e-07 | lb/ton | EPA Drop Equation: AP-42 13.2.4 and 72% waterspray control | 0.22587 | 0.0051175 | 0 | 0
52 | 191-24-2 | Benzo[g,h,i]perylene | [5 empty] | 191-24-2 | 1 |  |  | EU-09sh_Main | 7440-38-2 | Arsenic and Compounds | 0.0065926 | 0.29098 |  |  | EU-09sh_Main | 7440-38-2 |  | 1.837e-07 | 8.099e-07 | lb/ton | EPA Drop Equation: AP-42 13.2.4 and 72% waterspray control | 0.29098 | 0.0065926 | 0 | 0
53 | 207-08-9 | Benzo[k]fluoranthene | [5 empty] | 207-08-9 | 1 |  |  | EU-09sh_Main | 7440-41-7 | Beryllium and Compounds | 0 | 0 |  |  | EU-09sh_Main | 7440-41-7 |  | 0 | 0 | lb/ton | EPA Drop Equation: AP-42 13.2.4 and 72% waterspray control | 0 | 0 | 0 | 0
54 | 218-01-9 | Chrysene | [5 empty] | 218-01-9 | 1 |  |  | EU-09sh_Main | 7440-43-9 | Cadmium and Compounds | 0.0045155 | 0.1993 |  |  | EU-09sh_Main | 7440-43-9 |  | 1.2582e-07 | 5.5472e-07 | lb/ton | EPA Drop Equation: AP-42 13.2.4 and 72% waterspray control | 0.1993 | 0.0045155 | 0 | 0
55 | 53-70-3 | Dibenz[a,h]anthracene | [5 empty] | 53-70-3 | 1 |  |  | EU-09sh_Main | 18540-29-9 | Chromium VI, chromate and dichromate particulate | 0.0073752 | 0.32553 |  |  | EU-09sh_Main | 18540-29-9 |  | 2.0551e-07 | 9.0605e-07 | lb/ton | EPA Drop Equation: AP-42 13.2.4 and 72% waterspray control | 0.32553 | 0.0073752 | 0 | 0
56 | 206-44-0 | Fluoranthene | [5 empty] | 206-44-0 | 1 |  |  | EU-09sh_Main | 7440-48-4 | Cobalt and Compounds | 0.0094222 | 0.41588 |  |  | EU-09sh_Main | 7440-48-4 |  | 2.6255e-07 | 1.1575e-06 | lb/ton | EPA Drop Equation: AP-42 13.2.4 and 72% waterspray control | 0.41588 | 0.0094222 | 0 | 0
57 | 86-73-7 | Fluorene | [5 empty] | 86-73-7 | 1 |  |  | EU-09sh_Main | 7440-50-8 | Copper and Compounds | 0.29411 | 12.9812 |  |  | EU-09sh_Main | 7440-50-8 |  | 8.1952e-06 | 3.6131e-05 | lb/ton | EPA Drop Equation: AP-42 13.2.4 and 72% waterspray control | 12.9812 | 0.29411 | 0 | 0
58 | 193-39-5 | Indeno[1,2,3-cd]pyrene | [5 empty] | 193-39-5 | 1 |  |  | EU-09sh_Main | 7439-92-1 | Lead and Compounds | 0.24955 | 11.0147 |  |  | EU-09sh_Main | 7439-92-1 |  | 6.9537e-06 | 3.0658e-05 | lb/ton | EPA Drop Equation: AP-42 13.2.4 and 72% waterspray control | 11.0147 | 0.24955 | 0 | 0
59 | 198-55-0 | Perylene | [5 empty] | 198-55-0 | 1 |  |  | EU-09sh_Main | 7439-96-5 | Manganese and Compounds | 1.1951 | 52.7484 |  |  | EU-09sh_Main | 7439-96-5 |  | 3.3301e-05 | 0.00014682 | lb/ton | EPA Drop Equation: AP-42 13.2.4 and 72% waterspray control | 52.7484 | 1.1951 | 0 | 0
60 | 85-01-8 | Phenanthrene | [5 empty] | 85-01-8 | 1 |  |  | EU-09sh_Main | 7439-97-6 | Mercury and Compounds | 0.00031006 | 0.013685 |  |  | EU-09sh_Main | 7439-97-6 |  | 8.6398e-09 | 3.8091e-08 | lb/ton | EPA Drop Equation: AP-42 13.2.4 and 72% waterspray control | 0.013685 | 0.00031006 | 0 | 0
61 | 129-00-0 | Pyrene | [5 empty] | 129-00-0 | 1 |  |  | EU-09sh_Main | C365 | Nickel compounds, insoluble | 0.066227 | 2.9231 |  |  | EU-09sh_Main | 365 |  | 1.8454e-06 | 8.1359e-06 | lb/ton | EPA Drop Equation: AP-42 13.2.4 and 72% waterspray control | 2.9231 | 0.066227 | 0 | 0
62 | 118-74-1 | Hexachlorobenzene | [5 empty] | 118-74-1 | 1 |  |  | EU-09sh_Main | 7782-49-2 | Selenium and Compounds | 0 | 0 |  |  | EU-09sh_Main | 7782-49-2 |  | 0 | 0 | lb/ton | EPA Drop Equation: AP-42 13.2.4 and 72% waterspray control | 0 | 0 | 0 | 0
63 | C447 | PBDEs | [5 empty] | C447 | 1 |  |  | EU-09sh_Main | 7440-22-4 | Silver and compounds | 0.00088202 | 0.03893 |  |  | EU-09sh_Main | 7440-22-4 |  | 2.4577e-08 | 1.0836e-07 | lb/ton | EPA Drop Equation: AP-42 13.2.4 and 72% waterspray control | 0.03893 | 0.00088202 | 0 | 0
64 | C239 | Fluorides | [5 empty] | C239 | 1 |  |  | EU-09sh_Main | 7440-28-0 | Thallium and compounds | 0 | 0 |  |  | EU-09sh_Main | 7440-28-0 |  | 0 | 0 | lb/ton | EPA Drop Equation: AP-42 13.2.4 and 72% waterspray control | 0 | 0 | 0 | 0
65 | 7664-39-3 | Hydrogen Fluoride | [5 empty] | 7664-39-3 | 1 |  |  | EU-09sh_Main | C504 | Phosphorus and Compounds | 0 | 0 |  |  | EU-09sh_Main | 504 |  | 0 | 0 | lb/ton | EPA Drop Equation: AP-42 13.2.4 and 72% waterspray control | 0 | 0 | 0 | 0
66 | 7783-06-4 | Hydrogen sulfide | [5 empty] | 7783-06-4 | 1 |  |  | EU-09sh_Main | 7440-62-2 | Vanadium (fume or dust) | 0.025527 | 1.1267 |  |  | EU-09sh_Main | 7440-62-2 |  | 7.1131e-07 | 3.136e-06 | lb/ton | EPA Drop Equation: AP-42 13.2.4 and 72% waterspray control | 1.1267 | 0.025527 | 0 | 0
67 | 526-73-8 | 1,2,3‐Trimethylbenzene | [5 empty] | 526-73-8 | 1 |  |  | EU-09sh_Main | 7440-66-6 | Zinc and Compounds | 4.6058 | 203.2875 |  |  | EU-09sh_Main | 7440-66-6 |  | 0.00012834 | 0.00056582 | lb/ton | EPA Drop Equation: AP-42 13.2.4 and 72% waterspray control | 203.2875 | 4.6058 | 0 | 0
68 | 95‐63‐6 | 1,2,4‐Trimethylbenzene | [5 empty] | 95‐63‐6 | 1 |  |  | EU-09sh_Main | 7440-39-3 | Barium and compounds | 0.16858 | 7.4406 |  |  | EU-09sh_Main | 7440-39-3 |  | 4.6973e-06 | 2.071e-05 | lb/ton | EPA Drop Equation: AP-42 13.2.4 and 72% waterspray control | 7.4406 | 0.16858 | 0 | 0
69 | 108‐67‐8 | 1,3,5‐Trimethylbenzene | [5 empty] | 108‐67‐8 | 1 |  |  | EU-09sh_Sec | 7429-90-5 | Aluminum and Compounds | 1.0635 | 40.0045 |  |  | EU-09sh_Sec | 7429-90-5 |  | 0.00011995 | 0.00052884 | lb/ton | EPA Drop Equation: AP-42 13.2.4 and 72% waterspray control | 40.0045 | 1.0635 | 0 | 0
70 | 540‐84‐1 | 2,2,4‐Trimethylpentane | [5 empty] | 540‐84‐1 | 1 |  |  | EU-09sh_Sec | 7440-36-0 | Antimony and Compounds | 0.0012643 | 0.047558 |  |  | EU-09sh_Sec | 7440-36-0 |  | 1.426e-07 | 6.2869e-07 | lb/ton | EPA Drop Equation: AP-42 13.2.4 and 72% waterspray control | 0.047558 | 0.0012643 | 0 | 0
71 | 91‐57‐6 | 2‐Methyl naphthalene | [5 empty] | 91‐57‐6 | 1 |  |  | EU-09sh_Sec | 7440-38-2 | Arsenic and Compounds | 0.0016287 | 0.061266 |  |  | EU-09sh_Sec | 7440-38-2 |  | 1.837e-07 | 8.099e-07 | lb/ton | EPA Drop Equation: AP-42 13.2.4 and 72% waterspray control | 0.061266 | 0.0016287 | 0 | 0
72 | 71‐43‐2 | Benzene | [5 empty] | 71‐43‐2 | 1 |  |  | EU-09sh_Sec | 7440-41-7 | Beryllium and Compounds | 0 | 0 |  |  | EU-09sh_Sec | 7440-41-7 |  | 0 | 0 | lb/ton | EPA Drop Equation: AP-42 13.2.4 and 72% waterspray control | 0 | 0 | 0 | 0
73 | 110‐82‐7 | Cyclohexane | [5 empty] | 110‐82‐7 | 1 |  |  | EU-09sh_Sec | 7440-43-9 | Cadmium and Compounds | 0.0011155 | 0.041963 |  |  | EU-09sh_Sec | 7440-43-9 |  | 1.2582e-07 | 5.5472e-07 | lb/ton | EPA Drop Equation: AP-42 13.2.4 and 72% waterspray control | 0.041963 | 0.0011155 | 0 | 0
74 | 100‐41‐4 | Ethyl benzene | [5 empty] | 100‐41‐4 | 1 |  |  | EU-09sh_Sec | 18540-29-9 | Chromium VI, chromate and dichromate particulate | 0.0018221 | 0.068539 |  |  | EU-09sh_Sec | 18540-29-9 |  | 2.0551e-07 | 9.0605e-07 | lb/ton | EPA Drop Equation: AP-42 13.2.4 and 72% waterspray control | 0.068539 | 0.0018221 | 0 | 0
75 | 110‐54‐3 | Hexane | [5 empty] | 110‐54‐3 | 1 |  |  | EU-09sh_Sec | 7440-48-4 | Cobalt and Compounds | 0.0023278 | 0.087562 |  |  | EU-09sh_Sec | 7440-48-4 |  | 2.6255e-07 | 1.1575e-06 | lb/ton | EPA Drop Equation: AP-42 13.2.4 and 72% waterspray control | 0.087562 | 0.0023278 | 0 | 0
76 | 78‐79‐5 | Isoprene, except from vegetative emission sources | [5 empty] | 78‐79‐5 | 1 |  |  | EU-09sh_Sec | 7440-50-8 | Copper and Compounds | 0.072659 | 2.7332 |  |  | EU-09sh_Sec | 7440-50-8 |  | 8.1952e-06 | 3.6131e-05 | lb/ton | EPA Drop Equation: AP-42 13.2.4 and 72% waterspray control | 2.7332 | 0.072659 | 0 | 0
77 | 98‐82‐8 | Isopropylbenzene (cumene) | [5 empty] | 98‐82‐8 | 1 |  |  | EU-09sh_Sec | 7439-92-1 | Lead and Compounds | 0.061653 | 2.3191 |  |  | EU-09sh_Sec | 7439-92-1 |  | 6.9537e-06 | 3.0658e-05 | lb/ton | EPA Drop Equation: AP-42 13.2.4 and 72% waterspray control | 2.3191 | 0.061653 | 0 | 0
78 | 108‐38‐3 | m‐Xylene | [5 empty] | 108‐38‐3 | 1 |  |  | EU-09sh_Sec | 7439-96-5 | Manganese and Compounds | 0.29525 | 11.1061 |  |  | EU-09sh_Sec | 7439-96-5 |  | 3.3301e-05 | 0.00014682 | lb/ton | EPA Drop Equation: AP-42 13.2.4 and 72% waterspray control | 11.1061 | 0.29525 | 0 | 0
79 | 91‐20‐3 | Naphthalene | [5 empty] | 91‐20‐3 | 1 |  |  | EU-09sh_Sec | 7439-97-6 | Mercury and Compounds | 7.6601e-05 | 0.0028814 |  |  | EU-09sh_Sec | 7439-97-6 |  | 8.6398e-09 | 3.8091e-08 | lb/ton | EPA Drop Equation: AP-42 13.2.4 and 72% waterspray control | 0.0028814 | 7.6601e-05 | 0 | 0
80 | 95‐47‐6 | o‐Xylene | [5 empty] | 95‐47‐6 | 1 |  |  | EU-09sh_Sec | C365 | Nickel compounds, insoluble | 0.016361 | 0.61545 |  |  | EU-09sh_Sec | 365 |  | 1.8454e-06 | 8.1359e-06 | lb/ton | EPA Drop Equation: AP-42 13.2.4 and 72% waterspray control | 0.61545 | 0.016361 | 0 | 0
81 | 106‐42‐3 | p‐Xylene | [5 empty] | 106‐42‐3 | 1 |  |  | EU-09sh_Sec | 7782-49-2 | Selenium and Compounds | 0 | 0 |  |  | EU-09sh_Sec | 7782-49-2 |  | 0 | 0 | lb/ton | EPA Drop Equation: AP-42 13.2.4 and 72% waterspray control | 0 | 0 | 0 | 0
82 | 108‐88‐3 | Toluene | [5 empty] | 108‐88‐3 | 1 |  |  | EU-09sh_Sec | 7440-22-4 | Silver and compounds | 0.0002179 | 0.0081967 |  |  | EU-09sh_Sec | 7440-22-4 |  | 2.4577e-08 | 1.0836e-07 | lb/ton | EPA Drop Equation: AP-42 13.2.4 and 72% waterspray control | 0.0081967 | 0.0002179 | 0 | 0
83 | 1309-64-4 | Antimony trioxide | [5 empty] | 1309-64-4 | 1 |  |  | EU-09sh_Sec | 7440-28-0 | Thallium and compounds | 0 | 0 |  |  | EU-09sh_Sec | 7440-28-0 |  | 0 | 0 | lb/ton | EPA Drop Equation: AP-42 13.2.4 and 72% waterspray control | 0 | 0 | 0 | 0
84 | 7631-86-9 | Silica, crystalline (respirable) | [5 empty] | 7631-86-9 | 1 |  |  | EU-09sh_Sec | C504 | Phosphorus and Compounds | 0 | 0 |  |  | EU-09sh_Sec | 504 |  | 0 | 0 | lb/ton | EPA Drop Equation: AP-42 13.2.4 and 72% waterspray control | 0 | 0 | 0 | 0
[8 empty] | 0 |  |  |  | EU-09sh_Sec | 7440-62-2 | Vanadium (fume or dust) | 0.0063066 | 0.23723 |  |  | EU-09sh_Sec | 7440-62-2 |  | 7.1131e-07 | 3.136e-06 | lb/ton | EPA Drop Equation: AP-42 13.2.4 and 72% waterspray control | 0.23723 | 0.0063066 | 0 | 0
[12 empty] | EU-09sh_Sec | 7440-66-6 | Zinc and Compounds | 1.1379 | 42.802 |  |  | EU-09sh_Sec | 7440-66-6 |  | 0.00012834 | 0.00056582 | lb/ton | EPA Drop Equation: AP-42 13.2.4 and 72% waterspray control | 42.802 | 1.1379 | 0 | 0
[12 empty] | EU-09sh_Sec | 7440-39-3 | Barium and compounds | 0.041647 | 1.5666 |  |  | EU-09sh_Sec | 7440-39-3 |  | 4.6973e-06 | 2.071e-05 | lb/ton | EPA Drop Equation: AP-42 13.2.4 and 72% waterspray control | 1.5666 | 0.041647 | 0 | 0
[12 empty] | EU-1_BH01 | 7429-90-5 | Aluminum and Compounds | 0.19306 | 37.5692 |  |  | EU-1_BH01 | 7429-90-5 |  | 5.2179e-05 | 5.2179e-05 | lb/ton | May 17-19, 2016 and May 21-22, 2013 BH1/BH1A/BH2 Horizon Engineering Source Tests for PM combined with June 20, 2013 Test America Filter analysis for speciation. Emission factor derived from outlet stack test and control efficiency does not apply. | 37.5692 | 0.19306 | 0 | 0
[12 empty] | EU-1_BH01 | 7440-36-0 | Antimony and Compounds | 0.0020775 | 0.40428 |  |  | EU-1_BH01 | 7440-36-0 |  | 5.615e-07 | 5.615e-07 | lb/ton | May 17-19, 2016 and May 21-22, 2013 BH1/BH1A/BH2 Horizon Engineering Source Tests for PM combined with June 20, 2013 Test America Filter analysis for speciation. Emission factor derived from outlet stack test and control efficiency does not apply. | 0.40428 | 0.0020775 | 0 | 0
[12 empty] | EU-1_BH01 | 7440-38-2 | Arsenic and Compounds | 0 | 0 |  |  | EU-1_BH01 | 7440-38-2 |  | 0 | 0 | lb/ton | May 17-19, 2016 and May 21-22, 2013 BH1/BH1A/BH2 Horizon Engineering Source Tests for PM combined with June 20, 2013 Test America Filter analysis for speciation. Emission factor derived from outlet stack test and control efficiency does not apply. | 0 | 0 | 0 | 0
[12 empty] | EU-1_BH01 | 7440-41-7 | Beryllium and Compounds | 0 | 0 |  |  | EU-1_BH01 | 7440-41-7 |  | 0 | 0 | lb/ton | May 17-19, 2016 and May 21-22, 2013 BH1/BH1A/BH2 Horizon Engineering Source Tests for PM combined with June 20, 2013 Test America Filter analysis for speciation. Emission factor derived from outlet stack test and control efficiency does not apply. | 0 | 0 | 0 | 0
[12 empty] | EU-1_BH01 | 7440-43-9 | Cadmium and Compounds | 0.0074917 | 1.4578 |  |  | EU-1_BH01 | 7440-43-9 |  | 2.0248e-06 | 2.0248e-06 | lb/ton | May 17-19, 2016 and May 21-22, 2013 BH1/BH1A/BH2 Horizon Engineering Source Tests for PM combined with June 20, 2013 Test America Filter analysis for speciation. Emission factor derived from outlet stack test and control efficiency does not apply. | 1.4578 | 0.0074917 | 0 | 0
[12 empty] | EU-1_BH01 | 18540-29-9 | Chromium VI, chromate and dichromate particulate | 0.22338 | 0.89652 |  |  | EU-1_BH01 | 18540-29-9 |  | 1.2452e-06 | 6.0372e-05 | lb/ton | May 17-19, 2016 and May 21-22, 2013 BH1/BH1A/BH2 Horizon Engineering Source Tests for PM combined with June 20, 2013 Test America Filter analysis for speciation. Emission factor derived from outlet stack test and control efficiency does not apply. | 0.89652 | 0.22338 | 0 | 0
[12 empty] | EU-1_BH01 | 7440-48-4 | Cobalt and Compounds | 0 | 0 |  |  | EU-1_BH01 | 7440-48-4 |  | 0 | 0 | lb/ton | May 17-19, 2016 and May 21-22, 2013 BH1/BH1A/BH2 Horizon Engineering Source Tests for PM combined with June 20, 2013 Test America Filter analysis for speciation. Emission factor derived from outlet stack test and control efficiency does not apply. | 0 | 0 | 0 | 0
[12 empty] | EU-1_BH01 | 7440-50-8 | Copper and Compounds | 0.043649 | 8.4939 |  |  | EU-1_BH01 | 7440-50-8 |  | 1.1797e-05 | 1.1797e-05 | lb/ton | May 17-19, 2016 and May 21-22, 2013 BH1/BH1A/BH2 Horizon Engineering Source Tests for PM combined with June 20, 2013 Test America Filter analysis for speciation. Emission factor derived from outlet stack test and control efficiency does not apply. | 8.4939 | 0.043649 | 0 | 0
[12 empty] | EU-1_BH01 | 7439-92-1 | Lead and Compounds | 0.22244 | 43.2862 |  |  | EU-1_BH01 | 7439-92-1 |  | 6.012e-05 | 6.012e-05 | lb/ton | May 17-19, 2016 and May 21-22, 2013 BH1/BH1A/BH2 Horizon Engineering Source Tests for PM combined with June 20, 2013 Test America Filter analysis for speciation. Emission factor derived from outlet stack test and control efficiency does not apply. | 43.2862 | 0.22244 | 0 | 0
[12 empty] | EU-1_BH01 | 7439-96-5 | Manganese and Compounds | 0.39662 | 77.1801 |  |  | EU-1_BH01 | 7439-96-5 |  | 0.00010719 | 0.00010719 | lb/ton | May 17-19, 2016 and May 21-22, 2013 BH1/BH1A/BH2 Horizon Engineering Source Tests for PM combined with June 20, 2013 Test America Filter analysis for speciation. Emission factor derived from outlet stack test and control efficiency does not apply. | 77.1801 | 0.39662 | 0 | 0
[12 empty] | EU-1_BH01 | 7439-97-6 | Mercury and compounds | 0.0014144 | 0.27523 |  |  | EU-1_BH01 | 7439-97-6 |  | 3.8227e-07 | 3.8227e-07 | lb/ton | May 17-19, 2016 and May 21-22, 2013 BH1/BH1A/BH2 Horizon Engineering Source Tests for PM combined with June 20, 2013 Test America Filter analysis for speciation. Emission factor derived from outlet stack test and control efficiency does not apply. | 0.27523 | 0.0014144 | 0 | 0
[12 empty] | EU-1_BH01 | C365 | Nickel compounds, insoluble | 0.0064634 | 1.2577 |  |  | EU-1_BH01 | 365 |  | 1.7469e-06 | 1.7469e-06 | lb/ton | May 17-19, 2016 and May 21-22, 2013 BH1/BH1A/BH2 Horizon Engineering Source Tests for PM combined with June 20, 2013 Test America Filter analysis for speciation. Emission factor derived from outlet stack test and control efficiency does not apply. | 1.2577 | 0.0064634 | 0 | 0
[12 empty] | EU-1_BH01 | C504 | Phosphorus and Compounds | 0.020985 | 4.0836 |  |  | EU-1_BH01 | 504 |  | 5.6717e-06 | 5.6717e-06 | lb/ton | May 17-19, 2016 and May 21-22, 2013 BH1/BH1A/BH2 Horizon Engineering Source Tests for PM combined with June 20, 2013 Test America Filter analysis for speciation. Emission factor derived from outlet stack test and control efficiency does not apply. | 4.0836 | 0.020985 | 0 | 0
[12 empty] | EU-1_BH01 | 7782-49-2 | Selenium and Compounds | 0 | 0 |  |  | EU-1_BH01 | 7782-49-2 |  | 0 | 0 | lb/ton | May 17-19, 2016 and May 21-22, 2013 BH1/BH1A/BH2 Horizon Engineering Source Tests for PM combined with June 20, 2013 Test America Filter analysis for speciation. Emission factor derived from outlet stack test and control efficiency does not apply. | 0 | 0 | 0 | 0
[12 empty] | EU-1_BH01 | 7440-62-2 | Vanadium (fume or dust) | 0.0021825 | 0.42469 |  |  | EU-1_BH01 | 7440-62-2 |  | 5.8985e-07 | 5.8985e-07 | lb/ton | May 17-19, 2016 and May 21-22, 2013 BH1/BH1A/BH2 Horizon Engineering Source Tests for PM combined with June 20, 2013 Test America Filter analysis for speciation. Emission factor derived from outlet stack test and control efficiency does not apply. | 0.42469 | 0.0021825 | 0 | 0
[12 empty] | EU-1_BH01 | 7440-66-6 | Zinc and Compounds | 4.218 | 820.8043 |  |  | EU-1_BH01 | 7440-66-6 |  | 0.00114 | 0.00114 | lb/ton | May 17-19, 2016 and May 21-22, 2013 BH1/BH1A/BH2 Horizon Engineering Source Tests for PM combined with June 20, 2013 Test America Filter analysis for speciation. Emission factor derived from outlet stack test and control efficiency does not apply. | 820.8043 | 4.218 | 0 | 0
[12 empty] | EU-1_BH01 | 71-43-2 | Benzene | 35.8012 | 6966.72 |  |  | EU-1_BH01 | 71-43-2 |  | 0.009676 | 0.009676 | lb/ton | Emissions Test Report for CSRM Electric Arc Furnace Baghouse (Horizon Engineering, March 3, 1995). Test result is at stack outlet and control efficiency does not apply to the emission factor. | 6966.72 | 35.8012 | 0 | 0
[12 empty] | EU-1_BH01 | 74-87-3 | Chloromethane (methyl chloride) | 1.903 | 370.3188 |  |  | EU-1_BH01 | 74-87-3 |  | 0.00051433 | 0.00051433 | lb/ton | Emissions Test Report for CSRM Electric Arc Furnace Baghouse (Horizon Engineering, March 3, 1995). Test result is at stack outlet and control efficiency does not apply to the emission factor. | 370.3188 | 1.903 | 0 | 0
[12 empty] | EU-1_BH01 | 100-42-5 | Styrene | 3.6877 | 717.6058 |  |  | EU-1_BH01 | 100-42-5 |  | 0.00099667 | 0.00099667 | lb/ton | Emissions Test Report for CSRM Electric Arc Furnace Baghouse (Horizon Engineering, March 3, 1995). Test result is at stack outlet and control efficiency does not apply to the emission factor. | 717.6058 | 3.6877 | 0 | 0
[12 empty] | EU-1_BH01 | 108-88-3 | Toluene | 5.0558 | 983.8306 |  |  | EU-1_BH01 | 108-88-3 |  | 0.0013664 | 0.0013664 | lb/ton | Emissions Test Report for CSRM Electric Arc Furnace Baghouse (Horizon Engineering, March 3, 1995). Test result is at stack outlet and control efficiency does not apply to the emission factor. | 983.8306 | 5.0558 | 0 | 0
[12 empty] | EU-1_BH01 | 1330-20-7 | Xylene (mixture), including m-xylene, o-xylene, p-xylene | 1.2134 | 236.1196 |  |  | EU-1_BH01 | 1330-20-7 |  | 0.00032794 | 0.00032794 | lb/ton | Emissions Test Report for CSRM Electric Arc Furnace Baghouse (Horizon Engineering, March 3, 1995). Test result is at stack outlet and control efficiency does not apply to the emission factor. | 236.1196 | 1.2134 | 0 | 0
[12 empty] | EU-1_BH01 | 108-90-7 | Chlorobenzene | 0.43801 | 85.2346 |  |  | EU-1_BH01 | 108-90-7 |  | 0.00011838 | 0.00011838 | lb/ton | Emissions Test Report for CSRM Electric Arc Furnace Baghouse (Horizon Engineering, March 3, 1995). Test result is at stack outlet and control efficiency does not apply to the emission factor. | 85.2346 | 0.43801 | 0 | 0
[12 empty] | EU-1_BH01 | 100-41-4 | Ethyl benzene | 0.69957 | 136.1317 |  |  | EU-1_BH01 | 100-41-4 |  | 0.00018907 | 0.00018907 | lb/ton | Emissions Test Report for CSRM Electric Arc Furnace Baghouse (Horizon Engineering, March 3, 1995). Test result is at stack outlet and control efficiency does not apply to the emission factor. | 136.1317 | 0.69957 | 0 | 0
[12 empty] | EU-1_BH01 | 75-01-4 | Vinyl chloride | 0.27439 | 53.3955 |  |  | EU-1_BH01 | 75-01-4 |  | 7.416e-05 | 7.416e-05 | lb/ton | Emissions Test Report for CSRM Electric Arc Furnace Baghouse (Horizon Engineering, March 3, 1995). Test result is at stack outlet and control efficiency does not apply to the emission factor. | 53.3955 | 0.27439 | 0 | 0
[12 empty] | EU-1_BH01 | 74-83-9 | Bromomethane (methyl bromide) | 0.37359 | 72.6986 |  |  | EU-1_BH01 | 74-83-9 |  | 0.00010097 | 0.00010097 | lb/ton | Emissions Test Report for CSRM Electric Arc Furnace Baghouse (Horizon Engineering, March 3, 1995). Test result is at stack outlet and control efficiency does not apply to the emission factor. | 72.6986 | 0.37359 | 0 | 0
[12 empty] | EU-1_BH01 | 75-69-4 | Trichlorofluoromethane (Freon 11) | 0.74907 | 145.7648 |  |  | EU-1_BH01 | 75-69-4 |  | 0.00020245 | 0.00020245 | lb/ton | Emissions Test Report for CSRM Electric Arc Furnace Baghouse (Horizon Engineering, March 3, 1995). Test result is at stack outlet and control efficiency does not apply to the emission factor. | 145.7648 | 0.74907 | 0 | 0
[12 empty] | EU-1_BH01 | 75-09-2 | Dichloromethane (methylene chloride) | 0.33479 | 65.1479 |  |  | EU-1_BH01 | 75-09-2 |  | 9.0483e-05 | 9.0483e-05 | lb/ton | Emissions Test Report for CSRM Electric Arc Furnace Baghouse (Horizon Engineering, March 3, 1995). Test result is at stack outlet and control efficiency does not apply to the emission factor. | 65.1479 | 0.33479 | 0 | 0
[12 empty] | EU-1_BH01 | 79-34-5 | 1,1,2,2-Tetrachloroethane | 0.74116 | 144.2251 |  |  | EU-1_BH01 | 79-34-5 |  | 0.00020031 | 0.00020031 | lb/ton | Emissions Test Report for CSRM Electric Arc Furnace Baghouse (Horizon Engineering, March 3, 1995). Test result is at stack outlet and control efficiency does not apply to the emission factor. | 144.2251 | 0.74116 | 0 | 0
[12 empty] | EU-1_BH01 | 95-63-6 | 1,2,4-Trimethylbenzene | 0.4602 | 89.553 |  |  | EU-1_BH01 | 95-63-6 |  | 0.00012438 | 0.00012438 | lb/ton | Emissions Test Report for CSRM Electric Arc Furnace Baghouse (Horizon Engineering, March 3, 1995). Test result is at stack outlet and control efficiency does not apply to the emission factor. | 89.553 | 0.4602 | 0 | 0
[12 empty] | EU-1_BH01 | 120-82-1 | 1,2,4-Trichlorobenzene | 0.79257 | 154.2291 |  |  | EU-1_BH01 | 120-82-1 |  | 0.00021421 | 0.00021421 | lb/ton | Emissions Test Report for CSRM Electric Arc Furnace Baghouse (Horizon Engineering, March 3, 1995). Test result is at stack outlet and control efficiency does not apply to the emission factor. | 154.2291 | 0.79257 | 0 | 0
[12 empty] | EU-1_BH01 | C646 | PCDD/Fs TEQ | 3.1979e-08 | 6.2229e-06 |  |  | EU-1_BH01 | 646 |  | 8.6429e-12 | 8.6429e-12 | lb/ton | 2006-2016 PM Source Testing and 2023 Baghouse Dust Sampling | 6.2229e-06 | 3.1979e-08 | 0 | 0
[12 empty] | EU-1_BH01 | C645 | PCBs TEQ | 1.5964e-09 | 3.1064e-07 |  |  | EU-1_BH01 | 645 |  | 4.3145e-13 | 4.3145e-13 | lb/ton | 2006-2016 PM Source Testing and 2023 Baghouse Dust Sampling | 3.1064e-07 | 1.5964e-09 | 0 | 0
[12 empty] | EU-1_BH01 | 1336-36-3 | Total PCBs | 1.3823e-06 | 0.00026899 |  |  | EU-1_BH01 | 1336-36-3 |  | 3.736e-10 | 3.736e-10 | lb/ton | 2006-2016 PM Source Testing and 2023 Baghouse Dust Sampling | 0.00026899 | 1.3823e-06 | 0 | 0
[12 empty] | EU-1_BH01 | 83-32-9 | Acenaphthene | 2.5274e-07 | 4.9181e-05 |  |  | EU-1_BH01 | 83-32-9 |  | 6.8307e-11 | 6.8307e-11 | lb/ton | 2023 Baghouse Dust Sampling | 4.9181e-05 | 2.5274e-07 | 0 | 0
[12 empty] | EU-1_BH01 | 208-96-8 | Acenaphthylene | 7.221e-07 | 0.00014052 |  |  | EU-1_BH01 | 208-96-8 |  | 1.9516e-10 | 1.9516e-10 | lb/ton | 2023 Baghouse Dust Sampling | 0.00014052 | 7.221e-07 | 0 | 0
[12 empty] | EU-1_BH01 | 120-12-7 | Anthracene | 2.5274e-07 | 4.9181e-05 |  |  | EU-1_BH01 | 120-12-7 |  | 6.8307e-11 | 6.8307e-11 | lb/ton | 2023 Baghouse Dust Sampling | 4.9181e-05 | 2.5274e-07 | 0 | 0
[12 empty] | EU-1_BH01 | 56-55-3 | Benz[a]anthracene | 4.3842e-07 | 8.5314e-05 |  |  | EU-1_BH01 | 56-55-3 |  | 1.1849e-10 | 1.1849e-10 | lb/ton | 2023 Baghouse Dust Sampling | 8.5314e-05 | 4.3842e-07 | 0 | 0
[12 empty] | EU-1_BH01 | 50-32-8 | Benzo[a]pyrene | 2.5274e-07 | 4.9181e-05 |  |  | EU-1_BH01 | 50-32-8 |  | 6.8307e-11 | 6.8307e-11 | lb/ton | 2023 Baghouse Dust Sampling | 4.9181e-05 | 2.5274e-07 | 0 | 0
[12 empty] | EU-1_BH01 | 205-99-2 | Benzo[b]fluoranthene | 1.3926e-06 | 0.000271 |  |  | EU-1_BH01 | 205-99-2 |  | 3.7639e-10 | 3.7639e-10 | lb/ton | 2023 Baghouse Dust Sampling | 0.000271 | 1.3926e-06 | 0 | 0
[12 empty] | EU-1_BH01 | 192-97-2 | Benzo[e]pyrene | 8.2526e-07 | 0.00016059 |  |  | EU-1_BH01 | 192-97-2 |  | 2.2304e-10 | 2.2304e-10 | lb/ton | 2023 Baghouse Dust Sampling | 0.00016059 | 8.2526e-07 | 0 | 0
[12 empty] | EU-1_BH01 | 191-24-2 | Benzo[g,h,i]perylene | 4.0231e-07 | 7.8288e-05 |  |  | EU-1_BH01 | 191-24-2 |  | 1.0873e-10 | 1.0873e-10 | lb/ton | 2023 Baghouse Dust Sampling | 7.8288e-05 | 4.0231e-07 | 0 | 0
[12 empty] | EU-1_BH01 | 207-08-9 | Benzo[k]fluoranthene | 3.3526e-07 | 6.524e-05 |  |  | EU-1_BH01 | 207-08-9 |  | 9.0611e-11 | 9.0611e-11 | lb/ton | 2023 Baghouse Dust Sampling | 6.524e-05 | 3.3526e-07 | 0 | 0
[12 empty] | EU-1_BH01 | 218-01-9 | Chrysene | 1.96e-06 | 0.0003814 |  |  | EU-1_BH01 | 218-01-9 |  | 5.2973e-10 | 5.2973e-10 | lb/ton | 2023 Baghouse Dust Sampling | 0.0003814 | 1.96e-06 | 0 | 0
[12 empty] | EU-1_BH01 | 53-70-3 | Dibenz[a,h]anthracene | 2.5274e-07 | 4.9181e-05 |  |  | EU-1_BH01 | 53-70-3 |  | 6.8307e-11 | 6.8307e-11 | lb/ton | 2023 Baghouse Dust Sampling | 4.9181e-05 | 2.5274e-07 | 0 | 0
[12 empty] | EU-1_BH01 | 206-44-0 | Fluoranthene | 6.7052e-06 | 0.0013048 |  |  | EU-1_BH01 | 206-44-0 |  | 1.8122e-09 | 1.8122e-09 | lb/ton | 2023 Baghouse Dust Sampling | 0.0013048 | 6.7052e-06 | 0 | 0
[12 empty] | EU-1_BH01 | 86-73-7 | Fluorene | 6.7052e-07 | 0.00013048 |  |  | EU-1_BH01 | 86-73-7 |  | 1.8122e-10 | 1.8122e-10 | lb/ton | 2023 Baghouse Dust Sampling | 0.00013048 | 6.7052e-07 | 0 | 0
[12 empty] | EU-1_BH01 | 193-39-5 | Indeno[1,2,3-cd]pyrene | 2.8368e-07 | 5.5203e-05 |  |  | EU-1_BH01 | 193-39-5 |  | 7.6671e-11 | 7.6671e-11 | lb/ton | 2023 Baghouse Dust Sampling | 5.5203e-05 | 2.8368e-07 | 0 | 0
[12 empty] | EU-1_BH01 | 198-55-0 | Perylene | 2.5274e-07 | 4.9181e-05 |  |  | EU-1_BH01 | 198-55-0 |  | 6.8307e-11 | 6.8307e-11 | lb/ton | 2023 Baghouse Dust Sampling | 4.9181e-05 | 2.5274e-07 | 0 | 0
[12 empty] | EU-1_BH01 | 85-01-8 | Phenanthrene | 6.7052e-06 | 0.0013048 |  |  | EU-1_BH01 | 85-01-8 |  | 1.8122e-09 | 1.8122e-09 | lb/ton | 2023 Baghouse Dust Sampling | 0.0013048 | 6.7052e-06 | 0 | 0
[12 empty] | EU-1_BH01 | 129-00-0 | Pyrene | 3.7137e-06 | 0.00072266 |  |  | EU-1_BH01 | 129-00-0 |  | 1.0037e-09 | 1.0037e-09 | lb/ton | 2023 Baghouse Dust Sampling | 0.00072266 | 3.7137e-06 | 0 | 0
[12 empty] | EU-1_BH01 | 91-20-3 | Naphthalene | 8.3777 | 1630.2556 |  |  | EU-1_BH01 | 91-20-3 |  | 0.0022642 | 0.0022642 | lb/ton | Lee et al., 1999. Table 7. Emission factor is from stack outlet and control efficiency does not apply. | 1630.2556 | 8.3777 | 0 | 0
[12 empty] | EU-1_BH01 | 118-74-1 | Hexachlorobenzene | 0.020537 | 3.9964 |  |  | EU-1_BH01 | 118-74-1 |  | 5.5506e-06 | 5.5506e-06 | lb/ton | UNEP, 2013. Table III.18.2. Emission factor is from stack outlet and control efficiency does not apply. | 3.9964 | 0.020537 | 0 | 0
[12 empty] | EU-1_BH01 | C447 | PBDEs | 0.0022796 | 0.4436 |  |  | EU-1_BH01 | 447 |  | 6.1611e-07 | 6.1611e-07 | lb/ton | Wang et al. 2010, Table S10; Wu et al., Table 6. Average of emission factors. Emission factor is from stack outlet and control efficiency does not apply. | 0.4436 | 0.0022796 | 0 | 0
[12 empty] | EU-1_BH01 | C239 | Fluorides | 10.7873 | 2099.16 |  |  | EU-1_BH01 | 239 | 0.167 | 0.0035 | 0.0035 | lb/ton | Air Quality Permit, Nucor Steel Gallatin, Ghent, KY, Permit V-20-015 R1”, Kentucky Department of Environmental Protection, Division of Air Quality, April 19, 2021, pg14. Emission factor is from stack outlet and control efficiency does not apply. CE used to account for 01/01A split of emissions. | 2099.16 | 10.7873 | 0 | 0 | 0.167
[12 empty] | EU-1_BH01 | 7664-39-3 | Hydrogen Fluoride | 2.9527 | 574.5701 |  |  | EU-1_BH01 | 7664-39-3 | 0.167 | 0.000958 | 0.000958 | lb/ton | Title V Operating Permit, Nucor Steel - Berkeley - Huger, South Carolina, Permit TV-0420-0060, South Carolina Department of Health and Environmental Control, Issue Date December 19, 2019, pgs 120-121. CE used at account for 01/01A split. | 574.5701 | 2.9527 | 0 | 0 | 0.167
[12 empty] | EU-1_BH01A | 7429-90-5 | Aluminum and Compounds | 0.34179 | 66.51 |  |  | EU-1_BH01A | 7429-90-5 |  | 9.2375e-05 | 9.2375e-05 | lb/ton | May 17-19, 2016 and May 21-22, 2013 BH1/BH1A/BH2 Horizon Engineering Source Tests for PM combined with June 20, 2013 Test America Filter analysis for speciation. Emission factor derived from outlet stack test and control efficiency does not apply. | 66.51 | 0.34179 | 0 | 0
[12 empty] | EU-1_BH01A | 7440-36-0 | Antimony and Compounds | 0.0036779 | 0.71571 |  |  | EU-1_BH01A | 7440-36-0 |  | 9.9404e-07 | 9.9404e-07 | lb/ton | May 17-19, 2016 and May 21-22, 2013 BH1/BH1A/BH2 Horizon Engineering Source Tests for PM combined with June 20, 2013 Test America Filter analysis for speciation. Emission factor derived from outlet stack test and control efficiency does not apply. | 0.71571 | 0.0036779 | 0 | 0
[12 empty] | EU-1_BH01A | 7440-38-2 | Arsenic and Compounds | 0 | 0 |  |  | EU-1_BH01A | 7440-38-2 |  | 0 | 0 | lb/ton | May 17-19, 2016 and May 21-22, 2013 BH1/BH1A/BH2 Horizon Engineering Source Tests for PM combined with June 20, 2013 Test America Filter analysis for speciation. Emission factor derived from outlet stack test and control efficiency does not apply. | 0 | 0 | 0 | 0
[12 empty] | EU-1_BH01A | 7440-41-7 | Beryllium and Compounds | 0 | 0 |  |  | EU-1_BH01A | 7440-41-7 |  | 0 | 0 | lb/ton | May 17-19, 2016 and May 21-22, 2013 BH1/BH1A/BH2 Horizon Engineering Source Tests for PM combined with June 20, 2013 Test America Filter analysis for speciation. Emission factor derived from outlet stack test and control efficiency does not apply. | 0 | 0 | 0 | 0
[12 empty] | EU-1_BH01A | 7440-43-9 | Cadmium and Compounds | 0.013263 | 2.5809 |  |  | EU-1_BH01A | 7440-43-9 |  | 3.5846e-06 | 3.5846e-06 | lb/ton | May 17-19, 2016 and May 21-22, 2013 BH1/BH1A/BH2 Horizon Engineering Source Tests for PM combined with June 20, 2013 Test America Filter analysis for speciation. Emission factor derived from outlet stack test and control efficiency does not apply. | 2.5809 | 0.013263 | 0 | 0
[12 empty] | EU-1_BH01A | 18540-29-9 | Chromium VI, chromate and dichromate particulate | 0.39545 | 1.5871 |  |  | EU-1_BH01A | 18540-29-9 |  | 2.2044e-06 | 0.00010688 | lb/ton | May 17-19, 2016 and May 21-22, 2013 BH1/BH1A/BH2 Horizon Engineering Source Tests for PM combined with June 20, 2013 Test America Filter analysis for speciation. Emission factor derived from outlet stack test and control efficiency does not apply. | 1.5871 | 0.39545 | 0 | 0
[12 empty] | EU-1_BH01A | 7440-48-4 | Cobalt and Compounds | 0 | 0 |  |  | EU-1_BH01A | 7440-48-4 |  | 0 | 0 | lb/ton | May 17-19, 2016 and May 21-22, 2013 BH1/BH1A/BH2 Horizon Engineering Source Tests for PM combined with June 20, 2013 Test America Filter analysis for speciation. Emission factor derived from outlet stack test and control efficiency does not apply. | 0 | 0 | 0 | 0
[12 empty] | EU-1_BH01A | 7440-50-8 | Copper and Compounds | 0.077274 | 15.037 |  |  | EU-1_BH01A | 7440-50-8 |  | 2.0885e-05 | 2.0885e-05 | lb/ton | May 17-19, 2016 and May 21-22, 2013 BH1/BH1A/BH2 Horizon Engineering Source Tests for PM combined with June 20, 2013 Test America Filter analysis for speciation. Emission factor derived from outlet stack test and control efficiency does not apply. | 15.037 | 0.077274 | 0 | 0
[12 empty] | EU-1_BH01A | 7439-92-1 | Lead and Compounds | 0.3938 | 76.6311 |  |  | EU-1_BH01A | 7439-92-1 |  | 0.00010643 | 0.00010643 | lb/ton | May 17-19, 2016 and May 21-22, 2013 BH1/BH1A/BH2 Horizon Engineering Source Tests for PM combined with June 20, 2013 Test America Filter analysis for speciation. Emission factor derived from outlet stack test and control efficiency does not apply. | 76.6311 | 0.3938 | 0 | 0
[12 empty] | EU-1_BH01A | 7439-96-5 | Manganese and Compounds | 0.70215 | 136.6346 |  |  | EU-1_BH01A | 7439-96-5 |  | 0.00018977 | 0.00018977 | lb/ton | May 17-19, 2016 and May 21-22, 2013 BH1/BH1A/BH2 Horizon Engineering Source Tests for PM combined with June 20, 2013 Test America Filter analysis for speciation. Emission factor derived from outlet stack test and control efficiency does not apply. | 136.6346 | 0.70215 | 0 | 0
[12 empty] | EU-1_BH01A | 7439-97-6 | Mercury and compounds | 0.002504 | 0.48726 |  |  | EU-1_BH01A | 7439-97-6 |  | 6.7675e-07 | 6.7675e-07 | lb/ton | May 17-19, 2016 and May 21-22, 2013 BH1/BH1A/BH2 Horizon Engineering Source Tests for PM combined with June 20, 2013 Test America Filter analysis for speciation. Emission factor derived from outlet stack test and control efficiency does not apply. | 0.48726 | 0.002504 | 0 | 0
[12 empty] | EU-1_BH01A | C365 | Nickel compounds, insoluble | 0.011442 | 2.2266 |  |  | EU-1_BH01A | 365 |  | 3.0926e-06 | 3.0926e-06 | lb/ton | May 17-19, 2016 and May 21-22, 2013 BH1/BH1A/BH2 Horizon Engineering Source Tests for PM combined with June 20, 2013 Test America Filter analysis for speciation. Emission factor derived from outlet stack test and control efficiency does not apply. | 2.2266 | 0.011442 | 0 | 0
[12 empty] | EU-1_BH01A | C504 | Phosphorus and Compounds | 0.037151 | 7.2293 |  |  | EU-1_BH01A | 504 |  | 1.0041e-05 | 1.0041e-05 | lb/ton | May 17-19, 2016 and May 21-22, 2013 BH1/BH1A/BH2 Horizon Engineering Source Tests for PM combined with June 20, 2013 Test America Filter analysis for speciation. Emission factor derived from outlet stack test and control efficiency does not apply. | 7.2293 | 0.037151 | 0 | 0
[12 empty] | EU-1_BH01A | 7782-49-2 | Selenium and Compounds | 0 | 0 |  |  | EU-1_BH01A | 7782-49-2 |  | 0 | 0 | lb/ton | May 17-19, 2016 and May 21-22, 2013 BH1/BH1A/BH2 Horizon Engineering Source Tests for PM combined with June 20, 2013 Test America Filter analysis for speciation. Emission factor derived from outlet stack test and control efficiency does not apply. | 0 | 0 | 0 | 0
[12 empty] | EU-1_BH01A | 7440-62-2 | Vanadium (fume or dust) | 0.0038637 | 0.75185 |  |  | EU-1_BH01A | 7440-62-2 |  | 1.0442e-06 | 1.0442e-06 | lb/ton | May 17-19, 2016 and May 21-22, 2013 BH1/BH1A/BH2 Horizon Engineering Source Tests for PM combined with June 20, 2013 Test America Filter analysis for speciation. Emission factor derived from outlet stack test and control efficiency does not apply. | 0.75185 | 0.0038637 | 0 | 0
[12 empty] | EU-1_BH01A | 7440-66-6 | Zinc and Compounds | 7.4673 | 1453.0986 |  |  | EU-1_BH01A | 7440-66-6 |  | 0.0020182 | 0.0020182 | lb/ton | May 17-19, 2016 and May 21-22, 2013 BH1/BH1A/BH2 Horizon Engineering Source Tests for PM combined with June 20, 2013 Test America Filter analysis for speciation. Emission factor derived from outlet stack test and control efficiency does not apply. | 1453.0986 | 7.4673 | 0 | 0
[12 empty] | EU-1_BH01A | 71-43-2 | Benzene | 7.1774 | 1396.6894 |  |  | EU-1_BH01A | 71-43-2 |  | 0.0019398 | 0.0019398 | lb/ton | Emissions Test Report for CSRM Electric Arc Furnace Baghouse (Horizon Engineering, March 3, 1995). Test result is at stack outlet and control efficiency does not apply to the emission factor. | 1396.6894 | 7.1774 | 0 | 0
[12 empty] | EU-1_BH01A | 74-87-3 | Chloromethane (methyl chloride) | 0.38152 | 74.2416 |  |  | EU-1_BH01A | 74-87-3 |  | 0.00010311 | 0.00010311 | lb/ton | Emissions Test Report for CSRM Electric Arc Furnace Baghouse (Horizon Engineering, March 3, 1995). Test result is at stack outlet and control efficiency does not apply to the emission factor. | 74.2416 | 0.38152 | 0 | 0
[12 empty] | EU-1_BH01A | 100-42-5 | Styrene | 0.73931 | 143.8657 |  |  | EU-1_BH01A | 100-42-5 |  | 0.00019981 | 0.00019981 | lb/ton | Emissions Test Report for CSRM Electric Arc Furnace Baghouse (Horizon Engineering, March 3, 1995). Test result is at stack outlet and control efficiency does not apply to the emission factor. | 143.8657 | 0.73931 | 0 | 0
[12 empty] | EU-1_BH01A | 108-88-3 | Toluene | 1.0136 | 197.2386 |  |  | EU-1_BH01A | 108-88-3 |  | 0.00027394 | 0.00027394 | lb/ton | Emissions Test Report for CSRM Electric Arc Furnace Baghouse (Horizon Engineering, March 3, 1995). Test result is at stack outlet and control efficiency does not apply to the emission factor. | 197.2386 | 1.0136 | 0 | 0
[12 empty] | EU-1_BH01A | 1330-20-7 | Xylene (mixture), including m-xylene, o-xylene, p-xylene | 0.24326 | 47.3373 |  |  | EU-1_BH01A | 1330-20-7 |  | 6.5746e-05 | 6.5746e-05 | lb/ton | Emissions Test Report for CSRM Electric Arc Furnace Baghouse (Horizon Engineering, March 3, 1995). Test result is at stack outlet and control efficiency does not apply to the emission factor. | 47.3373 | 0.24326 | 0 | 0
[12 empty] | EU-1_BH01A | 108-90-7 | Chlorobenzene | 0.087813 | 17.0878 |  |  | EU-1_BH01A | 108-90-7 |  | 2.3733e-05 | 2.3733e-05 | lb/ton | Emissions Test Report for CSRM Electric Arc Furnace Baghouse (Horizon Engineering, March 3, 1995). Test result is at stack outlet and control efficiency does not apply to the emission factor. | 17.0878 | 0.087813 | 0 | 0
[12 empty] | EU-1_BH01A | 100-41-4 | Ethyl benzene | 0.14025 | 27.2917 |  |  | EU-1_BH01A | 100-41-4 |  | 3.7905e-05 | 3.7905e-05 | lb/ton | Emissions Test Report for CSRM Electric Arc Furnace Baghouse (Horizon Engineering, March 3, 1995). Test result is at stack outlet and control efficiency does not apply to the emission factor. | 27.2917 | 0.14025 | 0 | 0
[12 empty] | EU-1_BH01A | 75-01-4 | Vinyl chloride | 0.055011 | 10.7047 |  |  | EU-1_BH01A | 75-01-4 |  | 1.4868e-05 | 1.4868e-05 | lb/ton | Emissions Test Report for CSRM Electric Arc Furnace Baghouse (Horizon Engineering, March 3, 1995). Test result is at stack outlet and control efficiency does not apply to the emission factor. | 10.7047 | 0.055011 | 0 | 0
[12 empty] | EU-1_BH01A | 74-83-9 | Bromomethane (methyl bromide) | 0.074897 | 14.5746 |  |  | EU-1_BH01A | 74-83-9 |  | 2.0243e-05 | 2.0243e-05 | lb/ton | Emissions Test Report for CSRM Electric Arc Furnace Baghouse (Horizon Engineering, March 3, 1995). Test result is at stack outlet and control efficiency does not apply to the emission factor. | 14.5746 | 0.074897 | 0 | 0
[12 empty] | EU-1_BH01A | 75-69-4 | Trichlorofluoromethane (Freon 11) | 0.15017 | 29.223 |  |  | EU-1_BH01A | 75-69-4 |  | 4.0587e-05 | 4.0587e-05 | lb/ton | Emissions Test Report for CSRM Electric Arc Furnace Baghouse (Horizon Engineering, March 3, 1995). Test result is at stack outlet and control efficiency does not apply to the emission factor. | 29.223 | 0.15017 | 0 | 0
[12 empty] | EU-1_BH01A | 75-09-2 | Dichloromethane (methylene chloride) | 0.067118 | 13.0609 |  |  | EU-1_BH01A | 75-09-2 |  | 1.814e-05 | 1.814e-05 | lb/ton | Emissions Test Report for CSRM Electric Arc Furnace Baghouse (Horizon Engineering, March 3, 1995). Test result is at stack outlet and control efficiency does not apply to the emission factor. | 13.0609 | 0.067118 | 0 | 0
[12 empty] | EU-1_BH01A | 79-34-5 | 1,1,2,2-Tetrachloroethane | 0.14859 | 28.9143 |  |  | EU-1_BH01A | 79-34-5 |  | 4.0159e-05 | 4.0159e-05 | lb/ton | Emissions Test Report for CSRM Electric Arc Furnace Baghouse (Horizon Engineering, March 3, 1995). Test result is at stack outlet and control efficiency does not apply to the emission factor. | 28.9143 | 0.14859 | 0 | 0
[12 empty] | EU-1_BH01A | 95-63-6 | 1,2,4-Trimethylbenzene | 0.092262 | 17.9536 |  |  | EU-1_BH01A | 95-63-6 |  | 2.4936e-05 | 2.4936e-05 | lb/ton | Emissions Test Report for CSRM Electric Arc Furnace Baghouse (Horizon Engineering, March 3, 1995). Test result is at stack outlet and control efficiency does not apply to the emission factor. | 17.9536 | 0.092262 | 0 | 0
[12 empty] | EU-1_BH01A | 120-82-1 | 1,2,4-Trichlorobenzene | 0.15889 | 30.9199 |  |  | EU-1_BH01A | 120-82-1 |  | 4.2944e-05 | 4.2944e-05 | lb/ton | Emissions Test Report for CSRM Electric Arc Furnace Baghouse (Horizon Engineering, March 3, 1995). Test result is at stack outlet and control efficiency does not apply to the emission factor. | 30.9199 | 0.15889 | 0 | 0
[12 empty] | EU-1_BH01A | C646 | PCDD/Fs TEQ | 6.4111e-09 | 1.2476e-06 |  |  | EU-1_BH01A | 646 |  | 1.7327e-12 | 1.7327e-12 | lb/ton | 2006-2016 PM Source Testing and 2023 Baghouse Dust Sampling | 1.2476e-06 | 6.4111e-09 | 0 | 0
[12 empty] | EU-1_BH01A | C645 | PCBs TEQ | 3.2004e-10 | 6.2278e-08 |  |  | EU-1_BH01A | 645 |  | 8.6497e-14 | 8.6497e-14 | lb/ton | 2006-2016 PM Source Testing and 2023 Baghouse Dust Sampling | 6.2278e-08 | 3.2004e-10 | 0 | 0
[12 empty] | EU-1_BH01A | 1336-36-3 | Total PCBs | 2.7713e-07 | 5.3927e-05 |  |  | EU-1_BH01A | 1336-36-3 |  | 7.4899e-11 | 7.4899e-11 | lb/ton | 2006-2016 PM Source Testing and 2023 Baghouse Dust Sampling | 5.3927e-05 | 2.7713e-07 | 0 | 0
[12 empty] | EU-1_BH01A | 83-32-9 | Acenaphthene | 5.0669e-08 | 9.8598e-06 |  |  | EU-1_BH01A | 83-32-9 |  | 1.3694e-11 | 1.3694e-11 | lb/ton | 2006-2016 PM Source Testing and 2023 Baghouse Dust Sampling | 9.8598e-06 | 5.0669e-08 | 0 | 0
[12 empty] | EU-1_BH01A | 208-96-8 | Acenaphthylene | 1.4477e-07 | 2.8171e-05 |  |  | EU-1_BH01A | 208-96-8 |  | 3.9126e-11 | 3.9126e-11 | lb/ton | 2006-2016 PM Source Testing and 2023 Baghouse Dust Sampling | 2.8171e-05 | 1.4477e-07 | 0 | 0
[12 empty] | EU-1_BH01A | 120-12-7 | Anthracene | 5.0669e-08 | 9.8598e-06 |  |  | EU-1_BH01A | 120-12-7 |  | 1.3694e-11 | 1.3694e-11 | lb/ton | 2006-2016 PM Source Testing and 2023 Baghouse Dust Sampling | 9.8598e-06 | 5.0669e-08 | 0 | 0
[12 empty] | EU-1_BH01A | 56-55-3 | Benz[a]anthracene | 8.7894e-08 | 1.7104e-05 |  |  | EU-1_BH01A | 56-55-3 |  | 2.3755e-11 | 2.3755e-11 | lb/ton | 2006-2016 PM Source Testing and 2023 Baghouse Dust Sampling | 1.7104e-05 | 8.7894e-08 | 0 | 0
[12 empty] | EU-1_BH01A | 50-32-8 | Benzo[a]pyrene | 5.0669e-08 | 9.8598e-06 |  |  | EU-1_BH01A | 50-32-8 |  | 1.3694e-11 | 1.3694e-11 | lb/ton | 2006-2016 PM Source Testing and 2023 Baghouse Dust Sampling | 9.8598e-06 | 5.0669e-08 | 0 | 0
[12 empty] | EU-1_BH01A | 205-99-2 | Benzo[b]fluoranthene | 2.7919e-07 | 5.433e-05 |  |  | EU-1_BH01A | 205-99-2 |  | 7.5458e-11 | 7.5458e-11 | lb/ton | 2006-2016 PM Source Testing and 2023 Baghouse Dust Sampling | 5.433e-05 | 2.7919e-07 | 0 | 0
[12 empty] | EU-1_BH01A | 192-97-2 | Benzo[e]pyrene | 1.6545e-07 | 3.2195e-05 |  |  | EU-1_BH01A | 192-97-2 |  | 4.4716e-11 | 4.4716e-11 | lb/ton | 2006-2016 PM Source Testing and 2023 Baghouse Dust Sampling | 3.2195e-05 | 1.6545e-07 | 0 | 0
[12 empty] | EU-1_BH01A | 191-24-2 | Benzo[g,h,i]perylene | 8.0656e-08 | 1.5695e-05 |  |  | EU-1_BH01A | 191-24-2 |  | 2.1799e-11 | 2.1799e-11 | lb/ton | 2006-2016 PM Source Testing and 2023 Baghouse Dust Sampling | 1.5695e-05 | 8.0656e-08 | 0 | 0
[12 empty] | EU-1_BH01A | 207-08-9 | Benzo[k]fluoranthene | 6.7213e-08 | 1.3079e-05 |  |  | EU-1_BH01A | 207-08-9 |  | 1.8166e-11 | 1.8166e-11 | lb/ton | 2006-2016 PM Source Testing and 2023 Baghouse Dust Sampling | 1.3079e-05 | 6.7213e-08 | 0 | 0
[12 empty] | EU-1_BH01A | 218-01-9 | Chrysene | 3.9294e-07 | 7.6464e-05 |  |  | EU-1_BH01A | 218-01-9 |  | 1.062e-10 | 1.062e-10 | lb/ton | 2006-2016 PM Source Testing and 2023 Baghouse Dust Sampling | 7.6464e-05 | 3.9294e-07 | 0 | 0
[12 empty] | EU-1_BH01A | 53-70-3 | Dibenz[a,h]anthracene | 5.0669e-08 | 9.8598e-06 |  |  | EU-1_BH01A | 53-70-3 |  | 1.3694e-11 | 1.3694e-11 | lb/ton | 2006-2016 PM Source Testing and 2023 Baghouse Dust Sampling | 9.8598e-06 | 5.0669e-08 | 0 | 0
[12 empty] | EU-1_BH01A | 206-44-0 | Fluoranthene | 1.3443e-06 | 0.00026159 |  |  | EU-1_BH01A | 206-44-0 |  | 3.6332e-10 | 3.6332e-10 | lb/ton | 2006-2016 PM Source Testing and 2023 Baghouse Dust Sampling | 0.00026159 | 1.3443e-06 | 0 | 0
[12 empty] | EU-1_BH01A | 86-73-7 | Fluorene | 1.3443e-07 | 2.6159e-05 |  |  | EU-1_BH01A | 86-73-7 |  | 3.6332e-11 | 3.6332e-11 | lb/ton | 2006-2016 PM Source Testing and 2023 Baghouse Dust Sampling | 2.6159e-05 | 1.3443e-07 | 0 | 0
[12 empty] | EU-1_BH01A | 193-39-5 | Indeno[1,2,3-cd]pyrene | 5.6873e-08 | 1.1067e-05 |  |  | EU-1_BH01A | 193-39-5 |  | 1.5371e-11 | 1.5371e-11 | lb/ton | 2006-2016 PM Source Testing and 2023 Baghouse Dust Sampling | 1.1067e-05 | 5.6873e-08 | 0 | 0
[12 empty] | EU-1_BH01A | 198-55-0 | Perylene | 5.0669e-08 | 9.8598e-06 |  |  | EU-1_BH01A | 198-55-0 |  | 1.3694e-11 | 1.3694e-11 | lb/ton | 2006-2016 PM Source Testing and 2023 Baghouse Dust Sampling | 9.8598e-06 | 5.0669e-08 | 0 | 0
[12 empty] | EU-1_BH01A | 85-01-8 | Phenanthrene | 1.3443e-06 | 0.00026159 |  |  | EU-1_BH01A | 85-01-8 |  | 3.6332e-10 | 3.6332e-10 | lb/ton | 2006-2016 PM Source Testing and 2023 Baghouse Dust Sampling | 0.00026159 | 1.3443e-06 | 0 | 0
[12 empty] | EU-1_BH01A | 129-00-0 | Pyrene | 7.4452e-07 | 0.00014488 |  |  | EU-1_BH01A | 129-00-0 |  | 2.0122e-10 | 2.0122e-10 | lb/ton | 2006-2016 PM Source Testing and 2023 Baghouse Dust Sampling | 0.00014488 | 7.4452e-07 | 0 | 0
[12 empty] | EU-1_BH01A | 91-20-3 | Naphthalene | 1.6796 | 326.834 |  |  | EU-1_BH01A | 91-20-3 |  | 0.00045394 | 0.00045394 | lb/ton | Lee et al., 1999. Table 7. Emission factor is from stack outlet and control efficiency does not apply. | 326.834 | 1.6796 | 0 | 0
[12 empty] | EU-1_BH01A | 118-74-1 | Hexachlorobenzene | 0.0041173 | 0.8012 |  |  | EU-1_BH01A | 118-74-1 |  | 1.1128e-06 | 1.1128e-06 | lb/ton | UNEP, 2013. Table III.18.2. Emission factor is from stack outlet and control efficiency does not apply. | 0.8012 | 0.0041173 | 0 | 0
[12 empty] | EU-1_BH01A | C447 | PBDEs | 0.00045702 | 0.088933 |  |  | EU-1_BH01A | 447 |  | 1.2352e-07 | 1.2352e-07 | lb/ton | Wang et al. 2010, Table S10; Wu et al., Table 6. Average of emission factors. Emission factor is from stack outlet and control efficiency does not apply. | 0.088933 | 0.00045702 | 0 | 0
[12 empty] | EU-1_BH01A | C239 | Fluorides | 2.1627 | 420.84 |  |  | EU-1_BH01A | 239 | 0.833 | 0.0035 | 0.0035 | lb/ton | Air Quality Permit, Nucor Steel Gallatin, Ghent, KY, Permit V-20-015 R1”, Kentucky Department of Environmental Protection, Division of Air Quality, April 19, 2021, pg14. Emission factor is from stack outlet and control efficiency does not apply. CE used to account for 01/01A split of emissions. | 420.84 | 2.1627 | 0 | 0
[12 empty] | EU-1_BH01A | 7664-39-3 | Hydrogen Fluoride | 0.59195 | 115.1899 |  |  | EU-1_BH01A | 7664-39-3 | 0.833 | 0.000958 | 0.000958 | lb/ton | Title V Operating Permit, Nucor Steel - Berkeley - Huger, South Carolina, Permit TV-0420-0060, South Carolina Department of Health and Environmental Control, Issue Date December 19, 2019, pgs 120-121. CE used at account for 01/01A split. | 115.1899 | 0.59195 | 0 | 0
[12 empty] | EU-1_BH02 | 7429-90-5 | Aluminum and Compounds | 0.26368 | 51.3113 |  |  | EU-1_BH02 | 7429-90-5 |  | 7.1266e-05 | 7.1266e-05 | lb/ton | May 17-19, 2016 and May 21-22, 2013 BH1/BH1A/BH2 Horizon Engineering Source Tests for PM combined with June 20, 2013 Test America Filter analysis for speciation. Emission factor derived from outlet stack test and control efficiency does not apply. | 51.3113 | 0.26368 | 0 | 0
[12 empty] | EU-1_BH02 | 7440-36-0 | Antimony and Compounds | 0 | 0 |  |  | EU-1_BH02 | 7440-36-0 |  | 0 | 0 | lb/ton | May 17-19, 2016 and May 21-22, 2013 BH1/BH1A/BH2 Horizon Engineering Source Tests for PM combined with June 20, 2013 Test America Filter analysis for speciation. Emission factor derived from outlet stack test and control efficiency does not apply. | 0 | 0 | 0 | 0
[12 empty] | EU-1_BH02 | 7440-38-2 | Arsenic and Compounds | 0 | 0 |  |  | EU-1_BH02 | 7440-38-2 |  | 0 | 0 | lb/ton | May 17-19, 2016 and May 21-22, 2013 BH1/BH1A/BH2 Horizon Engineering Source Tests for PM combined with June 20, 2013 Test America Filter analysis for speciation. Emission factor derived from outlet stack test and control efficiency does not apply. | 0 | 0 | 0 | 0
[12 empty] | EU-1_BH02 | 7440-41-7 | Beryllium and Compounds | 0 | 0 |  |  | EU-1_BH02 | 7440-41-7 |  | 0 | 0 | lb/ton | May 17-19, 2016 and May 21-22, 2013 BH1/BH1A/BH2 Horizon Engineering Source Tests for PM combined with June 20, 2013 Test America Filter analysis for speciation. Emission factor derived from outlet stack test and control efficiency does not apply. | 0 | 0 | 0 | 0
[12 empty] | EU-1_BH02 | 7440-43-9 | Cadmium and Compounds | 0 | 0 |  |  | EU-1_BH02 | 7440-43-9 |  | 0 | 0 | lb/ton | May 17-19, 2016 and May 21-22, 2013 BH1/BH1A/BH2 Horizon Engineering Source Tests for PM combined with June 20, 2013 Test America Filter analysis for speciation. Emission factor derived from outlet stack test and control efficiency does not apply. | 0 | 0 | 0 | 0
[12 empty] | EU-1_BH02 | 18540-29-9 | Chromium VI, chromate and dichromate particulate | 0.01778 | 0.071359 |  |  | EU-1_BH02 | 18540-29-9 |  | 9.9109e-08 | 4.8053e-06 | lb/ton | May 17-19, 2016 and May 21-22, 2013 BH1/BH1A/BH2 Horizon Engineering Source Tests for PM combined with June 20, 2013 Test America Filter analysis for speciation. Emission factor derived from outlet stack test and control efficiency does not apply. | 0.071359 | 0.01778 | 0 | 0
[12 empty] | EU-1_BH02 | 7440-48-4 | Cobalt and Compounds | 0 | 0 |  |  | EU-1_BH02 | 7440-48-4 |  | 0 | 0 | lb/ton | May 17-19, 2016 and May 21-22, 2013 BH1/BH1A/BH2 Horizon Engineering Source Tests for PM combined with June 20, 2013 Test America Filter analysis for speciation. Emission factor derived from outlet stack test and control efficiency does not apply. | 0 | 0 | 0 | 0
[12 empty] | EU-1_BH02 | 7440-50-8 | Copper and Compounds | 0 | 0 |  |  | EU-1_BH02 | 7440-50-8 |  | 0 | 0 | lb/ton | May 17-19, 2016 and May 21-22, 2013 BH1/BH1A/BH2 Horizon Engineering Source Tests for PM combined with June 20, 2013 Test America Filter analysis for speciation. Emission factor derived from outlet stack test and control efficiency does not apply. | 0 | 0 | 0 | 0
[12 empty] | EU-1_BH02 | 7439-92-1 | Lead and Compounds | 0.01162 | 2.2612 |  |  | EU-1_BH02 | 7439-92-1 |  | 3.1405e-06 | 3.1405e-06 | lb/ton | May 17-19, 2016 and May 21-22, 2013 BH1/BH1A/BH2 Horizon Engineering Source Tests for PM combined with June 20, 2013 Test America Filter analysis for speciation. Emission factor derived from outlet stack test and control efficiency does not apply. | 2.2612 | 0.01162 | 0 | 0
[12 empty] | EU-1_BH02 | 7439-96-5 | Manganese and Compounds | 0.019218 | 3.7396 |  |  | EU-1_BH02 | 7439-96-5 |  | 5.1939e-06 | 5.1939e-06 | lb/ton | May 17-19, 2016 and May 21-22, 2013 BH1/BH1A/BH2 Horizon Engineering Source Tests for PM combined with June 20, 2013 Test America Filter analysis for speciation. Emission factor derived from outlet stack test and control efficiency does not apply. | 3.7396 | 0.019218 | 0 | 0
[12 empty] | EU-1_BH02 | 7439-97-6 | Mercury and compounds | 0.00019977 | 0.038875 |  |  | EU-1_BH02 | 7439-97-6 |  | 5.3993e-08 | 5.3993e-08 | lb/ton | May 17-19, 2016 and May 21-22, 2013 BH1/BH1A/BH2 Horizon Engineering Source Tests for PM combined with June 20, 2013 Test America Filter analysis for speciation. Emission factor derived from outlet stack test and control efficiency does not apply. | 0.038875 | 0.00019977 | 0 | 0
[12 empty] | EU-1_BH02 | C365 | Nickel compounds, insoluble | 0 | 0 |  |  | EU-1_BH02 | 365 |  | 0 | 0 | lb/ton | May 17-19, 2016 and May 21-22, 2013 BH1/BH1A/BH2 Horizon Engineering Source Tests for PM combined with June 20, 2013 Test America Filter analysis for speciation. Emission factor derived from outlet stack test and control efficiency does not apply. | 0 | 0 | 0 | 0
[12 empty] | EU-1_BH02 | C504 | Phosphorus and Compounds | 0 | 0 |  |  | EU-1_BH02 | 504 |  | 0 | 0 | lb/ton | May 17-19, 2016 and May 21-22, 2013 BH1/BH1A/BH2 Horizon Engineering Source Tests for PM combined with June 20, 2013 Test America Filter analysis for speciation. Emission factor derived from outlet stack test and control efficiency does not apply. | 0 | 0 | 0 | 0
[12 empty] | EU-1_BH02 | 7782-49-2 | Selenium and Compounds | 0 | 0 |  |  | EU-1_BH02 | 7782-49-2 |  | 0 | 0 | lb/ton | May 17-19, 2016 and May 21-22, 2013 BH1/BH1A/BH2 Horizon Engineering Source Tests for PM combined with June 20, 2013 Test America Filter analysis for speciation. Emission factor derived from outlet stack test and control efficiency does not apply. | 0 | 0 | 0 | 0
[12 empty] | EU-1_BH02 | 7440-62-2 | Vanadium (fume or dust) | 0 | 0 |  |  | EU-1_BH02 | 7440-62-2 |  | 0 | 0 | lb/ton | May 17-19, 2016 and May 21-22, 2013 BH1/BH1A/BH2 Horizon Engineering Source Tests for PM combined with June 20, 2013 Test America Filter analysis for speciation. Emission factor derived from outlet stack test and control efficiency does not apply. | 0 | 0 | 0 | 0
[12 empty] | EU-1_BH02 | 7440-66-6 | Zinc and Compounds | 0.14212 | 27.6559 |  |  | EU-1_BH02 | 7440-66-6 |  | 3.8411e-05 | 3.8411e-05 | lb/ton | May 17-19, 2016 and May 21-22, 2013 BH1/BH1A/BH2 Horizon Engineering Source Tests for PM combined with June 20, 2013 Test America Filter analysis for speciation. Emission factor derived from outlet stack test and control efficiency does not apply. | 27.6559 | 0.14212 | 0 | 0
[12 empty] | EU-1_BH02 | 71-43-2 | Benzene | 4.2979 | 836.3409 |  |  | EU-1_BH02 | 71-43-2 |  | 0.0011616 | 0.0011616 | lb/ton | Emissions Test Report for CSRM Electric Arc Furnace Baghouse (Horizon Engineering, March 3, 1995). Test result is at stack outlet and control efficiency does not apply to the emission factor. | 836.3409 | 4.2979 | 0 | 0
[12 empty] | EU-1_BH02 | 74-87-3 | Chloromethane (methyl chloride) | 0.22845 | 44.456 |  |  | EU-1_BH02 | 74-87-3 |  | 6.1745e-05 | 6.1745e-05 | lb/ton | Emissions Test Report for CSRM Electric Arc Furnace Baghouse (Horizon Engineering, March 3, 1995). Test result is at stack outlet and control efficiency does not apply to the emission factor. | 44.456 | 0.22845 | 0 | 0
[12 empty] | EU-1_BH02 | 100-42-5 | Styrene | 0.4427 | 86.1472 |  |  | EU-1_BH02 | 100-42-5 |  | 0.00011965 | 0.00011965 | lb/ton | Emissions Test Report for CSRM Electric Arc Furnace Baghouse (Horizon Engineering, March 3, 1995). Test result is at stack outlet and control efficiency does not apply to the emission factor. | 86.1472 | 0.4427 | 0 | 0
[12 empty] | EU-1_BH02 | 108-88-3 | Toluene | 0.60694 | 118.1069 |  |  | EU-1_BH02 | 108-88-3 |  | 0.00016404 | 0.00016404 | lb/ton | Emissions Test Report for CSRM Electric Arc Furnace Baghouse (Horizon Engineering, March 3, 1995). Test result is at stack outlet and control efficiency does not apply to the emission factor. | 118.1069 | 0.60694 | 0 | 0
[12 empty] | EU-1_BH02 | 1330-20-7 | Xylene (mixture), including m-xylene, o-xylene, p-xylene | 0.14567 | 28.3457 |  |  | EU-1_BH02 | 1330-20-7 |  | 3.9369e-05 | 3.9369e-05 | lb/ton | Emissions Test Report for CSRM Electric Arc Furnace Baghouse (Horizon Engineering, March 3, 1995). Test result is at stack outlet and control efficiency does not apply to the emission factor. | 28.3457 | 0.14567 | 0 | 0
[12 empty] | EU-1_BH02 | 108-90-7 | Chlorobenzene | 0.052582 | 10.2322 |  |  | EU-1_BH02 | 108-90-7 |  | 1.4211e-05 | 1.4211e-05 | lb/ton | Emissions Test Report for CSRM Electric Arc Furnace Baghouse (Horizon Engineering, March 3, 1995). Test result is at stack outlet and control efficiency does not apply to the emission factor. | 10.2322 | 0.052582 | 0 | 0
[12 empty] | EU-1_BH02 | 100-41-4 | Ethyl benzene | 0.083981 | 16.3423 |  |  | EU-1_BH02 | 100-41-4 |  | 2.2698e-05 | 2.2698e-05 | lb/ton | Emissions Test Report for CSRM Electric Arc Furnace Baghouse (Horizon Engineering, March 3, 1995). Test result is at stack outlet and control efficiency does not apply to the emission factor. | 16.3423 | 0.083981 | 0 | 0
[12 empty] | EU-1_BH02 | 75-01-4 | Vinyl chloride | 0.03294 | 6.41 |  |  | EU-1_BH02 | 75-01-4 |  | 8.9028e-06 | 8.9028e-06 | lb/ton | Emissions Test Report for CSRM Electric Arc Furnace Baghouse (Horizon Engineering, March 3, 1995). Test result is at stack outlet and control efficiency does not apply to the emission factor. | 6.41 | 0.03294 | 0 | 0
[12 empty] | EU-1_BH02 | 74-83-9 | Bromomethane (methyl bromide) | 0.044849 | 8.7273 |  |  | EU-1_BH02 | 74-83-9 |  | 1.2121e-05 | 1.2121e-05 | lb/ton | Emissions Test Report for CSRM Electric Arc Furnace Baghouse (Horizon Engineering, March 3, 1995). Test result is at stack outlet and control efficiency does not apply to the emission factor. | 8.7273 | 0.044849 | 0 | 0
[12 empty] | EU-1_BH02 | 75-69-4 | Trichlorofluoromethane (Freon 11) | 0.089924 | 17.4988 |  |  | EU-1_BH02 | 75-69-4 |  | 2.4304e-05 | 2.4304e-05 | lb/ton | Emissions Test Report for CSRM Electric Arc Furnace Baghouse (Horizon Engineering, March 3, 1995). Test result is at stack outlet and control efficiency does not apply to the emission factor. | 17.4988 | 0.089924 | 0 | 0
[12 empty] | EU-1_BH02 | 75-09-2 | Dichloromethane (methylene chloride) | 0.040191 | 7.8209 |  |  | EU-1_BH02 | 75-09-2 |  | 1.0862e-05 | 1.0862e-05 | lb/ton | Emissions Test Report for CSRM Electric Arc Furnace Baghouse (Horizon Engineering, March 3, 1995). Test result is at stack outlet and control efficiency does not apply to the emission factor. | 7.8209 | 0.040191 | 0 | 0
[12 empty] | EU-1_BH02 | 79-34-5 | 1,1,2,2-Tetrachloroethane | 0.088974 | 17.3139 |  |  | EU-1_BH02 | 79-34-5 |  | 2.4047e-05 | 2.4047e-05 | lb/ton | Emissions Test Report for CSRM Electric Arc Furnace Baghouse (Horizon Engineering, March 3, 1995). Test result is at stack outlet and control efficiency does not apply to the emission factor. | 17.3139 | 0.088974 | 0 | 0
[12 empty] | EU-1_BH02 | 95-63-6 | 1,2,4-Trimethylbenzene | 0.055246 | 10.7507 |  |  | EU-1_BH02 | 95-63-6 |  | 1.4931e-05 | 1.4931e-05 | lb/ton | Emissions Test Report for CSRM Electric Arc Furnace Baghouse (Horizon Engineering, March 3, 1995). Test result is at stack outlet and control efficiency does not apply to the emission factor. | 10.7507 | 0.055246 | 0 | 0
[12 empty] | EU-1_BH02 | 120-82-1 | 1,2,4-Trichlorobenzene | 0.095146 | 18.5149 |  |  | EU-1_BH02 | 120-82-1 |  | 2.5715e-05 | 2.5715e-05 | lb/ton | Emissions Test Report for CSRM Electric Arc Furnace Baghouse (Horizon Engineering, March 3, 1995). Test result is at stack outlet and control efficiency does not apply to the emission factor. | 18.5149 | 0.095146 | 0 | 0
[12 empty] | EU-1_BH02 | C646 | PCDD/Fs TEQ | 3.9505e-09 | 7.6875e-07 |  |  | EU-1_BH02 | 646 |  | 1.0677e-12 | 1.0677e-12 | lb/ton | 2006-2016 PM Source Testing and 2023 Baghouse Dust Sampling | 7.6875e-07 | 3.9505e-09 | 0 | 0
[12 empty] | EU-1_BH02 | C645 | PCBs TEQ | 3.3546e-10 | 6.5278e-08 |  |  | EU-1_BH02 | 645 |  | 9.0664e-14 | 9.0664e-14 | lb/ton | 2006-2016 PM Source Testing and 2023 Baghouse Dust Sampling | 6.5278e-08 | 3.3546e-10 | 0 | 0
[12 empty] | EU-1_BH02 | 1336-36-3 | Total PCBs | 3.0854e-06 | 0.00060041 |  |  | EU-1_BH02 | 1336-36-3 |  | 8.339e-10 | 8.339e-10 | lb/ton | 2006-2016 PM Source Testing and 2023 Baghouse Dust Sampling | 0.00060041 | 3.0854e-06 | 0 | 0
[12 empty] | EU-1_BH02 | 83-32-9 | Acenaphthene | 3.8448e-07 | 7.4817e-05 |  |  | EU-1_BH02 | 83-32-9 |  | 1.0391e-10 | 1.0391e-10 | lb/ton | 2006-2016 PM Source Testing and 2023 Baghouse Dust Sampling | 7.4817e-05 | 3.8448e-07 | 0 | 0
[12 empty] | EU-1_BH02 | 208-96-8 | Acenaphthylene | 1.8647e-06 | 0.00036286 |  |  | EU-1_BH02 | 208-96-8 |  | 5.0398e-10 | 5.0398e-10 | lb/ton | 2006-2016 PM Source Testing and 2023 Baghouse Dust Sampling | 0.00036286 | 1.8647e-06 | 0 | 0
[12 empty] | EU-1_BH02 | 120-12-7 | Anthracene | 3.6525e-06 | 0.00071077 |  |  | EU-1_BH02 | 120-12-7 |  | 9.8717e-10 | 9.8717e-10 | lb/ton | 2006-2016 PM Source Testing and 2023 Baghouse Dust Sampling | 0.00071077 | 3.6525e-06 | 0 | 0
[12 empty] | EU-1_BH02 | 56-55-3 | Benz[a]anthracene | 3.0758e-05 | 0.0059854 |  |  | EU-1_BH02 | 56-55-3 |  | 8.313e-09 | 8.313e-09 | lb/ton | 2006-2016 PM Source Testing and 2023 Baghouse Dust Sampling | 0.0059854 | 3.0758e-05 | 0 | 0
[12 empty] | EU-1_BH02 | 50-32-8 | Benzo[a]pyrene | 2.1146e-05 | 0.004115 |  |  | EU-1_BH02 | 50-32-8 |  | 5.7152e-09 | 5.7152e-09 | lb/ton | 2006-2016 PM Source Testing and 2023 Baghouse Dust Sampling | 0.004115 | 2.1146e-05 | 0 | 0
[12 empty] | EU-1_BH02 | 205-99-2 | Benzo[b]fluoranthene | 8.4585e-05 | 0.01646 |  |  | EU-1_BH02 | 205-99-2 |  | 2.2861e-08 | 2.2861e-08 | lb/ton | 2006-2016 PM Source Testing and 2023 Baghouse Dust Sampling | 0.01646 | 8.4585e-05 | 0 | 0
[12 empty] | EU-1_BH02 | 192-97-2 | Benzo[e]pyrene | 5.1905e-05 | 0.0101 |  |  | EU-1_BH02 | 192-97-2 |  | 1.4028e-08 | 1.4028e-08 | lb/ton | 2006-2016 PM Source Testing and 2023 Baghouse Dust Sampling | 0.0101 | 5.1905e-05 | 0 | 0
[12 empty] | EU-1_BH02 | 191-24-2 | Benzo[g,h,i]perylene | 4.806e-05 | 0.0093522 |  |  | EU-1_BH02 | 191-24-2 |  | 1.2989e-08 | 1.2989e-08 | lb/ton | 2006-2016 PM Source Testing and 2023 Baghouse Dust Sampling | 0.0093522 | 4.806e-05 | 0 | 0
[12 empty] | EU-1_BH02 | 207-08-9 | Benzo[k]fluoranthene | 1.9224e-05 | 0.0037409 |  |  | EU-1_BH02 | 207-08-9 |  | 5.1957e-09 | 5.1957e-09 | lb/ton | 2006-2016 PM Source Testing and 2023 Baghouse Dust Sampling | 0.0037409 | 1.9224e-05 | 0 | 0
[12 empty] | EU-1_BH02 | 218-01-9 | Chrysene | 6.7284e-05 | 0.013093 |  |  | EU-1_BH02 | 218-01-9 |  | 1.8185e-08 | 1.8185e-08 | lb/ton | 2006-2016 PM Source Testing and 2023 Baghouse Dust Sampling | 0.013093 | 6.7284e-05 | 0 | 0
[12 empty] | EU-1_BH02 | 53-70-3 | Dibenz[a,h]anthracene | 5.7672e-06 | 0.0011223 |  |  | EU-1_BH02 | 53-70-3 |  | 1.5587e-09 | 1.5587e-09 | lb/ton | 2006-2016 PM Source Testing and 2023 Baghouse Dust Sampling | 0.0011223 | 5.7672e-06 | 0 | 0
[12 empty] | EU-1_BH02 | 206-44-0 | Fluoranthene | 0.00010573 | 0.020575 |  |  | EU-1_BH02 | 206-44-0 |  | 2.8576e-08 | 2.8576e-08 | lb/ton | 2006-2016 PM Source Testing and 2023 Baghouse Dust Sampling | 0.020575 | 0.00010573 | 0 | 0
[12 empty] | EU-1_BH02 | 86-73-7 | Fluorene | 1.4226e-06 | 0.00027682 |  |  | EU-1_BH02 | 86-73-7 |  | 3.8448e-10 | 3.8448e-10 | lb/ton | 2006-2016 PM Source Testing and 2023 Baghouse Dust Sampling | 0.00027682 | 1.4226e-06 | 0 | 0
[12 empty] | EU-1_BH02 | 193-39-5 | Indeno[1,2,3-cd]pyrene | 5.1905e-05 | 0.0101 |  |  | EU-1_BH02 | 193-39-5 |  | 1.4028e-08 | 1.4028e-08 | lb/ton | 2006-2016 PM Source Testing and 2023 Baghouse Dust Sampling | 0.0101 | 5.1905e-05 | 0 | 0
[12 empty] | EU-1_BH02 | 198-55-0 | Perylene | 5.7672e-06 | 0.0011223 |  |  | EU-1_BH02 | 198-55-0 |  | 1.5587e-09 | 1.5587e-09 | lb/ton | 2006-2016 PM Source Testing and 2023 Baghouse Dust Sampling | 0.0011223 | 5.7672e-06 | 0 | 0
[12 empty] | EU-1_BH02 | 85-01-8 | Phenanthrene | 2.8836e-05 | 0.0056113 |  |  | EU-1_BH02 | 85-01-8 |  | 7.7935e-09 | 7.7935e-09 | lb/ton | 2006-2016 PM Source Testing and 2023 Baghouse Dust Sampling | 0.0056113 | 2.8836e-05 | 0 | 0
[12 empty] | EU-1_BH02 | 129-00-0 | Pyrene | 8.843e-05 | 0.017208 |  |  | EU-1_BH02 | 129-00-0 |  | 2.39e-08 | 2.39e-08 | lb/ton | 2006-2016 PM Source Testing and 2023 Baghouse Dust Sampling | 0.017208 | 8.843e-05 | 0 | 0
[12 empty] | EU-1_BH02 | 91-20-3 | Naphthalene | 1.0057 | 195.709 |  |  | EU-1_BH02 | 91-20-3 |  | 0.00027182 | 0.00027182 | lb/ton | Lee et al., 1999. Table 7. Emission factor is from stack outlet and control efficiency does not apply. | 195.709 | 1.0057 | 0 | 0
[12 empty] | EU-1_BH02 | 118-74-1 | Hexachlorobenzene | 0.0024654 | 0.47976 |  |  | EU-1_BH02 | 118-74-1 |  | 6.6634e-07 | 6.6634e-07 | lb/ton | UNEP, 2013. Table III.18.2. Emission factor is from stack outlet and control efficiency does not apply. | 0.47976 | 0.0024654 | 0 | 0
[12 empty] | EU-1_BH02 | C447 | PBDEs | 0.00027366 | 0.053254 |  |  | EU-1_BH02 | 447 |  | 7.3963e-08 | 7.3963e-08 | lb/ton | Wang et al. 2010, Table S10; Wu et al., Table 6. Average of emission factors. Emission factor is from stack outlet and control efficiency does not apply. | 0.053254 | 0.00027366 | 0 | 0
[12 empty] | EU-3_RM | 7429-90-5 | Aluminum and Compounds | 4.6234 | 899.6802 |  |  | EU-3_RM | 7429-90-5 |  | 0.0012496 | 0.0012496 | lb/ton | Particulate and Trace Metals Emissions Test Report Cascade Steel Rolling Mills McMinnville Facility Roof Monitor and Billet Cutting Exhausts McMinnville, OregonAugust 6 through 8, 2019 | 899.6802 | 4.6234 | 0 | 0
[12 empty] | EU-3_RM | 7440-36-0 | Antimony and Compounds | 0.012193 | 2.3726 |  |  | EU-3_RM | 7440-36-0 |  | 3.2953e-06 | 3.2953e-06 | lb/ton | Particulate and Trace Metals Emissions Test Report Cascade Steel Rolling Mills McMinnville Facility Roof Monitor and Billet Cutting Exhausts McMinnville, OregonAugust 6 through 8, 2019 | 2.3726 | 0.012193 | 0 | 0
[12 empty] | EU-3_RM | 7440-38-2 | Arsenic and Compounds | 0.021687 | 4.2202 |  |  | EU-3_RM | 7440-38-2 |  | 5.8614e-06 | 5.8614e-06 | lb/ton | Particulate and Trace Metals Emissions Test Report Cascade Steel Rolling Mills McMinnville Facility Roof Monitor and Billet Cutting Exhausts McMinnville, OregonAugust 6 through 8, 2019 | 4.2202 | 0.021687 | 0 | 0
[12 empty] | EU-3_RM | 7440-41-7 | Beryllium and Compounds | 0 | 0 |  |  | EU-3_RM | 7440-41-7 |  | 0 | 0 | lb/ton | Particulate and Trace Metals Emissions Test Report Cascade Steel Rolling Mills McMinnville Facility Roof Monitor and Billet Cutting Exhausts McMinnville, OregonAugust 6 through 8, 2019 | 0 | 0 | 0 | 0
[12 empty] | EU-3_RM | 7440-43-9 | Cadmium and Compounds | 0.001646 | 0.3203 |  |  | EU-3_RM | 7440-43-9 |  | 4.4485e-07 | 4.4485e-07 | lb/ton | Particulate and Trace Metals Emissions Test Report Cascade Steel Rolling Mills McMinnville Facility Roof Monitor and Billet Cutting Exhausts McMinnville, OregonAugust 6 through 8, 2019 | 0.3203 | 0.001646 | 0 | 0
[12 empty] | EU-3_RM | 18540-29-9 | Chromium VI, chromate and dichromate particulate | 0.53627 | 2.1523 |  |  | EU-3_RM | 18540-29-9 |  | 2.9894e-06 | 0.00014494 | lb/ton | Particulate and Trace Metals Emissions Test Report Cascade Steel Rolling Mills McMinnville Facility Roof Monitor and Billet Cutting Exhausts McMinnville, OregonAugust 6 through 8, 2019 | 2.1523 | 0.53627 | 0 | 0
[12 empty] | EU-3_RM | 7440-48-4 | Cobalt and Compounds | 0.012259 | 2.3855 |  |  | EU-3_RM | 7440-48-4 |  | 3.3132e-06 | 3.3132e-06 | lb/ton | Particulate and Trace Metals Emissions Test Report Cascade Steel Rolling Mills McMinnville Facility Roof Monitor and Billet Cutting Exhausts McMinnville, OregonAugust 6 through 8, 2019 | 2.3855 | 0.012259 | 0 | 0
[12 empty] | EU-3_RM | 7440-50-8 | Copper and Compounds | 0.52384 | 101.9374 |  |  | EU-3_RM | 7440-50-8 |  | 0.00014158 | 0.00014158 | lb/ton | Particulate and Trace Metals Emissions Test Report Cascade Steel Rolling Mills McMinnville Facility Roof Monitor and Billet Cutting Exhausts McMinnville, OregonAugust 6 through 8, 2019 | 101.9374 | 0.52384 | 0 | 0
[12 empty] | EU-3_RM | 7439-92-1 | Lead and Compounds | 0.90776 | 176.6452 |  |  | EU-3_RM | 7439-92-1 |  | 0.00024534 | 0.00024534 | lb/ton | Particulate and Trace Metals Emissions Test Report Cascade Steel Rolling Mills McMinnville Facility Roof Monitor and Billet Cutting Exhausts McMinnville, OregonAugust 6 through 8, 2019 | 176.6452 | 0.90776 | 0 | 0
[12 empty] | EU-3_RM | 7439-96-5 | Manganese and Compounds | 7.0428 | 1370.4872 |  |  | EU-3_RM | 7439-96-5 |  | 0.0019035 | 0.0019035 | lb/ton | Particulate and Trace Metals Emissions Test Report Cascade Steel Rolling Mills McMinnville Facility Roof Monitor and Billet Cutting Exhausts McMinnville, OregonAugust 6 through 8, 2019 | 1370.4872 | 7.0428 | 0 | 0
[12 empty] | EU-3_RM | C365 | Nickel compounds, insoluble | 0.069835 | 13.5895 |  |  | EU-3_RM | 365 |  | 1.8874e-05 | 1.8874e-05 | lb/ton | Particulate and Trace Metals Emissions Test Report Cascade Steel Rolling Mills McMinnville Facility Roof Monitor and Billet Cutting Exhausts McMinnville, OregonAugust 6 through 8, 2019 | 13.5895 | 0.069835 | 0 | 0
[12 empty] | EU-3_RM | C504 | Phosphorus and Compounds | 0.12531 | 24.385 |  |  | EU-3_RM | 504 |  | 3.3868e-05 | 3.3868e-05 | lb/ton | Particulate and Trace Metals Emissions Test Report Cascade Steel Rolling Mills McMinnville Facility Roof Monitor and Billet Cutting Exhausts McMinnville, OregonAugust 6 through 8, 2019 | 24.385 | 0.12531 | 0 | 0
[12 empty] | EU-3_RM | 7782-49-2 | Selenium and Compounds | 0.022281 | 4.3357 |  |  | EU-3_RM | 7782-49-2 |  | 6.0218e-06 | 6.0218e-06 | lb/ton | Particulate and Trace Metals Emissions Test Report Cascade Steel Rolling Mills McMinnville Facility Roof Monitor and Billet Cutting Exhausts McMinnville, OregonAugust 6 through 8, 2019 | 4.3357 | 0.022281 | 0 | 0
[12 empty] | EU-3_RM | 7440-62-2 | Vanadium (fume or dust) | 0.020978 | 4.0822 |  |  | EU-3_RM | 7440-62-2 |  | 5.6697e-06 | 5.6697e-06 | lb/ton | Particulate and Trace Metals Emissions Test Report Cascade Steel Rolling Mills McMinnville Facility Roof Monitor and Billet Cutting Exhausts McMinnville, OregonAugust 6 through 8, 2019 | 4.0822 | 0.020978 | 0 | 0
[12 empty] | EU-3_RM | 7440-66-6 | Zinc and Compounds | 5.7066 | 1110.4715 |  |  | EU-3_RM | 7440-66-6 |  | 0.0015423 | 0.0015423 | lb/ton | Particulate and Trace Metals Emissions Test Report Cascade Steel Rolling Mills McMinnville Facility Roof Monitor and Billet Cutting Exhausts McMinnville, OregonAugust 6 through 8, 2019 | 1110.4715 | 5.7066 | 0 | 0
[12 empty] | EU-3_RM | 7439-97-6 | Mercury and compounds | 0.00095205 | 0.18526 |  |  | EU-3_RM | 7439-97-6 |  | 2.5731e-07 | 2.5731e-07 | lb/ton | Title V Review Report 36-5034-TV-0l: page 59 (mercury), page 29 (PM10), and page 28 (PM) | 0.18526 | 0.00095205 | 0 | 0
[12 empty] | EU-3_MF | 7429-90-5 | Aluminum and Compounds | 0.23117 | 44.984 |  |  | EU-3_MF | 7429-90-5 |  | 6.2478e-05 | 6.2478e-05 | lb/ton | 5% of uncontrolled Roof Monitor emissions as described in permit Review Report, pg 28 | 44.984 | 0.23117 | 0 | 0
[12 empty] | EU-3_MF | 7440-36-0 | Antimony and Compounds | 0.00060963 | 0.11863 |  |  | EU-3_MF | 7440-36-0 |  | 1.6476e-07 | 1.6476e-07 | lb/ton | 5% of uncontrolled Roof Monitor emissions as described in permit Review Report, pg 28 | 0.11863 | 0.00060963 | 0 | 0
[12 empty] | EU-3_MF | 7440-38-2 | Arsenic and Compounds | 0.0010844 | 0.21101 |  |  | EU-3_MF | 7440-38-2 |  | 2.9307e-07 | 2.9307e-07 | lb/ton | 5% of uncontrolled Roof Monitor emissions as described in permit Review Report, pg 28 | 0.21101 | 0.0010844 | 0 | 0
[12 empty] | EU-3_MF | 7440-41-7 | Beryllium and Compounds | 0 | 0 |  |  | EU-3_MF | 7440-41-7 |  | 0 | 0 | lb/ton | 5% of uncontrolled Roof Monitor emissions as described in permit Review Report, pg 28 | 0 | 0 | 0 | 0
[12 empty] | EU-3_MF | 7440-43-9 | Cadmium and Compounds | 8.2298e-05 | 0.016015 |  |  | EU-3_MF | 7440-43-9 |  | 2.2243e-08 | 2.2243e-08 | lb/ton | 5% of uncontrolled Roof Monitor emissions as described in permit Review Report, pg 28 | 0.016015 | 8.2298e-05 | 0 | 0
[12 empty] | EU-3_MF | 18540-29-9 | Chromium VI, chromate and dichromate particulate | 0.026814 | 0.10762 |  |  | EU-3_MF | 18540-29-9 |  | 1.4947e-07 | 7.2469e-06 | lb/ton | 5% of uncontrolled Roof Monitor emissions as described in permit Review Report, pg 28 | 0.10762 | 0.026814 | 0 | 0
[12 empty] | EU-3_MF | 7440-48-4 | Cobalt and Compounds | 0.00061295 | 0.11928 |  |  | EU-3_MF | 7440-48-4 |  | 1.6566e-07 | 1.6566e-07 | lb/ton | 5% of uncontrolled Roof Monitor emissions as described in permit Review Report, pg 28 | 0.11928 | 0.00061295 | 0 | 0
[12 empty] | EU-3_MF | 7440-50-8 | Copper and Compounds | 0.026192 | 5.0969 |  |  | EU-3_MF | 7440-50-8 |  | 7.079e-06 | 7.079e-06 | lb/ton | 5% of uncontrolled Roof Monitor emissions as described in permit Review Report, pg 28 | 5.0969 | 0.026192 | 0 | 0
[12 empty] | EU-3_MF | 7439-92-1 | Lead and Compounds | 0.045388 | 8.8323 |  |  | EU-3_MF | 7439-92-1 |  | 1.2267e-05 | 1.2267e-05 | lb/ton | 5% of uncontrolled Roof Monitor emissions as described in permit Review Report, pg 28 | 8.8323 | 0.045388 | 0 | 0
[12 empty] | EU-3_MF | 7439-96-5 | Manganese and Compounds | 0.35214 | 68.5244 |  |  | EU-3_MF | 7439-96-5 |  | 9.5173e-05 | 9.5173e-05 | lb/ton | 5% of uncontrolled Roof Monitor emissions as described in permit Review Report, pg 28 | 68.5244 | 0.35214 | 0 | 0
[12 empty] | EU-3_MF | C365 | Nickel compounds, insoluble | 0.0034917 | 0.67948 |  |  | EU-3_MF | 365 |  | 9.4372e-07 | 9.4372e-07 | lb/ton | 5% of uncontrolled Roof Monitor emissions as described in permit Review Report, pg 28 | 0.67948 | 0.0034917 | 0 | 0
[12 empty] | EU-3_MF | C504 | Phosphorus and Compounds | 0.0062656 | 1.2193 |  |  | EU-3_MF | 504 |  | 1.6934e-06 | 1.6934e-06 | lb/ton | 5% of uncontrolled Roof Monitor emissions as described in permit Review Report, pg 28 | 1.2193 | 0.0062656 | 0 | 0
[12 empty] | EU-3_MF | 7782-49-2 | Selenium and Compounds | 0.001114 | 0.21679 |  |  | EU-3_MF | 7782-49-2 |  | 3.0109e-07 | 3.0109e-07 | lb/ton | 5% of uncontrolled Roof Monitor emissions as described in permit Review Report, pg 28 | 0.21679 | 0.001114 | 0 | 0
[12 empty] | EU-3_MF | 7440-62-2 | Vanadium (fume or dust) | 0.0010489 | 0.20411 |  |  | EU-3_MF | 7440-62-2 |  | 2.8348e-07 | 2.8348e-07 | lb/ton | 5% of uncontrolled Roof Monitor emissions as described in permit Review Report, pg 28 | 0.20411 | 0.0010489 | 0 | 0
[12 empty] | EU-3_MF | 7440-66-6 | Zinc and Compounds | 0.28533 | 55.5236 |  |  | EU-3_MF | 7440-66-6 |  | 7.7116e-05 | 7.7116e-05 | lb/ton | 5% of uncontrolled Roof Monitor emissions as described in permit Review Report, pg 28 | 55.5236 | 0.28533 | 0 | 0
[12 empty] | EU-3_MF | 7439-97-6 | Mercury and compounds | 4.7603e-05 | 0.0092632 |  |  | EU-3_MF | 7439-97-6 |  | 1.2866e-08 | 1.2866e-08 | lb/ton | 5% of uncontrolled Roof Monitor emissions as described in permit Review Report, pg 28 | 0.0092632 | 4.7603e-05 | 0 | 0
[12 empty] | EU-3_MF | 71-43-2 | Benzene | 2.4882 | 484.1974 |  |  | EU-3_MF | 71-43-2 |  | 0.0006725 | 0.0006725 | lb/ton | uncontrolled emissions backcalulated from baghouses | 484.1974 | 2.4882 | 0 | 0
[12 empty] | EU-3_MF | 74-87-3 | Chloromethane (methyl chloride) | 0.13226 | 25.7377 |  |  | EU-3_MF | 74-87-3 |  | 3.5747e-05 | 3.5747e-05 | lb/ton | uncontrolled emissions backcalulated from baghouses | 25.7377 | 0.13226 | 0 | 0
[12 empty] | EU-3_MF | 100-42-5 | Styrene | 0.2563 | 49.8747 |  |  | EU-3_MF | 100-42-5 |  | 6.927e-05 | 6.927e-05 | lb/ton | uncontrolled emissions backcalulated from baghouses | 49.8747 | 0.2563 | 0 | 0
[12 empty] | EU-3_MF | 108-88-3 | Toluene | 0.35139 | 68.3777 |  |  | EU-3_MF | 108-88-3 |  | 9.4969e-05 | 9.4969e-05 | lb/ton | uncontrolled emissions backcalulated from baghouses | 68.3777 | 0.35139 | 0 | 0
[12 empty] | EU-3_MF | 1330-20-7 | Xylene (mixture), including m-xylene, o-xylene, p-xylene | 0.084333 | 16.4107 |  |  | EU-3_MF | 1330-20-7 |  | 2.2793e-05 | 2.2793e-05 | lb/ton | uncontrolled emissions backcalulated from baghouses | 16.4107 | 0.084333 | 0 | 0
[12 empty] | EU-3_MF | 108-90-7 | Chlorobenzene | 0.030442 | 5.9239 |  |  | EU-3_MF | 108-90-7 |  | 8.2277e-06 | 8.2277e-06 | lb/ton | uncontrolled emissions backcalulated from baghouses | 5.9239 | 0.030442 | 0 | 0
[12 empty] | EU-3_MF | 100-41-4 | Ethyl benzene | 0.048621 | 9.4614 |  |  | EU-3_MF | 100-41-4 |  | 1.3141e-05 | 1.3141e-05 | lb/ton | uncontrolled emissions backcalulated from baghouses | 9.4614 | 0.048621 | 0 | 0
[12 empty] | EU-3_MF | 75-01-4 | Vinyl chloride | 0.019071 | 3.7111 |  |  | EU-3_MF | 75-01-4 |  | 5.1543e-06 | 5.1543e-06 | lb/ton | uncontrolled emissions backcalulated from baghouses | 3.7111 | 0.019071 | 0 | 0
[12 empty] | EU-3_MF | 74-83-9 | Bromomethane (methyl bromide) | 0.025965 | 5.0527 |  |  | EU-3_MF | 74-83-9 |  | 7.0176e-06 | 7.0176e-06 | lb/ton | uncontrolled emissions backcalulated from baghouses | 5.0527 | 0.025965 | 0 | 0
[12 empty] | EU-3_MF | 75-69-4 | Trichlorofluoromethane (Freon 11) | 0.052061 | 10.1309 |  |  | EU-3_MF | 75-69-4 |  | 1.4071e-05 | 1.4071e-05 | lb/ton | uncontrolled emissions backcalulated from baghouses | 10.1309 | 0.052061 | 0 | 0
[12 empty] | EU-3_MF | 75-09-2 | Dichloromethane (methylene chloride) | 0.023268 | 4.5279 |  |  | EU-3_MF | 75-09-2 |  | 6.2887e-06 | 6.2887e-06 | lb/ton | uncontrolled emissions backcalulated from baghouses | 4.5279 | 0.023268 | 0 | 0
[12 empty] | EU-3_MF | 79-34-5 | 1,1,2,2-Tetrachloroethane | 0.051511 | 10.0239 |  |  | EU-3_MF | 79-34-5 |  | 1.3922e-05 | 1.3922e-05 | lb/ton | uncontrolled emissions backcalulated from baghouses | 10.0239 | 0.051511 | 0 | 0
[12 empty] | EU-3_MF | 95-63-6 | 1,2,4-Trimethylbenzene | 0.031985 | 6.2241 |  |  | EU-3_MF | 95-63-6 |  | 8.6445e-06 | 8.6445e-06 | lb/ton | uncontrolled emissions backcalulated from baghouses | 6.2241 | 0.031985 | 0 | 0
[12 empty] | EU-3_MF | 120-82-1 | 1,2,4-Trichlorobenzene | 0.055085 | 10.7192 |  |  | EU-3_MF | 120-82-1 |  | 1.4888e-05 | 1.4888e-05 | lb/ton | uncontrolled emissions backcalulated from baghouses | 10.7192 | 0.055085 | 0 | 0
[12 empty] | EU-3_MF | C646 | PCDD/Fs TEQ | 4.234e-08 | 8.2392e-06 |  |  | EU-3_MF | 646 |  | 1.1443e-11 | 1.1443e-11 | lb/ton | uncontrolled emissions backcalulated from baghouses | 8.2392e-06 | 4.234e-08 | 0 | 0
[12 empty] | EU-3_MF | C645 | PCBs TEQ | 2.2519e-09 | 4.382e-07 |  |  | EU-3_MF | 645 |  | 6.0861e-13 | 6.0861e-13 | lb/ton | uncontrolled emissions backcalulated from baghouses | 4.382e-07 | 2.2519e-09 | 0 | 0
[12 empty] | EU-3_MF | 1336-36-3 | Total PCBs | 4.7449e-06 | 0.00092333 |  |  | EU-3_MF | 1336-36-3 |  | 1.2824e-09 | 1.2824e-09 | lb/ton | uncontrolled emissions backcalulated from baghouses | 0.00092333 | 4.7449e-06 | 0 | 0
[12 empty] | EU-3_MF | 83-32-9 | Acenaphthene | 6.8788e-07 | 0.00013386 |  |  | EU-3_MF | 83-32-9 |  | 1.8591e-10 | 1.8591e-10 | lb/ton | uncontrolled emissions backcalulated from baghouses | 0.00013386 | 6.8788e-07 | 0 | 0
[12 empty] | EU-3_MF | 208-96-8 | Acenaphthylene | 2.7316e-06 | 0.00053155 |  |  | EU-3_MF | 208-96-8 |  | 7.3827e-10 | 7.3827e-10 | lb/ton | uncontrolled emissions backcalulated from baghouses | 0.00053155 | 2.7316e-06 | 0 | 0
[12 empty] | EU-3_MF | 120-12-7 | Anthracene | 3.956e-06 | 0.00076981 |  |  | EU-3_MF | 120-12-7 |  | 1.0692e-09 | 1.0692e-09 | lb/ton | uncontrolled emissions backcalulated from baghouses | 0.00076981 | 3.956e-06 | 0 | 0
[12 empty] | EU-3_MF | 56-55-3 | Benz[a]anthracene | 3.1285e-05 | 0.0060878 |  |  | EU-3_MF | 56-55-3 |  | 8.4553e-09 | 8.4553e-09 | lb/ton | uncontrolled emissions backcalulated from baghouses | 0.0060878 | 3.1285e-05 | 0 | 0
[12 empty] | EU-3_MF | 50-32-8 | Benzo[a]pyrene | 2.145e-05 | 0.004174 |  |  | EU-3_MF | 50-32-8 |  | 5.7972e-09 | 5.7972e-09 | lb/ton | uncontrolled emissions backcalulated from baghouses | 0.004174 | 2.145e-05 | 0 | 0
[12 empty] | EU-3_MF | 205-99-2 | Benzo[b]fluoranthene | 8.6257e-05 | 0.016785 |  |  | EU-3_MF | 205-99-2 |  | 2.3313e-08 | 2.3313e-08 | lb/ton | uncontrolled emissions backcalulated from baghouses | 0.016785 | 8.6257e-05 | 0 | 0
[12 empty] | EU-3_MF | 192-97-2 | Benzo[e]pyrene | 5.2895e-05 | 0.010293 |  |  | EU-3_MF | 192-97-2 |  | 1.4296e-08 | 1.4296e-08 | lb/ton | uncontrolled emissions backcalulated from baghouses | 0.010293 | 5.2895e-05 | 0 | 0
[12 empty] | EU-3_MF | 191-24-2 | Benzo[g,h,i]perylene | 4.8543e-05 | 0.0094462 |  |  | EU-3_MF | 191-24-2 |  | 1.312e-08 | 1.312e-08 | lb/ton | uncontrolled emissions backcalulated from baghouses | 0.0094462 | 4.8543e-05 | 0 | 0
[12 empty] | EU-3_MF | 207-08-9 | Benzo[k]fluoranthene | 1.9626e-05 | 0.0038192 |  |  | EU-3_MF | 207-08-9 |  | 5.3044e-09 | 5.3044e-09 | lb/ton | uncontrolled emissions backcalulated from baghouses | 0.0038192 | 1.9626e-05 | 0 | 0
[12 empty] | EU-3_MF | 218-01-9 | Chrysene | 6.9637e-05 | 0.013551 |  |  | EU-3_MF | 218-01-9 |  | 1.8821e-08 | 1.8821e-08 | lb/ton | uncontrolled emissions backcalulated from baghouses | 0.013551 | 6.9637e-05 | 0 | 0
[12 empty] | EU-3_MF | 53-70-3 | Dibenz[a,h]anthracene | 6.0706e-06 | 0.0011813 |  |  | EU-3_MF | 53-70-3 |  | 1.6407e-09 | 1.6407e-09 | lb/ton | uncontrolled emissions backcalulated from baghouses | 0.0011813 | 6.0706e-06 | 0 | 0
[12 empty] | EU-3_MF | 206-44-0 | Fluoranthene | 0.00011378 | 0.022141 |  |  | EU-3_MF | 206-44-0 |  | 3.0752e-08 | 3.0752e-08 | lb/ton | uncontrolled emissions backcalulated from baghouses | 0.022141 | 0.00011378 | 0 | 0
[12 empty] | EU-3_MF | 86-73-7 | Fluorene | 2.2275e-06 | 0.00043346 |  |  | EU-3_MF | 86-73-7 |  | 6.0203e-10 | 6.0203e-10 | lb/ton | uncontrolled emissions backcalulated from baghouses | 0.00043346 | 2.2275e-06 | 0 | 0
[12 empty] | EU-3_MF | 193-39-5 | Indeno[1,2,3-cd]pyrene | 5.2245e-05 | 0.010167 |  |  | EU-3_MF | 193-39-5 |  | 1.412e-08 | 1.412e-08 | lb/ton | uncontrolled emissions backcalulated from baghouses | 0.010167 | 5.2245e-05 | 0 | 0
[12 empty] | EU-3_MF | 198-55-0 | Perylene | 6.0706e-06 | 0.0011813 |  |  | EU-3_MF | 198-55-0 |  | 1.6407e-09 | 1.6407e-09 | lb/ton | uncontrolled emissions backcalulated from baghouses | 0.0011813 | 6.0706e-06 | 0 | 0
[12 empty] | EU-3_MF | 85-01-8 | Phenanthrene | 3.6885e-05 | 0.0071777 |  |  | EU-3_MF | 85-01-8 |  | 9.969e-09 | 9.969e-09 | lb/ton | uncontrolled emissions backcalulated from baghouses | 0.0071777 | 3.6885e-05 | 0 | 0
[12 empty] | EU-3_MF | 129-00-0 | Pyrene | 9.2888e-05 | 0.018076 |  |  | EU-3_MF | 129-00-0 |  | 2.5105e-08 | 2.5105e-08 | lb/ton | uncontrolled emissions backcalulated from baghouses | 0.018076 | 9.2888e-05 | 0 | 0
[12 empty] | EU-3_MF | 91-20-3 | Naphthalene | 0.58226 | 113.3052 |  |  | EU-3_MF | 91-20-3 |  | 0.00015737 | 0.00015737 | lb/ton | uncontrolled emissions backcalulated from baghouses | 113.3052 | 0.58226 | 0 | 0
[12 empty] | EU-3_MF | 118-74-1 | Hexachlorobenzene | 0.0014274 | 0.27776 |  |  | EU-3_MF | 118-74-1 |  | 3.8577e-07 | 3.8577e-07 | lb/ton | uncontrolled emissions backcalulated from baghouses | 0.27776 | 0.0014274 | 0 | 0
[12 empty] | EU-3_MF | C447 | PBDEs | 0.00015844 | 0.030831 |  |  | EU-3_MF | 447 |  | 4.2821e-08 | 4.2821e-08 | lb/ton | uncontrolled emissions backcalulated from baghouses | 0.030831 | 0.00015844 | 0 | 0
[12 empty] | EU-3_MF | C239 | Fluorides | 12.95 | 2520 |  |  | EU-3_MF | 239 |  | 0.0035 | 0.0035 | lb/ton | Backcalculated assuming overall capture and control of 95%, then 5% of total to MELTFUG | 2520 | 12.95 | 0 | 0
[12 empty] | EU-3_MF | 7664-39-3 | Hydrogen Fluoride | 0.18656 | 36.3032 |  |  | EU-3_MF | 7664-39-3 |  | 5.0421e-05 | 5.0421e-05 | lb/ton | Backcalculated assuming 0% control, 95% capture, then 5% of total to MELTFUG | 36.3032 | 0.18656 | 0 | 0
[12 empty] | EU-4 | 71-43-2 | Benzene | 0.0014118 | 0.51529 |  |  | EU-4 | 71-43-2 |  | 0.008 | 0.008 | lb/MMSCF | Oregon DEQ 2020 ATEI Combustion EF Tool | 0.51529 | 0.0014118 | 0 | 0
[12 empty] | EU-4 | 50-00-0 | Formaldehyde | 0.003 | 1.095 |  |  | EU-4 | 50-00-0 |  | 0.017 | 0.017 | lb/MMSCF | Oregon DEQ 2020 ATEI Combustion EF Tool | 1.095 | 0.003 | 0 | 0
[12 empty] | EU-4 | C401 | Polycyclic aromatic hydrocarbons (PAHs) | 1.7647e-05 | 0.0064412 |  |  | EU-4 | 401 |  | 0.0001 | 0.0001 | lb/MMSCF | Oregon DEQ 2020 ATEI Combustion EF Tool | 0.0064412 | 1.7647e-05 | 0 | 0
[12 empty] | EU-4 | 50-32-8 | Benzo[a]pyrene | 2.1176e-07 | 7.7294e-05 |  |  | EU-4 | 50-32-8 |  | 1.2e-06 | 1.2e-06 | lb/MMSCF | Oregon DEQ 2020 ATEI Combustion EF Tool | 7.7294e-05 | 2.1176e-07 | 0 | 0
[12 empty] | EU-4 | 91-20-3 | Naphthalene | 5.2941e-05 | 0.019324 |  |  | EU-4 | 91-20-3 |  | 0.0003 | 0.0003 | lb/MMSCF | Oregon DEQ 2020 ATEI Combustion EF Tool | 0.019324 | 5.2941e-05 | 0 | 0
[12 empty] | EU-4 | 75-07-0 | Acetaldehyde | 0.00075882 | 0.27697 |  |  | EU-4 | 75-07-0 |  | 0.0043 | 0.0043 | lb/MMSCF | Oregon DEQ 2020 ATEI Combustion EF Tool | 0.27697 | 0.00075882 | 0 | 0
[12 empty] | EU-4 | 107-02-8 | Acrolein | 0.00047647 | 0.17391 |  |  | EU-4 | 107-02-8 |  | 0.0027 | 0.0027 | lb/MMSCF | Oregon DEQ 2020 ATEI Combustion EF Tool | 0.17391 | 0.00047647 | 0 | 0
[12 empty] | EU-4 | 7664-41-7 | Ammonia | 3.1765 | 1159.4118 |  |  | EU-4 | 7664-41-7 |  | 18 | 18 | lb/MMSCF | Oregon DEQ 2020 ATEI Combustion EF Tool | 1159.4118 | 3.1765 | 0 | 0
[12 empty] | EU-4 | 7440-38-2 | Arsenic and compounds | 3.5294e-05 | 0.012882 |  |  | EU-4 | 7440-38-2 |  | 0.0002 | 0.0002 | lb/MMSCF | Oregon DEQ 2020 ATEI Combustion EF Tool | 0.012882 | 3.5294e-05 | 0 | 0
[12 empty] | EU-4 | 7440-39-3 | Barium and compounds | 0.00077647 | 0.28341 |  |  | EU-4 | 7440-39-3 |  | 0.0044 | 0.0044 | lb/MMSCF | Oregon DEQ 2020 ATEI Combustion EF Tool | 0.28341 | 0.00077647 | 0 | 0
[12 empty] | EU-4 | 7440-41-7 | Beryllium and compounds | 2.1176e-06 | 0.00077294 |  |  | EU-4 | 7440-41-7 |  | 1.2e-05 | 1.2e-05 | lb/MMSCF | Oregon DEQ 2020 ATEI Combustion EF Tool | 0.00077294 | 2.1176e-06 | 0 | 0
[12 empty] | EU-4 | 7440-43-9 | Cadmium and compounds | 0.00019412 | 0.070853 |  |  | EU-4 | 7440-43-9 |  | 0.0011 | 0.0011 | lb/MMSCF | Oregon DEQ 2020 ATEI Combustion EF Tool | 0.070853 | 0.00019412 | 0 | 0
[12 empty] | EU-4 | 18540-29-9 | Chromium VI, chromate and dichromate particulate | 0.00024706 | 0.090176 |  |  | EU-4 | 18540-29-9 |  | 0.0014 | 0.0014 | lb/MMSCF | Oregon DEQ 2020 ATEI Combustion EF Tool | 0.090176 | 0.00024706 | 0 | 0
[12 empty] | EU-4 | 7440-48-4 | Cobalt and compounds | 1.4824e-05 | 0.0054106 |  |  | EU-4 | 7440-48-4 |  | 8.4e-05 | 8.4e-05 | lb/MMSCF | Oregon DEQ 2020 ATEI Combustion EF Tool | 0.0054106 | 1.4824e-05 | 0 | 0
[12 empty] | EU-4 | 7440-50-8 | Copper and compounds | 0.00015 | 0.05475 |  |  | EU-4 | 7440-50-8 |  | 0.00085 | 0.00085 | lb/MMSCF | Oregon DEQ 2020 ATEI Combustion EF Tool | 0.05475 | 0.00015 | 0 | 0
[12 empty] | EU-4 | 100-41-4 | Ethyl benzene | 0.0016765 | 0.61191 |  |  | EU-4 | 100-41-4 |  | 0.0095 | 0.0095 | lb/MMSCF | Oregon DEQ 2020 ATEI Combustion EF Tool | 0.61191 | 0.0016765 | 0 | 0
[12 empty] | EU-4 | 110-54-3 | Hexane | 0.0011118 | 0.40579 |  |  | EU-4 | 110-54-3 |  | 0.0063 | 0.0063 | lb/MMSCF | Oregon DEQ 2020 ATEI Combustion EF Tool | 0.40579 | 0.0011118 | 0 | 0
[12 empty] | EU-4 | 7439-92-1 | Lead and compounds | 8.8235e-05 | 0.032206 |  |  | EU-4 | 7439-92-1 |  | 0.0005 | 0.0005 | lb/MMSCF | Oregon DEQ 2020 ATEI Combustion EF Tool | 0.032206 | 8.8235e-05 | 0 | 0
[12 empty] | EU-4 | 7439-96-5 | Manganese and compounds | 6.7059e-05 | 0.024476 |  |  | EU-4 | 7439-96-5 |  | 0.00038 | 0.00038 | lb/MMSCF | Oregon DEQ 2020 ATEI Combustion EF Tool | 0.024476 | 6.7059e-05 | 0 | 0
[12 empty] | EU-4 | 7439-97-6 | Mercury and compounds | 4.5882e-05 | 0.016747 |  |  | EU-4 | 7439-97-6 |  | 0.00026 | 0.00026 | lb/MMSCF | Oregon DEQ 2020 ATEI Combustion EF Tool | 0.016747 | 4.5882e-05 | 0 | 0
[12 empty] | EU-4 | 1313-27-5 | Molybdenum trioxide | 0.00029118 | 0.10628 |  |  | EU-4 | 1313-27-5 |  | 0.00165 | 0.00165 | lb/MMSCF | Oregon DEQ 2020 ATEI Combustion EF Tool | 0.10628 | 0.00029118 | 0 | 0
[12 empty] | EU-4 | C365 | Nickel compounds, insoluble | 0.00037059 | 0.13526 |  |  | EU-4 | 365 |  | 0.0021 | 0.0021 | lb/MMSCF | Oregon DEQ 2020 ATEI Combustion EF Tool | 0.13526 | 0.00037059 | 0 | 0
[12 empty] | EU-4 | 7782-49-2 | Selenium and compounds | 4.2353e-06 | 0.0015459 |  |  | EU-4 | 7782-49-2 |  | 2.4e-05 | 2.4e-05 | lb/MMSCF | Oregon DEQ 2020 ATEI Combustion EF Tool | 0.0015459 | 4.2353e-06 | 0 | 0
[12 empty] | EU-4 | 108-88-3 | Toluene | 0.0064588 | 2.3575 |  |  | EU-4 | 108-88-3 |  | 0.0366 | 0.0366 | lb/MMSCF | Oregon DEQ 2020 ATEI Combustion EF Tool | 2.3575 | 0.0064588 | 0 | 0
[12 empty] | EU-4 | 7440-62-2 | Vanadium (fume or dust) | 0.00040588 | 0.14815 |  |  | EU-4 | 7440-62-2 |  | 0.0023 | 0.0023 | lb/MMSCF | Oregon DEQ 2020 ATEI Combustion EF Tool | 0.14815 | 0.00040588 | 0 | 0
[12 empty] | EU-4 | 1330-20-7 | Xylene (mixture), including m-xylene, o-xylene, p-xylene | 0.0048 | 1.752 |  |  | EU-4 | 1330-20-7 |  | 0.0272 | 0.0272 | lb/MMSCF | Oregon DEQ 2020 ATEI Combustion EF Tool | 1.752 | 0.0048 | 0 | 0
[12 empty] | EU-4 | 7440-66-6 | Zinc and compounds | 0.0051176 | 1.8679 |  |  | EU-4 | 7440-66-6 |  | 0.029 | 0.029 | lb/MMSCF | Oregon DEQ 2020 ATEI Combustion EF Tool | 1.8679 | 0.0051176 | 0 | 0
[12 empty] | EU-16ng_BH01 | 71-43-2 | Benzene | 0.0058016 | 2.1176 |  |  | EU-16ng_BH01 | 71-43-2 | 0.51078 | 0.008 | 0.008 | lb/MMSCF | Oregon DEQ 2020 ATEI Combustion EF Tool | 2.1176 | 0.0058016 | 0 | 0
[12 empty] | EU-16ng_BH01 | 50-00-0 | Formaldehyde | 0.012328 | 4.4999 |  |  | EU-16ng_BH01 | 50-00-0 | 0.51078 | 0.017 | 0.017 | lb/MMSCF | Oregon DEQ 2020 ATEI Combustion EF Tool | 4.4999 | 0.012328 | 0 | 0
[12 empty] | EU-16ng_BH01 | C401 | Polycyclic aromatic hydrocarbons (PAHs) | 7.252e-05 | 0.02647 |  |  | EU-16ng_BH01 | 401 | 0.51078 | 0.0001 | 0.0001 | lb/MMSCF | Oregon DEQ 2020 ATEI Combustion EF Tool | 0.02647 | 7.252e-05 | 0 | 0
[12 empty] | EU-16ng_BH01 | 50-32-8 | Benzo[a]pyrene | 8.7024e-07 | 0.00031764 |  |  | EU-16ng_BH01 | 50-32-8 | 0.51078 | 1.2e-06 | 1.2e-06 | lb/MMSCF | Oregon DEQ 2020 ATEI Combustion EF Tool | 0.00031764 | 8.7024e-07 | 0 | 0
[12 empty] | EU-16ng_BH01 | 91-20-3 | Naphthalene | 0.00021756 | 0.079409 |  |  | EU-16ng_BH01 | 91-20-3 | 0.51078 | 0.0003 | 0.0003 | lb/MMSCF | Oregon DEQ 2020 ATEI Combustion EF Tool | 0.079409 | 0.00021756 | 0 | 0
[12 empty] | EU-16ng_BH01 | 75-07-0 | Acetaldehyde | 0.0031184 | 1.1382 |  |  | EU-16ng_BH01 | 75-07-0 | 0.51078 | 0.0043 | 0.0043 | lb/MMSCF | Oregon DEQ 2020 ATEI Combustion EF Tool | 1.1382 | 0.0031184 | 0 | 0
[12 empty] | EU-16ng_BH01 | 107-02-8 | Acrolein | 0.001958 | 0.71468 |  |  | EU-16ng_BH01 | 107-02-8 | 0.51078 | 0.0027 | 0.0027 | lb/MMSCF | Oregon DEQ 2020 ATEI Combustion EF Tool | 0.71468 | 0.001958 | 0 | 0
[12 empty] | EU-16ng_BH01 | 7664-41-7 | Ammonia | 13.0536 | 4764.564 |  |  | EU-16ng_BH01 | 7664-41-7 | 0.51078 | 18 | 18 | lb/MMSCF | Oregon DEQ 2020 ATEI Combustion EF Tool | 4764.564 | 13.0536 | 0 | 0
[12 empty] | EU-16ng_BH01 | 7440-38-2 | Arsenic and compounds | 0.00014504 | 0.05294 |  |  | EU-16ng_BH01 | 7440-38-2 | 0.51078 | 0.0002 | 0.0002 | lb/MMSCF | Oregon DEQ 2020 ATEI Combustion EF Tool | 0.05294 | 0.00014504 | 0 | 0
[12 empty] | EU-16ng_BH01 | 7440-39-3 | Barium and compounds | 0.0031909 | 1.1647 |  |  | EU-16ng_BH01 | 7440-39-3 | 0.51078 | 0.0044 | 0.0044 | lb/MMSCF | Oregon DEQ 2020 ATEI Combustion EF Tool | 1.1647 | 0.0031909 | 0 | 0
[12 empty] | EU-16ng_BH01 | 7440-41-7 | Beryllium and compounds | 8.7024e-06 | 0.0031764 |  |  | EU-16ng_BH01 | 7440-41-7 | 0.51078 | 1.2e-05 | 1.2e-05 | lb/MMSCF | Oregon DEQ 2020 ATEI Combustion EF Tool | 0.0031764 | 8.7024e-06 | 0 | 0
[12 empty] | EU-16ng_BH01 | 7440-43-9 | Cadmium and compounds | 0.00079772 | 0.29117 |  |  | EU-16ng_BH01 | 7440-43-9 | 0.51078 | 0.0011 | 0.0011 | lb/MMSCF | Oregon DEQ 2020 ATEI Combustion EF Tool | 0.29117 | 0.00079772 | 0 | 0
[12 empty] | EU-16ng_BH01 | 18540-29-9 | Chromium VI, chromate and dichromate particulate | 0.0010153 | 0.37058 |  |  | EU-16ng_BH01 | 18540-29-9 | 0.51078 | 0.0014 | 0.0014 | lb/MMSCF | Oregon DEQ 2020 ATEI Combustion EF Tool | 0.37058 | 0.0010153 | 0 | 0
[12 empty] | EU-16ng_BH01 | 7440-48-4 | Cobalt and compounds | 6.0917e-05 | 0.022235 |  |  | EU-16ng_BH01 | 7440-48-4 | 0.51078 | 8.4e-05 | 8.4e-05 | lb/MMSCF | Oregon DEQ 2020 ATEI Combustion EF Tool | 0.022235 | 6.0917e-05 | 0 | 0
[12 empty] | EU-16ng_BH01 | 7440-50-8 | Copper and compounds | 0.00061642 | 0.22499 |  |  | EU-16ng_BH01 | 7440-50-8 | 0.51078 | 0.00085 | 0.00085 | lb/MMSCF | Oregon DEQ 2020 ATEI Combustion EF Tool | 0.22499 | 0.00061642 | 0 | 0
[12 empty] | EU-16ng_BH01 | 100-41-4 | Ethyl benzene | 0.0068894 | 2.5146 |  |  | EU-16ng_BH01 | 100-41-4 | 0.51078 | 0.0095 | 0.0095 | lb/MMSCF | Oregon DEQ 2020 ATEI Combustion EF Tool | 2.5146 | 0.0068894 | 0 | 0
[12 empty] | EU-16ng_BH01 | 110-54-3 | Hexane | 0.0045688 | 1.6676 |  |  | EU-16ng_BH01 | 110-54-3 | 0.51078 | 0.0063 | 0.0063 | lb/MMSCF | Oregon DEQ 2020 ATEI Combustion EF Tool | 1.6676 | 0.0045688 | 0 | 0
[12 empty] | EU-16ng_BH01 | 7439-92-1 | Lead and compounds | 0.0003626 | 0.13235 |  |  | EU-16ng_BH01 | 7439-92-1 | 0.51078 | 0.0005 | 0.0005 | lb/MMSCF | Oregon DEQ 2020 ATEI Combustion EF Tool | 0.13235 | 0.0003626 | 0 | 0
[12 empty] | EU-16ng_BH01 | 7439-96-5 | Manganese and compounds | 0.00027558 | 0.10059 |  |  | EU-16ng_BH01 | 7439-96-5 | 0.51078 | 0.00038 | 0.00038 | lb/MMSCF | Oregon DEQ 2020 ATEI Combustion EF Tool | 0.10059 | 0.00027558 | 0 | 0
[12 empty] | EU-16ng_BH01 | 7439-97-6 | Mercury and compounds | 0.00018855 | 0.068821 |  |  | EU-16ng_BH01 | 7439-97-6 | 0.51078 | 0.00026 | 0.00026 | lb/MMSCF | Oregon DEQ 2020 ATEI Combustion EF Tool | 0.068821 | 0.00018855 | 0 | 0
[12 empty] | EU-16ng_BH01 | 1313-27-5 | Molybdenum trioxide | 0.0011966 | 0.43675 |  |  | EU-16ng_BH01 | 1313-27-5 | 0.51078 | 0.00165 | 0.00165 | lb/MMSCF | Oregon DEQ 2020 ATEI Combustion EF Tool | 0.43675 | 0.0011966 | 0 | 0
[12 empty] | EU-16ng_BH01 | C365 | Nickel compounds, insoluble | 0.0015229 | 0.55587 |  |  | EU-16ng_BH01 | 365 | 0.51078 | 0.0021 | 0.0021 | lb/MMSCF | Oregon DEQ 2020 ATEI Combustion EF Tool | 0.55587 | 0.0015229 | 0 | 0
[12 empty] | EU-16ng_BH01 | 7782-49-2 | Selenium and compounds | 1.7405e-05 | 0.0063528 |  |  | EU-16ng_BH01 | 7782-49-2 | 0.51078 | 2.4e-05 | 2.4e-05 | lb/MMSCF | Oregon DEQ 2020 ATEI Combustion EF Tool | 0.0063528 | 1.7405e-05 | 0 | 0
[12 empty] | EU-16ng_BH01 | 108-88-3 | Toluene | 0.026542 | 9.6879 |  |  | EU-16ng_BH01 | 108-88-3 | 0.51078 | 0.0366 | 0.0366 | lb/MMSCF | Oregon DEQ 2020 ATEI Combustion EF Tool | 9.6879 | 0.026542 | 0 | 0
[12 empty] | EU-16ng_BH01 | 7440-62-2 | Vanadium (fume or dust) | 0.001668 | 0.60881 |  |  | EU-16ng_BH01 | 7440-62-2 | 0.51078 | 0.0023 | 0.0023 | lb/MMSCF | Oregon DEQ 2020 ATEI Combustion EF Tool | 0.60881 | 0.001668 | 0 | 0
[12 empty] | EU-16ng_BH01 | 1330-20-7 | Xylene (mixture), including m-xylene, o-xylene, p-xylene | 0.019725 | 7.1998 |  |  | EU-16ng_BH01 | 1330-20-7 | 0.51078 | 0.0272 | 0.0272 | lb/MMSCF | Oregon DEQ 2020 ATEI Combustion EF Tool | 7.1998 | 0.019725 | 0 | 0
[12 empty] | EU-16ng_BH01 | 7440-66-6 | Zinc and compounds | 0.021031 | 7.6762 |  |  | EU-16ng_BH01 | 7440-66-6 | 0.51078 | 0.029 | 0.029 | lb/MMSCF | Oregon DEQ 2020 ATEI Combustion EF Tool | 7.6762 | 0.021031 | 0 | 0
[12 empty] | EU-16ng_BH01A | 71-43-2 | Benzene | 0.0011631 | 0.42453 |  |  | EU-16ng_BH01A | 71-43-2 | 0.90192 | 0.008 | 0.008 | lb/MMSCF | Oregon DEQ 2020 ATEI Combustion EF Tool | 0.42453 | 0.0011631 | 0 | 0
[12 empty] | EU-16ng_BH01A | 50-00-0 | Formaldehyde | 0.0024716 | 0.90213 |  |  | EU-16ng_BH01A | 50-00-0 | 0.90192 | 0.017 | 0.017 | lb/MMSCF | Oregon DEQ 2020 ATEI Combustion EF Tool | 0.90213 | 0.0024716 | 0 | 0
[12 empty] | EU-16ng_BH01A | C401 | Polycyclic aromatic hydrocarbons (PAHs) | 1.4539e-05 | 0.0053067 |  |  | EU-16ng_BH01A | 401 | 0.90192 | 0.0001 | 0.0001 | lb/MMSCF | Oregon DEQ 2020 ATEI Combustion EF Tool | 0.0053067 | 1.4539e-05 | 0 | 0
[12 empty] | EU-16ng_BH01A | 50-32-8 | Benzo[a]pyrene | 1.7447e-07 | 6.368e-05 |  |  | EU-16ng_BH01A | 50-32-8 | 0.90192 | 1.2e-06 | 1.2e-06 | lb/MMSCF | Oregon DEQ 2020 ATEI Combustion EF Tool | 6.368e-05 | 1.7447e-07 | 0 | 0
[12 empty] | EU-16ng_BH01A | 91-20-3 | Naphthalene | 4.3616e-05 | 0.01592 |  |  | EU-16ng_BH01A | 91-20-3 | 0.90192 | 0.0003 | 0.0003 | lb/MMSCF | Oregon DEQ 2020 ATEI Combustion EF Tool | 0.01592 | 4.3616e-05 | 0 | 0
[12 empty] | EU-16ng_BH01A | 75-07-0 | Acetaldehyde | 0.00062517 | 0.22819 |  |  | EU-16ng_BH01A | 75-07-0 | 0.90192 | 0.0043 | 0.0043 | lb/MMSCF | Oregon DEQ 2020 ATEI Combustion EF Tool | 0.22819 | 0.00062517 | 0 | 0
[12 empty] | EU-16ng_BH01A | 107-02-8 | Acrolein | 0.00039255 | 0.14328 |  |  | EU-16ng_BH01A | 107-02-8 | 0.90192 | 0.0027 | 0.0027 | lb/MMSCF | Oregon DEQ 2020 ATEI Combustion EF Tool | 0.14328 | 0.00039255 | 0 | 0
[12 empty] | EU-16ng_BH01A | 7664-41-7 | Ammonia | 2.617 | 955.2007 |  |  | EU-16ng_BH01A | 7664-41-7 | 0.90192 | 18 | 18 | lb/MMSCF | Oregon DEQ 2020 ATEI Combustion EF Tool | 955.2007 | 2.617 | 0 | 0
[12 empty] | EU-16ng_BH01A | 7440-38-2 | Arsenic and compounds | 2.9078e-05 | 0.010613 |  |  | EU-16ng_BH01A | 7440-38-2 | 0.90192 | 0.0002 | 0.0002 | lb/MMSCF | Oregon DEQ 2020 ATEI Combustion EF Tool | 0.010613 | 2.9078e-05 | 0 | 0
[12 empty] | EU-16ng_BH01A | 7440-39-3 | Barium and compounds | 0.00063971 | 0.23349 |  |  | EU-16ng_BH01A | 7440-39-3 | 0.90192 | 0.0044 | 0.0044 | lb/MMSCF | Oregon DEQ 2020 ATEI Combustion EF Tool | 0.23349 | 0.00063971 | 0 | 0
[12 empty] | EU-16ng_BH01A | 7440-41-7 | Beryllium and compounds | 1.7447e-06 | 0.0006368 |  |  | EU-16ng_BH01A | 7440-41-7 | 0.90192 | 1.2e-05 | 1.2e-05 | lb/MMSCF | Oregon DEQ 2020 ATEI Combustion EF Tool | 0.0006368 | 1.7447e-06 | 0 | 0
[12 empty] | EU-16ng_BH01A | 7440-43-9 | Cadmium and compounds | 0.00015993 | 0.058373 |  |  | EU-16ng_BH01A | 7440-43-9 | 0.90192 | 0.0011 | 0.0011 | lb/MMSCF | Oregon DEQ 2020 ATEI Combustion EF Tool | 0.058373 | 0.00015993 | 0 | 0
[12 empty] | EU-16ng_BH01A | 18540-29-9 | Chromium VI, chromate and dichromate particulate | 0.00020354 | 0.074293 |  |  | EU-16ng_BH01A | 18540-29-9 | 0.90192 | 0.0014 | 0.0014 | lb/MMSCF | Oregon DEQ 2020 ATEI Combustion EF Tool | 0.074293 | 0.00020354 | 0 | 0
[12 empty] | EU-16ng_BH01A | 7440-48-4 | Cobalt and compounds | 1.2213e-05 | 0.0044576 |  |  | EU-16ng_BH01A | 7440-48-4 | 0.90192 | 8.4e-05 | 8.4e-05 | lb/MMSCF | Oregon DEQ 2020 ATEI Combustion EF Tool | 0.0044576 | 1.2213e-05 | 0 | 0
[12 empty] | EU-16ng_BH01A | 7440-50-8 | Copper and compounds | 0.00012358 | 0.045107 |  |  | EU-16ng_BH01A | 7440-50-8 | 0.90192 | 0.00085 | 0.00085 | lb/MMSCF | Oregon DEQ 2020 ATEI Combustion EF Tool | 0.045107 | 0.00012358 | 0 | 0
[12 empty] | EU-16ng_BH01A | 100-41-4 | Ethyl benzene | 0.0013812 | 0.50413 |  |  | EU-16ng_BH01A | 100-41-4 | 0.90192 | 0.0095 | 0.0095 | lb/MMSCF | Oregon DEQ 2020 ATEI Combustion EF Tool | 0.50413 | 0.0013812 | 0 | 0
[12 empty] | EU-16ng_BH01A | 110-54-3 | Hexane | 0.00091595 | 0.33432 |  |  | EU-16ng_BH01A | 110-54-3 | 0.90192 | 0.0063 | 0.0063 | lb/MMSCF | Oregon DEQ 2020 ATEI Combustion EF Tool | 0.33432 | 0.00091595 | 0 | 0
[12 empty] | EU-16ng_BH01A | 7439-92-1 | Lead and compounds | 7.2694e-05 | 0.026533 |  |  | EU-16ng_BH01A | 7439-92-1 | 0.90192 | 0.0005 | 0.0005 | lb/MMSCF | Oregon DEQ 2020 ATEI Combustion EF Tool | 0.026533 | 7.2694e-05 | 0 | 0
[12 empty] | EU-16ng_BH01A | 7439-96-5 | Manganese and compounds | 5.5248e-05 | 0.020165 |  |  | EU-16ng_BH01A | 7439-96-5 | 0.90192 | 0.00038 | 0.00038 | lb/MMSCF | Oregon DEQ 2020 ATEI Combustion EF Tool | 0.020165 | 5.5248e-05 | 0 | 0
[12 empty] | EU-16ng_BH01A | 7439-97-6 | Mercury and compounds | 3.7801e-05 | 0.013797 |  |  | EU-16ng_BH01A | 7439-97-6 | 0.90192 | 0.00026 | 0.00026 | lb/MMSCF | Oregon DEQ 2020 ATEI Combustion EF Tool | 0.013797 | 3.7801e-05 | 0 | 0
[12 empty] | EU-16ng_BH01A | 1313-27-5 | Molybdenum trioxide | 0.00023989 | 0.08756 |  |  | EU-16ng_BH01A | 1313-27-5 | 0.90192 | 0.00165 | 0.00165 | lb/MMSCF | Oregon DEQ 2020 ATEI Combustion EF Tool | 0.08756 | 0.00023989 | 0 | 0
[12 empty] | EU-16ng_BH01A | C365 | Nickel compounds, insoluble | 0.00030532 | 0.11144 |  |  | EU-16ng_BH01A | 365 | 0.90192 | 0.0021 | 0.0021 | lb/MMSCF | Oregon DEQ 2020 ATEI Combustion EF Tool | 0.11144 | 0.00030532 | 0 | 0
[12 empty] | EU-16ng_BH01A | 7782-49-2 | Selenium and compounds | 3.4893e-06 | 0.0012736 |  |  | EU-16ng_BH01A | 7782-49-2 | 0.90192 | 2.4e-05 | 2.4e-05 | lb/MMSCF | Oregon DEQ 2020 ATEI Combustion EF Tool | 0.0012736 | 3.4893e-06 | 0 | 0
[12 empty] | EU-16ng_BH01A | 108-88-3 | Toluene | 0.0053212 | 1.9422 |  |  | EU-16ng_BH01A | 108-88-3 | 0.90192 | 0.0366 | 0.0366 | lb/MMSCF | Oregon DEQ 2020 ATEI Combustion EF Tool | 1.9422 | 0.0053212 | 0 | 0
[12 empty] | EU-16ng_BH01A | 7440-62-2 | Vanadium (fume or dust) | 0.00033439 | 0.12205 |  |  | EU-16ng_BH01A | 7440-62-2 | 0.90192 | 0.0023 | 0.0023 | lb/MMSCF | Oregon DEQ 2020 ATEI Combustion EF Tool | 0.12205 | 0.00033439 | 0 | 0
[12 empty] | EU-16ng_BH01A | 1330-20-7 | Xylene (mixture), including m-xylene, o-xylene, p-xylene | 0.0039546 | 1.4434 |  |  | EU-16ng_BH01A | 1330-20-7 | 0.90192 | 0.0272 | 0.0272 | lb/MMSCF | Oregon DEQ 2020 ATEI Combustion EF Tool | 1.4434 | 0.0039546 | 0 | 0
[12 empty] | EU-16ng_BH01A | 7440-66-6 | Zinc and compounds | 0.0042163 | 1.5389 |  |  | EU-16ng_BH01A | 7440-66-6 | 0.90192 | 0.029 | 0.029 | lb/MMSCF | Oregon DEQ 2020 ATEI Combustion EF Tool | 1.5389 | 0.0042163 | 0 | 0
[12 empty] | EU-16ng_RMELT | 71-43-2 | Benzene | 0.0048941 | 1.7864 |  |  | EU-16ng_RMELT | 71-43-2 | 0.5873 | 0.008 | 0.008 | lb/MMSCF | Oregon DEQ 2020 ATEI Combustion EF Tool | 1.7864 | 0.0048941 | 0 | 0
[12 empty] | EU-16ng_RMELT | 50-00-0 | Formaldehyde | 0.0104 | 3.796 |  |  | EU-16ng_RMELT | 50-00-0 | 0.5873 | 0.017 | 0.017 | lb/MMSCF | Oregon DEQ 2020 ATEI Combustion EF Tool | 3.796 | 0.0104 | 0 | 0
[12 empty] | EU-16ng_RMELT | C401 | Polycyclic aromatic hydrocarbons (PAHs) | 6.1176e-05 | 0.022329 |  |  | EU-16ng_RMELT | 401 | 0.5873 | 0.0001 | 0.0001 | lb/MMSCF | Oregon DEQ 2020 ATEI Combustion EF Tool | 0.022329 | 6.1176e-05 | 0 | 0
[12 empty] | EU-16ng_RMELT | 50-32-8 | Benzo[a]pyrene | 7.3412e-07 | 0.00026795 |  |  | EU-16ng_RMELT | 50-32-8 | 0.5873 | 1.2e-06 | 1.2e-06 | lb/MMSCF | Oregon DEQ 2020 ATEI Combustion EF Tool | 0.00026795 | 7.3412e-07 | 0 | 0
[12 empty] | EU-16ng_RMELT | 91-20-3 | Naphthalene | 0.00018353 | 0.066988 |  |  | EU-16ng_RMELT | 91-20-3 | 0.5873 | 0.0003 | 0.0003 | lb/MMSCF | Oregon DEQ 2020 ATEI Combustion EF Tool | 0.066988 | 0.00018353 | 0 | 0
[12 empty] | EU-16ng_RMELT | 75-07-0 | Acetaldehyde | 0.0026306 | 0.96016 |  |  | EU-16ng_RMELT | 75-07-0 | 0.5873 | 0.0043 | 0.0043 | lb/MMSCF | Oregon DEQ 2020 ATEI Combustion EF Tool | 0.96016 | 0.0026306 | 0 | 0
[12 empty] | EU-16ng_RMELT | 107-02-8 | Acrolein | 0.0016518 | 0.60289 |  |  | EU-16ng_RMELT | 107-02-8 | 0.5873 | 0.0027 | 0.0027 | lb/MMSCF | Oregon DEQ 2020 ATEI Combustion EF Tool | 0.60289 | 0.0016518 | 0 | 0
[12 empty] | EU-16ng_RMELT | 7664-41-7 | Ammonia | 11.0118 | 4019.2941 |  |  | EU-16ng_RMELT | 7664-41-7 | 0.5873 | 18 | 18 | lb/MMSCF | Oregon DEQ 2020 ATEI Combustion EF Tool | 4019.2941 | 11.0118 | 0 | 0
[12 empty] | EU-16ng_RMELT | 7440-38-2 | Arsenic and compounds | 0.00012235 | 0.044659 |  |  | EU-16ng_RMELT | 7440-38-2 | 0.5873 | 0.0002 | 0.0002 | lb/MMSCF | Oregon DEQ 2020 ATEI Combustion EF Tool | 0.044659 | 0.00012235 | 0 | 0
[12 empty] | EU-16ng_RMELT | 7440-39-3 | Barium and compounds | 0.0026918 | 0.98249 |  |  | EU-16ng_RMELT | 7440-39-3 | 0.5873 | 0.0044 | 0.0044 | lb/MMSCF | Oregon DEQ 2020 ATEI Combustion EF Tool | 0.98249 | 0.0026918 | 0 | 0
[12 empty] | EU-16ng_RMELT | 7440-41-7 | Beryllium and compounds | 7.3412e-06 | 0.0026795 |  |  | EU-16ng_RMELT | 7440-41-7 | 0.5873 | 1.2e-05 | 1.2e-05 | lb/MMSCF | Oregon DEQ 2020 ATEI Combustion EF Tool | 0.0026795 | 7.3412e-06 | 0 | 0
[12 empty] | EU-16ng_RMELT | 7440-43-9 | Cadmium and compounds | 0.00067294 | 0.24562 |  |  | EU-16ng_RMELT | 7440-43-9 | 0.5873 | 0.0011 | 0.0011 | lb/MMSCF | Oregon DEQ 2020 ATEI Combustion EF Tool | 0.24562 | 0.00067294 | 0 | 0
[12 empty] | EU-16ng_RMELT | 18540-29-9 | Chromium VI, chromate and dichromate particulate | 0.00085647 | 0.31261 |  |  | EU-16ng_RMELT | 18540-29-9 | 0.5873 | 0.0014 | 0.0014 | lb/MMSCF | Oregon DEQ 2020 ATEI Combustion EF Tool | 0.31261 | 0.00085647 | 0 | 0
[12 empty] | EU-16ng_RMELT | 7440-48-4 | Cobalt and compounds | 5.1388e-05 | 0.018757 |  |  | EU-16ng_RMELT | 7440-48-4 | 0.5873 | 8.4e-05 | 8.4e-05 | lb/MMSCF | Oregon DEQ 2020 ATEI Combustion EF Tool | 0.018757 | 5.1388e-05 | 0 | 0
[12 empty] | EU-16ng_RMELT | 7440-50-8 | Copper and compounds | 0.00052 | 0.1898 |  |  | EU-16ng_RMELT | 7440-50-8 | 0.5873 | 0.00085 | 0.00085 | lb/MMSCF | Oregon DEQ 2020 ATEI Combustion EF Tool | 0.1898 | 0.00052 | 0 | 0
[12 empty] | EU-16ng_RMELT | 100-41-4 | Ethyl benzene | 0.0058118 | 2.1213 |  |  | EU-16ng_RMELT | 100-41-4 | 0.5873 | 0.0095 | 0.0095 | lb/MMSCF | Oregon DEQ 2020 ATEI Combustion EF Tool | 2.1213 | 0.0058118 | 0 | 0
[12 empty] | EU-16ng_RMELT | 110-54-3 | Hexane | 0.0038541 | 1.4068 |  |  | EU-16ng_RMELT | 110-54-3 | 0.5873 | 0.0063 | 0.0063 | lb/MMSCF | Oregon DEQ 2020 ATEI Combustion EF Tool | 1.4068 | 0.0038541 | 0 | 0
[12 empty] | EU-16ng_RMELT | 7439-92-1 | Lead and compounds | 0.00030588 | 0.11165 |  |  | EU-16ng_RMELT | 7439-92-1 | 0.5873 | 0.0005 | 0.0005 | lb/MMSCF | Oregon DEQ 2020 ATEI Combustion EF Tool | 0.11165 | 0.00030588 | 0 | 0
[12 empty] | EU-16ng_RMELT | 7439-96-5 | Manganese and compounds | 0.00023247 | 0.084852 |  |  | EU-16ng_RMELT | 7439-96-5 | 0.5873 | 0.00038 | 0.00038 | lb/MMSCF | Oregon DEQ 2020 ATEI Combustion EF Tool | 0.084852 | 0.00023247 | 0 | 0
[12 empty] | EU-16ng_RMELT | 7439-97-6 | Mercury and compounds | 0.00015906 | 0.058056 |  |  | EU-16ng_RMELT | 7439-97-6 | 0.5873 | 0.00026 | 0.00026 | lb/MMSCF | Oregon DEQ 2020 ATEI Combustion EF Tool | 0.058056 | 0.00015906 | 0 | 0
[12 empty] | EU-16ng_RMELT | 1313-27-5 | Molybdenum trioxide | 0.0010094 | 0.36844 |  |  | EU-16ng_RMELT | 1313-27-5 | 0.5873 | 0.00165 | 0.00165 | lb/MMSCF | Oregon DEQ 2020 ATEI Combustion EF Tool | 0.36844 | 0.0010094 | 0 | 0
[12 empty] | EU-16ng_RMELT | C365 | Nickel compounds, insoluble | 0.0012847 | 0.46892 |  |  | EU-16ng_RMELT | 365 | 0.5873 | 0.0021 | 0.0021 | lb/MMSCF | Oregon DEQ 2020 ATEI Combustion EF Tool | 0.46892 | 0.0012847 | 0 | 0
[12 empty] | EU-16ng_RMELT | 7782-49-2 | Selenium and compounds | 1.4682e-05 | 0.0053591 |  |  | EU-16ng_RMELT | 7782-49-2 | 0.5873 | 2.4e-05 | 2.4e-05 | lb/MMSCF | Oregon DEQ 2020 ATEI Combustion EF Tool | 0.0053591 | 1.4682e-05 | 0 | 0
[12 empty] | EU-16ng_RMELT | 108-88-3 | Toluene | 0.022391 | 8.1726 |  |  | EU-16ng_RMELT | 108-88-3 | 0.5873 | 0.0366 | 0.0366 | lb/MMSCF | Oregon DEQ 2020 ATEI Combustion EF Tool | 8.1726 | 0.022391 | 0 | 0
[12 empty] | EU-16ng_RMELT | 7440-62-2 | Vanadium (fume or dust) | 0.0014071 | 0.51358 |  |  | EU-16ng_RMELT | 7440-62-2 | 0.5873 | 0.0023 | 0.0023 | lb/MMSCF | Oregon DEQ 2020 ATEI Combustion EF Tool | 0.51358 | 0.0014071 | 0 | 0
[12 empty] | EU-16ng_RMELT | 1330-20-7 | Xylene (mixture), including m-xylene, o-xylene, p-xylene | 0.01664 | 6.0736 |  |  | EU-16ng_RMELT | 1330-20-7 | 0.5873 | 0.0272 | 0.0272 | lb/MMSCF | Oregon DEQ 2020 ATEI Combustion EF Tool | 6.0736 | 0.01664 | 0 | 0
[12 empty] | EU-16ng_RMELT | 7440-66-6 | Zinc and compounds | 0.017741 | 6.4755 |  |  | EU-16ng_RMELT | 7440-66-6 | 0.5873 | 0.029 | 0.029 | lb/MMSCF | Oregon DEQ 2020 ATEI Combustion EF Tool | 6.4755 | 0.017741 | 0 | 0
[12 empty] | EU-16ng_MF | 71-43-2 | Benzene | 0.00024471 | 0.089318 |  |  | EU-16ng_MF | 71-43-2 |  | 0.0004 | 0.0004 | lb/MMSCF | Oregon DEQ 2020 ATEI Combustion EF Tool | 0.089318 | 0.00024471 | 0 | 0
[12 empty] | EU-16ng_MF | 50-00-0 | Formaldehyde | 0.00052 | 0.1898 |  |  | EU-16ng_MF | 50-00-0 |  | 0.00085 | 0.00085 | lb/MMSCF | Oregon DEQ 2020 ATEI Combustion EF Tool | 0.1898 | 0.00052 | 0 | 0
[12 empty] | EU-16ng_MF | C401 | Polycyclic aromatic hydrocarbons (PAHs) | 3.0588e-06 | 0.0011165 |  |  | EU-16ng_MF | 401 |  | 5e-06 | 5e-06 | lb/MMSCF | Oregon DEQ 2020 ATEI Combustion EF Tool | 0.0011165 | 3.0588e-06 | 0 | 0
[12 empty] | EU-16ng_MF | 50-32-8 | Benzo[a]pyrene | 3.6706e-08 | 1.3398e-05 |  |  | EU-16ng_MF | 50-32-8 |  | 6e-08 | 6e-08 | lb/MMSCF | Oregon DEQ 2020 ATEI Combustion EF Tool | 1.3398e-05 | 3.6706e-08 | 0 | 0
[12 empty] | EU-16ng_MF | 91-20-3 | Naphthalene | 9.1765e-06 | 0.0033494 |  |  | EU-16ng_MF | 91-20-3 |  | 1.5e-05 | 1.5e-05 | lb/MMSCF | Oregon DEQ 2020 ATEI Combustion EF Tool | 0.0033494 | 9.1765e-06 | 0 | 0
[12 empty] | EU-16ng_MF | 75-07-0 | Acetaldehyde | 0.00013153 | 0.048008 |  |  | EU-16ng_MF | 75-07-0 |  | 0.000215 | 0.000215 | lb/MMSCF | Oregon DEQ 2020 ATEI Combustion EF Tool | 0.048008 | 0.00013153 | 0 | 0
[12 empty] | EU-16ng_MF | 107-02-8 | Acrolein | 8.2588e-05 | 0.030145 |  |  | EU-16ng_MF | 107-02-8 |  | 0.000135 | 0.000135 | lb/MMSCF | Oregon DEQ 2020 ATEI Combustion EF Tool | 0.030145 | 8.2588e-05 | 0 | 0
[12 empty] | EU-16ng_MF | 7664-41-7 | Ammonia | 0.55059 | 200.9647 |  |  | EU-16ng_MF | 7664-41-7 |  | 0.9 | 0.9 | lb/MMSCF | Oregon DEQ 2020 ATEI Combustion EF Tool | 200.9647 | 0.55059 | 0 | 0
[12 empty] | EU-16ng_MF | 7440-38-2 | Arsenic and compounds | 6.1176e-06 | 0.0022329 |  |  | EU-16ng_MF | 7440-38-2 |  | 1e-05 | 1e-05 | lb/MMSCF | Oregon DEQ 2020 ATEI Combustion EF Tool | 0.0022329 | 6.1176e-06 | 0 | 0
[12 empty] | EU-16ng_MF | 7440-39-3 | Barium and compounds | 0.00013459 | 0.049125 |  |  | EU-16ng_MF | 7440-39-3 |  | 0.00022 | 0.00022 | lb/MMSCF | Oregon DEQ 2020 ATEI Combustion EF Tool | 0.049125 | 0.00013459 | 0 | 0
[12 empty] | EU-16ng_MF | 7440-41-7 | Beryllium and compounds | 3.6706e-07 | 0.00013398 |  |  | EU-16ng_MF | 7440-41-7 |  | 6e-07 | 6e-07 | lb/MMSCF | Oregon DEQ 2020 ATEI Combustion EF Tool | 0.00013398 | 3.6706e-07 | 0 | 0
[12 empty] | EU-16ng_MF | 7440-43-9 | Cadmium and compounds | 3.3647e-05 | 0.012281 |  |  | EU-16ng_MF | 7440-43-9 |  | 5.5e-05 | 5.5e-05 | lb/MMSCF | Oregon DEQ 2020 ATEI Combustion EF Tool | 0.012281 | 3.3647e-05 | 0 | 0
[12 empty] | EU-16ng_MF | 18540-29-9 | Chromium VI, chromate and dichromate particulate | 4.2824e-05 | 0.015631 |  |  | EU-16ng_MF | 18540-29-9 |  | 7e-05 | 7e-05 | lb/MMSCF | Oregon DEQ 2020 ATEI Combustion EF Tool | 0.015631 | 4.2824e-05 | 0 | 0
[12 empty] | EU-16ng_MF | 7440-48-4 | Cobalt and compounds | 2.5694e-06 | 0.00093784 |  |  | EU-16ng_MF | 7440-48-4 |  | 4.2e-06 | 4.2e-06 | lb/MMSCF | Oregon DEQ 2020 ATEI Combustion EF Tool | 0.00093784 | 2.5694e-06 | 0 | 0
[12 empty] | EU-16ng_MF | 7440-50-8 | Copper and compounds | 2.6e-05 | 0.00949 |  |  | EU-16ng_MF | 7440-50-8 |  | 4.25e-05 | 4.25e-05 | lb/MMSCF | Oregon DEQ 2020 ATEI Combustion EF Tool | 0.00949 | 2.6e-05 | 0 | 0
[12 empty] | EU-16ng_MF | 100-41-4 | Ethyl benzene | 0.00029059 | 0.10606 |  |  | EU-16ng_MF | 100-41-4 |  | 0.000475 | 0.000475 | lb/MMSCF | Oregon DEQ 2020 ATEI Combustion EF Tool | 0.10606 | 0.00029059 | 0 | 0
[12 empty] | EU-16ng_MF | 110-54-3 | Hexane | 0.00019271 | 0.070338 |  |  | EU-16ng_MF | 110-54-3 |  | 0.000315 | 0.000315 | lb/MMSCF | Oregon DEQ 2020 ATEI Combustion EF Tool | 0.070338 | 0.00019271 | 0 | 0
[12 empty] | EU-16ng_MF | 7439-92-1 | Lead and compounds | 1.5294e-05 | 0.0055824 |  |  | EU-16ng_MF | 7439-92-1 |  | 2.5e-05 | 2.5e-05 | lb/MMSCF | Oregon DEQ 2020 ATEI Combustion EF Tool | 0.0055824 | 1.5294e-05 | 0 | 0
[12 empty] | EU-16ng_MF | 7439-96-5 | Manganese and compounds | 1.1624e-05 | 0.0042426 |  |  | EU-16ng_MF | 7439-96-5 |  | 1.9e-05 | 1.9e-05 | lb/MMSCF | Oregon DEQ 2020 ATEI Combustion EF Tool | 0.0042426 | 1.1624e-05 | 0 | 0
[12 empty] | EU-16ng_MF | 7439-97-6 | Mercury and compounds | 7.9529e-06 | 0.0029028 |  |  | EU-16ng_MF | 7439-97-6 |  | 1.3e-05 | 1.3e-05 | lb/MMSCF | Oregon DEQ 2020 ATEI Combustion EF Tool | 0.0029028 | 7.9529e-06 | 0 | 0
[12 empty] | EU-16ng_MF | 1313-27-5 | Molybdenum trioxide | 5.0471e-05 | 0.018422 |  |  | EU-16ng_MF | 1313-27-5 |  | 8.25e-05 | 8.25e-05 | lb/MMSCF | Oregon DEQ 2020 ATEI Combustion EF Tool | 0.018422 | 5.0471e-05 | 0 | 0
[12 empty] | EU-16ng_MF | C365 | Nickel compounds, insoluble | 6.4235e-05 | 0.023446 |  |  | EU-16ng_MF | 365 |  | 0.000105 | 0.000105 | lb/MMSCF | Oregon DEQ 2020 ATEI Combustion EF Tool | 0.023446 | 6.4235e-05 | 0 | 0
[12 empty] | EU-16ng_MF | 7782-49-2 | Selenium and compounds | 7.3412e-07 | 0.00026795 |  |  | EU-16ng_MF | 7782-49-2 |  | 1.2e-06 | 1.2e-06 | lb/MMSCF | Oregon DEQ 2020 ATEI Combustion EF Tool | 0.00026795 | 7.3412e-07 | 0 | 0
[12 empty] | EU-16ng_MF | 108-88-3 | Toluene | 0.0011195 | 0.40863 |  |  | EU-16ng_MF | 108-88-3 |  | 0.00183 | 0.00183 | lb/MMSCF | Oregon DEQ 2020 ATEI Combustion EF Tool | 0.40863 | 0.0011195 | 0 | 0
[12 empty] | EU-16ng_MF | 7440-62-2 | Vanadium (fume or dust) | 7.0353e-05 | 0.025679 |  |  | EU-16ng_MF | 7440-62-2 |  | 0.000115 | 0.000115 | lb/MMSCF | Oregon DEQ 2020 ATEI Combustion EF Tool | 0.025679 | 7.0353e-05 | 0 | 0
[12 empty] | EU-16ng_MF | 1330-20-7 | Xylene (mixture), including m-xylene, o-xylene, p-xylene | 0.000832 | 0.30368 |  |  | EU-16ng_MF | 1330-20-7 |  | 0.00136 | 0.00136 | lb/MMSCF | Oregon DEQ 2020 ATEI Combustion EF Tool | 0.30368 | 0.000832 | 0 | 0
[12 empty] | EU-16ng_MF | 7440-66-6 | Zinc and compounds | 0.00088706 | 0.32378 |  |  | EU-16ng_MF | 7440-66-6 |  | 0.00145 | 0.00145 | lb/MMSCF | Oregon DEQ 2020 ATEI Combustion EF Tool | 0.32378 | 0.00088706 | 0 | 0
[12 empty] | EU-10 | 7429-90-5 | Aluminum and Compounds | 0.13337 | 25.9531 |  |  | EU-10 | 7429-90-5 |  | 9.0115e-05 | 9.0115e-05 | lb/cut | Particulate and Trace Metals Emissions Test Report Cascade Steel Rolling Mills McMinnville Facility Roof Monitor and Billet Cutting Exhausts McMinnville, OregonAugust 6 through 8, 2019. Emissions testing is based on testing at an open vent and control efficiency does not apply to the emission factor. | 25.9531 | 0.13337 | 0 | 0
[12 empty] | EU-10 | 7440-36-0 | Antimony and Compounds | 0.0076872 | 1.4959 |  |  | EU-10 | 7440-36-0 |  | 5.1941e-06 | 5.1941e-06 | lb/cut | Particulate and Trace Metals Emissions Test Report Cascade Steel Rolling Mills McMinnville Facility Roof Monitor and Billet Cutting Exhausts McMinnville, OregonAugust 6 through 8, 2019. Emissions testing is based on testing at an open vent and control efficiency does not apply to the emission factor. | 1.4959 | 0.0076872 | 0 | 0
[12 empty] | EU-10 | 7440-38-2 | Arsenic and Compounds | 0.022665 | 4.4105 |  |  | EU-10 | 7440-38-2 |  | 1.5314e-05 | 1.5314e-05 | lb/cut | Particulate and Trace Metals Emissions Test Report Cascade Steel Rolling Mills McMinnville Facility Roof Monitor and Billet Cutting Exhausts McMinnville, OregonAugust 6 through 8, 2019. Emissions testing is based on testing at an open vent and control efficiency does not apply to the emission factor. | 4.4105 | 0.022665 | 0 | 0
[12 empty] | EU-10 | 7440-41-7 | Beryllium and Compounds | 0 | 0 |  |  | EU-10 | 7440-41-7 |  | 0 | 0 | lb/cut | Particulate and Trace Metals Emissions Test Report Cascade Steel Rolling Mills McMinnville Facility Roof Monitor and Billet Cutting Exhausts McMinnville, OregonAugust 6 through 8, 2019. Emissions testing is based on testing at an open vent and control efficiency does not apply to the emission factor. | 0 | 0 | 0 | 0
[12 empty] | EU-10 | 18540-29-9 | Chromium VI, chromate and dichromate particulate | 0.021557 | 1.03 |  |  | EU-10 | 18540-29-9 |  | 3.5764e-06 | 1.4566e-05 | lb/cut | Particulate and Trace Metals Emissions Test Report Cascade Steel Rolling Mills McMinnville Facility Roof Monitor and Billet Cutting Exhausts McMinnville, OregonAugust 6 through 8, 2019. Emissions testing is based on testing at an open vent and control efficiency does not apply to the emission factor. | 1.03 | 0.021557 | 0 | 0
[12 empty] | EU-10 | 7440-48-4 | Cobalt and Compounds | 0.01088 | 2.1172 |  |  | EU-10 | 7440-48-4 |  | 7.3514e-06 | 7.3514e-06 | lb/cut | Particulate and Trace Metals Emissions Test Report Cascade Steel Rolling Mills McMinnville Facility Roof Monitor and Billet Cutting Exhausts McMinnville, OregonAugust 6 through 8, 2019. Emissions testing is based on testing at an open vent and control efficiency does not apply to the emission factor. | 2.1172 | 0.01088 | 0 | 0
[12 empty] | EU-10 | 7440-50-8 | Copper and Compounds | 0.71332 | 138.8072 |  |  | EU-10 | 7440-50-8 |  | 0.00048197 | 0.00048197 | lb/cut | Particulate and Trace Metals Emissions Test Report Cascade Steel Rolling Mills McMinnville Facility Roof Monitor and Billet Cutting Exhausts McMinnville, OregonAugust 6 through 8, 2019. Emissions testing is based on testing at an open vent and control efficiency does not apply to the emission factor. | 138.8072 | 0.71332 | 0 | 0
[12 empty] | EU-10 | 7439-92-1 | Lead and Compounds | 0.025928 | 5.0455 |  |  | EU-10 | 7439-92-1 |  | 1.7519e-05 | 1.7519e-05 | lb/cut | Particulate and Trace Metals Emissions Test Report Cascade Steel Rolling Mills McMinnville Facility Roof Monitor and Billet Cutting Exhausts McMinnville, OregonAugust 6 through 8, 2019. Emissions testing is based on testing at an open vent and control efficiency does not apply to the emission factor. | 5.0455 | 0.025928 | 0 | 0
[12 empty] | EU-10 | 7439-96-5 | Manganese and Compounds | 0.47698 | 92.8177 |  |  | EU-10 | 7439-96-5 |  | 0.00032228 | 0.00032228 | lb/cut | Particulate and Trace Metals Emissions Test Report Cascade Steel Rolling Mills McMinnville Facility Roof Monitor and Billet Cutting Exhausts McMinnville, OregonAugust 6 through 8, 2019. Emissions testing is based on testing at an open vent and control efficiency does not apply to the emission factor. | 92.8177 | 0.47698 | 0 | 0
[12 empty] | EU-10 | C365 | Nickel compounds, insoluble | 0.10987 | 21.3795 |  |  | EU-10 | 365 |  | 7.4235e-05 | 7.4235e-05 | lb/cut | Particulate and Trace Metals Emissions Test Report Cascade Steel Rolling Mills McMinnville Facility Roof Monitor and Billet Cutting Exhausts McMinnville, OregonAugust 6 through 8, 2019. Emissions testing is based on testing at an open vent and control efficiency does not apply to the emission factor. | 21.3795 | 0.10987 | 0 | 0
[12 empty] | EU-10 | C504 | Phosphorus and Compounds | 0.038457 | 7.4835 |  |  | EU-10 | 504 |  | 2.5985e-05 | 2.5985e-05 | lb/cut | Particulate and Trace Metals Emissions Test Report Cascade Steel Rolling Mills McMinnville Facility Roof Monitor and Billet Cutting Exhausts McMinnville, OregonAugust 6 through 8, 2019. Emissions testing is based on testing at an open vent and control efficiency does not apply to the emission factor. | 7.4835 | 0.038457 | 0 | 0
[12 empty] | EU-10 | 7782-49-2 | Selenium and Compounds | 0 | 0 |  |  | EU-10 | 7782-49-2 |  | 0 | 0 | lb/cut | Particulate and Trace Metals Emissions Test Report Cascade Steel Rolling Mills McMinnville Facility Roof Monitor and Billet Cutting Exhausts McMinnville, OregonAugust 6 through 8, 2019. Emissions testing is based on testing at an open vent and control efficiency does not apply to the emission factor. | 0 | 0 | 0 | 0
[12 empty] | EU-10 | 7440-66-6 | Zinc and Compounds | 0.1253 | 24.3829 |  |  | EU-10 | 7440-66-6 |  | 8.4663e-05 | 8.4663e-05 | lb/cut | Particulate and Trace Metals Emissions Test Report Cascade Steel Rolling Mills McMinnville Facility Roof Monitor and Billet Cutting Exhausts McMinnville, OregonAugust 6 through 8, 2019. Emissions testing is based on testing at an open vent and control efficiency does not apply to the emission factor. | 24.3829 | 0.1253 | 0 | 0
[12 empty] | EU-10 | 7440-43-9 | Cadmium and Compounds | 0 | 0 |  |  | EU-10 | 7440-43-9 |  | 0 | 0 | lb/cut | Particulate and Trace Metals Emissions Test Report Cascade Steel Rolling Mills McMinnville Facility Roof Monitor and Billet Cutting Exhausts McMinnville, OregonAugust 6 through 8, 2019. Emissions testing is based on testing at an open vent and control efficiency does not apply to the emission factor. | 0 | 0 | 0 | 0
[12 empty] | EU-10 | 7440-62-2 | Vanadium (fume or dust) | 0.008637 | 1.6807 |  |  | EU-10 | 7440-62-2 |  | 5.8358e-06 | 5.8358e-06 | lb/cut | Particulate and Trace Metals Emissions Test Report Cascade Steel Rolling Mills McMinnville Facility Roof Monitor and Billet Cutting Exhausts McMinnville, OregonAugust 6 through 8, 2019. Emissions testing is based on testing at an open vent and control efficiency does not apply to the emission factor. | 1.6807 | 0.008637 | 0 | 0
[12 empty] | EU-10ng | 71-43-2 | Benzene | 2.88e-05 | 0.010512 |  |  | EU-10ng | 71-43-2 |  | 0.008 | 0.008 | lb/MMCSF | Oregon DEQ 2020 ATEI Combustion EF Tool | 0.010512 | 2.88e-05 | 0 | 0
[12 empty] | EU-10ng | 50-00-0 | Formaldehyde | 6.12e-05 | 0.022338 |  |  | EU-10ng | 50-00-0 |  | 0.017 | 0.017 | lb/MMCSF | Oregon DEQ 2020 ATEI Combustion EF Tool | 0.022338 | 6.12e-05 | 0 | 0
[12 empty] | EU-10ng | C401 | Polycyclic aromatic hydrocarbons (PAHs) | 3.6e-07 | 0.0001314 |  |  | EU-10ng | 401 |  | 0.0001 | 0.0001 | lb/MMCSF | Oregon DEQ 2020 ATEI Combustion EF Tool | 0.0001314 | 3.6e-07 | 0 | 0
[12 empty] | EU-10ng | 50-32-8 | Benzo[a]pyrene | 4.32e-09 | 1.5768e-06 |  |  | EU-10ng | 50-32-8 |  | 1.2e-06 | 1.2e-06 | lb/MMCSF | Oregon DEQ 2020 ATEI Combustion EF Tool | 1.5768e-06 | 4.32e-09 | 0 | 0
[12 empty] | EU-10ng | 91-20-3 | Naphthalene | 1.08e-06 | 0.0003942 |  |  | EU-10ng | 91-20-3 |  | 0.0003 | 0.0003 | lb/MMCSF | Oregon DEQ 2020 ATEI Combustion EF Tool | 0.0003942 | 1.08e-06 | 0 | 0
[12 empty] | EU-10ng | 75-07-0 | Acetaldehyde | 1.548e-05 | 0.0056502 |  |  | EU-10ng | 75-07-0 |  | 0.0043 | 0.0043 | lb/MMCSF | Oregon DEQ 2020 ATEI Combustion EF Tool | 0.0056502 | 1.548e-05 | 0 | 0
[12 empty] | EU-10ng | 107-02-8 | Acrolein | 9.72e-06 | 0.0035478 |  |  | EU-10ng | 107-02-8 |  | 0.0027 | 0.0027 | lb/MMCSF | Oregon DEQ 2020 ATEI Combustion EF Tool | 0.0035478 | 9.72e-06 | 0 | 0
[12 empty] | EU-10ng | 7664-41-7 | Ammonia | 0.0648 | 23.652 |  |  | EU-10ng | 7664-41-7 |  | 18 | 18 | lb/MMCSF | Oregon DEQ 2020 ATEI Combustion EF Tool | 23.652 | 0.0648 | 0 | 0
[12 empty] | EU-10ng | 7440-39-3 | Barium and compounds | 1.584e-05 | 0.0057816 |  |  | EU-10ng | 7440-39-3 |  | 0.0044 | 0.0044 | lb/MMCSF | Oregon DEQ 2020 ATEI Combustion EF Tool | 0.0057816 | 1.584e-05 | 0 | 0
[12 empty] | EU-10ng | 100-41-4 | Ethyl benzene | 3.42e-05 | 0.012483 |  |  | EU-10ng | 100-41-4 |  | 0.0095 | 0.0095 | lb/MMCSF | Oregon DEQ 2020 ATEI Combustion EF Tool | 0.012483 | 3.42e-05 | 0 | 0
[12 empty] | EU-10ng | 110-54-3 | Hexane | 2.268e-05 | 0.0082782 |  |  | EU-10ng | 110-54-3 |  | 0.0063 | 0.0063 | lb/MMCSF | Oregon DEQ 2020 ATEI Combustion EF Tool | 0.0082782 | 2.268e-05 | 0 | 0
[12 empty] | EU-10ng | 7439-97-6 | Mercury and compounds | 9.36e-07 | 0.00034164 |  |  | EU-10ng | 7439-97-6 |  | 0.00026 | 0.00026 | lb/MMCSF | Oregon DEQ 2020 ATEI Combustion EF Tool | 0.00034164 | 9.36e-07 | 0 | 0
[12 empty] | EU-10ng | 1313-27-5 | Molybdenum trioxide | 5.94e-06 | 0.0021681 |  |  | EU-10ng | 1313-27-5 |  | 0.00165 | 0.00165 | lb/MMCSF | Oregon DEQ 2020 ATEI Combustion EF Tool | 0.0021681 | 5.94e-06 | 0 | 0
[12 empty] | EU-10ng | 108-88-3 | Toluene | 0.00013176 | 0.048092 |  |  | EU-10ng | 108-88-3 |  | 0.0366 | 0.0366 | lb/MMCSF | Oregon DEQ 2020 ATEI Combustion EF Tool | 0.048092 | 0.00013176 | 0 | 0
[12 empty] | EU-10ng | 1330-20-7 | Xylene (mixture), including m-xylene, o-xylene, p-xylene | 9.792e-05 | 0.035741 |  |  | EU-10ng | 1330-20-7 |  | 0.0272 | 0.0272 | lb/MMCSF | Oregon DEQ 2020 ATEI Combustion EF Tool | 0.035741 | 9.792e-05 | 0 | 0
[12 empty] | EU-12_BH01 | 7429-90-5 | Aluminum and Compounds | 0.00071313 | 0.17219 |  |  | EU-12_BH01 | 7429-90-5 | 0.96043 | 9.0115e-05 | 9.0115e-05 | lb/cut | Particulate and Trace Metals Emissions Test Report Cascade Steel Rolling Mills McMinnville Facility Roof Monitor and Billet Cutting Exhausts McMinnville, OregonAugust 6 through 8, 2019. Overall control efficiency estimate based on 95% control (EPA-452/F-03-025) and 95% capture (estimated). | 0.17219 | 0.00071313 | -2.498e-16 | 0
[12 empty] | EU-12_BH01 | 7440-36-0 | Antimony and Compounds | 4.1103e-05 | 0.0099246 |  |  | EU-12_BH01 | 7440-36-0 | 0.96043 | 5.1941e-06 | 5.1941e-06 | lb/cut | Particulate and Trace Metals Emissions Test Report Cascade Steel Rolling Mills McMinnville Facility Roof Monitor and Billet Cutting Exhausts McMinnville, OregonAugust 6 through 8, 2019. Overall control efficiency estimate based on 95% control (EPA-452/F-03-025) and 95% capture (estimated). | 0.0099246 | 4.1103e-05 | -1.3878e-17 | 0
[12 empty] | EU-12_BH01 | 7440-38-2 | Arsenic and Compounds | 0.00012119 | 0.029262 |  |  | EU-12_BH01 | 7440-38-2 | 0.96043 | 1.5314e-05 | 1.5314e-05 | lb/cut | Particulate and Trace Metals Emissions Test Report Cascade Steel Rolling Mills McMinnville Facility Roof Monitor and Billet Cutting Exhausts McMinnville, OregonAugust 6 through 8, 2019. Overall control efficiency estimate based on 95% control (EPA-452/F-03-025) and 95% capture (estimated). | 0.029262 | 0.00012119 | -4.1633e-17 | 0
[12 empty] | EU-12_BH01 | 7440-41-7 | Beryllium and Compounds | 0 | 0 |  |  | EU-12_BH01 | 7440-41-7 | 0.96043 | 0 | 0 | lb/cut | Particulate and Trace Metals Emissions Test Report Cascade Steel Rolling Mills McMinnville Facility Roof Monitor and Billet Cutting Exhausts McMinnville, OregonAugust 6 through 8, 2019. Overall control efficiency estimate based on 95% control (EPA-452/F-03-025) and 95% capture (estimated). | 0 | 0 | 0 | 0
[12 empty] | EU-12_BH01 | 18540-29-9 | Chromium VI, chromate and dichromate particulate | 2.1441e-05 | 0.005177 |  |  | EU-12_BH01 | 18540-29-9 | 0.96043 | 2.7094e-06 | 2.7094e-06 | lb/cut | Particulate and Trace Metals Emissions Test Report Cascade Steel Rolling Mills McMinnville Facility Roof Monitor and Billet Cutting Exhausts McMinnville, OregonAugust 6 through 8, 2019. Overall control efficiency estimate based on 95% control (EPA-452/F-03-025) and 95% capture (estimated). | 0.005177 | 2.1441e-05 | 0 | 0
[12 empty] | EU-12_BH01 | 7440-48-4 | Cobalt and Compounds | 5.8176e-05 | 0.014047 |  |  | EU-12_BH01 | 7440-48-4 | 0.96043 | 7.3514e-06 | 7.3514e-06 | lb/cut | Particulate and Trace Metals Emissions Test Report Cascade Steel Rolling Mills McMinnville Facility Roof Monitor and Billet Cutting Exhausts McMinnville, OregonAugust 6 through 8, 2019. Overall control efficiency estimate based on 95% control (EPA-452/F-03-025) and 95% capture (estimated). | 0.014047 | 5.8176e-05 | -2.0817e-17 | 0
[12 empty] | EU-12_BH01 | 7440-50-8 | Copper and Compounds | 0.0038141 | 0.92093 |  |  | EU-12_BH01 | 7440-50-8 | 0.96043 | 0.00048197 | 0.00048197 | lb/cut | Particulate and Trace Metals Emissions Test Report Cascade Steel Rolling Mills McMinnville Facility Roof Monitor and Billet Cutting Exhausts McMinnville, OregonAugust 6 through 8, 2019. Overall control efficiency estimate based on 95% control (EPA-452/F-03-025) and 95% capture (estimated). | 0.92093 | 0.0038141 | -1.2212e-15 | 0
[12 empty] | EU-12_BH01 | 7439-92-1 | Lead and Compounds | 0.00013864 | 0.033474 |  |  | EU-12_BH01 | 7439-92-1 | 0.96043 | 1.7519e-05 | 1.7519e-05 | lb/cut | Particulate and Trace Metals Emissions Test Report Cascade Steel Rolling Mills McMinnville Facility Roof Monitor and Billet Cutting Exhausts McMinnville, OregonAugust 6 through 8, 2019. Overall control efficiency estimate based on 95% control (EPA-452/F-03-025) and 95% capture (estimated). | 0.033474 | 0.00013864 | 0 | 0
[12 empty] | EU-12_BH01 | 7439-96-5 | Manganese and Compounds | 0.0025504 | 0.6158 |  |  | EU-12_BH01 | 7439-96-5 | 0.96043 | 0.00032228 | 0.00032228 | lb/cut | Particulate and Trace Metals Emissions Test Report Cascade Steel Rolling Mills McMinnville Facility Roof Monitor and Billet Cutting Exhausts McMinnville, OregonAugust 6 through 8, 2019. Overall control efficiency estimate based on 95% control (EPA-452/F-03-025) and 95% capture (estimated). | 0.6158 | 0.0025504 | 0 | 0
[12 empty] | EU-12_BH01 | C365 | Nickel compounds, insoluble | 0.00058745 | 0.14184 |  |  | EU-12_BH01 | 365 | 0.96043 | 7.4235e-05 | 7.4235e-05 | lb/cut | Particulate and Trace Metals Emissions Test Report Cascade Steel Rolling Mills McMinnville Facility Roof Monitor and Billet Cutting Exhausts McMinnville, OregonAugust 6 through 8, 2019. Overall control efficiency estimate based on 95% control (EPA-452/F-03-025) and 95% capture (estimated). | 0.14184 | 0.00058745 | 0 | 0
[12 empty] | EU-12_BH01 | C504 | Phosphorus and Compounds | 0.00020563 | 0.04965 |  |  | EU-12_BH01 | 504 | 0.96043 | 2.5985e-05 | 2.5985e-05 | lb/cut | Particulate and Trace Metals Emissions Test Report Cascade Steel Rolling Mills McMinnville Facility Roof Monitor and Billet Cutting Exhausts McMinnville, OregonAugust 6 through 8, 2019. Overall control efficiency estimate based on 95% control (EPA-452/F-03-025) and 95% capture (estimated). | 0.04965 | 0.00020563 | -6.9389e-17 | 0
[12 empty] | EU-12_BH01 | 7782-49-2 | Selenium and Compounds | 0 | 0 |  |  | EU-12_BH01 | 7782-49-2 | 0.96043 | 0 | 0 | lb/cut | Particulate and Trace Metals Emissions Test Report Cascade Steel Rolling Mills McMinnville Facility Roof Monitor and Billet Cutting Exhausts McMinnville, OregonAugust 6 through 8, 2019. Overall control efficiency estimate based on 95% control (EPA-452/F-03-025) and 95% capture (estimated). | 0 | 0 | 0 | 0
[12 empty] | EU-12_BH01 | 7440-66-6 | Zinc and Compounds | 0.00066998 | 0.16177 |  |  | EU-12_BH01 | 7440-66-6 | 0.96043 | 8.4663e-05 | 8.4663e-05 | lb/cut | Particulate and Trace Metals Emissions Test Report Cascade Steel Rolling Mills McMinnville Facility Roof Monitor and Billet Cutting Exhausts McMinnville, OregonAugust 6 through 8, 2019. Overall control efficiency estimate based on 95% control (EPA-452/F-03-025) and 95% capture (estimated). | 0.16177 | 0.00066998 | 0 | 0
[12 empty] | EU-12_BH01 | 7440-43-9 | Cadmium and Compounds | 0 | 0 |  |  | EU-12_BH01 | 7440-43-9 | 0.96043 | 0 | 0 | lb/cut | Particulate and Trace Metals Emissions Test Report Cascade Steel Rolling Mills McMinnville Facility Roof Monitor and Billet Cutting Exhausts McMinnville, OregonAugust 6 through 8, 2019. Overall control efficiency estimate based on 95% control (EPA-452/F-03-025) and 95% capture (estimated). | 0 | 0 | 0 | 0
[12 empty] | EU-12_BH01 | 7440-62-2 | Vanadium (fume or dust) | 4.6182e-05 | 0.011151 |  |  | EU-12_BH01 | 7440-62-2 | 0.96043 | 5.8358e-06 | 5.8358e-06 | lb/cut | Particulate and Trace Metals Emissions Test Report Cascade Steel Rolling Mills McMinnville Facility Roof Monitor and Billet Cutting Exhausts McMinnville, OregonAugust 6 through 8, 2019. Overall control efficiency estimate based on 95% control (EPA-452/F-03-025) and 95% capture (estimated). | 0.011151 | 4.6182e-05 | -1.5613e-17 | 0
[12 empty] | EU-12_BH01A | 7429-90-5 | Aluminum and Compounds | 0.00014297 | 0.03452 |  |  | EU-12_BH01A | 7429-90-5 | 0.99207 | 9.0115e-05 | 9.0115e-05 | lb/cut | Particulate and Trace Metals Emissions Test Report Cascade Steel Rolling Mills McMinnville Facility Roof Monitor and Billet Cutting Exhausts McMinnville, OregonAugust 6 through 8, 2019. Overall control efficiency estimate based on 95% control (EPA-452/F-03-025) and 95% capture (estimated). | 0.03452 | 0.00014297 | 0 | 0
[12 empty] | EU-12_BH01A | 7440-36-0 | Antimony and Compounds | 8.2404e-06 | 0.0019897 |  |  | EU-12_BH01A | 7440-36-0 | 0.99207 | 5.1941e-06 | 5.1941e-06 | lb/cut | Particulate and Trace Metals Emissions Test Report Cascade Steel Rolling Mills McMinnville Facility Roof Monitor and Billet Cutting Exhausts McMinnville, OregonAugust 6 through 8, 2019. Overall control efficiency estimate based on 95% control (EPA-452/F-03-025) and 95% capture (estimated). | 0.0019897 | 8.2404e-06 | 0 | 0
[12 empty] | EU-12_BH01A | 7440-38-2 | Arsenic and Compounds | 2.4296e-05 | 0.0058664 |  |  | EU-12_BH01A | 7440-38-2 | 0.99207 | 1.5314e-05 | 1.5314e-05 | lb/cut | Particulate and Trace Metals Emissions Test Report Cascade Steel Rolling Mills McMinnville Facility Roof Monitor and Billet Cutting Exhausts McMinnville, OregonAugust 6 through 8, 2019. Overall control efficiency estimate based on 95% control (EPA-452/F-03-025) and 95% capture (estimated). | 0.0058664 | 2.4296e-05 | 0 | 0
[12 empty] | EU-12_BH01A | 7440-41-7 | Beryllium and Compounds | 0 | 0 |  |  | EU-12_BH01A | 7440-41-7 | 0.99207 | 0 | 0 | lb/cut | Particulate and Trace Metals Emissions Test Report Cascade Steel Rolling Mills McMinnville Facility Roof Monitor and Billet Cutting Exhausts McMinnville, OregonAugust 6 through 8, 2019. Overall control efficiency estimate based on 95% control (EPA-452/F-03-025) and 95% capture (estimated). | 0 | 0 | 0 | 0
[12 empty] | EU-12_BH01A | 18540-29-9 | Chromium VI, chromate and dichromate particulate | 4.2985e-06 | 0.0010379 |  |  | EU-12_BH01A | 18540-29-9 | 0.99207 | 2.7094e-06 | 2.7094e-06 | lb/cut | Particulate and Trace Metals Emissions Test Report Cascade Steel Rolling Mills McMinnville Facility Roof Monitor and Billet Cutting Exhausts McMinnville, OregonAugust 6 through 8, 2019. Overall control efficiency estimate based on 95% control (EPA-452/F-03-025) and 95% capture (estimated). | 0.0010379 | 4.2985e-06 | 0 | 0
[12 empty] | EU-12_BH01A | 7440-48-4 | Cobalt and Compounds | 1.1663e-05 | 0.0028161 |  |  | EU-12_BH01A | 7440-48-4 | 0.99207 | 7.3514e-06 | 7.3514e-06 | lb/cut | Particulate and Trace Metals Emissions Test Report Cascade Steel Rolling Mills McMinnville Facility Roof Monitor and Billet Cutting Exhausts McMinnville, OregonAugust 6 through 8, 2019. Overall control efficiency estimate based on 95% control (EPA-452/F-03-025) and 95% capture (estimated). | 0.0028161 | 1.1663e-05 | 0 | 0
[12 empty] | EU-12_BH01A | 7440-50-8 | Copper and Compounds | 0.00076464 | 0.18463 |  |  | EU-12_BH01A | 7440-50-8 | 0.99207 | 0.00048197 | 0.00048197 | lb/cut | Particulate and Trace Metals Emissions Test Report Cascade Steel Rolling Mills McMinnville Facility Roof Monitor and Billet Cutting Exhausts McMinnville, OregonAugust 6 through 8, 2019. Overall control efficiency estimate based on 95% control (EPA-452/F-03-025) and 95% capture (estimated). | 0.18463 | 0.00076464 | 0 | 0
[12 empty] | EU-12_BH01A | 7439-92-1 | Lead and Compounds | 2.7794e-05 | 0.006711 |  |  | EU-12_BH01A | 7439-92-1 | 0.99207 | 1.7519e-05 | 1.7519e-05 | lb/cut | Particulate and Trace Metals Emissions Test Report Cascade Steel Rolling Mills McMinnville Facility Roof Monitor and Billet Cutting Exhausts McMinnville, OregonAugust 6 through 8, 2019. Overall control efficiency estimate based on 95% control (EPA-452/F-03-025) and 95% capture (estimated). | 0.006711 | 2.7794e-05 | 0 | 0
[12 empty] | EU-12_BH01A | 7439-96-5 | Manganese and Compounds | 0.0005113 | 0.12346 |  |  | EU-12_BH01A | 7439-96-5 | 0.99207 | 0.00032228 | 0.00032228 | lb/cut | Particulate and Trace Metals Emissions Test Report Cascade Steel Rolling Mills McMinnville Facility Roof Monitor and Billet Cutting Exhausts McMinnville, OregonAugust 6 through 8, 2019. Overall control efficiency estimate based on 95% control (EPA-452/F-03-025) and 95% capture (estimated). | 0.12346 | 0.0005113 | 0 | 0
[12 empty] | EU-12_BH01A | C365 | Nickel compounds, insoluble | 0.00011777 | 0.028437 |  |  | EU-12_BH01A | 365 | 0.99207 | 7.4235e-05 | 7.4235e-05 | lb/cut | Particulate and Trace Metals Emissions Test Report Cascade Steel Rolling Mills McMinnville Facility Roof Monitor and Billet Cutting Exhausts McMinnville, OregonAugust 6 through 8, 2019. Overall control efficiency estimate based on 95% control (EPA-452/F-03-025) and 95% capture (estimated). | 0.028437 | 0.00011777 | 0 | 0
[12 empty] | EU-12_BH01A | C504 | Phosphorus and Compounds | 4.1224e-05 | 0.0099539 |  |  | EU-12_BH01A | 504 | 0.99207 | 2.5985e-05 | 2.5985e-05 | lb/cut | Particulate and Trace Metals Emissions Test Report Cascade Steel Rolling Mills McMinnville Facility Roof Monitor and Billet Cutting Exhausts McMinnville, OregonAugust 6 through 8, 2019. Overall control efficiency estimate based on 95% control (EPA-452/F-03-025) and 95% capture (estimated). | 0.0099539 | 4.1224e-05 | 0 | 0
[12 empty] | EU-12_BH01A | 7782-49-2 | Selenium and Compounds | 0 | 0 |  |  | EU-12_BH01A | 7782-49-2 | 0.99207 | 0 | 0 | lb/cut | Particulate and Trace Metals Emissions Test Report Cascade Steel Rolling Mills McMinnville Facility Roof Monitor and Billet Cutting Exhausts McMinnville, OregonAugust 6 through 8, 2019. Overall control efficiency estimate based on 95% control (EPA-452/F-03-025) and 95% capture (estimated). | 0 | 0 | 0 | 0
[12 empty] | EU-12_BH01A | 7440-66-6 | Zinc and Compounds | 0.00013432 | 0.032432 |  |  | EU-12_BH01A | 7440-66-6 | 0.99207 | 8.4663e-05 | 8.4663e-05 | lb/cut | Particulate and Trace Metals Emissions Test Report Cascade Steel Rolling Mills McMinnville Facility Roof Monitor and Billet Cutting Exhausts McMinnville, OregonAugust 6 through 8, 2019. Overall control efficiency estimate based on 95% control (EPA-452/F-03-025) and 95% capture (estimated). | 0.032432 | 0.00013432 | 0 | 0
[12 empty] | EU-12_BH01A | 7440-43-9 | Cadmium and Compounds | 0 | 0 |  |  | EU-12_BH01A | 7440-43-9 | 0.99207 | 0 | 0 | lb/cut | Particulate and Trace Metals Emissions Test Report Cascade Steel Rolling Mills McMinnville Facility Roof Monitor and Billet Cutting Exhausts McMinnville, OregonAugust 6 through 8, 2019. Overall control efficiency estimate based on 95% control (EPA-452/F-03-025) and 95% capture (estimated). | 0 | 0 | 0 | 0
[12 empty] | EU-12_BH01A | 7440-62-2 | Vanadium (fume or dust) | 9.2585e-06 | 0.0022355 |  |  | EU-12_BH01A | 7440-62-2 | 0.99207 | 5.8358e-06 | 5.8358e-06 | lb/cut | Particulate and Trace Metals Emissions Test Report Cascade Steel Rolling Mills McMinnville Facility Roof Monitor and Billet Cutting Exhausts McMinnville, OregonAugust 6 through 8, 2019. Overall control efficiency estimate based on 95% control (EPA-452/F-03-025) and 95% capture (estimated). | 0.0022355 | 9.2585e-06 | 0 | 0
[12 empty] | EU-12_MELTFUG | 7429-90-5 | Aluminum and Compounds | 0.00090115 | 0.21759 |  |  | EU-12_MELTFUG | 7429-90-5 | 0.95 | 9.0115e-05 | 9.0115e-05 | lb/cut | Particulate and Trace Metals Emissions Test Report Cascade Steel Rolling Mills McMinnville Facility Roof Monitor and Billet Cutting Exhausts McMinnville, OregonAugust 6 through 8, 2019. Overall control efficiency estimate based on 95% control (EPA-452/F-03-025) and 95% capture (estimated). | 0.21759 | 0.00090115 | 0 | 0
[12 empty] | EU-12_MELTFUG | 7440-36-0 | Antimony and Compounds | 5.1941e-05 | 0.012541 |  |  | EU-12_MELTFUG | 7440-36-0 | 0.95 | 5.1941e-06 | 5.1941e-06 | lb/cut | Particulate and Trace Metals Emissions Test Report Cascade Steel Rolling Mills McMinnville Facility Roof Monitor and Billet Cutting Exhausts McMinnville, OregonAugust 6 through 8, 2019. Overall control efficiency estimate based on 95% control (EPA-452/F-03-025) and 95% capture (estimated). | 0.012541 | 5.1941e-05 | 0 | 0
[12 empty] | EU-12_MELTFUG | 7440-38-2 | Arsenic and Compounds | 0.00015314 | 0.036977 |  |  | EU-12_MELTFUG | 7440-38-2 | 0.95 | 1.5314e-05 | 1.5314e-05 | lb/cut | Particulate and Trace Metals Emissions Test Report Cascade Steel Rolling Mills McMinnville Facility Roof Monitor and Billet Cutting Exhausts McMinnville, OregonAugust 6 through 8, 2019. Overall control efficiency estimate based on 95% control (EPA-452/F-03-025) and 95% capture (estimated). | 0.036977 | 0.00015314 | 0 | 0
[12 empty] | EU-12_MELTFUG | 7440-41-7 | Beryllium and Compounds | 0 | 0 |  |  | EU-12_MELTFUG | 7440-41-7 | 0.95 | 0 | 0 | lb/cut | Particulate and Trace Metals Emissions Test Report Cascade Steel Rolling Mills McMinnville Facility Roof Monitor and Billet Cutting Exhausts McMinnville, OregonAugust 6 through 8, 2019. Overall control efficiency estimate based on 95% control (EPA-452/F-03-025) and 95% capture (estimated). | 0 | 0 | 0 | 0
[12 empty] | EU-12_MELTFUG | 18540-29-9 | Chromium VI, chromate and dichromate particulate | 2.7094e-05 | 0.006542 |  |  | EU-12_MELTFUG | 18540-29-9 | 0.95 | 2.7094e-06 | 2.7094e-06 | lb/cut | Particulate and Trace Metals Emissions Test Report Cascade Steel Rolling Mills McMinnville Facility Roof Monitor and Billet Cutting Exhausts McMinnville, OregonAugust 6 through 8, 2019. Overall control efficiency estimate based on 95% control (EPA-452/F-03-025) and 95% capture (estimated). | 0.006542 | 2.7094e-05 | 0 | 0
[12 empty] | EU-12_MELTFUG | 7440-48-4 | Cobalt and Compounds | 7.3514e-05 | 0.01775 |  |  | EU-12_MELTFUG | 7440-48-4 | 0.95 | 7.3514e-06 | 7.3514e-06 | lb/cut | Particulate and Trace Metals Emissions Test Report Cascade Steel Rolling Mills McMinnville Facility Roof Monitor and Billet Cutting Exhausts McMinnville, OregonAugust 6 through 8, 2019. Overall control efficiency estimate based on 95% control (EPA-452/F-03-025) and 95% capture (estimated). | 0.01775 | 7.3514e-05 | 0 | 0
[12 empty] | EU-12_MELTFUG | 7440-50-8 | Copper and Compounds | 0.0048197 | 1.1637 |  |  | EU-12_MELTFUG | 7440-50-8 | 0.95 | 0.00048197 | 0.00048197 | lb/cut | Particulate and Trace Metals Emissions Test Report Cascade Steel Rolling Mills McMinnville Facility Roof Monitor and Billet Cutting Exhausts McMinnville, OregonAugust 6 through 8, 2019. Overall control efficiency estimate based on 95% control (EPA-452/F-03-025) and 95% capture (estimated). | 1.1637 | 0.0048197 | 0 | 0
[12 empty] | EU-12_MELTFUG | 7439-92-1 | Lead and Compounds | 0.00017519 | 0.0423 |  |  | EU-12_MELTFUG | 7439-92-1 | 0.95 | 1.7519e-05 | 1.7519e-05 | lb/cut | Particulate and Trace Metals Emissions Test Report Cascade Steel Rolling Mills McMinnville Facility Roof Monitor and Billet Cutting Exhausts McMinnville, OregonAugust 6 through 8, 2019. Overall control efficiency estimate based on 95% control (EPA-452/F-03-025) and 95% capture (estimated). | 0.0423 | 0.00017519 | 0 | 0
[12 empty] | EU-12_MELTFUG | 7439-96-5 | Manganese and Compounds | 0.0032228 | 0.77817 |  |  | EU-12_MELTFUG | 7439-96-5 | 0.95 | 0.00032228 | 0.00032228 | lb/cut | Particulate and Trace Metals Emissions Test Report Cascade Steel Rolling Mills McMinnville Facility Roof Monitor and Billet Cutting Exhausts McMinnville, OregonAugust 6 through 8, 2019. Overall control efficiency estimate based on 95% control (EPA-452/F-03-025) and 95% capture (estimated). | 0.77817 | 0.0032228 | 0 | 0
[12 empty] | EU-12_MELTFUG | C365 | Nickel compounds, insoluble | 0.00074235 | 0.17924 |  |  | EU-12_MELTFUG | 365 | 0.95 | 7.4235e-05 | 7.4235e-05 | lb/cut | Particulate and Trace Metals Emissions Test Report Cascade Steel Rolling Mills McMinnville Facility Roof Monitor and Billet Cutting Exhausts McMinnville, OregonAugust 6 through 8, 2019. Overall control efficiency estimate based on 95% control (EPA-452/F-03-025) and 95% capture (estimated). | 0.17924 | 0.00074235 | 0 | 0
[12 empty] | EU-12_MELTFUG | C504 | Phosphorus and Compounds | 0.00025985 | 0.062741 |  |  | EU-12_MELTFUG | 504 | 0.95 | 2.5985e-05 | 2.5985e-05 | lb/cut | Particulate and Trace Metals Emissions Test Report Cascade Steel Rolling Mills McMinnville Facility Roof Monitor and Billet Cutting Exhausts McMinnville, OregonAugust 6 through 8, 2019. Overall control efficiency estimate based on 95% control (EPA-452/F-03-025) and 95% capture (estimated). | 0.062741 | 0.00025985 | 0 | 0
[12 empty] | EU-12_MELTFUG | 7782-49-2 | Selenium and Compounds | 0 | 0 |  |  | EU-12_MELTFUG | 7782-49-2 | 0.95 | 0 | 0 | lb/cut | Particulate and Trace Metals Emissions Test Report Cascade Steel Rolling Mills McMinnville Facility Roof Monitor and Billet Cutting Exhausts McMinnville, OregonAugust 6 through 8, 2019. Overall control efficiency estimate based on 95% control (EPA-452/F-03-025) and 95% capture (estimated). | 0 | 0 | 0 | 0
[12 empty] | EU-12_MELTFUG | 7440-66-6 | Zinc and Compounds | 0.00084663 | 0.20442 |  |  | EU-12_MELTFUG | 7440-66-6 | 0.95 | 8.4663e-05 | 8.4663e-05 | lb/cut | Particulate and Trace Metals Emissions Test Report Cascade Steel Rolling Mills McMinnville Facility Roof Monitor and Billet Cutting Exhausts McMinnville, OregonAugust 6 through 8, 2019. Overall control efficiency estimate based on 95% control (EPA-452/F-03-025) and 95% capture (estimated). | 0.20442 | 0.00084663 | 0 | 0
[12 empty] | EU-12_MELTFUG | 7440-43-9 | Cadmium and Compounds | 0 | 0 |  |  | EU-12_MELTFUG | 7440-43-9 | 0.95 | 0 | 0 | lb/cut | Particulate and Trace Metals Emissions Test Report Cascade Steel Rolling Mills McMinnville Facility Roof Monitor and Billet Cutting Exhausts McMinnville, OregonAugust 6 through 8, 2019. Overall control efficiency estimate based on 95% control (EPA-452/F-03-025) and 95% capture (estimated). | 0 | 0 | 0 | 0
[12 empty] | EU-12_MELTFUG | 7440-62-2 | Vanadium (fume or dust) | 5.8358e-05 | 0.014091 |  |  | EU-12_MELTFUG | 7440-62-2 | 0.95 | 5.8358e-06 | 5.8358e-06 | lb/cut | Particulate and Trace Metals Emissions Test Report Cascade Steel Rolling Mills McMinnville Facility Roof Monitor and Billet Cutting Exhausts McMinnville, OregonAugust 6 through 8, 2019. Overall control efficiency estimate based on 95% control (EPA-452/F-03-025) and 95% capture (estimated). | 0.014091 | 5.8358e-05 | 0 | 0
[12 empty] | EU-12ng_BH01 | 71-43-2 | Benzene | 1.5194e-06 | 0.00036686 |  |  | EU-12ng_BH01 | 71-43-2 | 0.20865 | 0.008 | 0.008 | lb/MMSCF | Oregon DEQ 2020 ATEI Combustion EF Tool. Control efficiency assumed to be 0% for natural gas combustion emissions | 0.00036686 | 1.5194e-06 | 0 | 0
[12 empty] | EU-12ng_BH01 | 50-00-0 | Formaldehyde | 3.2287e-06 | 0.00077959 |  |  | EU-12ng_BH01 | 50-00-0 | 0.20865 | 0.017 | 0.017 | lb/MMSCF | Oregon DEQ 2020 ATEI Combustion EF Tool. Control efficiency assumed to be 0% for natural gas combustion emissions | 0.00077959 | 3.2287e-06 | 0 | 0
[12 empty] | EU-12ng_BH01 | C401 | Polycyclic aromatic hydrocarbons (PAHs) | 1.8992e-08 | 4.5858e-06 |  |  | EU-12ng_BH01 | 401 | 0.20865 | 0.0001 | 0.0001 | lb/MMSCF | Oregon DEQ 2020 ATEI Combustion EF Tool. Control efficiency assumed to be 0% for natural gas combustion emissions | 4.5858e-06 | 1.8992e-08 | 0 | 0
[12 empty] | EU-12ng_BH01 | 50-32-8 | Benzo[a]pyrene | 2.2791e-10 | 5.503e-08 |  |  | EU-12ng_BH01 | 50-32-8 | 0.20865 | 1.2e-06 | 1.2e-06 | lb/MMSCF | Oregon DEQ 2020 ATEI Combustion EF Tool. Control efficiency assumed to be 0% for natural gas combustion emissions | 5.503e-08 | 2.2791e-10 | 0 | 0
[12 empty] | EU-12ng_BH01 | 91-20-3 | Naphthalene | 5.6977e-08 | 1.3757e-05 |  |  | EU-12ng_BH01 | 91-20-3 | 0.20865 | 0.0003 | 0.0003 | lb/MMSCF | Oregon DEQ 2020 ATEI Combustion EF Tool. Control efficiency assumed to be 0% for natural gas combustion emissions | 1.3757e-05 | 5.6977e-08 | 0 | 0
[12 empty] | EU-12ng_BH01 | 75-07-0 | Acetaldehyde | 8.1667e-07 | 0.00019719 |  |  | EU-12ng_BH01 | 75-07-0 | 0.20865 | 0.0043 | 0.0043 | lb/MMSCF | Oregon DEQ 2020 ATEI Combustion EF Tool. Control efficiency assumed to be 0% for natural gas combustion emissions | 0.00019719 | 8.1667e-07 | 0 | 0
[12 empty] | EU-12ng_BH01 | 107-02-8 | Acrolein | 5.1279e-07 | 0.00012382 |  |  | EU-12ng_BH01 | 107-02-8 | 0.20865 | 0.0027 | 0.0027 | lb/MMSCF | Oregon DEQ 2020 ATEI Combustion EF Tool. Control efficiency assumed to be 0% for natural gas combustion emissions | 0.00012382 | 5.1279e-07 | 0 | 0
[12 empty] | EU-12ng_BH01 | 7664-41-7 | Ammonia | 0.0034186 | 0.82545 |  |  | EU-12ng_BH01 | 7664-41-7 | 0.20865 | 18 | 18 | lb/MMSCF | Oregon DEQ 2020 ATEI Combustion EF Tool. Control efficiency assumed to be 0% for natural gas combustion emissions | 0.82545 | 0.0034186 | 0 | 0
[12 empty] | EU-12ng_BH01 | 7440-39-3 | Barium and compounds | 8.3567e-07 | 0.00020178 |  |  | EU-12ng_BH01 | 7440-39-3 | 0.20865 | 0.0044 | 0.0044 | lb/MMSCF | Oregon DEQ 2020 ATEI Combustion EF Tool. Control efficiency assumed to be 0% for natural gas combustion emissions | 0.00020178 | 8.3567e-07 | 0 | 0
[12 empty] | EU-12ng_BH01 | 100-41-4 | Ethyl benzene | 1.8043e-06 | 0.00043565 |  |  | EU-12ng_BH01 | 100-41-4 | 0.20865 | 0.0095 | 0.0095 | lb/MMSCF | Oregon DEQ 2020 ATEI Combustion EF Tool. Control efficiency assumed to be 0% for natural gas combustion emissions | 0.00043565 | 1.8043e-06 | 0 | 0
[12 empty] | EU-12ng_BH01 | 110-54-3 | Hexane | 1.1965e-06 | 0.00028891 |  |  | EU-12ng_BH01 | 110-54-3 | 0.20865 | 0.0063 | 0.0063 | lb/MMSCF | Oregon DEQ 2020 ATEI Combustion EF Tool. Control efficiency assumed to be 0% for natural gas combustion emissions | 0.00028891 | 1.1965e-06 | 0 | 0
[12 empty] | EU-12ng_BH01 | 7439-97-6 | Mercury and compounds | 4.938e-08 | 1.1923e-05 |  |  | EU-12ng_BH01 | 7439-97-6 | 0.20865 | 0.00026 | 0.00026 | lb/MMSCF | Oregon DEQ 2020 ATEI Combustion EF Tool. Control efficiency assumed to be 0% for natural gas combustion emissions | 1.1923e-05 | 4.938e-08 | 0 | 0
[12 empty] | EU-12ng_BH01 | 1313-27-5 | Molybdenum trioxide | 3.1337e-07 | 7.5666e-05 |  |  | EU-12ng_BH01 | 1313-27-5 | 0.20865 | 0.00165 | 0.00165 | lb/MMSCF | Oregon DEQ 2020 ATEI Combustion EF Tool. Control efficiency assumed to be 0% for natural gas combustion emissions | 7.5666e-05 | 3.1337e-07 | 0 | 0
[12 empty] | EU-12ng_BH01 | 108-88-3 | Toluene | 6.9512e-06 | 0.0016784 |  |  | EU-12ng_BH01 | 108-88-3 | 0.20865 | 0.0366 | 0.0366 | lb/MMSCF | Oregon DEQ 2020 ATEI Combustion EF Tool. Control efficiency assumed to be 0% for natural gas combustion emissions | 0.0016784 | 6.9512e-06 | 0 | 0
[12 empty] | EU-12ng_BH01 | 1330-20-7 | Xylene (mixture), including m-xylene, o-xylene, p-xylene | 5.1659e-06 | 0.0012473 |  |  | EU-12ng_BH01 | 1330-20-7 | 0.20865 | 0.0272 | 0.0272 | lb/MMSCF | Oregon DEQ 2020 ATEI Combustion EF Tool. Control efficiency assumed to be 0% for natural gas combustion emissions | 0.0012473 | 5.1659e-06 | 0 | 0
[12 empty] | EU-12ng_BH01A | 71-43-2 | Benzene | 3.0461e-07 | 7.3549e-05 |  |  | EU-12ng_BH01A | 71-43-2 | 0.84135 | 0.008 | 0.008 | lb/MMSCF | Oregon DEQ 2020 ATEI Combustion EF Tool. Control efficiency assumed to be 0% for natural gas combustion emissions | 7.3549e-05 | 3.0461e-07 | 0 | 0
[12 empty] | EU-12ng_BH01A | 50-00-0 | Formaldehyde | 6.4729e-07 | 0.00015629 |  |  | EU-12ng_BH01A | 50-00-0 | 0.84135 | 0.017 | 0.017 | lb/MMSCF | Oregon DEQ 2020 ATEI Combustion EF Tool. Control efficiency assumed to be 0% for natural gas combustion emissions | 0.00015629 | 6.4729e-07 | 0 | 0
[12 empty] | EU-12ng_BH01A | C401 | Polycyclic aromatic hydrocarbons (PAHs) | 3.8076e-09 | 9.1936e-07 |  |  | EU-12ng_BH01A | 401 | 0.84135 | 0.0001 | 0.0001 | lb/MMSCF | Oregon DEQ 2020 ATEI Combustion EF Tool. Control efficiency assumed to be 0% for natural gas combustion emissions | 9.1936e-07 | 3.8076e-09 | 0 | 0
[12 empty] | EU-12ng_BH01A | 50-32-8 | Benzo[a]pyrene | 4.5691e-11 | 1.1032e-08 |  |  | EU-12ng_BH01A | 50-32-8 | 0.84135 | 1.2e-06 | 1.2e-06 | lb/MMSCF | Oregon DEQ 2020 ATEI Combustion EF Tool. Control efficiency assumed to be 0% for natural gas combustion emissions | 1.1032e-08 | 4.5691e-11 | 0 | 0
[12 empty] | EU-12ng_BH01A | 91-20-3 | Naphthalene | 1.1423e-08 | 2.7581e-06 |  |  | EU-12ng_BH01A | 91-20-3 | 0.84135 | 0.0003 | 0.0003 | lb/MMSCF | Oregon DEQ 2020 ATEI Combustion EF Tool. Control efficiency assumed to be 0% for natural gas combustion emissions | 2.7581e-06 | 1.1423e-08 | 0 | 0
[12 empty] | EU-12ng_BH01A | 75-07-0 | Acetaldehyde | 1.6373e-07 | 3.9533e-05 |  |  | EU-12ng_BH01A | 75-07-0 | 0.84135 | 0.0043 | 0.0043 | lb/MMSCF | Oregon DEQ 2020 ATEI Combustion EF Tool. Control efficiency assumed to be 0% for natural gas combustion emissions | 3.9533e-05 | 1.6373e-07 | 0 | 0
[12 empty] | EU-12ng_BH01A | 107-02-8 | Acrolein | 1.0281e-07 | 2.4823e-05 |  |  | EU-12ng_BH01A | 107-02-8 | 0.84135 | 0.0027 | 0.0027 | lb/MMSCF | Oregon DEQ 2020 ATEI Combustion EF Tool. Control efficiency assumed to be 0% for natural gas combustion emissions | 2.4823e-05 | 1.0281e-07 | 0 | 0
[12 empty] | EU-12ng_BH01A | 7664-41-7 | Ammonia | 0.00068537 | 0.16549 |  |  | EU-12ng_BH01A | 7664-41-7 | 0.84135 | 18 | 18 | lb/MMSCF | Oregon DEQ 2020 ATEI Combustion EF Tool. Control efficiency assumed to be 0% for natural gas combustion emissions | 0.16549 | 0.00068537 | 0 | 0
[12 empty] | EU-12ng_BH01A | 7440-39-3 | Barium and compounds | 1.6753e-07 | 4.0452e-05 |  |  | EU-12ng_BH01A | 7440-39-3 | 0.84135 | 0.0044 | 0.0044 | lb/MMSCF | Oregon DEQ 2020 ATEI Combustion EF Tool. Control efficiency assumed to be 0% for natural gas combustion emissions | 4.0452e-05 | 1.6753e-07 | 0 | 0
[12 empty] | EU-12ng_BH01A | 100-41-4 | Ethyl benzene | 3.6172e-07 | 8.734e-05 |  |  | EU-12ng_BH01A | 100-41-4 | 0.84135 | 0.0095 | 0.0095 | lb/MMSCF | Oregon DEQ 2020 ATEI Combustion EF Tool. Control efficiency assumed to be 0% for natural gas combustion emissions | 8.734e-05 | 3.6172e-07 | 0 | 0
[12 empty] | EU-12ng_BH01A | 110-54-3 | Hexane | 2.3988e-07 | 5.792e-05 |  |  | EU-12ng_BH01A | 110-54-3 | 0.84135 | 0.0063 | 0.0063 | lb/MMSCF | Oregon DEQ 2020 ATEI Combustion EF Tool. Control efficiency assumed to be 0% for natural gas combustion emissions | 5.792e-05 | 2.3988e-07 | 0 | 0
[12 empty] | EU-12ng_BH01A | 7439-97-6 | Mercury and compounds | 9.8998e-09 | 2.3903e-06 |  |  | EU-12ng_BH01A | 7439-97-6 | 0.84135 | 0.00026 | 0.00026 | lb/MMSCF | Oregon DEQ 2020 ATEI Combustion EF Tool. Control efficiency assumed to be 0% for natural gas combustion emissions | 2.3903e-06 | 9.8998e-09 | 0 | 0
[12 empty] | EU-12ng_BH01A | 1313-27-5 | Molybdenum trioxide | 6.2825e-08 | 1.517e-05 |  |  | EU-12ng_BH01A | 1313-27-5 | 0.84135 | 0.00165 | 0.00165 | lb/MMSCF | Oregon DEQ 2020 ATEI Combustion EF Tool. Control efficiency assumed to be 0% for natural gas combustion emissions | 1.517e-05 | 6.2825e-08 | 0 | 0
[12 empty] | EU-12ng_BH01A | 108-88-3 | Toluene | 1.3936e-06 | 0.00033649 |  |  | EU-12ng_BH01A | 108-88-3 | 0.84135 | 0.0366 | 0.0366 | lb/MMSCF | Oregon DEQ 2020 ATEI Combustion EF Tool. Control efficiency assumed to be 0% for natural gas combustion emissions | 0.00033649 | 1.3936e-06 | 0 | 0
[12 empty] | EU-12ng_BH01A | 1330-20-7 | Xylene (mixture), including m-xylene, o-xylene, p-xylene | 1.0357e-06 | 0.00025007 |  |  | EU-12ng_BH01A | 1330-20-7 | 0.84135 | 0.0272 | 0.0272 | lb/MMSCF | Oregon DEQ 2020 ATEI Combustion EF Tool. Control efficiency assumed to be 0% for natural gas combustion emissions | 0.00025007 | 1.0357e-06 | 0 | 0
[12 empty] | EU-12ng_MELTFUG | 71-43-2 | Benzene | 9.6e-08 | 2.318e-05 |  |  | EU-12ng_MELTFUG | 71-43-2 | 0.95 | 0.008 | 0.008 | lb/MMSCF | Oregon DEQ 2020 ATEI Combustion EF Tool. Control efficiency assumed to be 0% for natural gas combustion emissions | 2.318e-05 | 9.6e-08 | 0 | 0
[12 empty] | EU-12ng_MELTFUG | 50-00-0 | Formaldehyde | 2.04e-07 | 4.9257e-05 |  |  | EU-12ng_MELTFUG | 50-00-0 | 0.95 | 0.017 | 0.017 | lb/MMSCF | Oregon DEQ 2020 ATEI Combustion EF Tool. Control efficiency assumed to be 0% for natural gas combustion emissions | 4.9257e-05 | 2.04e-07 | 0 | 0
[12 empty] | EU-12ng_MELTFUG | C401 | Polycyclic aromatic hydrocarbons (PAHs) | 1.2e-09 | 2.8975e-07 |  |  | EU-12ng_MELTFUG | 401 | 0.95 | 0.0001 | 0.0001 | lb/MMSCF | Oregon DEQ 2020 ATEI Combustion EF Tool. Control efficiency assumed to be 0% for natural gas combustion emissions | 2.8975e-07 | 1.2e-09 | 0 | 0
[12 empty] | EU-12ng_MELTFUG | 50-32-8 | Benzo[a]pyrene | 1.44e-11 | 3.477e-09 |  |  | EU-12ng_MELTFUG | 50-32-8 | 0.95 | 1.2e-06 | 1.2e-06 | lb/MMSCF | Oregon DEQ 2020 ATEI Combustion EF Tool. Control efficiency assumed to be 0% for natural gas combustion emissions | 3.477e-09 | 1.44e-11 | 0 | 0
[12 empty] | EU-12ng_MELTFUG | 91-20-3 | Naphthalene | 3.6e-09 | 8.6924e-07 |  |  | EU-12ng_MELTFUG | 91-20-3 | 0.95 | 0.0003 | 0.0003 | lb/MMSCF | Oregon DEQ 2020 ATEI Combustion EF Tool. Control efficiency assumed to be 0% for natural gas combustion emissions | 8.6924e-07 | 3.6e-09 | 0 | 0
[12 empty] | EU-12ng_MELTFUG | 75-07-0 | Acetaldehyde | 5.16e-08 | 1.2459e-05 |  |  | EU-12ng_MELTFUG | 75-07-0 | 0.95 | 0.0043 | 0.0043 | lb/MMSCF | Oregon DEQ 2020 ATEI Combustion EF Tool. Control efficiency assumed to be 0% for natural gas combustion emissions | 1.2459e-05 | 5.16e-08 | 0 | 0
[12 empty] | EU-12ng_MELTFUG | 107-02-8 | Acrolein | 3.24e-08 | 7.8231e-06 |  |  | EU-12ng_MELTFUG | 107-02-8 | 0.95 | 0.0027 | 0.0027 | lb/MMSCF | Oregon DEQ 2020 ATEI Combustion EF Tool. Control efficiency assumed to be 0% for natural gas combustion emissions | 7.8231e-06 | 3.24e-08 | 0 | 0
[12 empty] | EU-12ng_MELTFUG | 7664-41-7 | Ammonia | 0.000216 | 0.052154 |  |  | EU-12ng_MELTFUG | 7664-41-7 | 0.95 | 18 | 18 | lb/MMSCF | Oregon DEQ 2020 ATEI Combustion EF Tool. Control efficiency assumed to be 0% for natural gas combustion emissions | 0.052154 | 0.000216 | 0 | 0
[12 empty] | EU-12ng_MELTFUG | 7440-39-3 | Barium and compounds | 5.28e-08 | 1.2749e-05 |  |  | EU-12ng_MELTFUG | 7440-39-3 | 0.95 | 0.0044 | 0.0044 | lb/MMSCF | Oregon DEQ 2020 ATEI Combustion EF Tool. Control efficiency assumed to be 0% for natural gas combustion emissions | 1.2749e-05 | 5.28e-08 | 0 | 0
[12 empty] | EU-12ng_MELTFUG | 100-41-4 | Ethyl benzene | 1.14e-07 | 2.7526e-05 |  |  | EU-12ng_MELTFUG | 100-41-4 | 0.95 | 0.0095 | 0.0095 | lb/MMSCF | Oregon DEQ 2020 ATEI Combustion EF Tool. Control efficiency assumed to be 0% for natural gas combustion emissions | 2.7526e-05 | 1.14e-07 | 0 | 0
[12 empty] | EU-12ng_MELTFUG | 110-54-3 | Hexane | 7.56e-08 | 1.8254e-05 |  |  | EU-12ng_MELTFUG | 110-54-3 | 0.95 | 0.0063 | 0.0063 | lb/MMSCF | Oregon DEQ 2020 ATEI Combustion EF Tool. Control efficiency assumed to be 0% for natural gas combustion emissions | 1.8254e-05 | 7.56e-08 | 0 | 0
[12 empty] | EU-12ng_MELTFUG | 7439-97-6 | Mercury and compounds | 3.12e-09 | 7.5334e-07 |  |  | EU-12ng_MELTFUG | 7439-97-6 | 0.95 | 0.00026 | 0.00026 | lb/MMSCF | Oregon DEQ 2020 ATEI Combustion EF Tool. Control efficiency assumed to be 0% for natural gas combustion emissions | 7.5334e-07 | 3.12e-09 | 0 | 0
[12 empty] | EU-12ng_MELTFUG | 1313-27-5 | Molybdenum trioxide | 1.98e-08 | 4.7808e-06 |  |  | EU-12ng_MELTFUG | 1313-27-5 | 0.95 | 0.00165 | 0.00165 | lb/MMSCF | Oregon DEQ 2020 ATEI Combustion EF Tool. Control efficiency assumed to be 0% for natural gas combustion emissions | 4.7808e-06 | 1.98e-08 | 0 | 0
[12 empty] | EU-12ng_MELTFUG | 108-88-3 | Toluene | 4.392e-07 | 0.00010605 |  |  | EU-12ng_MELTFUG | 108-88-3 | 0.95 | 0.0366 | 0.0366 | lb/MMSCF | Oregon DEQ 2020 ATEI Combustion EF Tool. Control efficiency assumed to be 0% for natural gas combustion emissions | 0.00010605 | 4.392e-07 | 0 | 0
[12 empty] | EU-12ng_MELTFUG | 1330-20-7 | Xylene (mixture), including m-xylene, o-xylene, p-xylene | 3.264e-07 | 7.8811e-05 |  |  | EU-12ng_MELTFUG | 1330-20-7 | 0.95 | 0.0272 | 0.0272 | lb/MMSCF | Oregon DEQ 2020 ATEI Combustion EF Tool. Control efficiency assumed to be 0% for natural gas combustion emissions | 7.8811e-05 | 3.264e-07 | 0 | 0
[12 empty] | EU-5 | 7429-90-5 | Aluminum and Compounds | 0.12727 | 5.6175 |  |  | EU-5 | 7429-90-5 |  | 7.8021e-05 | 0.00034398 | lb/ton | EPA Drop Equation: AP-42 13.2.4, slag composition sample | 5.6175 | 0.12727 | 0 | 0
[12 empty] | EU-5 | 7439-96-5 | Manganese and Compounds | 0.24606 | 10.8605 |  |  | EU-5 | 7439-96-5 |  | 0.00015084 | 0.00066503 | lb/ton | EPA Drop Equation: AP-42 13.2.4, slag composition sample | 10.8605 | 0.24606 | 0 | 0
[12 empty] | EU-5 | 7440-22-4 | Silver and Compounds | 3.2242e-06 | 0.00014231 |  |  | EU-5 | 7440-22-4 |  | 1.9765e-09 | 8.7142e-09 | lb/ton | EPA Drop Equation: AP-42 13.2.4, slag composition sample | 0.00014231 | 3.2242e-06 | 0 | 0
[12 empty] | EU-5 | 18540-29-9 | Chromium VI, chromate and dichromate particulate | 9.3333e-07 | 4.1195e-05 |  |  | EU-5 | 18540-29-9 |  | 5.7215e-10 | 2.5225e-09 | lb/ton | EPA Drop Equation: AP-42 13.2.4, slag composition sample | 4.1195e-05 | 9.3333e-07 | 0 | 0
[12 empty] | EU-5 | 7440-36-0 | Antimony and Compounds | 6.703e-06 | 0.00029586 |  |  | EU-5 | 7440-36-0 |  | 4.1091e-09 | 1.8116e-08 | lb/ton | EPA Drop Equation: AP-42 13.2.4, slag composition sample | 0.00029586 | 6.703e-06 | 0 | 0
[12 empty] | EU-5 | 7440-38-2 | Arsenic and Compounds | 2.8e-05 | 0.0012359 |  |  | EU-5 | 7440-38-2 |  | 1.7165e-08 | 7.5676e-08 | lb/ton | EPA Drop Equation: AP-42 13.2.4, slag composition sample | 0.0012359 | 2.8e-05 | 0 | 0
[12 empty] | EU-5 | 7440-41-7 | Beryllium and Compounds | 2.6303e-06 | 0.0001161 |  |  | EU-5 | 7440-41-7 |  | 1.6124e-09 | 7.1089e-09 | lb/ton | EPA Drop Equation: AP-42 13.2.4, slag composition sample | 0.0001161 | 2.6303e-06 | 0 | 0
[12 empty] | EU-5 | 7440-43-9 | Cadmium and Compounds | 1.3576e-06 | 5.992e-05 |  |  | EU-5 | 7440-43-9 |  | 8.3222e-10 | 3.6691e-09 | lb/ton | EPA Drop Equation: AP-42 13.2.4, slag composition sample | 5.992e-05 | 1.3576e-06 | 0 | 0
[12 empty] | EU-5 | 7440-50-8 | Copper and Compounds | 0.0012727 | 0.056175 |  |  | EU-5 | 7440-50-8 |  | 7.8021e-07 | 3.4398e-06 | lb/ton | EPA Drop Equation: AP-42 13.2.4, slag composition sample | 0.056175 | 0.0012727 | 0 | 0
[12 empty] | EU-5 | 7439-92-1 | Lead and Compounds | 3.9879e-05 | 0.0017602 |  |  | EU-5 | 7439-92-1 |  | 2.4447e-08 | 1.0778e-07 | lb/ton | EPA Drop Equation: AP-42 13.2.4, slag composition sample | 0.0017602 | 3.9879e-05 | 0 | 0
[12 empty] | EU-5 | 7439-97-6 | Mercury and compounds | 5.5151e-08 | 2.4343e-06 |  |  | EU-5 | 7439-97-6 |  | 3.3809e-11 | 1.4906e-10 | lb/ton | EPA Drop Equation: AP-42 13.2.4, slag composition sample | 2.4343e-06 | 5.5151e-08 | 0 | 0
[12 empty] | EU-5 | C365 | Nickel compounds, insoluble | 0.00022061 | 0.009737 |  |  | EU-5 | 365 |  | 1.3524e-07 | 5.9623e-07 | lb/ton | EPA Drop Equation: AP-42 13.2.4, slag composition sample | 0.009737 | 0.00022061 | 0 | 0
[12 empty] | EU-5 | 7782-49-2 | Selenium and Compounds | 2.9697e-06 | 0.00013108 |  |  | EU-5 | 7782-49-2 |  | 1.8205e-09 | 8.0262e-09 | lb/ton | EPA Drop Equation: AP-42 13.2.4, slag composition sample | 0.00013108 | 2.9697e-06 | 0 | 0
[12 empty] | EU-5 | 7440-62-2 | Vanadium (fume or dust) | 0.0055151 | 0.24343 |  |  | EU-5 | 7440-62-2 |  | 3.3809e-06 | 1.4906e-05 | lb/ton | EPA Drop Equation: AP-42 13.2.4, slag composition sample | 0.24343 | 0.0055151 | 0 | 0
[12 empty] | EU-5 | 7440-39-3 | Barium and Compounds | 0.0035636 | 0.15729 |  |  | EU-5 | 7440-39-3 |  | 2.1846e-06 | 9.6314e-06 | lb/ton | EPA Drop Equation: AP-42 13.2.4, slag composition sample | 0.15729 | 0.0035636 | 0 | 0
[12 empty] | EU-5 | 1313-27-5 | Molybdenum trioxide | 0.00014 | 0.0061793 |  |  | EU-5 | 1313-27-5 |  | 8.5823e-08 | 3.7838e-07 | lb/ton | EPA Drop Equation: AP-42 13.2.4, slag composition sample | 0.0061793 | 0.00014 | 0 | 0
[12 empty] | EU-5 | C504 | Phosphorus and Compounds | 0.0029697 | 0.13108 |  |  | EU-5 | 504 |  | 1.8205e-06 | 8.0262e-06 | lb/ton | EPA Drop Equation: AP-42 13.2.4, slag composition sample | 0.13108 | 0.0029697 | 0 | 0
[12 empty] | EU-5 | 7440-66-6 | Zinc and compounds | 0.0013576 | 0.05992 |  |  | EU-5 | 7440-66-6 |  | 8.3222e-07 | 3.6691e-06 | lb/ton | EPA Drop Equation: AP-42 13.2.4, slag composition sample | 0.05992 | 0.0013576 | 0 | 0
[8 empty] | 45 |  |  |  | EU-5 | 7783-06-4 | Hydrogen sulfide | 16.6158 | 3233.3367 |  |  | EU-5 | 7783-06-4 |  | 0.044907 | 0.044907 | lb/ton | Engineering calculation (see supporting information) and effectiveness of oxidizing agent from F.H Rehmus, D.P. Manka & E.A. Upton, "Control of H2S Emission During Slag Quenching", Journal of the Air Pollution Control Association, 23:10, 1973. | 3233.3367 | 16.6158 | 0 | 0
[12 empty] | EU-5 | C646 | PCDD/Fs TEQ | 4.3485e-11 | 1.9193e-09 |  |  | EU-5 | 646 |  | 2.6657e-14 | 1.1753e-13 | lb/ton | EPA Drop Equation: AP-42 13.2.4, Remus, R., Aguado Monsonet, M.A., Roudier, S., Delgado Sancho, L. (2013). Best Available Techniques (BAT) Reference Document for Iron and Steel Production. European Commission Joint Research Committee Industrial Emissions Directive 2010/75/EU. | 1.9193e-09 | 4.3485e-11 | 0 | 0
[12 empty] | EU-5 | C645 | PCBs TEQ | 4.3485e-12 | 1.9193e-10 |  |  | EU-5 | 645 |  | 2.6657e-15 | 1.1753e-14 | lb/ton | EPA Drop Equation: AP-42 13.2.4, Remus, R., Aguado Monsonet, M.A., Roudier, S., Delgado Sancho, L. (2013). Best Available Techniques (BAT) Reference Document for Iron and Steel Production. European Commission Joint Research Committee Industrial Emissions Directive 2010/75/EU. | 1.9193e-10 | 4.3485e-12 | 0 | 0
[12 empty] | EU-5 | C239 | Fluorides | 0.0002817 | 0.012433 |  |  | EU-5 | 239 |  | 1.7269e-07 | 7.6134e-07 | lb/ton | EPA Drop Equation: AP-42 13.2.4, Remus, R., Aguado Monsonet, M.A., Roudier, S., Delgado Sancho, L. (2013). Best Available Techniques (BAT) Reference Document for Iron and Steel Production. European Commission Joint Research Committee Industrial Emissions Directive 2010/75/EU. | 0.012433 | 0.0002817 | 0 | 0
[12 empty] | EU-7 | 71-43-2 | Benzene | 0.0054384 | 1.985 |  |  | EU-7 | 71-43-2 |  | 0.0017 | 0.0017 | lb/MMSCF | Oregon DEQ 2020 ATEI Combustion EF Tool | 1.985 | 0.0054384 | 0 | 0
[12 empty] | EU-7 | 50-00-0 | Formaldehyde | 0.011517 | 4.2035 |  |  | EU-7 | 50-00-0 |  | 0.0036 | 0.0036 | lb/MMSCF | Oregon DEQ 2020 ATEI Combustion EF Tool | 4.2035 | 0.011517 | 0 | 0
[12 empty] | EU-7 | C401 | Polycyclic aromatic hydrocarbons (PAHs) | 0.0003199 | 0.11676 |  |  | EU-7 | 401 |  | 0.0001 | 0.0001 | lb/MMSCF | Oregon DEQ 2020 ATEI Combustion EF Tool | 0.11676 | 0.0003199 | 0 | 0
[12 empty] | EU-7 | 50-32-8 | Benzo[a]pyrene | 3.8388e-06 | 0.0014012 |  |  | EU-7 | 50-32-8 |  | 1.2e-06 | 1.2e-06 | lb/MMSCF | Oregon DEQ 2020 ATEI Combustion EF Tool | 0.0014012 | 3.8388e-06 | 0 | 0
[12 empty] | EU-7 | 91-20-3 | Naphthalene | 0.00095971 | 0.35029 |  |  | EU-7 | 91-20-3 |  | 0.0003 | 0.0003 | lb/MMSCF | Oregon DEQ 2020 ATEI Combustion EF Tool | 0.35029 | 0.00095971 | 0 | 0
[12 empty] | EU-7 | 75-07-0 | Acetaldehyde | 0.0028791 | 1.0509 |  |  | EU-7 | 75-07-0 |  | 0.0009 | 0.0009 | lb/MMSCF | Oregon DEQ 2020 ATEI Combustion EF Tool | 1.0509 | 0.0028791 | 0 | 0
[12 empty] | EU-7 | 107-02-8 | Acrolein | 0.0025592 | 0.93412 |  |  | EU-7 | 107-02-8 |  | 0.0008 | 0.0008 | lb/MMSCF | Oregon DEQ 2020 ATEI Combustion EF Tool | 0.93412 | 0.0025592 | 0 | 0
[12 empty] | EU-7 | 7664-41-7 | Ammonia | 57.5826 | 21017.6471 |  |  | EU-7 | 7664-41-7 |  | 18 | 18 | lb/MMSCF | Oregon DEQ 2020 ATEI Combustion EF Tool | 21017.6471 | 57.5826 | 0 | 0
[12 empty] | EU-7 | 7440-38-2 | Arsenic and compounds | 0.00063981 | 0.23353 |  |  | EU-7 | 7440-38-2 |  | 0.0002 | 0.0002 | lb/MMSCF | Oregon DEQ 2020 ATEI Combustion EF Tool | 0.23353 | 0.00063981 | 0 | 0
[12 empty] | EU-7 | 7440-39-3 | Barium and compounds | 0.014076 | 5.1376 |  |  | EU-7 | 7440-39-3 |  | 0.0044 | 0.0044 | lb/MMSCF | Oregon DEQ 2020 ATEI Combustion EF Tool | 5.1376 | 0.014076 | 0 | 0
[12 empty] | EU-7 | 7440-41-7 | Beryllium and compounds | 3.8388e-05 | 0.014012 |  |  | EU-7 | 7440-41-7 |  | 1.2e-05 | 1.2e-05 | lb/MMSCF | Oregon DEQ 2020 ATEI Combustion EF Tool | 0.014012 | 3.8388e-05 | 0 | 0
[12 empty] | EU-7 | 7440-43-9 | Cadmium and compounds | 0.0035189 | 1.2844 |  |  | EU-7 | 7440-43-9 |  | 0.0011 | 0.0011 | lb/MMSCF | Oregon DEQ 2020 ATEI Combustion EF Tool | 1.2844 | 0.0035189 | 0 | 0
[12 empty] | EU-7 | 18540-29-9 | Chromium VI, chromate and dichromate particulate | 0.0044786 | 1.6347 |  |  | EU-7 | 18540-29-9 |  | 0.0014 | 0.0014 | lb/MMSCF | Oregon DEQ 2020 ATEI Combustion EF Tool | 1.6347 | 0.0044786 | 0 | 0
[12 empty] | EU-7 | 7440-48-4 | Cobalt and compounds | 0.00026872 | 0.098082 |  |  | EU-7 | 7440-48-4 |  | 8.4e-05 | 8.4e-05 | lb/MMSCF | Oregon DEQ 2020 ATEI Combustion EF Tool | 0.098082 | 0.00026872 | 0 | 0
[12 empty] | EU-7 | 7440-50-8 | Copper and compounds | 0.0027192 | 0.9925 |  |  | EU-7 | 7440-50-8 |  | 0.00085 | 0.00085 | lb/MMSCF | Oregon DEQ 2020 ATEI Combustion EF Tool | 0.9925 | 0.0027192 | 0 | 0
[12 empty] | EU-7 | 100-41-4 | Ethyl benzene | 0.0063981 | 2.3353 |  |  | EU-7 | 100-41-4 |  | 0.002 | 0.002 | lb/MMSCF | Oregon DEQ 2020 ATEI Combustion EF Tool | 2.3353 | 0.0063981 | 0 | 0
[12 empty] | EU-7 | 110-54-3 | Hexane | 0.0041587 | 1.5179 |  |  | EU-7 | 110-54-3 |  | 0.0013 | 0.0013 | lb/MMSCF | Oregon DEQ 2020 ATEI Combustion EF Tool | 1.5179 | 0.0041587 | 0 | 0
[12 empty] | EU-7 | 7439-92-1 | Lead and compounds | 0.0015995 | 0.58382 |  |  | EU-7 | 7439-92-1 |  | 0.0005 | 0.0005 | lb/MMSCF | Oregon DEQ 2020 ATEI Combustion EF Tool | 0.58382 | 0.0015995 | 0 | 0
[12 empty] | EU-7 | 7439-96-5 | Manganese and compounds | 0.0012156 | 0.44371 |  |  | EU-7 | 7439-96-5 |  | 0.00038 | 0.00038 | lb/MMSCF | Oregon DEQ 2020 ATEI Combustion EF Tool | 0.44371 | 0.0012156 | 0 | 0
[12 empty] | EU-7 | 7439-97-6 | Mercury and compounds | 0.00083175 | 0.30359 |  |  | EU-7 | 7439-97-6 |  | 0.00026 | 0.00026 | lb/MMSCF | Oregon DEQ 2020 ATEI Combustion EF Tool | 0.30359 | 0.00083175 | 0 | 0
[12 empty] | EU-7 | 1313-27-5 | Molybdenum trioxide | 0.0052784 | 1.9266 |  |  | EU-7 | 1313-27-5 |  | 0.00165 | 0.00165 | lb/MMSCF | Oregon DEQ 2020 ATEI Combustion EF Tool | 1.9266 | 0.0052784 | 0 | 0
[12 empty] | EU-7 | C365 | Nickel compounds, insoluble | 0.006718 | 2.4521 |  |  | EU-7 | 365 |  | 0.0021 | 0.0021 | lb/MMSCF | Oregon DEQ 2020 ATEI Combustion EF Tool | 2.4521 | 0.006718 | 0 | 0
[12 empty] | EU-7 | 7782-49-2 | Selenium and compounds | 7.6777e-05 | 0.028024 |  |  | EU-7 | 7782-49-2 |  | 2.4e-05 | 2.4e-05 | lb/MMSCF | Oregon DEQ 2020 ATEI Combustion EF Tool | 0.028024 | 7.6777e-05 | 0 | 0
[12 empty] | EU-7 | 108-88-3 | Toluene | 0.024952 | 9.1076 |  |  | EU-7 | 108-88-3 |  | 0.0078 | 0.0078 | lb/MMSCF | Oregon DEQ 2020 ATEI Combustion EF Tool | 9.1076 | 0.024952 | 0 | 0
[12 empty] | EU-7 | 7440-62-2 | Vanadium (fume or dust) | 0.0073578 | 2.6856 |  |  | EU-7 | 7440-62-2 |  | 0.0023 | 0.0023 | lb/MMSCF | Oregon DEQ 2020 ATEI Combustion EF Tool | 2.6856 | 0.0073578 | 0 | 0
[12 empty] | EU-7 | 1330-20-7 | Xylene (mixture), including m-xylene, o-xylene, p-xylene | 0.018554 | 6.7724 |  |  | EU-7 | 1330-20-7 |  | 0.0058 | 0.0058 | lb/MMSCF | Oregon DEQ 2020 ATEI Combustion EF Tool | 6.7724 | 0.018554 | 0 | 0
[12 empty] | EU-7 | 7440-66-6 | Zinc and compounds | 0.092772 | 33.8618 |  |  | EU-7 | 7440-66-6 |  | 0.029 | 0.029 | lb/MMSCF | Oregon DEQ 2020 ATEI Combustion EF Tool | 33.8618 | 0.092772 | 0 | 0
[12 empty] | EU-14 | 71-43-2 | Benzene | 0.00039529 | 0.14428 |  |  | EU-14 | 71-43-2 |  | 0.008 | 0.008 | lb/MMSCF | Oregon DEQ 2020 ATEI Combustion EF Tool | 0.14428 | 0.00039529 | 0 | 0
[12 empty] | EU-14 | 50-00-0 | Formaldehyde | 0.00084 | 0.3066 |  |  | EU-14 | 50-00-0 |  | 0.017 | 0.017 | lb/MMSCF | Oregon DEQ 2020 ATEI Combustion EF Tool | 0.3066 | 0.00084 | 0 | 0
[12 empty] | EU-14 | C401 | Polycyclic aromatic hydrocarbons (PAHs) | 4.9412e-06 | 0.0018035 |  |  | EU-14 | 401 |  | 0.0001 | 0.0001 | lb/MMSCF | Oregon DEQ 2020 ATEI Combustion EF Tool | 0.0018035 | 4.9412e-06 | 0 | 0
[12 empty] | EU-14 | 50-32-8 | Benzo[a]pyrene | 5.9294e-08 | 2.1642e-05 |  |  | EU-14 | 50-32-8 |  | 1.2e-06 | 1.2e-06 | lb/MMSCF | Oregon DEQ 2020 ATEI Combustion EF Tool | 2.1642e-05 | 5.9294e-08 | 0 | 0
[12 empty] | EU-14 | 91-20-3 | Naphthalene | 1.4824e-05 | 0.0054106 |  |  | EU-14 | 91-20-3 |  | 0.0003 | 0.0003 | lb/MMSCF | Oregon DEQ 2020 ATEI Combustion EF Tool | 0.0054106 | 1.4824e-05 | 0 | 0
[12 empty] | EU-14 | 75-07-0 | Acetaldehyde | 0.00021247 | 0.077552 |  |  | EU-14 | 75-07-0 |  | 0.0043 | 0.0043 | lb/MMSCF | Oregon DEQ 2020 ATEI Combustion EF Tool | 0.077552 | 0.00021247 | 0 | 0
[12 empty] | EU-14 | 107-02-8 | Acrolein | 0.00013341 | 0.048695 |  |  | EU-14 | 107-02-8 |  | 0.0027 | 0.0027 | lb/MMSCF | Oregon DEQ 2020 ATEI Combustion EF Tool | 0.048695 | 0.00013341 | 0 | 0
[12 empty] | EU-14 | 7664-41-7 | Ammonia | 0.88941 | 324.6353 |  |  | EU-14 | 7664-41-7 |  | 18 | 18 | lb/MMSCF | Oregon DEQ 2020 ATEI Combustion EF Tool | 324.6353 | 0.88941 | 0 | 0
[12 empty] | EU-14 | 7440-38-2 | Arsenic and compounds | 9.8824e-06 | 0.0036071 |  |  | EU-14 | 7440-38-2 |  | 0.0002 | 0.0002 | lb/MMSCF | Oregon DEQ 2020 ATEI Combustion EF Tool | 0.0036071 | 9.8824e-06 | 0 | 0
[12 empty] | EU-14 | 7440-39-3 | Barium and compounds | 0.00021741 | 0.079355 |  |  | EU-14 | 7440-39-3 |  | 0.0044 | 0.0044 | lb/MMSCF | Oregon DEQ 2020 ATEI Combustion EF Tool | 0.079355 | 0.00021741 | 0 | 0
[12 empty] | EU-14 | 7440-41-7 | Beryllium and compounds | 5.9294e-07 | 0.00021642 |  |  | EU-14 | 7440-41-7 |  | 1.2e-05 | 1.2e-05 | lb/MMSCF | Oregon DEQ 2020 ATEI Combustion EF Tool | 0.00021642 | 5.9294e-07 | 0 | 0
[12 empty] | EU-14 | 7440-43-9 | Cadmium and compounds | 5.4353e-05 | 0.019839 |  |  | EU-14 | 7440-43-9 |  | 0.0011 | 0.0011 | lb/MMSCF | Oregon DEQ 2020 ATEI Combustion EF Tool | 0.019839 | 5.4353e-05 | 0 | 0
[12 empty] | EU-14 | 18540-29-9 | Chromium VI, chromate and dichromate particulate | 6.9176e-05 | 0.025249 |  |  | EU-14 | 18540-29-9 |  | 0.0014 | 0.0014 | lb/MMSCF | Oregon DEQ 2020 ATEI Combustion EF Tool | 0.025249 | 6.9176e-05 | 0 | 0
[12 empty] | EU-14 | 7440-48-4 | Cobalt and compounds | 4.1506e-06 | 0.001515 |  |  | EU-14 | 7440-48-4 |  | 8.4e-05 | 8.4e-05 | lb/MMSCF | Oregon DEQ 2020 ATEI Combustion EF Tool | 0.001515 | 4.1506e-06 | 0 | 0
[12 empty] | EU-14 | 7440-50-8 | Copper and compounds | 4.2e-05 | 0.01533 |  |  | EU-14 | 7440-50-8 |  | 0.00085 | 0.00085 | lb/MMSCF | Oregon DEQ 2020 ATEI Combustion EF Tool | 0.01533 | 4.2e-05 | 0 | 0
[12 empty] | EU-14 | 100-41-4 | Ethyl benzene | 0.00046941 | 0.17134 |  |  | EU-14 | 100-41-4 |  | 0.0095 | 0.0095 | lb/MMSCF | Oregon DEQ 2020 ATEI Combustion EF Tool | 0.17134 | 0.00046941 | 0 | 0
[12 empty] | EU-14 | 110-54-3 | Hexane | 0.00031129 | 0.11362 |  |  | EU-14 | 110-54-3 |  | 0.0063 | 0.0063 | lb/MMSCF | Oregon DEQ 2020 ATEI Combustion EF Tool | 0.11362 | 0.00031129 | 0 | 0
[12 empty] | EU-14 | 7439-92-1 | Lead and compounds | 2.4706e-05 | 0.0090176 |  |  | EU-14 | 7439-92-1 |  | 0.0005 | 0.0005 | lb/MMSCF | Oregon DEQ 2020 ATEI Combustion EF Tool | 0.0090176 | 2.4706e-05 | 0 | 0
[12 empty] | EU-14 | 7439-96-5 | Manganese and compounds | 1.8776e-05 | 0.0068534 |  |  | EU-14 | 7439-96-5 |  | 0.00038 | 0.00038 | lb/MMSCF | Oregon DEQ 2020 ATEI Combustion EF Tool | 0.0068534 | 1.8776e-05 | 0 | 0
[12 empty] | EU-14 | 7439-97-6 | Mercury and compounds | 1.2847e-05 | 0.0046892 |  |  | EU-14 | 7439-97-6 |  | 0.00026 | 0.00026 | lb/MMSCF | Oregon DEQ 2020 ATEI Combustion EF Tool | 0.0046892 | 1.2847e-05 | 0 | 0
[12 empty] | EU-14 | 1313-27-5 | Molybdenum trioxide | 8.1529e-05 | 0.029758 |  |  | EU-14 | 1313-27-5 |  | 0.00165 | 0.00165 | lb/MMSCF | Oregon DEQ 2020 ATEI Combustion EF Tool | 0.029758 | 8.1529e-05 | 0 | 0
[12 empty] | EU-14 | C365 | Nickel compounds, insoluble | 0.00010376 | 0.037874 |  |  | EU-14 | 365 |  | 0.0021 | 0.0021 | lb/MMSCF | Oregon DEQ 2020 ATEI Combustion EF Tool | 0.037874 | 0.00010376 | 0 | 0
[12 empty] | EU-14 | 7782-49-2 | Selenium and compounds | 1.1859e-06 | 0.00043285 |  |  | EU-14 | 7782-49-2 |  | 2.4e-05 | 2.4e-05 | lb/MMSCF | Oregon DEQ 2020 ATEI Combustion EF Tool | 0.00043285 | 1.1859e-06 | 0 | 0
[12 empty] | EU-14 | 108-88-3 | Toluene | 0.0018085 | 0.66009 |  |  | EU-14 | 108-88-3 |  | 0.0366 | 0.0366 | lb/MMSCF | Oregon DEQ 2020 ATEI Combustion EF Tool | 0.66009 | 0.0018085 | 0 | 0
[12 empty] | EU-14 | 7440-62-2 | Vanadium (fume or dust) | 0.00011365 | 0.041481 |  |  | EU-14 | 7440-62-2 |  | 0.0023 | 0.0023 | lb/MMSCF | Oregon DEQ 2020 ATEI Combustion EF Tool | 0.041481 | 0.00011365 | 0 | 0
[12 empty] | EU-14 | 1330-20-7 | Xylene (mixture), including m-xylene, o-xylene, p-xylene | 0.001344 | 0.49056 |  |  | EU-14 | 1330-20-7 |  | 0.0272 | 0.0272 | lb/MMSCF | Oregon DEQ 2020 ATEI Combustion EF Tool | 0.49056 | 0.001344 | 0 | 0
[12 empty] | EU-14 | 7440-66-6 | Zinc and compounds | 0.0014329 | 0.52302 |  |  | EU-14 | 7440-66-6 |  | 0.029 | 0.029 | lb/MMSCF | Oregon DEQ 2020 ATEI Combustion EF Tool | 0.52302 | 0.0014329 | 0 | 0
[12 empty] | EU-15 | 526-73-8 | 1,2,3‐Trimethylbenzene | 0.0079728 | 0.22887 |  |  | EU-15 | 526-73-8 |  | 7.058e-05 | 7.058e-05 | lb/lb-VOC | AP-42, Section 7.1.3, AP-42, Table 5.2-7, TCEQ Guidance (Estimating Short Term Emission Rates from Fixed Roof Tanks, TCEQ - APDG 6250v3, revised 02/20, TAC Speciation for Gasoline (California Air Resources Board Speciation Profiles, highest weight fraction for each TAC from from Profile 691 ("Headspace vapors E10 summer gasoline fuel") and Profile 695 ("Headspace vapors E10 winter gasoline fuel") | 0.22887 | 0.0079728 | 0 | 0
[12 empty] | EU-15 | 95‐63‐6 | 1,2,4‐Trimethylbenzene | 0.044957 | 1.2905 |  |  | EU-15 | 95‐63‐6 |  | 0.00039799 | 0.00039799 | lb/lb-VOC | AP-42, Section 7.1.3, AP-42, Table 5.2-7, TCEQ Guidance (Estimating Short Term Emission Rates from Fixed Roof Tanks, TCEQ - APDG 6250v3, revised 02/20, TAC Speciation for Gasoline (California Air Resources Board Speciation Profiles, highest weight fraction for each TAC from from Profile 691 ("Headspace vapors E10 summer gasoline fuel") and Profile 695 ("Headspace vapors E10 winter gasoline fuel") | 1.2905 | 0.044957 | 0 | 0
[12 empty] | EU-15 | 108‐67‐8 | 1,3,5‐Trimethylbenzene | 0.017582 | 0.50472 |  |  | EU-15 | 108‐67‐8 |  | 0.00015565 | 0.00015565 | lb/lb-VOC | AP-42, Section 7.1.3, AP-42, Table 5.2-7, TCEQ Guidance (Estimating Short Term Emission Rates from Fixed Roof Tanks, TCEQ - APDG 6250v3, revised 02/20, TAC Speciation for Gasoline (California Air Resources Board Speciation Profiles, highest weight fraction for each TAC from from Profile 691 ("Headspace vapors E10 summer gasoline fuel") and Profile 695 ("Headspace vapors E10 winter gasoline fuel") | 0.50472 | 0.017582 | 0 | 0
[12 empty] | EU-15 | 540‐84‐1 | 2,2,4‐Trimethylpentane | 1.7435 | 50.0492 |  |  | EU-15 | 540‐84‐1 |  | 0.015435 | 0.015435 | lb/lb-VOC | AP-42, Section 7.1.3, AP-42, Table 5.2-7, TCEQ Guidance (Estimating Short Term Emission Rates from Fixed Roof Tanks, TCEQ - APDG 6250v3, revised 02/20, TAC Speciation for Gasoline (California Air Resources Board Speciation Profiles, highest weight fraction for each TAC from from Profile 691 ("Headspace vapors E10 summer gasoline fuel") and Profile 695 ("Headspace vapors E10 winter gasoline fuel") | 50.0492 | 1.7435 | 0 | 0
[12 empty] | EU-15 | 91‐57‐6 | 2‐Methyl naphthalene | 0.00020672 | 0.005934 |  |  | EU-15 | 91‐57‐6 |  | 1.83e-06 | 1.83e-06 | lb/lb-VOC | AP-42, Section 7.1.3, AP-42, Table 5.2-7, TCEQ Guidance (Estimating Short Term Emission Rates from Fixed Roof Tanks, TCEQ - APDG 6250v3, revised 02/20, TAC Speciation for Gasoline (California Air Resources Board Speciation Profiles, highest weight fraction for each TAC from from Profile 691 ("Headspace vapors E10 summer gasoline fuel") and Profile 695 ("Headspace vapors E10 winter gasoline fuel") | 0.005934 | 0.00020672 | 0 | 0
[12 empty] | EU-15 | 71‐43‐2 | Benzene | 0.62066 | 17.8164 |  |  | EU-15 | 71‐43‐2 |  | 0.0054944 | 0.0054944 | lb/lb-VOC | AP-42, Section 7.1.3, AP-42, Table 5.2-7, TCEQ Guidance (Estimating Short Term Emission Rates from Fixed Roof Tanks, TCEQ - APDG 6250v3, revised 02/20, TAC Speciation for Gasoline (California Air Resources Board Speciation Profiles, highest weight fraction for each TAC from from Profile 691 ("Headspace vapors E10 summer gasoline fuel") and Profile 695 ("Headspace vapors E10 winter gasoline fuel") | 17.8164 | 0.62066 | 0 | 0
[12 empty] | EU-15 | 110‐82‐7 | Cyclohexane | 0.51152 | 14.6835 |  |  | EU-15 | 110‐82‐7 |  | 0.0045283 | 0.0045283 | lb/lb-VOC | AP-42, Section 7.1.3, AP-42, Table 5.2-7, TCEQ Guidance (Estimating Short Term Emission Rates from Fixed Roof Tanks, TCEQ - APDG 6250v3, revised 02/20, TAC Speciation for Gasoline (California Air Resources Board Speciation Profiles, highest weight fraction for each TAC from from Profile 691 ("Headspace vapors E10 summer gasoline fuel") and Profile 695 ("Headspace vapors E10 winter gasoline fuel") | 14.6835 | 0.51152 | 0 | 0
[12 empty] | EU-15 | 100‐41‐4 | Ethyl benzene | 0.15975 | 4.5858 |  |  | EU-15 | 100‐41‐4 |  | 0.0014142 | 0.0014142 | lb/lb-VOC | AP-42, Section 7.1.3, AP-42, Table 5.2-7, TCEQ Guidance (Estimating Short Term Emission Rates from Fixed Roof Tanks, TCEQ - APDG 6250v3, revised 02/20, TAC Speciation for Gasoline (California Air Resources Board Speciation Profiles, highest weight fraction for each TAC from from Profile 691 ("Headspace vapors E10 summer gasoline fuel") and Profile 695 ("Headspace vapors E10 winter gasoline fuel") | 4.5858 | 0.15975 | 0 | 0
[12 empty] | EU-15 | 110‐54‐3 | Hexane | 2.4505 | 70.3433 |  |  | EU-15 | 110‐54‐3 |  | 0.021693 | 0.021693 | lb/lb-VOC | AP-42, Section 7.1.3, AP-42, Table 5.2-7, TCEQ Guidance (Estimating Short Term Emission Rates from Fixed Roof Tanks, TCEQ - APDG 6250v3, revised 02/20, TAC Speciation for Gasoline (California Air Resources Board Speciation Profiles, highest weight fraction for each TAC from from Profile 691 ("Headspace vapors E10 summer gasoline fuel") and Profile 695 ("Headspace vapors E10 winter gasoline fuel") | 70.3433 | 2.4505 | 0 | 0
[12 empty] | EU-15 | 78‐79‐5 | Isoprene, except from vegetative emission sources | 0.03023 | 0.86776 |  |  | EU-15 | 78‐79‐5 |  | 0.00026761 | 0.00026761 | lb/lb-VOC | AP-42, Section 7.1.3, AP-42, Table 5.2-7, TCEQ Guidance (Estimating Short Term Emission Rates from Fixed Roof Tanks, TCEQ - APDG 6250v3, revised 02/20, TAC Speciation for Gasoline (California Air Resources Board Speciation Profiles, highest weight fraction for each TAC from from Profile 691 ("Headspace vapors E10 summer gasoline fuel") and Profile 695 ("Headspace vapors E10 winter gasoline fuel") | 0.86776 | 0.03023 | 0 | 0
[12 empty] | EU-15 | 98‐82‐8 | Isopropylbenzene (cumene) | 0.0048336 | 0.13875 |  |  | EU-15 | 98‐82‐8 |  | 4.279e-05 | 4.279e-05 | lb/lb-VOC | AP-42, Section 7.1.3, AP-42, Table 5.2-7, TCEQ Guidance (Estimating Short Term Emission Rates from Fixed Roof Tanks, TCEQ - APDG 6250v3, revised 02/20, TAC Speciation for Gasoline (California Air Resources Board Speciation Profiles, highest weight fraction for each TAC from from Profile 691 ("Headspace vapors E10 summer gasoline fuel") and Profile 695 ("Headspace vapors E10 winter gasoline fuel") | 0.13875 | 0.0048336 | 0 | 0
[12 empty] | EU-15 | 108‐38‐3 | m‐Xylene | 0.30221 | 8.6751 |  |  | EU-15 | 108‐38‐3 |  | 0.0026753 | 0.0026753 | lb/lb-VOC | AP-42, Section 7.1.3, AP-42, Table 5.2-7, TCEQ Guidance (Estimating Short Term Emission Rates from Fixed Roof Tanks, TCEQ - APDG 6250v3, revised 02/20, TAC Speciation for Gasoline (California Air Resources Board Speciation Profiles, highest weight fraction for each TAC from from Profile 691 ("Headspace vapors E10 summer gasoline fuel") and Profile 695 ("Headspace vapors E10 winter gasoline fuel") | 8.6751 | 0.30221 | 0 | 0
[12 empty] | EU-15 | 91‐20‐3 | Naphthalene | 0.00067438 | 0.019359 |  |  | EU-15 | 91‐20‐3 |  | 5.97e-06 | 5.97e-06 | lb/lb-VOC | AP-42, Section 7.1.3, AP-42, Table 5.2-7, TCEQ Guidance (Estimating Short Term Emission Rates from Fixed Roof Tanks, TCEQ - APDG 6250v3, revised 02/20, TAC Speciation for Gasoline (California Air Resources Board Speciation Profiles, highest weight fraction for each TAC from from Profile 691 ("Headspace vapors E10 summer gasoline fuel") and Profile 695 ("Headspace vapors E10 winter gasoline fuel") | 0.019359 | 0.00067438 | 0 | 0
[12 empty] | EU-15 | 95‐47‐6 | o‐Xylene | 0.14126 | 4.0551 |  |  | EU-15 | 95‐47‐6 |  | 0.0012506 | 0.0012506 | lb/lb-VOC | AP-42, Section 7.1.3, AP-42, Table 5.2-7, TCEQ Guidance (Estimating Short Term Emission Rates from Fixed Roof Tanks, TCEQ - APDG 6250v3, revised 02/20, TAC Speciation for Gasoline (California Air Resources Board Speciation Profiles, highest weight fraction for each TAC from from Profile 691 ("Headspace vapors E10 summer gasoline fuel") and Profile 695 ("Headspace vapors E10 winter gasoline fuel") | 4.0551 | 0.14126 | 0 | 0
[12 empty] | EU-15 | 106‐42‐3 | p‐Xylene | 0.13184 | 3.7845 |  |  | EU-15 | 106‐42‐3 |  | 0.0011671 | 0.0011671 | lb/lb-VOC | AP-42, Section 7.1.3, AP-42, Table 5.2-7, TCEQ Guidance (Estimating Short Term Emission Rates from Fixed Roof Tanks, TCEQ - APDG 6250v3, revised 02/20, TAC Speciation for Gasoline (California Air Resources Board Speciation Profiles, highest weight fraction for each TAC from from Profile 691 ("Headspace vapors E10 summer gasoline fuel") and Profile 695 ("Headspace vapors E10 winter gasoline fuel") | 3.7845 | 0.13184 | 0 | 0
[12 empty] | EU-15 | 108‐88‐3 | Toluene | 1.5212 | 43.6686 |  |  | EU-15 | 108‐88‐3 |  | 0.013467 | 0.013467 | lb/lb-VOC | AP-42, Section 7.1.3, AP-42, Table 5.2-7, TCEQ Guidance (Estimating Short Term Emission Rates from Fixed Roof Tanks, TCEQ - APDG 6250v3, revised 02/20, TAC Speciation for Gasoline (California Air Resources Board Speciation Profiles, highest weight fraction for each TAC from from Profile 691 ("Headspace vapors E10 summer gasoline fuel") and Profile 695 ("Headspace vapors E10 winter gasoline fuel") | 43.6686 | 1.5212 | 0 | 0
[12 empty] | EU-11 | 7429-90-5 | Aluminum and Compounds | 0.017265 | 2.1153 |  |  | EU-11 | 7429-90-5 |  | 0.0048029 | 0.0081538 | lb/VMT | AP-42 Section 13.2.2 empirical expressions, "Truck Sweep" TAC speciation as was used | 2.1153 | 0.017265 | 0 | 0
[12 empty] | EU-11 | 7440-36-0 | Antimony and Compounds | 2.0525e-05 | 0.0025147 |  |  | EU-11 | 7440-36-0 |  | 5.7098e-06 | 9.6934e-06 | lb/VMT | AP-42 Section 13.2.2 empirical expressions, "Truck Sweep" TAC speciation as was used | 0.0025147 | 2.0525e-05 | 0 | 0
[12 empty] | EU-11 | 7440-38-2 | Arsenic and Compounds | 2.6441e-05 | 0.0032396 |  |  | EU-11 | 7440-38-2 |  | 7.3556e-06 | 1.2487e-05 | lb/VMT | AP-42 Section 13.2.2 empirical expressions, "Truck Sweep" TAC speciation as was used | 0.0032396 | 2.6441e-05 | 0 | 0
[12 empty] | EU-11 | 7440-41-7 | Beryllium and Compounds | 0 | 0 |  |  | EU-11 | 7440-41-7 |  | 0 | 0 | lb/VMT | AP-42 Section 13.2.2 empirical expressions, "Truck Sweep" TAC speciation as was used | 0 | 0 | 0 | 0
[12 empty] | EU-11 | 7440-43-9 | Cadmium and Compounds | 1.811e-05 | 0.0022189 |  |  | EU-11 | 7440-43-9 |  | 5.0381e-06 | 8.553e-06 | lb/VMT | AP-42 Section 13.2.2 empirical expressions, "Truck Sweep" TAC speciation as was used | 0.0022189 | 1.811e-05 | 0 | 0
[12 empty] | EU-11 | 18540-29-9 | Chromium VI, chromate and dichromate particulate | 2.958e-05 | 0.0036242 |  |  | EU-11 | 18540-29-9 |  | 8.2288e-06 | 1.397e-05 | lb/VMT | AP-42 Section 13.2.2 empirical expressions, "Truck Sweep" TAC speciation as was used | 0.0036242 | 2.958e-05 | 0 | 0
[12 empty] | EU-11 | 7440-48-4 | Cobalt and Compounds | 3.779e-05 | 0.0046301 |  |  | EU-11 | 7440-48-4 |  | 1.0513e-05 | 1.7847e-05 | lb/VMT | AP-42 Section 13.2.2 empirical expressions, "Truck Sweep" TAC speciation as was used | 0.0046301 | 3.779e-05 | 0 | 0
[12 empty] | EU-11 | 7440-50-8 | Copper and Compounds | 0.0011796 | 0.14452 |  |  | EU-11 | 7440-50-8 |  | 0.00032815 | 0.00055708 | lb/VMT | AP-42 Section 13.2.2 empirical expressions, "Truck Sweep" TAC speciation as was used | 0.14452 | 0.0011796 | 0 | 0
[12 empty] | EU-11 | 7439-92-1 | Lead and Compounds | 0.0010009 | 0.12263 |  |  | EU-11 | 7439-92-1 |  | 0.00027844 | 0.00047269 | lb/VMT | AP-42 Section 13.2.2 empirical expressions, "Truck Sweep" TAC speciation as was used | 0.12263 | 0.0010009 | 0 | 0
[12 empty] | EU-11 | 7439-96-5 | Manganese and Compounds | 0.0047932 | 0.58726 |  |  | EU-11 | 7439-96-5 |  | 0.0013334 | 0.0022637 | lb/VMT | AP-42 Section 13.2.2 empirical expressions, "Truck Sweep" TAC speciation as was used | 0.58726 | 0.0047932 | 0 | 0
[12 empty] | EU-11 | 7439-97-6 | Mercury and Compounds | 1.2436e-06 | 0.00015236 |  |  | EU-11 | 7439-97-6 |  | 3.4595e-07 | 5.873e-07 | lb/VMT | AP-42 Section 13.2.2 empirical expressions, "Truck Sweep" TAC speciation as was used | 0.00015236 | 1.2436e-06 | 0 | 0
[12 empty] | EU-11 | C365 | Nickel compounds, insoluble | 0.00026562 | 0.032544 |  |  | EU-11 | 365 |  | 7.3891e-05 | 0.00012544 | lb/VMT | AP-42 Section 13.2.2 empirical expressions, "Truck Sweep" TAC speciation as was used | 0.032544 | 0.00026562 | 0 | 0
[12 empty] | EU-11 | 7782-49-2 | Selenium and Compounds | 0 | 0 |  |  | EU-11 | 7782-49-2 |  | 0 | 0 | lb/VMT | AP-42 Section 13.2.2 empirical expressions, "Truck Sweep" TAC speciation as was used | 0 | 0 | 0 | 0
[12 empty] | EU-11 | 7440-22-4 | Silver and compounds | 3.5375e-06 | 0.00043342 |  |  | EU-11 | 7440-22-4 |  | 9.841e-07 | 1.6707e-06 | lb/VMT | AP-42 Section 13.2.2 empirical expressions, "Truck Sweep" TAC speciation as was used | 0.00043342 | 3.5375e-06 | 0 | 0
[12 empty] | EU-11 | 7440-28-0 | Thallium and compounds | 0 | 0 |  |  | EU-11 | 7440-28-0 |  | 0 | 0 | lb/VMT | AP-42 Section 13.2.2 empirical expressions, "Truck Sweep" TAC speciation as was used | 0 | 0 | 0 | 0
[12 empty] | EU-11 | C504 | Phosphorus and Compounds | 0 | 0 |  |  | EU-11 | 504 |  | 0 | 0 | lb/VMT | AP-42 Section 13.2.2 empirical expressions, "Truck Sweep" TAC speciation as was used | 0 | 0 | 0 | 0
[12 empty] | EU-11 | 7440-62-2 | Vanadium (fume or dust) | 0.00010238 | 0.012544 |  |  | EU-11 | 7440-62-2 |  | 2.8482e-05 | 4.8353e-05 | lb/VMT | AP-42 Section 13.2.2 empirical expressions, "Truck Sweep" TAC speciation as was used | 0.012544 | 0.00010238 | 0 | 0
[12 empty] | EU-11 | 7440-66-6 | Zinc and Compounds | 0.018472 | 2.2633 |  |  | EU-11 | 7440-66-6 |  | 0.0051388 | 0.008724 | lb/VMT | AP-42 Section 13.2.2 empirical expressions, "Truck Sweep" TAC speciation as was used | 2.2633 | 0.018472 | 0 | 0
[12 empty] | EU-11 | 7440-39-3 | Barium and compounds | 0.00067612 | 0.082838 |  |  | EU-11 | 7440-39-3 |  | 0.00018809 | 0.00031931 | lb/VMT | AP-42 Section 13.2.2 empirical expressions, "Truck Sweep" TAC speciation as was used | 0.082838 | 0.00067612 | 0 | 0
[12 empty] | EU-17 | 18540-29-9 | Chromium VI, chromate and dichromate particulate | 0.00044864 | 0.0067225 |  |  | EU-17 | 18540-29-9 |  | 0.0046684 | 0.0027356 | lb/1000 lb wire | San Diego Air Pollution Control District, Welding Operations, Revised July 11, 2022. The fume extractor will use a MERV 14 filter and based on this an overall capture and control efficiency of 75% is assumed. Control efficency incorporated in emission factor. | 0.0067225 | 0.00044864 | 0 | 0
[12 empty] | EU-17 | 7440-48-4 | Cobalt and Compounds | 3.875e-05 | 0.0003375 |  |  | EU-17 | 7440-48-4 |  | 0.00023437 | 0.00023628 | lb/1000 lb wire | San Diego Air Pollution Control District, Welding Operations, Revised July 11, 2022. The fume extractor will use a MERV 14 filter and based on this an overall capture and control efficiency of 75% is assumed. Control efficency incorporated in emission factor. | 0.0003375 | 3.875e-05 | 0 | 0
[12 empty] | EU-17 | 7439-96-5 | Manganese and Compounds | 0.026137 | 0.2422 |  |  | EU-17 | 7439-96-5 |  | 0.1682 | 0.15937 | lb/1000 lb wire | San Diego Air Pollution Control District, Welding Operations, Revised July 11, 2022. The fume extractor will use a MERV 14 filter and based on this an overall capture and control efficiency of 75% is assumed. Control efficency incorporated in emission factor. | 0.2422 | 0.026137 | 0 | 0
[12 empty] | EU-17 | C365 | Nickel compounds, insoluble | 0.0017195 | 0.011969 |  |  | EU-17 | 365 |  | 0.0083116 | 0.010485 | lb/1000 lb wire | San Diego Air Pollution Control District, Welding Operations, Revised July 11, 2022. The fume extractor will use a MERV 14 filter and based on this an overall capture and control efficiency of 75% is assumed. Control efficency incorporated in emission factor. | 0.011969 | 0.0017195 | 0 | 0
[12 empty] | EU-17 | 7429-90-5 | Aluminum and Compounds | 0.030635 | 0.2457 |  |  | EU-17 | 7429-90-5 |  | 0.17063 | 0.1868 | lb/1000 lb wire | San Diego Air Pollution Control District, Welding Operations, Revised July 11, 2022. The fume extractor will use a MERV 14 filter and based on this an overall capture and control efficiency of 75% is assumed. Control efficency incorporated in emission factor. | 0.2457 | 0.030635 | 0 | 0
[12 empty] | EU-17 | 1309-64-4 | Antimony trioxide | 0.0038125 | 0.0305 |  |  | EU-17 | 1309-64-4 |  | 0.021181 | 0.023247 | lb/1000 lb wire | San Diego Air Pollution Control District, Welding Operations, Revised July 11, 2022. The fume extractor will use a MERV 14 filter and based on this an overall capture and control efficiency of 75% is assumed. Control efficency incorporated in emission factor. | 0.0305 | 0.0038125 | 0 | 0
[12 empty] | EU-17 | 7440-39-3 | Barium and compounds | 0.043461 | 0.34769 |  |  | EU-17 | 7440-39-3 |  | 0.24145 | 0.265 | lb/1000 lb wire | San Diego Air Pollution Control District, Welding Operations, Revised July 11, 2022. The fume extractor will use a MERV 14 filter and based on this an overall capture and control efficiency of 75% is assumed. Control efficency incorporated in emission factor. | 0.34769 | 0.043461 | 0 | 0
[12 empty] | EU-17 | C239 | Fluorides | 0.036689 | 0.29897 |  |  | EU-17 | 239 |  | 0.20762 | 0.22371 | lb/1000 lb wire | San Diego Air Pollution Control District, Welding Operations, Revised July 11, 2022. The fume extractor will use a MERV 14 filter and based on this an overall capture and control efficiency of 75% is assumed. Control efficency incorporated in emission factor. | 0.29897 | 0.036689 | 0 | 0
[12 empty] | EU-17 | 7440-50-8 | Copper and compounds | 0.007625 | 0.061 |  |  | EU-17 | 7440-50-8 |  | 0.042361 | 0.046494 | lb/1000 lb wire | San Diego Air Pollution Control District, Welding Operations, Revised July 11, 2022. The fume extractor will use a MERV 14 filter and based on this an overall capture and control efficiency of 75% is assumed. Control efficency incorporated in emission factor. | 0.061 | 0.007625 | 0 | 0
[12 empty] | EU-17 | 7631-86-9 | Silica, crystalline (respirable) | 0.0076612 | 0.062087 |  |  | EU-17 | 7631-86-9 |  | 0.043116 | 0.046715 | lb/1000 lb wire | San Diego Air Pollution Control District, Welding Operations, Revised July 11, 2022. The fume extractor will use a MERV 14 filter and based on this an overall capture and control efficiency of 75% is assumed. Control efficency incorporated in emission factor. | 0.062087 | 0.0076612 | 0 | 0
[12 empty] | EU-17 | 1313-27-5 | Molybdenum Trioxide | 0.011439 | 0.09151 |  |  | EU-17 | 1313-27-5 |  | 0.063548 | 0.069748 | lb/1000 lb wire | San Diego Air Pollution Control District, Welding Operations, Revised July 11, 2022. The fume extractor will use a MERV 14 filter and based on this an overall capture and control efficiency of 75% is assumed. Control efficency incorporated in emission factor. | 0.09151 | 0.011439 | 0 | 0
[12 empty] | EU-18_ATDSiMn | 7439-96-5 | Manganese and Compounds | 0.32542 | 23.3299 |  |  | EU-18_ATDSiMn | 7439-96-5 |  | 0.0023432 | 0.010331 | lb/ton | EPA Drop Equation: AP-42 13.2.4 , 63% PM10 control for 3-sided enclosure, 72% control for water spray. Control efficency incorporated in emission factor | 23.3299 | 0.32542 | 0 | 0
[12 empty] | EU-18_ATDSiMn | C504 | Phosphorus and Compounds | 0.0012931 | 0.092701 |  |  | EU-18_ATDSiMn | 504 |  | 9.3108e-06 | 4.105e-05 | lb/ton | EPA Drop Equation: AP-42 13.2.4 , 63% PM10 control for 3-sided enclosure, 72% control for water spray. Control efficency incorporated in emission factor | 0.092701 | 0.0012931 | 0 | 0
[12 empty] | EU-18_ATDFeMn | 7439-96-5 | Manganese and Compounds | 0.38361 | 0.95989 |  |  | EU-18_ATDFeMn | 7439-96-5 |  | 0.0027622 | 0.012178 | lb/ton | EPA Drop Equation: AP-42 13.2.4 , 63% PM10 control for 3-sided enclosure, 72% control for water spray. Control efficency incorporated in emission factor | 0.95989 | 0.38361 | 0 | 0
[12 empty] | EU-18_ATDFeMn | 18540-29-9 | Chromium VI, chromate and dichromate particulate | 0.0021551 | 0.0053926 |  |  | EU-18_ATDFeMn | 18540-29-9 |  | 1.5518e-05 | 6.8416e-05 | lb/ton | EPA Drop Equation: AP-42 13.2.4 , 63% PM10 control for 3-sided enclosure, 72% control for water spray. Control efficency incorporated in emission factor | 0.0053926 | 0.0021551 | 0 | 0
[12 empty] | EU-18_ATDFeMn | C365 | Nickel compounds, insoluble | 0.0021551 | 0.0053926 |  |  | EU-18_ATDFeMn | 365 |  | 1.5518e-05 | 6.8416e-05 | lb/ton | EPA Drop Equation: AP-42 13.2.4 , 63% PM10 control for 3-sided enclosure, 72% control for water spray. Control efficency incorporated in emission factor | 0.0053926 | 0.0021551 | 0 | 0
[12 empty] | EU-18_AULDSiMn | 7439-96-5 | Manganese and Compounds | 0.00038052 | 0.12027 |  |  | EU-18_AULDSiMn | 7439-96-5 |  | 1.208e-05 | 1.208e-05 | lb/ton | AP-42 Table 11.19.2-2 Truck Unloading to Feeder | 0.12027 | 0.00038052 | 0 | 0
[12 empty] | EU-18_AULDSiMn | C504 | Phosphorus and Compounds | 1.512e-06 | 0.0004779 |  |  | EU-18_AULDSiMn | 504 |  | 4.8e-08 | 4.8e-08 | lb/ton | AP-42 Table 11.19.2-2 Truck Unloading to Feeder | 0.0004779 | 1.512e-06 | 0 | 0
[12 empty] | EU-18_AULDFeMn | 7439-96-5 | Manganese and Compounds | 0.00044856 | 0.0049485 |  |  | EU-18_AULDFeMn | 7439-96-5 |  | 1.424e-05 | 1.424e-05 | lb/ton | AP-42 Table 11.19.2-2 Truck Unloading to Feeder | 0.0049485 | 0.00044856 | 0 | 0
[12 empty] | EU-18_AULDFeMn | 18540-29-9 | Chromium VI, chromate and dichromate particulate | 2.52e-06 | 2.7801e-05 |  |  | EU-18_AULDFeMn | 18540-29-9 |  | 8e-08 | 8e-08 | lb/ton | AP-42 Table 11.19.2-2 Truck Unloading to Feeder | 2.7801e-05 | 2.52e-06 | 0 | 0
[12 empty] | EU-18_AULDFeMn | C365 | Nickel compounds, insoluble | 2.52e-06 | 2.7801e-05 |  |  | EU-18_AULDFeMn | 365 |  | 8e-08 | 8e-08 | lb/ton | AP-42 Table 11.19.2-2 Truck Unloading to Feeder | 2.7801e-05 | 2.52e-06 | 0 | 0
|  |  |  | MW | Al/Sb | O | Calc MW | Fract |  |  |  | EU-18_LIMEBCKT | 7631-86-9 | Crystalline Silica | 0.3546 | 80.6814 |  |  | EU-18_LIMEBCKT | 7631-86-9 |  | 0.0030503 | 0.0030503 | lb/ton | AP-42 Table 11.17-4 Product Loading Enclosed Truck | 80.6814 | 0.3546 | 0 | 0
|  |  | Al2O3 | 101.96 | 26.982 | 15.999 | 101.961 | 0.52926 |  |  |  | EU-17 | 7440-36-0 | Sb from Antimony trioxide | 0.0031848 | 0.025478
|  |  | Sb2O3 | 291.52 | 121.76 | 15.999 | 291.517 | 0.83535

## Tabl_B1_Scrap
Attachment B - Emission Calculations
Table B-1: Scrap Cutting and Handling Emissions
| Toxics Emission Unit ID: | EU-09sp
| Emission Point: | BH01
BH01A
MELTFUG
| Description: | Metal TACs emissions from a torch cutting metal scrap (scrap preparation)
| Toxics Emission Unit ID: | EU-09ng
| Emission Point: | BH01
BH01A
MELTFUG
| Description: | Natural gas combustion byproduct TAC emissions
| Toxics Emission Unit ID: | EU-09sh_Main
| Emission Point: | SH_Main
| Description: | Fugitive emissions of metal TACs from handling metal scrap (scrap handling main yard)
| Toxics Emission Unit ID: | EU-09sh_Sec
| Emission Point: | SH_Sec
| Description: | Fugitive emissions of metal TACs from handling metal scrap (scrap handling secondary pile)
Operating Parameters & Input Assumptions:
# torches | 1
Operating Hours | 8 | hrs/day
Operating Hours | 520 | hrs/yr
Gas Flow Rate | 30 | CFH per torch (see included cut sheet)
Annual Gas Usage | 15600 | CF/yr
Daily Gas Usage | 240 | CF/day
PM Emission Rate | 0.06 | lb/hr (for torch cutting see included : Versar, "Title V Applicability Workbook", for Institute of Scrap Recycling Industries, 1996., Table D-5)
BH-1/1A Removal Eff. | 95%
BH-1/1A Capture Eff. | 95%
Scrap Handling Rate (main) | 8140 | tons/day (steel production rate + 10% X 2 for total quantity received and remove from area)
Scrap Handling Rate (main) | 1584000 | tons/yr (steel production rate + 10% X 2 for total quantity received and remove from area)
Scrap Handling Rate (secondary) | 2011 | tons/day
Scrap Handling Rate (secondary) | 333510 | tons/yr (maximum month in 2022 X 12 months * 2 for total quantity received and remove from the area)
EPA Drop Equation: AP-42 13.2.4
Wind Speed, daily | 20.85 | mph (meterological data - McMinnville WS - 5-yr max. daily average based on 2014-2018 data)
Wind Speed, annual | 6.66 | mph (meterological data - McMinnville WS - 5-yr average based on 2014-2018 data)
k factor | 0.35 | unitless (for PM10)
% moisture content, daily | 0.25 | %
% moisture content, annual | 0.25 | %
PM emission factor, daily (uncontrolled) | 0.13174 | lb/ton
PM emission factor, annual (uncontrolled) | 0.029881 | lb/ton
Water Spray Control Factor | 71.93%
PM emission factor, daily | 0.036982 | lb/ton
PM emission factor, annual | 0.0083881 | lb/ton
Scrap Cutting @ Melt Shop Charge Bay: EU-09sp Controlled by BH-1/1A (emission point BH01/BH01A)
[6 empty] | 83.3% |  | 16.7%
[6 empty] | BH01 |  | BH01A
CAS or DEQ ID | TAC | wt.% | Annual & Daily EF (lb/hr) | Emission Rate (lb/yr) | Emission Rate (lb/day) | Emission Rate (lb/yr) | Emission Rate (lb/day) | Emission Rate (lb/yr) | Emission Rate (lb/day) |  | Ref
7439-96-5 | Manganese and Compounds | 1.13 | 0.000678 | 0.016747 | 0.00025764 | 0.01395 | 0.00021461 | 0.0027967 | 4.3026e-05 |  | Versar, "Title V Applicability Workbook", for Institute of Scrap Recycling Industries, 1996., Table D-5 & CSRM internal steel specification. Overall control efficiency estimate based on 95% control (EPA-452/F-03-025) and 95% capture (estimated).
7440-50-8 | Copper and Compounds | 0.28 | 0.000168 | 0.0041496 | 6.384e-05 | 0.0034566 | 5.3179e-05 | 0.00069298 | 1.0661e-05
18540-29-9 | Chromium VI, chromate and dichromate particulate | 0.15 | 9e-05 | 0.002223 | 3.42e-05 | 0.0018518 | 2.8489e-05 | 0.00037124 | 5.7114e-06
365 | Nickel Compounds, Insoluble | 0.08 | 4.8e-05 | 0.0011856 | 1.824e-05 | 0.0009876 | 1.5194e-05 | 0.000198 | 3.0461e-06
7440-62-2 | Vanadium (fume or dust) | 0.005 | 3e-06 | 7.41e-05 | 1.14e-06 | 6.1725e-05 | 9.4962e-07 | 1.2375e-05 | 1.9038e-07
7439-92-1 | Lead and Compounds | 0.004 | 2.4e-06 | 5.928e-05 | 9.12e-07 | 4.938e-05 | 7.597e-07 | 9.8998e-06 | 1.523e-07
Scrap Cutting @ Melt Shop Charge Bay: EU-09sp Fugitives (emission point MELTFUG)
MELTFUG
CAS or DEQ ID | TAC | wt.% | Annual & Daily EF (lb/hr) | Emission Rate (lb/yr) | Emission Rate (lb/day)
7439-96-5 | Manganese and Compounds | 1.13 | 0.000678 | 0.017628 | 0.0002712 | [5 empty] | Versar, "Title V Applicability Workbook", for Institute of Scrap Recycling Industries, 1996., Table D-5 & CSRM internal steel specification. Overall control efficiency estimate based on 95% control (EPA-452/F-03-025) and 95% capture (estimated).
7440-50-8 | Copper and Compounds | 0.28 | 0.000168 | 0.004368 | 6.72e-05
18540-29-9 | Chromium VI, chromate and dichromate particulate | 0.15 | 9e-05 | 0.00234 | 3.6e-05
365 | Nickel Compounds, Insoluble | 0.08 | 4.8e-05 | 0.001248 | 1.92e-05
7440-62-2 | Vanadium (fume or dust) | 0.005 | 3e-06 | 7.8e-05 | 1.2e-06
7439-92-1 | Lead and Compounds | 0.004 | 2.4e-06 | 6.24e-05 | 9.6e-07
[5 empty] | 83.3% |  | 16.7%
Scrap Torch Cutting NG Emissions: EU-09ng Emissions at BH01/BH01A |  |  |  |  | BH01 |  | BH01A
CAS or DEQ ID | TAC | Annual & Daily EF (lb/MMSCF) | Emission Rate (lb/yr) | Emission Rate (lb/day) | Emission Rate (lb/yr) | Emission Rate (lb/day) | Emission Rate (lb/yr) | Emission Rate (lb/day)
71-43-2 | Benzene | 0.008 | 0.00011856 | 1.824e-06 | 9.876e-05 | 1.5194e-06 | 1.98e-05 | 3.0461e-07 |  |  | Oregon DEQ 2020 ATEI Combustion EF Tool. 0% control assumed for natural gas combustion emissions
50-00-0 | Formaldehyde | 0.017 | 0.00025194 | 3.876e-06 | 0.00020987 | 3.2287e-06 | 4.2074e-05 | 6.4729e-07
401 | Polycyclic aromatic hydrocarbons (PAHs) | 0.0001 | 1.482e-06 | 2.28e-08 | 1.2345e-06 | 1.8992e-08 | 2.4749e-07 | 3.8076e-09
50-32-8 | Benzo[a]pyrene | 1.2e-06 | 1.7784e-08 | 2.736e-10 | 1.4814e-08 | 2.2791e-10 | 2.9699e-09 | 4.5691e-11
91-20-3 | Naphthalene | 0.0003 | 4.446e-06 | 6.84e-08 | 3.7035e-06 | 5.6977e-08 | 7.4248e-07 | 1.1423e-08
75-07-0 | Acetaldehyde | 0.0043 | 6.3726e-05 | 9.804e-07 | 5.3084e-05 | 8.1667e-07 | 1.0642e-05 | 1.6373e-07
107-02-8 | Acrolein | 0.0027 | 4.0014e-05 | 6.156e-07 | 3.3332e-05 | 5.1279e-07 | 6.6823e-06 | 1.0281e-07
7664-41-7 | Ammonia | 18 | 0.26676 | 0.004104 | 0.22221 | 0.0034186 | 0.044549 | 0.00068537
7440-38-2 | Arsenic and compounds | 0.0002 | 2.964e-06 | 4.56e-08 | 2.469e-06 | 3.7985e-08 | 4.9499e-07 | 7.6152e-09
7440-39-3 | Barium and compounds | 0.0044 | 6.5208e-05 | 1.0032e-06 | 5.4318e-05 | 8.3567e-07 | 1.089e-05 | 1.6753e-07
7440-41-7 | Beryllium and compounds | 1.2e-05 | 1.7784e-07 | 2.736e-09 | 1.4814e-07 | 2.2791e-09 | 2.9699e-08 | 4.5691e-10
7440-43-9 | Cadmium and compounds | 0.0011 | 1.6302e-05 | 2.508e-07 | 1.358e-05 | 2.0892e-07 | 2.7224e-06 | 4.1884e-08
18540-29-9 | Chromium VI, chromate and dichromate particulate | 0.0014 | 2.0748e-05 | 3.192e-07 | 1.7283e-05 | 2.6589e-07 | 3.4649e-06 | 5.3306e-08
7440-48-4 | Cobalt and compounds | 8.4e-05 | 1.2449e-06 | 1.9152e-08 | 1.037e-06 | 1.5954e-08 | 2.0789e-07 | 3.1984e-09
7440-50-8 | Copper and compounds | 0.00085 | 1.2597e-05 | 1.938e-07 | 1.0493e-05 | 1.6144e-07 | 2.1037e-06 | 3.2365e-08
100-41-4 | Ethyl benzene | 0.0095 | 0.00014079 | 2.166e-06 | 0.00011728 | 1.8043e-06 | 2.3512e-05 | 3.6172e-07
110-54-3 | Hexane | 0.0063 | 9.3366e-05 | 1.4364e-06 | 7.7774e-05 | 1.1965e-06 | 1.5592e-05 | 2.3988e-07
7439-92-1 | Lead and compounds | 0.0005 | 7.41e-06 | 1.14e-07 | 6.1725e-06 | 9.4962e-08 | 1.2375e-06 | 1.9038e-08
7439-96-5 | Manganese and compounds | 0.00038 | 5.6316e-06 | 8.664e-08 | 4.6911e-06 | 7.2171e-08 | 9.4048e-07 | 1.4469e-08
7439-97-6 | Mercury and compounds | 0.00026 | 3.8532e-06 | 5.928e-08 | 3.2097e-06 | 4.938e-08 | 6.4348e-07 | 9.8998e-09
1313-27-5 | Molybdenum trioxide | 0.00165 | 2.4453e-05 | 3.762e-07 | 2.0369e-05 | 3.1337e-07 | 4.0837e-06 | 6.2825e-08
365 | Nickel compounds, insoluble | 0.0021 | 3.1122e-05 | 4.788e-07 | 2.5925e-05 | 3.9884e-07 | 5.1974e-06 | 7.996e-08
7782-49-2 | Selenium and compounds | 2.4e-05 | 3.5568e-07 | 5.472e-09 | 2.9628e-07 | 4.5582e-09 | 5.9399e-08 | 9.1382e-10
108-88-3 | Toluene | 0.0366 | 0.00054241 | 8.3448e-06 | 0.00045183 | 6.9512e-06 | 9.0583e-05 | 1.3936e-06
7440-62-2 | Vanadium (fume or dust) | 0.0023 | 3.4086e-05 | 5.244e-07 | 2.8394e-05 | 4.3683e-07 | 5.6924e-06 | 8.7575e-08
1330-20-7 | Xylene (mixture), including m-xylene, o-xylene, p-xylene | 0.0272 | 0.0004031 | 6.2016e-06 | 0.00033579 | 5.1659e-06 | 6.7318e-05 | 1.0357e-06
7440-66-6 | Zinc and compounds | 0.029 | 0.00042978 | 6.612e-06 | 0.00035801 | 5.5078e-06 | 7.1773e-05 | 1.1042e-06
Scrap Torch Cutting NG Emissions: EU-09ng Emissions at MELTFUG
CAS or DEQ ID | TAC | Annual & Daily EF (lb/MMSCF) | Emission Rate (lb/yr) | Emission Rate (lb/day)
71-43-2 | Benzene | 0.008 | 6.24e-06 | 9.6e-08 | [6 empty] | Oregon DEQ 2020 ATEI Combustion EF Tool. 0% control assumed for natural gas combustion emissions
50-00-0 | Formaldehyde | 0.017 | 1.326e-05 | 2.04e-07
401 | Polycyclic aromatic hydrocarbons (PAHs) | 0.0001 | 7.8e-08 | 1.2e-09
50-32-8 | Benzo[a]pyrene | 1.2e-06 | 9.36e-10 | 1.44e-11
91-20-3 | Naphthalene | 0.0003 | 2.34e-07 | 3.6e-09
75-07-0 | Acetaldehyde | 0.0043 | 3.354e-06 | 5.16e-08
107-02-8 | Acrolein | 0.0027 | 2.106e-06 | 3.24e-08
7664-41-7 | Ammonia | 18 | 0.01404 | 0.000216
7440-38-2 | Arsenic and compounds | 0.0002 | 1.56e-07 | 2.4e-09
7440-39-3 | Barium and compounds | 0.0044 | 3.432e-06 | 5.28e-08
7440-41-7 | Beryllium and compounds | 1.2e-05 | 9.36e-09 | 1.44e-10
7440-43-9 | Cadmium and compounds | 0.0011 | 8.58e-07 | 1.32e-08
18540-29-9 | Chromium VI, chromate and dichromate particulate | 0.0014 | 1.092e-06 | 1.68e-08
7440-48-4 | Cobalt and compounds | 8.4e-05 | 6.552e-08 | 1.008e-09
7440-50-8 | Copper and compounds | 0.00085 | 6.63e-07 | 1.02e-08
100-41-4 | Ethyl benzene | 0.0095 | 7.41e-06 | 1.14e-07
110-54-3 | Hexane | 0.0063 | 4.914e-06 | 7.56e-08
7439-92-1 | Lead and compounds | 0.0005 | 3.9e-07 | 6e-09
7439-96-5 | Manganese and compounds | 0.00038 | 2.964e-07 | 4.56e-09
7439-97-6 | Mercury and compounds | 0.00026 | 2.028e-07 | 3.12e-09
1313-27-5 | Molybdenum trioxide | 0.00165 | 1.287e-06 | 1.98e-08
365 | Nickel compounds, insoluble | 0.0021 | 1.638e-06 | 2.52e-08
7782-49-2 | Selenium and compounds | 2.4e-05 | 1.872e-08 | 2.88e-10
108-88-3 | Toluene | 0.0366 | 2.8548e-05 | 4.392e-07
7440-62-2 | Vanadium (fume or dust) | 0.0023 | 1.794e-06 | 2.76e-08
1330-20-7 | Xylene (mixture), including m-xylene, o-xylene, p-xylene | 0.0272 | 2.1216e-05 | 3.264e-07
7440-66-6 | Zinc and compounds | 0.029 | 2.262e-05 | 3.48e-07
Main Pile Scrap Handling Emissions: (Emission point SH_Main)
CAS or DEQ ID | TAC | Mass Fraction (mg/kg) | Annual EF (lb/ton) | Daily EF (lb/ton) | Emission Rate (lb/yr) | Emission Rate (lb/day)
7429-90-5 | Aluminum and Compounds | 14300 | 0.00011995 | 0.00052884 | 190.0007 | 4.3047 |  |  |  |  | Texas Commission on Environmental Quality (TCEQ) Guidance for Rock Crushing Plants, pgs 12-13
7440-36-0 | Antimony and Compounds | 17 | 1.426e-07 | 6.2869e-07 | 0.22587 | 0.0051175
7440-38-2 | Arsenic and Compounds | 21.9 | 1.837e-07 | 8.099e-07 | 0.29098 | 0.0065926
7440-41-7 | Beryllium and Compounds | 0 | 0 | 0 | 0 | 0
7440-43-9 | Cadmium and Compounds | 15 | 1.2582e-07 | 5.5472e-07 | 0.1993 | 0.0045155
18540-29-9 | Chromium VI, chromate and dichromate particulate | 24.5 | 2.0551e-07 | 9.0605e-07 | 0.32553 | 0.0073752
7440-48-4 | Cobalt and Compounds | 31.3 | 2.6255e-07 | 1.1575e-06 | 0.41588 | 0.0094222
7440-50-8 | Copper and Compounds | 977 | 8.1952e-06 | 3.6131e-05 | 12.9812 | 0.29411
7439-92-1 | Lead and Compounds | 829 | 6.9537e-06 | 3.0658e-05 | 11.0147 | 0.24955
7439-96-5 | Manganese and Compounds | 3970 | 3.3301e-05 | 0.00014682 | 52.7484 | 1.1951
7439-97-6 | Mercury and Compounds | 1.03 | 8.6398e-09 | 3.8091e-08 | 0.013685 | 0.00031006
365 | Nickel compounds, insoluble | 220 | 1.8454e-06 | 8.1359e-06 | 2.9231 | 0.066227
7782-49-2 | Selenium and Compounds | 0 | 0 | 0 | 0 | 0
7440-22-4 | Silver and compounds | 2.93 | 2.4577e-08 | 1.0836e-07 | 0.03893 | 0.00088202
7440-28-0 | Thallium and compounds | 0 | 0 | 0 | 0 | 0
504 | Phosphorus and Compounds | 0 | 0 | 0 | 0 | 0
7440-62-2 | Vanadium (fume or dust) | 84.8 | 7.1131e-07 | 3.136e-06 | 1.1267 | 0.025527
7440-66-6 | Zinc and Compounds | 15300 | 0.00012834 | 0.00056582 | 203.2875 | 4.6058
7440-39-3 | Barium and compounds | 560 | 4.6973e-06 | 2.071e-05 | 7.4406 | 0.16858
Secondary Pile Scrap Handling Emissions (Emission point: SH_Sec)
CAS or DEQ ID | TAC | Mass Fraction (mg/kg) | Annual EF (lb/ton) | Daily EF (lb/ton) | Emission Rate (lb/yr) | Emission Rate (lb/day)
7429-90-5 | Aluminum and Compounds | 14300 | 0.00011995 | 0.00052884 | 40.0045 | 1.0635 |  |  |  |  | Texas Commission on Environmental Quality (TCEQ) Guidance for Rock Crushing Plants, pgs 12-13
7440-36-0 | Antimony and Compounds | 17 | 1.426e-07 | 6.2869e-07 | 0.047558 | 0.0012643
7440-38-2 | Arsenic and Compounds | 21.9 | 1.837e-07 | 8.099e-07 | 0.061266 | 0.0016287
7440-41-7 | Beryllium and Compounds | 0 | 0 | 0 | 0 | 0
7440-43-9 | Cadmium and Compounds | 15 | 1.2582e-07 | 5.5472e-07 | 0.041963 | 0.0011155
18540-29-9 | Chromium VI, chromate and dichromate particulate | 24.5 | 2.0551e-07 | 9.0605e-07 | 0.068539 | 0.0018221
7440-48-4 | Cobalt and Compounds | 31.3 | 2.6255e-07 | 1.1575e-06 | 0.087562 | 0.0023278
7440-50-8 | Copper and Compounds | 977 | 8.1952e-06 | 3.6131e-05 | 2.7332 | 0.072659
7439-92-1 | Lead and Compounds | 829 | 6.9537e-06 | 3.0658e-05 | 2.3191 | 0.061653
7439-96-5 | Manganese and Compounds | 3970 | 3.3301e-05 | 0.00014682 | 11.1061 | 0.29525
7439-97-6 | Mercury and Compounds | 1.03 | 8.6398e-09 | 3.8091e-08 | 0.0028814 | 7.6601e-05
365 | Nickel compounds, insoluble | 220 | 1.8454e-06 | 8.1359e-06 | 0.61545 | 0.016361
7782-49-2 | Selenium and Compounds | 0 | 0 | 0 | 0 | 0
7440-22-4 | Silver and compounds | 2.93 | 2.4577e-08 | 1.0836e-07 | 0.0081967 | 0.0002179
7440-28-0 | Thallium and compounds | 0 | 0 | 0 | 0 | 0
504 | Phosphorus and Compounds | 0 | 0 | 0 | 0 | 0
7440-62-2 | Vanadium (fume or dust) | 84.8 | 7.1131e-07 | 3.136e-06 | 0.23723 | 0.0063066
7440-66-6 | Zinc and Compounds | 15300 | 0.00012834 | 0.00056582 | 42.802 | 1.1379
7440-39-3 | Barium and compounds | 560 | 4.6973e-06 | 2.071e-05 | 1.5666 | 0.041647
AQ520 Info
|  | Row | CAS col | STER Col | LTER Col | CE | SLEF col | STEF col | Unit | Ref Col
%SRC | EU-09sp-SC_BH01 | 80 | 1 | 8 | 7 | 96.04% | 4 | 4 | lb/hr | 20
%SRC | EU-09sp-SC_BH01A | 80 | 1 | 10 | 9 | 99.21% | 4 | 4 | lb/hr | 20
%SRC | EU-09sp-SC_MELTFUG | 92 | 1 | 6 | 5 | 95% | 4 | 4 | lb/hr | 20
%SRC | EU-09ng-SC_BH01 | 106 | 1 | 7 | 6 | 20.87% | 3 | 3 | lb/MMSCF | 20
%SRC | EU-09ng-SC_BH01A | 106 | 1 | 9 | 8 | 84.14% | 3 | 3 | lb/MMSCF | 20
%SRC | EU-09ng-SC_MELTFUG | 137 | 1 | 5 | 4 | 95% | 3 | 3 | lb/MMSCF | 20
%SRC | EU-09sh_Main | 175 | 1 | 7 | 6 |  | 4 | 5 | lb/acre | 20
%SRC | EU-09sh_Sec | 199 | 1 | 7 | 6 |  | 4 | 5 | lb/acre | 20
Notes:
- Calculations assume 100% of Cr emissions are Cr 6+.
- Wt.% metal fraction of total PM based on CSRM internal steel specification (included)
Notes:
- Emission factors from Oregon DEQ 2020 ATEI Combustion EF Tool, Natural Gas External Combustion < 10 MMBtu/hr.
General Description of Calculation Methodology:
Scrap Preparation:
- Calculate PM emissions based on torch cutting of scrap metal emission factor.
- Use typical steel composition information to determine mass fraction of metal TACs.
- Use DEQ natural gas emission factors for torch gas combustion.
Scrap Handling:
- For both the Main Scrap Area and the Secondary Scrap Area calculate emissions based on the drop equation (AP-42 Section 13.2.4, Equation 1) and a 72% water spray control factor (AP-42, Appendix B.2, Table B.2-3). The scrap water spray control system is described in the cover letter to this submittal.
- Calculate speciated metal TAC emissions based on results of analytical testing of scrap dust (Truck "Sweep Off" sample).
Notes:
Chromium is present in the ferrous metal scrap but there is no mechanism (e.g. high temperatures) in scrap handling to cause oxidation of elemental chromium to the hexavalent state. It is conservatively assumed that 5% of the detected chromium is hexavalent.

## Tabl_B2_Melt_Shop
Attachment B - Emission Calculations
Table B-2: Emissions at the Melt Shop
| Toxics Emission Unit ID: | EU-1
| Description: | Melt Shop EAF, Ladle Furnace metal and organic TAC emissions through baghouse stacks
| Emission Point: | BH01
BH01A
BH02
| Toxics Emission Unit ID: | EU-3_RM
| Description: | Roof monitor emissions
| Emission Point: | RMELT
| Toxics Emission Unit ID: | EU-3_MF
| Description: | Additional Melt Shop roof monitor emissions as building fugitives
| Emission Point: | MELTFUG
| Toxics Emission Unit ID: | EU-4
| Description: | Melt Shop natural gas fired vertical preheater, emissions emitted through a stack
| Emission Point: | VERTP
| Toxics Emission Unit ID: | EU-16ng
| Description: | Melt Shop natural gas fired EAF preheaters, tundish heaters and horizontal heater emissions emitted through baghouse stacks and a roof monitor.
| Emission Point: | BH01
BH01A
RMELT
| Toxics Emission Unit ID: | EU-16ng_MF
| Description: | Additional natural gas fired tundish heaters and horizontal heater emissions emitted through building fugitives.
| Emission Point: | MELTFUG
Operating Parameters & Input Assumptions:
Daily Steel Production | 3700 | tons/day
Annual Steel Production | 720000 | tons/year
Baghouse Capture Eff. | 95%
Chromium VI Speciation Factor | 8.4%
Stainless Steel Daily EF Multiplier | 64
Stainless Steel Annual EF Multiplier | 1.32 | 0.5% annual production rate
BH01 - Emissions Allocation | 83.3%
BH01A - Emissions Allocation | 16.7%
Emissions from Baghouse BH-1 (emission point BH01) |  |  |  | EU-1_BH01
|  | Melt Shop Activities |  |  |  | Scrap Billet Cutting (see Tabl B-4) |  | Total
CAS or DEQ ID | TAC | BH01 EF (lb/ton)(annual) | BH01 EF (lb/ton)(daily) | BH01 Emissions (lb/yr) | BH01 Emissions (lb/day) | BH01 Emissions (lb/yr) | BH01 Emissions (lb/day) | BH01 Emissions Total (lb/yr) | BH01 Emissions Total (lb/day)
7429-90-5 | Aluminum and Compounds | 5.2179e-05 | 5.2179e-05 | 37.5692 | 0.19306 | 0.17219 | 0.00071313 | 37.7413 | 0.19306 |  |  |  | May 17-19, 2016 and May 21-22, 2013 BH1/BH1A/BH2 Horizon Engineering Source Tests for PM combined with June 20, 2013 Test America Filter analysis for speciation. Emission factor derived from outlet stack test and control efficiency does not apply.
7440-36-0 | Antimony and Compounds | 5.615e-07 | 5.615e-07 | 0.40428 | 0.0020775 | 0.0099246 | 4.1103e-05 | 0.4142 | 0.0020775
7440-38-2 | Arsenic and Compounds | 0 | 0 | 0 | 0 | 0.029262 | 0.00012119 | 0.029262 | 0.00012119
7440-41-7 | Beryllium and Compounds | 0 | 0 | 0 | 0 | 0 | 0 | 0 | 0
7440-43-9 | Cadmium and Compounds | 2.0248e-06 | 2.0248e-06 | 1.4578 | 0.0074917 | 0 | 0 | 1.4578 | 0.0074917
18540-29-9 | Chromium VI, chromate and dichromate particulate | 1.2452e-06 | 6.0372e-05 | 0.89652 | 0.22338 | 0.005177 | 2.1441e-05 | 0.9017 | 0.22338
7440-48-4 | Cobalt and Compounds | 0 | 0 | 0 | 0 | 0.014047 | 5.8176e-05 | 0.014047 | 5.8176e-05
7440-50-8 | Copper and Compounds | 1.1797e-05 | 1.1797e-05 | 8.4939 | 0.043649 | 0.92093 | 0.0038141 | 9.4148 | 0.043649
7439-92-1 | Lead and Compounds | 6.012e-05 | 6.012e-05 | 43.2862 | 0.22244 | 0.033474 | 0.00013864 | 43.3197 | 0.22244
7439-96-5 | Manganese and Compounds | 0.00010719 | 0.00010719 | 77.1801 | 0.39662 | 0.6158 | 0.0025504 | 77.7959 | 0.39662
7439-97-6 | Mercury and compounds | 3.8227e-07 | 3.8227e-07 | 0.27523 | 0.0014144 | 0 | 0 | 0.27523 | 0.0014144
365 | Nickel compounds, insoluble | 1.7469e-06 | 1.7469e-06 | 1.2577 | 0.0064634 | 0.14184 | 0.00058745 | 1.3996 | 0.0064634
504 | Phosphorus and Compounds | 5.6717e-06 | 5.6717e-06 | 4.0836 | 0.020985 | 0.04965 | 0.00020563 | 4.1333 | 0.020985
7782-49-2 | Selenium and Compounds | 0 | 0 | 0 | 0 | 0 | 0 | 0 | 0
7440-62-2 | Vanadium (fume or dust) | 5.8985e-07 | 5.8985e-07 | 0.42469 | 0.0021825 | 0.011151 | 4.6182e-05 | 0.43585 | 0.0021825
7440-66-6 | Zinc and Compounds | 0.00114 | 0.00114 | 820.8043 | 4.218 | 0.16177 | 0.00066998 | 820.9661 | 4.218
71-43-2 | Benzene | 0.009676 | 0.009676 | 6966.72 | 35.8012 | 0 | 0 | 6966.72 | 35.8012 |  |  |  | Emissions Test Report for CSRM Electric Arc Furnace Baghouse (Horizon Engineering, March 3, 1995). Test result is at stack outlet and control efficiency does not apply to the emission factor.
74-87-3 | Chloromethane (methyl chloride) | 0.00051433 | 0.00051433 | 370.3188 | 1.903 | 0 | 0 | 370.3188 | 1.903
100-42-5 | Styrene | 0.00099667 | 0.00099667 | 717.6058 | 3.6877 | 0 | 0 | 717.6058 | 3.6877
108-88-3 | Toluene | 0.0013664 | 0.0013664 | 983.8306 | 5.0558 | 0 | 0 | 983.8306 | 5.0558
1330-20-7 | Xylene (mixture), including m-xylene, o-xylene, p-xylene | 0.00032794 | 0.00032794 | 236.1196 | 1.2134 | 0 | 0 | 236.1196 | 1.2134
108-90-7 | Chlorobenzene | 0.00011838 | 0.00011838 | 85.2346 | 0.43801 | 0 | 0 | 85.2346 | 0.43801
100-41-4 | Ethyl benzene | 0.00018907 | 0.00018907 | 136.1317 | 0.69957 | 0 | 0 | 136.1317 | 0.69957
75-01-4 | Vinyl chloride | 7.416e-05 | 7.416e-05 | 53.3955 | 0.27439 | 0 | 0 | 53.3955 | 0.27439
74-83-9 | Bromomethane (methyl bromide) | 0.00010097 | 0.00010097 | 72.6986 | 0.37359 | 0 | 0 | 72.6986 | 0.37359
75-69-4 | Trichlorofluoromethane (Freon 11) | 0.00020245 | 0.00020245 | 145.7648 | 0.74907 | 0 | 0 | 145.7648 | 0.74907
75-09-2 | Dichloromethane (methylene chloride) | 9.0483e-05 | 9.0483e-05 | 65.1479 | 0.33479 | 0 | 0 | 65.1479 | 0.33479
79-34-5 | 1,1,2,2-Tetrachloroethane | 0.00020031 | 0.00020031 | 144.2251 | 0.74116 | 0 | 0 | 144.2251 | 0.74116
95-63-6 | 1,2,4-Trimethylbenzene | 0.00012438 | 0.00012438 | 89.553 | 0.4602 | 0 | 0 | 89.553 | 0.4602
120-82-1 | 1,2,4-Trichlorobenzene | 0.00021421 | 0.00021421 | 154.2291 | 0.79257 | 0 | 0 | 154.2291 | 0.79257
646 | PCDD/Fs TEQ | 8.6429e-12 | 8.6429e-12 | 6.2229e-06 | 3.1979e-08 | 0 | 0 | 6.2229e-06 | 3.1979e-08 |  |  |  | 2006-2016 PM Source Testing and 2023 Baghouse Dust Sampling
645 | PCBs TEQ | 4.3145e-13 | 4.3145e-13 | 3.1064e-07 | 1.5964e-09 | 0 | 0 | 3.1064e-07 | 1.5964e-09 |  |  |  | 2006-2016 PM Source Testing and 2023 Baghouse Dust Sampling
1336-36-3 | Total PCBs | 3.736e-10 | 3.736e-10 | 0.00026899 | 1.3823e-06 | 0 | 0 | 0.00026899 | 1.3823e-06 |  |  |  | 2006-2016 PM Source Testing and 2023 Baghouse Dust Sampling
83-32-9 | Acenaphthene | 6.8307e-11 | 6.8307e-11 | 4.9181e-05 | 2.5274e-07 | 0 | 0 | 4.9181e-05 | 2.5274e-07 |  |  |  | 2023 Baghouse Dust Sampling
208-96-8 | Acenaphthylene | 1.9516e-10 | 1.9516e-10 | 0.00014052 | 7.221e-07 | 0 | 0 | 0.00014052 | 7.221e-07
120-12-7 | Anthracene | 6.8307e-11 | 6.8307e-11 | 4.9181e-05 | 2.5274e-07 | 0 | 0 | 4.9181e-05 | 2.5274e-07
56-55-3 | Benz[a]anthracene | 1.1849e-10 | 1.1849e-10 | 8.5314e-05 | 4.3842e-07 | 0 | 0 | 8.5314e-05 | 4.3842e-07
50-32-8 | Benzo[a]pyrene | 6.8307e-11 | 6.8307e-11 | 4.9181e-05 | 2.5274e-07 | 0 | 0 | 4.9181e-05 | 2.5274e-07
205-99-2 | Benzo[b]fluoranthene | 3.7639e-10 | 3.7639e-10 | 0.000271 | 1.3926e-06 | 0 | 0 | 0.000271 | 1.3926e-06
192-97-2 | Benzo[e]pyrene | 2.2304e-10 | 2.2304e-10 | 0.00016059 | 8.2526e-07 | 0 | 0 | 0.00016059 | 8.2526e-07
191-24-2 | Benzo[g,h,i]perylene | 1.0873e-10 | 1.0873e-10 | 7.8288e-05 | 4.0231e-07 | 0 | 0 | 7.8288e-05 | 4.0231e-07
207-08-9 | Benzo[k]fluoranthene | 9.0611e-11 | 9.0611e-11 | 6.524e-05 | 3.3526e-07 | 0 | 0 | 6.524e-05 | 3.3526e-07
218-01-9 | Chrysene | 5.2973e-10 | 5.2973e-10 | 0.0003814 | 1.96e-06 | 0 | 0 | 0.0003814 | 1.96e-06
53-70-3 | Dibenz[a,h]anthracene | 6.8307e-11 | 6.8307e-11 | 4.9181e-05 | 2.5274e-07 | 0 | 0 | 4.9181e-05 | 2.5274e-07
206-44-0 | Fluoranthene | 1.8122e-09 | 1.8122e-09 | 0.0013048 | 6.7052e-06 | 0 | 0 | 0.0013048 | 6.7052e-06
86-73-7 | Fluorene | 1.8122e-10 | 1.8122e-10 | 0.00013048 | 6.7052e-07 | 0 | 0 | 0.00013048 | 6.7052e-07
193-39-5 | Indeno[1,2,3-cd]pyrene | 7.6671e-11 | 7.6671e-11 | 5.5203e-05 | 2.8368e-07 | 0 | 0 | 5.5203e-05 | 2.8368e-07
198-55-0 | Perylene | 6.8307e-11 | 6.8307e-11 | 4.9181e-05 | 2.5274e-07 | 0 | 0 | 4.9181e-05 | 2.5274e-07
85-01-8 | Phenanthrene | 1.8122e-09 | 1.8122e-09 | 0.0013048 | 6.7052e-06 | 0 | 0 | 0.0013048 | 6.7052e-06
129-00-0 | Pyrene | 1.0037e-09 | 1.0037e-09 | 0.00072266 | 3.7137e-06 | 0 | 0 | 0.00072266 | 3.7137e-06
91-20-3 | Naphthalene | 0.0022642 | 0.0022642 | 1630.2556 | 8.3777 | 0 | 0 | 1630.2556 | 8.3777 |  |  |  | Lee et al., 1999. Table 7. Emission factor is from stack outlet and control efficiency does not apply.
118-74-1 | Hexachlorobenzene | 5.5506e-06 | 5.5506e-06 | 3.9964 | 0.020537 | 0 | 0 | 3.9964 | 0.020537 |  |  |  | UNEP, 2013. Table III.18.2. Emission factor is from stack outlet and control efficiency does not apply.
447 | PBDEs | 6.1611e-07 | 6.1611e-07 | 0.4436 | 0.0022796 | 0 | 0 | 0.4436 | 0.0022796 |  |  |  | Wang et al. 2010, Table S10; Wu et al., Table 6. Average of emission factors. Emission factor is from stack outlet and control efficiency does not apply.
239 | Fluorides | 0.0035 | 0.0035 | 2099.16 | 10.7873 | 0 | 0 | 2099.16 | 10.7873 |  |  |  | Air Quality Permit, Nucor Steel Gallatin, Ghent, KY, Permit V-20-015 R1”, Kentucky Department of Environmental Protection, Division of Air Quality, April 19, 2021, pg14. Emission factor is from stack outlet and control efficiency does not apply. CE used to account for 01/01A split of emissions.
7664-39-3 | Hydrogen Fluoride | 0.000958 | 0.000958 | 574.5701 | 2.9527 | 0 | 0 | 574.5701 | 2.9527 |  |  |  | Title V Operating Permit, Nucor Steel - Berkeley - Huger, South Carolina, Permit TV-0420-0060, South Carolina Department of Health and Environmental Control, Issue Date December 19, 2019, pgs 120-121. CE used at account for 01/01A split.
Emissions from Baghouse BH-1A (emission point BH01A) |  |  |  | EU-1_BH01A
|  | Melt Shop Activities |  |  |  | Scrap Billet Cutting (see Tabl B-4) |  | Total
CAS or DEQ ID | TAC | BH01A EF (lb/ton)(annual) | BH01A EF (lb/ton)(daily) | BH01A Emissions (lb/yr) | BH01A Emissions (lb/day) | BH01A Emissions (lb/yr) | BH01A Emissions (lb/day) | BH01A Emissions Total (lb/yr) | BH01A Emissions Total (lb/day)
7429-90-5 | Aluminum and Compounds | 9.2375e-05 | 9.2375e-05 | 66.51 | 0.34179 | 0.03452 | 0.00014297 | 66.5445 | 0.34179 |  |  |  | May 17-19, 2016 and May 21-22, 2013 BH1/BH1A/BH2 Horizon Engineering Source Tests for PM combined with June 20, 2013 Test America Filter analysis for speciation. Emission factor derived from outlet stack test and control efficiency does not apply.
7440-36-0 | Antimony and Compounds | 9.9404e-07 | 9.9404e-07 | 0.71571 | 0.0036779 | 0.0019897 | 8.2404e-06 | 0.71769 | 0.0036779
7440-38-2 | Arsenic and Compounds | 0 | 0 | 0 | 0 | 0.0058664 | 2.4296e-05 | 0.0058664 | 2.4296e-05
7440-41-7 | Beryllium and Compounds | 0 | 0 | 0 | 0 | 0 | 0 | 0 | 0
7440-43-9 | Cadmium and Compounds | 3.5846e-06 | 3.5846e-06 | 2.5809 | 0.013263 | 0 | 0 | 2.5809 | 0.013263
18540-29-9 | Chromium VI, chromate and dichromate particulate | 2.2044e-06 | 0.00010688 | 1.5871 | 0.39545 | 0.0010379 | 4.2985e-06 | 1.5882 | 0.39545
7440-48-4 | Cobalt and Compounds | 0 | 0 | 0 | 0 | 0.0028161 | 1.1663e-05 | 0.0028161 | 1.1663e-05
7440-50-8 | Copper and Compounds | 2.0885e-05 | 2.0885e-05 | 15.037 | 0.077274 | 0.18463 | 0.00076464 | 15.2217 | 0.077274
7439-92-1 | Lead and Compounds | 0.00010643 | 0.00010643 | 76.6311 | 0.3938 | 0.006711 | 2.7794e-05 | 76.6378 | 0.3938
7439-96-5 | Manganese and Compounds | 0.00018977 | 0.00018977 | 136.6346 | 0.70215 | 0.12346 | 0.0005113 | 136.7581 | 0.70215
7439-97-6 | Mercury and compounds | 6.7675e-07 | 6.7675e-07 | 0.48726 | 0.002504 | 0 | 0 | 0.48726 | 0.002504
365 | Nickel compounds, insoluble | 3.0926e-06 | 3.0926e-06 | 2.2266 | 0.011442 | 0.028437 | 0.00011777 | 2.2551 | 0.011442
504 | Phosphorus and Compounds | 1.0041e-05 | 1.0041e-05 | 7.2293 | 0.037151 | 0.0099539 | 4.1224e-05 | 7.2393 | 0.037151
7782-49-2 | Selenium and Compounds | 0 | 0 | 0 | 0 | 0 | 0 | 0 | 0
7440-62-2 | Vanadium (fume or dust) | 1.0442e-06 | 1.0442e-06 | 0.75185 | 0.0038637 | 0.0022355 | 9.2585e-06 | 0.75409 | 0.0038637
7440-66-6 | Zinc and Compounds | 0.0020182 | 0.0020182 | 1453.0986 | 7.4673 | 0.032432 | 0.00013432 | 1453.131 | 7.4673
71-43-2 | Benzene | 0.0019398 | 0.0019398 | 1396.6894 | 7.1774 | 0 | 0 | 1396.6894 | 7.1774 |  |  |  | Emissions Test Report for CSRM Electric Arc Furnace Baghouse (Horizon Engineering, March 3, 1995). Test result is at stack outlet and control efficiency does not apply to the emission factor.
74-87-3 | Chloromethane (methyl chloride) | 0.00010311 | 0.00010311 | 74.2416 | 0.38152 | 0 | 0 | 74.2416 | 0.38152
100-42-5 | Styrene | 0.00019981 | 0.00019981 | 143.8657 | 0.73931 | 0 | 0 | 143.8657 | 0.73931
108-88-3 | Toluene | 0.00027394 | 0.00027394 | 197.2386 | 1.0136 | 0 | 0 | 197.2386 | 1.0136
1330-20-7 | Xylene (mixture), including m-xylene, o-xylene, p-xylene | 6.5746e-05 | 6.5746e-05 | 47.3373 | 0.24326 | 0 | 0 | 47.3373 | 0.24326
108-90-7 | Chlorobenzene | 2.3733e-05 | 2.3733e-05 | 17.0878 | 0.087813 | 0 | 0 | 17.0878 | 0.087813
100-41-4 | Ethyl benzene | 3.7905e-05 | 3.7905e-05 | 27.2917 | 0.14025 | 0 | 0 | 27.2917 | 0.14025
75-01-4 | Vinyl chloride | 1.4868e-05 | 1.4868e-05 | 10.7047 | 0.055011 | 0 | 0 | 10.7047 | 0.055011
74-83-9 | Bromomethane (methyl bromide) | 2.0243e-05 | 2.0243e-05 | 14.5746 | 0.074897 | 0 | 0 | 14.5746 | 0.074897
75-69-4 | Trichlorofluoromethane (Freon 11) | 4.0587e-05 | 4.0587e-05 | 29.223 | 0.15017 | 0 | 0 | 29.223 | 0.15017
75-09-2 | Dichloromethane (methylene chloride) | 1.814e-05 | 1.814e-05 | 13.0609 | 0.067118 | 0 | 0 | 13.0609 | 0.067118
79-34-5 | 1,1,2,2-Tetrachloroethane | 4.0159e-05 | 4.0159e-05 | 28.9143 | 0.14859 | 0 | 0 | 28.9143 | 0.14859
95-63-6 | 1,2,4-Trimethylbenzene | 2.4936e-05 | 2.4936e-05 | 17.9536 | 0.092262 | 0 | 0 | 17.9536 | 0.092262
120-82-1 | 1,2,4-Trichlorobenzene | 4.2944e-05 | 4.2944e-05 | 30.9199 | 0.15889 | 0 | 0 | 30.9199 | 0.15889
646 | PCDD/Fs TEQ | 1.7327e-12 | 1.7327e-12 | 1.2476e-06 | 6.4111e-09 | 0 | 0 | 1.2476e-06 | 6.4111e-09 |  |  |  | 2006-2016 PM Source Testing and 2023 Baghouse Dust Sampling
645 | PCBs TEQ | 8.6497e-14 | 8.6497e-14 | 6.2278e-08 | 3.2004e-10 | 0 | 0 | 6.2278e-08 | 3.2004e-10 |  |  |  | 2006-2016 PM Source Testing and 2023 Baghouse Dust Sampling
1336-36-3 | Total PCBs | 7.4899e-11 | 7.4899e-11 | 5.3927e-05 | 2.7713e-07 | 0 | 0 | 5.3927e-05 | 2.7713e-07 |  |  |  | 2006-2016 PM Source Testing and 2023 Baghouse Dust Sampling
83-32-9 | Acenaphthene | 1.3694e-11 | 1.3694e-11 | 9.8598e-06 | 5.0669e-08 | 0 | 0 | 9.8598e-06 | 5.0669e-08 |  |  |  | 2006-2016 PM Source Testing and 2023 Baghouse Dust Sampling
208-96-8 | Acenaphthylene | 3.9126e-11 | 3.9126e-11 | 2.8171e-05 | 1.4477e-07 | 0 | 0 | 2.8171e-05 | 1.4477e-07 |  |  |  | 2006-2016 PM Source Testing and 2023 Baghouse Dust Sampling
120-12-7 | Anthracene | 1.3694e-11 | 1.3694e-11 | 9.8598e-06 | 5.0669e-08 | 0 | 0 | 9.8598e-06 | 5.0669e-08 |  |  |  | 2006-2016 PM Source Testing and 2023 Baghouse Dust Sampling
56-55-3 | Benz[a]anthracene | 2.3755e-11 | 2.3755e-11 | 1.7104e-05 | 8.7894e-08 | 0 | 0 | 1.7104e-05 | 8.7894e-08 |  |  |  | 2006-2016 PM Source Testing and 2023 Baghouse Dust Sampling
50-32-8 | Benzo[a]pyrene | 1.3694e-11 | 1.3694e-11 | 9.8598e-06 | 5.0669e-08 | 0 | 0 | 9.8598e-06 | 5.0669e-08 |  |  |  | 2006-2016 PM Source Testing and 2023 Baghouse Dust Sampling
205-99-2 | Benzo[b]fluoranthene | 7.5458e-11 | 7.5458e-11 | 5.433e-05 | 2.7919e-07 | 0 | 0 | 5.433e-05 | 2.7919e-07 |  |  |  | 2006-2016 PM Source Testing and 2023 Baghouse Dust Sampling
192-97-2 | Benzo[e]pyrene | 4.4716e-11 | 4.4716e-11 | 3.2195e-05 | 1.6545e-07 | 0 | 0 | 3.2195e-05 | 1.6545e-07 |  |  |  | 2006-2016 PM Source Testing and 2023 Baghouse Dust Sampling
191-24-2 | Benzo[g,h,i]perylene | 2.1799e-11 | 2.1799e-11 | 1.5695e-05 | 8.0656e-08 | 0 | 0 | 1.5695e-05 | 8.0656e-08 |  |  |  | 2006-2016 PM Source Testing and 2023 Baghouse Dust Sampling
207-08-9 | Benzo[k]fluoranthene | 1.8166e-11 | 1.8166e-11 | 1.3079e-05 | 6.7213e-08 | 0 | 0 | 1.3079e-05 | 6.7213e-08 |  |  |  | 2006-2016 PM Source Testing and 2023 Baghouse Dust Sampling
218-01-9 | Chrysene | 1.062e-10 | 1.062e-10 | 7.6464e-05 | 3.9294e-07 | 0 | 0 | 7.6464e-05 | 3.9294e-07 |  |  |  | 2006-2016 PM Source Testing and 2023 Baghouse Dust Sampling
53-70-3 | Dibenz[a,h]anthracene | 1.3694e-11 | 1.3694e-11 | 9.8598e-06 | 5.0669e-08 | 0 | 0 | 9.8598e-06 | 5.0669e-08 |  |  |  | 2006-2016 PM Source Testing and 2023 Baghouse Dust Sampling
206-44-0 | Fluoranthene | 3.6332e-10 | 3.6332e-10 | 0.00026159 | 1.3443e-06 | 0 | 0 | 0.00026159 | 1.3443e-06 |  |  |  | 2006-2016 PM Source Testing and 2023 Baghouse Dust Sampling
86-73-7 | Fluorene | 3.6332e-11 | 3.6332e-11 | 2.6159e-05 | 1.3443e-07 | 0 | 0 | 2.6159e-05 | 1.3443e-07 |  |  |  | 2006-2016 PM Source Testing and 2023 Baghouse Dust Sampling
193-39-5 | Indeno[1,2,3-cd]pyrene | 1.5371e-11 | 1.5371e-11 | 1.1067e-05 | 5.6873e-08 | 0 | 0 | 1.1067e-05 | 5.6873e-08 |  |  |  | 2006-2016 PM Source Testing and 2023 Baghouse Dust Sampling
198-55-0 | Perylene | 1.3694e-11 | 1.3694e-11 | 9.8598e-06 | 5.0669e-08 | 0 | 0 | 9.8598e-06 | 5.0669e-08 |  |  |  | 2006-2016 PM Source Testing and 2023 Baghouse Dust Sampling
85-01-8 | Phenanthrene | 3.6332e-10 | 3.6332e-10 | 0.00026159 | 1.3443e-06 | 0 | 0 | 0.00026159 | 1.3443e-06 |  |  |  | 2006-2016 PM Source Testing and 2023 Baghouse Dust Sampling
129-00-0 | Pyrene | 2.0122e-10 | 2.0122e-10 | 0.00014488 | 7.4452e-07 | 0 | 0 | 0.00014488 | 7.4452e-07 |  |  |  | 2006-2016 PM Source Testing and 2023 Baghouse Dust Sampling
91-20-3 | Naphthalene | 0.00045394 | 0.00045394 | 326.834 | 1.6796 | 0 | 0 | 326.834 | 1.6796 |  |  |  | Lee et al., 1999. Table 7. Emission factor is from stack outlet and control efficiency does not apply.
118-74-1 | Hexachlorobenzene | 1.1128e-06 | 1.1128e-06 | 0.8012 | 0.0041173 | 0 | 0 | 0.8012 | 0.0041173 |  |  |  | UNEP, 2013. Table III.18.2. Emission factor is from stack outlet and control efficiency does not apply.
447 | PBDEs | 1.2352e-07 | 1.2352e-07 | 0.088933 | 0.00045702 | 0 | 0 | 0.088933 | 0.00045702 |  |  |  | Wang et al. 2010, Table S10; Wu et al., Table 6. Average of emission factors. Emission factor is from stack outlet and control efficiency does not apply.
239 | Fluorides | 0.0035 | 0.0035 | 420.84 | 2.1627 | 0 | 0 | 420.84 | 2.1627 |  |  |  | Air Quality Permit, Nucor Steel Gallatin, Ghent, KY, Permit V-20-015 R1”, Kentucky Department of Environmental Protection, Division of Air Quality, April 19, 2021, pg14. Emission factor is from stack outlet and control efficiency does not apply. CE used to account for 01/01A split of emissions.
7664-39-3 | Hydrogen Fluoride | 0.000958 | 0.000958 | 115.1899 | 0.59195 | 0 | 0 | 115.1899 | 0.59195 |  |  |  | Title V Operating Permit, Nucor Steel - Berkeley - Huger, South Carolina, Permit TV-0420-0060, South Carolina Department of Health and Environmental Control, Issue Date December 19, 2019, pgs 120-121. CE used at account for 01/01A split.
Emissions from Baghouse BH-2 (emission point BH02)
Melt Shop Activities
CAS or DEQ ID | TAC | BH02 EF (lb/ton)(annual) | BH02 EF (lb/ton)(daily) | BH02 Emissions (lb/yr) | BH02 Emissions (lb/day)
7429-90-5 | Aluminum and Compounds | 7.1266e-05 | 7.1266e-05 | 51.3113 | 0.26368 | [7 empty] | May 17-19, 2016 and May 21-22, 2013 BH1/BH1A/BH2 Horizon Engineering Source Tests for PM combined with June 20, 2013 Test America Filter analysis for speciation. Emission factor derived from outlet stack test and control efficiency does not apply.
7440-36-0 | Antimony and Compounds | 0 | 0 | 0 | 0
7440-38-2 | Arsenic and Compounds | 0 | 0 | 0 | 0
7440-41-7 | Beryllium and Compounds | 0 | 0 | 0 | 0
7440-43-9 | Cadmium and Compounds | 0 | 0 | 0 | 0
18540-29-9 | Chromium VI, chromate and dichromate particulate | 9.9109e-08 | 4.8053e-06 | 0.071359 | 0.01778
7440-48-4 | Cobalt and Compounds | 0 | 0 | 0 | 0
7440-50-8 | Copper and Compounds | 0 | 0 | 0 | 0
7439-92-1 | Lead and Compounds | 3.1405e-06 | 3.1405e-06 | 2.2612 | 0.01162
7439-96-5 | Manganese and Compounds | 5.1939e-06 | 5.1939e-06 | 3.7396 | 0.019218
7439-97-6 | Mercury and compounds | 5.3993e-08 | 5.3993e-08 | 0.038875 | 0.00019977
365 | Nickel compounds, insoluble | 0 | 0 | 0 | 0
504 | Phosphorus and Compounds | 0 | 0 | 0 | 0
7782-49-2 | Selenium and Compounds | 0 | 0 | 0 | 0
7440-62-2 | Vanadium (fume or dust) | 0 | 0 | 0 | 0
7440-66-6 | Zinc and Compounds | 3.8411e-05 | 3.8411e-05 | 27.6559 | 0.14212
71-43-2 | Benzene | 0.0011616 | 0.0011616 | 836.3409 | 4.2979 | [7 empty] | Emissions Test Report for CSRM Electric Arc Furnace Baghouse (Horizon Engineering, March 3, 1995). Test result is at stack outlet and control efficiency does not apply to the emission factor.
74-87-3 | Chloromethane (methyl chloride) | 6.1745e-05 | 6.1745e-05 | 44.456 | 0.22845
100-42-5 | Styrene | 0.00011965 | 0.00011965 | 86.1472 | 0.4427
108-88-3 | Toluene | 0.00016404 | 0.00016404 | 118.1069 | 0.60694
1330-20-7 | Xylene (mixture), including m-xylene, o-xylene, p-xylene | 3.9369e-05 | 3.9369e-05 | 28.3457 | 0.14567
108-90-7 | Chlorobenzene | 1.4211e-05 | 1.4211e-05 | 10.2322 | 0.052582
100-41-4 | Ethyl benzene | 2.2698e-05 | 2.2698e-05 | 16.3423 | 0.083981
75-01-4 | Vinyl chloride | 8.9028e-06 | 8.9028e-06 | 6.41 | 0.03294
74-83-9 | Bromomethane (methyl bromide) | 1.2121e-05 | 1.2121e-05 | 8.7273 | 0.044849
75-69-4 | Trichlorofluoromethane (Freon 11) | 2.4304e-05 | 2.4304e-05 | 17.4988 | 0.089924
75-09-2 | Dichloromethane (methylene chloride) | 1.0862e-05 | 1.0862e-05 | 7.8209 | 0.040191
79-34-5 | 1,1,2,2-Tetrachloroethane | 2.4047e-05 | 2.4047e-05 | 17.3139 | 0.088974
95-63-6 | 1,2,4-Trimethylbenzene | 1.4931e-05 | 1.4931e-05 | 10.7507 | 0.055246
120-82-1 | 1,2,4-Trichlorobenzene | 2.5715e-05 | 2.5715e-05 | 18.5149 | 0.095146
646 | PCDD/Fs TEQ | 1.0677e-12 | 1.0677e-12 | 7.6875e-07 | 3.9505e-09 | [7 empty] | 2006-2016 PM Source Testing and 2023 Baghouse Dust Sampling
645 | PCBs TEQ | 9.0664e-14 | 9.0664e-14 | 6.5278e-08 | 3.3546e-10 | [7 empty] | 2006-2016 PM Source Testing and 2023 Baghouse Dust Sampling
1336-36-3 | Total PCBs | 8.339e-10 | 8.339e-10 | 0.00060041 | 3.0854e-06 | [7 empty] | 2006-2016 PM Source Testing and 2023 Baghouse Dust Sampling
83-32-9 | Acenaphthene | 1.0391e-10 | 1.0391e-10 | 7.4817e-05 | 3.8448e-07
208-96-8 | Acenaphthylene | 5.0398e-10 | 5.0398e-10 | 0.00036286 | 1.8647e-06
120-12-7 | Anthracene | 9.8717e-10 | 9.8717e-10 | 0.00071077 | 3.6525e-06
56-55-3 | Benz[a]anthracene | 8.313e-09 | 8.313e-09 | 0.0059854 | 3.0758e-05
50-32-8 | Benzo[a]pyrene | 5.7152e-09 | 5.7152e-09 | 0.004115 | 2.1146e-05
205-99-2 | Benzo[b]fluoranthene | 2.2861e-08 | 2.2861e-08 | 0.01646 | 8.4585e-05
192-97-2 | Benzo[e]pyrene | 1.4028e-08 | 1.4028e-08 | 0.0101 | 5.1905e-05
191-24-2 | Benzo[g,h,i]perylene | 1.2989e-08 | 1.2989e-08 | 0.0093522 | 4.806e-05
207-08-9 | Benzo[k]fluoranthene | 5.1957e-09 | 5.1957e-09 | 0.0037409 | 1.9224e-05
218-01-9 | Chrysene | 1.8185e-08 | 1.8185e-08 | 0.013093 | 6.7284e-05
53-70-3 | Dibenz[a,h]anthracene | 1.5587e-09 | 1.5587e-09 | 0.0011223 | 5.7672e-06
206-44-0 | Fluoranthene | 2.8576e-08 | 2.8576e-08 | 0.020575 | 0.00010573
86-73-7 | Fluorene | 3.8448e-10 | 3.8448e-10 | 0.00027682 | 1.4226e-06
193-39-5 | Indeno[1,2,3-cd]pyrene | 1.4028e-08 | 1.4028e-08 | 0.0101 | 5.1905e-05
198-55-0 | Perylene | 1.5587e-09 | 1.5587e-09 | 0.0011223 | 5.7672e-06
85-01-8 | Phenanthrene | 7.7935e-09 | 7.7935e-09 | 0.0056113 | 2.8836e-05
129-00-0 | Pyrene | 2.39e-08 | 2.39e-08 | 0.017208 | 8.843e-05
91-20-3 | Naphthalene | 0.00027182 | 0.00027182 | 195.709 | 1.0057 | [7 empty] | Lee et al., 1999. Table 7. Emission factor is from stack outlet and control efficiency does not apply.
118-74-1 | Hexachlorobenzene | 6.6634e-07 | 6.6634e-07 | 0.47976 | 0.0024654 | [7 empty] | UNEP, 2013. Table III.18.2. Emission factor is from stack outlet and control efficiency does not apply.
447 | PBDEs | 7.3963e-08 | 7.3963e-08 | 0.053254 | 0.00027366 | [7 empty] | Wang et al. 2010, Table S10; Wu et al., Table 6. Average of emission factors. Emission factor is from stack outlet and control efficiency does not apply.
Emissions from EU-3 Roof Monitor (emission point RMELT)
CAS or DEQ ID | TAC | RMELT EF (lb/ton)(annual) | RMELT EF (lb/ton)(daily) | RMELT Emissions (lb/yr) | RMELT Emissions (lb/day)
7429-90-5 | Aluminum and Compounds | 0.0012496 | 0.0012496 | 899.6802 | 4.6234 | [7 empty] | Particulate and Trace Metals Emissions Test Report Cascade Steel Rolling Mills McMinnville Facility Roof Monitor and Billet Cutting Exhausts McMinnville, OregonAugust 6 through 8, 2019
7440-36-0 | Antimony and Compounds | 3.2953e-06 | 3.2953e-06 | 2.3726 | 0.012193
7440-38-2 | Arsenic and Compounds | 5.8614e-06 | 5.8614e-06 | 4.2202 | 0.021687
7440-41-7 | Beryllium and Compounds | 0 | 0 | 0 | 0
7440-43-9 | Cadmium and Compounds | 4.4485e-07 | 4.4485e-07 | 0.3203 | 0.001646
18540-29-9 | Chromium VI, chromate and dichromate particulate | 2.9894e-06 | 0.00014494 | 2.1523 | 0.53627
7440-48-4 | Cobalt and Compounds | 3.3132e-06 | 3.3132e-06 | 2.3855 | 0.012259
7440-50-8 | Copper and Compounds | 0.00014158 | 0.00014158 | 101.9374 | 0.52384
7439-92-1 | Lead and Compounds | 0.00024534 | 0.00024534 | 176.6452 | 0.90776
7439-96-5 | Manganese and Compounds | 0.0019035 | 0.0019035 | 1370.4872 | 7.0428
365 | Nickel compounds, insoluble | 1.8874e-05 | 1.8874e-05 | 13.5895 | 0.069835
504 | Phosphorus and Compounds | 3.3868e-05 | 3.3868e-05 | 24.385 | 0.12531
7782-49-2 | Selenium and Compounds | 6.0218e-06 | 6.0218e-06 | 4.3357 | 0.022281
7440-62-2 | Vanadium (fume or dust) | 5.6697e-06 | 5.6697e-06 | 4.0822 | 0.020978
7440-66-6 | Zinc and Compounds | 0.0015423 | 0.0015423 | 1110.4715 | 5.7066
7439-97-6 | Mercury and compounds | 2.5731e-07 | 2.5731e-07 | 0.18526 | 0.00095205 | [7 empty] | Title V Review Report 36-5034-TV-0l: page 59 (mercury), page 29 (PM10), and page 28 (PM)
Melt Shop Process Emissions: EU-3 Fugitives MELTFUG
|  |  |  | Melt Shop Activities |  | Scrap Billet Cutting (see Tabl B-4) |  | Total
CAS or DEQ ID | TAC | MELTFUG EF (lb/ton)(annual) | MELTFUG EF (lb/ton)(daily) | MELTFUG Emissions (lb/yr) | MELTFUG Emissions (lb/day) | MELTFUG Emissions (lb/yr) | MELTFUG Emissions (lb/day) | MELTFUG Emissions Total (lb/yr) | MELTFUG Emissions Total (lb/day)
7429-90-5 | Aluminum and Compounds | 6.2478e-05 | 6.2478e-05 | 44.984 | 0.23117 | 0.21759 | 0.00090115 | 45.2016 | 0.23117 |  |  |  | 5% of uncontrolled Roof Monitor emissions as described in permit Review Report, pg 28
7440-36-0 | Antimony and Compounds | 1.6476e-07 | 1.6476e-07 | 0.11863 | 0.00060963 | 0.012541 | 5.1941e-05 | 0.13117 | 0.00060963
7440-38-2 | Arsenic and Compounds | 2.9307e-07 | 2.9307e-07 | 0.21101 | 0.0010844 | 0.036977 | 0.00015314 | 0.24799 | 0.0010844
7440-41-7 | Beryllium and Compounds | 0 | 0 | 0 | 0 | 0 | 0 | 0 | 0
7440-43-9 | Cadmium and Compounds | 2.2243e-08 | 2.2243e-08 | 0.016015 | 8.2298e-05 | 0 | 0 | 0.016015 | 8.2298e-05
18540-29-9 | Chromium VI, chromate and dichromate particulate | 1.4947e-07 | 7.2469e-06 | 0.10762 | 0.026814 | 0.006542 | 2.7094e-05 | 0.11416 | 0.026814
7440-48-4 | Cobalt and Compounds | 1.6566e-07 | 1.6566e-07 | 0.11928 | 0.00061295 | 0.01775 | 7.3514e-05 | 0.13703 | 0.00061295
7440-50-8 | Copper and Compounds | 7.079e-06 | 7.079e-06 | 5.0969 | 0.026192 | 1.1637 | 0.0048197 | 6.2606 | 0.026192
7439-92-1 | Lead and Compounds | 1.2267e-05 | 1.2267e-05 | 8.8323 | 0.045388 | 0.0423 | 0.00017519 | 8.8746 | 0.045388
7439-96-5 | Manganese and Compounds | 9.5173e-05 | 9.5173e-05 | 68.5244 | 0.35214 | 0.77817 | 0.0032228 | 69.3025 | 0.35214
365 | Nickel compounds, insoluble | 9.4372e-07 | 9.4372e-07 | 0.67948 | 0.0034917 | 0.17924 | 0.00074235 | 0.85872 | 0.0034917
504 | Phosphorus and Compounds | 1.6934e-06 | 1.6934e-06 | 1.2193 | 0.0062656 | 0.062741 | 0.00025985 | 1.282 | 0.0062656
7782-49-2 | Selenium and Compounds | 3.0109e-07 | 3.0109e-07 | 0.21679 | 0.001114 | 0 | 0 | 0.21679 | 0.001114
7440-62-2 | Vanadium (fume or dust) | 2.8348e-07 | 2.8348e-07 | 0.20411 | 0.0010489 | 0.014091 | 5.8358e-05 | 0.2182 | 0.0010489
7440-66-6 | Zinc and Compounds | 7.7116e-05 | 7.7116e-05 | 55.5236 | 0.28533 | 0.20442 | 0.00084663 | 55.728 | 0.28533
7439-97-6 | Mercury and compounds | 1.2866e-08 | 1.2866e-08 | 0.0092632 | 4.7603e-05 | 0 | 0 | 0.0092632 | 4.7603e-05
71-43-2 | Benzene | 0.0006725 | 0.0006725 | 484.1974 | 2.4882 | 0 | 0 | 484.1974 | 2.4882 |  |  |  | uncontrolled emissions backcalulated from baghouses
74-87-3 | Chloromethane (methyl chloride) | 3.5747e-05 | 3.5747e-05 | 25.7377 | 0.13226 | 0 | 0 | 25.7377 | 0.13226
100-42-5 | Styrene | 6.927e-05 | 6.927e-05 | 49.8747 | 0.2563 | 0 | 0 | 49.8747 | 0.2563
108-88-3 | Toluene | 9.4969e-05 | 9.4969e-05 | 68.3777 | 0.35139 | 0 | 0 | 68.3777 | 0.35139
1330-20-7 | Xylene (mixture), including m-xylene, o-xylene, p-xylene | 2.2793e-05 | 2.2793e-05 | 16.4107 | 0.084333 | 0 | 0 | 16.4107 | 0.084333
108-90-7 | Chlorobenzene | 8.2277e-06 | 8.2277e-06 | 5.9239 | 0.030442 | 0 | 0 | 5.9239 | 0.030442
100-41-4 | Ethyl benzene | 1.3141e-05 | 1.3141e-05 | 9.4614 | 0.048621 | 0 | 0 | 9.4614 | 0.048621
75-01-4 | Vinyl chloride | 5.1543e-06 | 5.1543e-06 | 3.7111 | 0.019071 | 0 | 0 | 3.7111 | 0.019071
74-83-9 | Bromomethane (methyl bromide) | 7.0176e-06 | 7.0176e-06 | 5.0527 | 0.025965 | 0 | 0 | 5.0527 | 0.025965
75-69-4 | Trichlorofluoromethane (Freon 11) | 1.4071e-05 | 1.4071e-05 | 10.1309 | 0.052061 | 0 | 0 | 10.1309 | 0.052061
75-09-2 | Dichloromethane (methylene chloride) | 6.2887e-06 | 6.2887e-06 | 4.5279 | 0.023268 | 0 | 0 | 4.5279 | 0.023268
79-34-5 | 1,1,2,2-Tetrachloroethane | 1.3922e-05 | 1.3922e-05 | 10.0239 | 0.051511 | 0 | 0 | 10.0239 | 0.051511
95-63-6 | 1,2,4-Trimethylbenzene | 8.6445e-06 | 8.6445e-06 | 6.2241 | 0.031985 | 0 | 0 | 6.2241 | 0.031985
120-82-1 | 1,2,4-Trichlorobenzene | 1.4888e-05 | 1.4888e-05 | 10.7192 | 0.055085 | 0 | 0 | 10.7192 | 0.055085
646 | PCDD/Fs TEQ | 1.1443e-11 | 1.1443e-11 | 8.2392e-06 | 4.234e-08 | 0 | 0 | 8.2392e-06 | 4.234e-08
645 | PCBs TEQ | 6.0861e-13 | 6.0861e-13 | 4.382e-07 | 2.2519e-09 | 0 | 0 | 4.382e-07 | 2.2519e-09
1336-36-3 | Total PCBs | 1.2824e-09 | 1.2824e-09 | 0.00092333 | 4.7449e-06 | 0 | 0 | 0.00092333 | 4.7449e-06
83-32-9 | Acenaphthene | 1.8591e-10 | 1.8591e-10 | 0.00013386 | 6.8788e-07 | 0 | 0 | 0.00013386 | 6.8788e-07
208-96-8 | Acenaphthylene | 7.3827e-10 | 7.3827e-10 | 0.00053155 | 2.7316e-06 | 0 | 0 | 0.00053155 | 2.7316e-06
120-12-7 | Anthracene | 1.0692e-09 | 1.0692e-09 | 0.00076981 | 3.956e-06 | 0 | 0 | 0.00076981 | 3.956e-06
56-55-3 | Benz[a]anthracene | 8.4553e-09 | 8.4553e-09 | 0.0060878 | 3.1285e-05 | 0 | 0 | 0.0060878 | 3.1285e-05
50-32-8 | Benzo[a]pyrene | 5.7972e-09 | 5.7972e-09 | 0.004174 | 2.145e-05 | 0 | 0 | 0.004174 | 2.145e-05
205-99-2 | Benzo[b]fluoranthene | 2.3313e-08 | 2.3313e-08 | 0.016785 | 8.6257e-05 | 0 | 0 | 0.016785 | 8.6257e-05
192-97-2 | Benzo[e]pyrene | 1.4296e-08 | 1.4296e-08 | 0.010293 | 5.2895e-05 | 0 | 0 | 0.010293 | 5.2895e-05
191-24-2 | Benzo[g,h,i]perylene | 1.312e-08 | 1.312e-08 | 0.0094462 | 4.8543e-05 | 0 | 0 | 0.0094462 | 4.8543e-05
207-08-9 | Benzo[k]fluoranthene | 5.3044e-09 | 5.3044e-09 | 0.0038192 | 1.9626e-05 | 0 | 0 | 0.0038192 | 1.9626e-05
218-01-9 | Chrysene | 1.8821e-08 | 1.8821e-08 | 0.013551 | 6.9637e-05 | 0 | 0 | 0.013551 | 6.9637e-05
53-70-3 | Dibenz[a,h]anthracene | 1.6407e-09 | 1.6407e-09 | 0.0011813 | 6.0706e-06 | 0 | 0 | 0.0011813 | 6.0706e-06
206-44-0 | Fluoranthene | 3.0752e-08 | 3.0752e-08 | 0.022141 | 0.00011378 | 0 | 0 | 0.022141 | 0.00011378
86-73-7 | Fluorene | 6.0203e-10 | 6.0203e-10 | 0.00043346 | 2.2275e-06 | 0 | 0 | 0.00043346 | 2.2275e-06
193-39-5 | Indeno[1,2,3-cd]pyrene | 1.412e-08 | 1.412e-08 | 0.010167 | 5.2245e-05 | 0 | 0 | 0.010167 | 5.2245e-05
198-55-0 | Perylene | 1.6407e-09 | 1.6407e-09 | 0.0011813 | 6.0706e-06 | 0 | 0 | 0.0011813 | 6.0706e-06
85-01-8 | Phenanthrene | 9.969e-09 | 9.969e-09 | 0.0071777 | 3.6885e-05 | 0 | 0 | 0.0071777 | 3.6885e-05
129-00-0 | Pyrene | 2.5105e-08 | 2.5105e-08 | 0.018076 | 9.2888e-05 | 0 | 0 | 0.018076 | 9.2888e-05
91-20-3 | Naphthalene | 0.00015737 | 0.00015737 | 113.3052 | 0.58226 | 0 | 0 | 113.3052 | 0.58226
118-74-1 | Hexachlorobenzene | 3.8577e-07 | 3.8577e-07 | 0.27776 | 0.0014274 | 0 | 0 | 0.27776 | 0.0014274
447 | PBDEs | 4.2821e-08 | 4.2821e-08 | 0.030831 | 0.00015844 | 0 | 0 | 0.030831 | 0.00015844
239 | Fluorides | 0.0035 | 0.0035 | 2520 | 12.95 | 0 | 0 | 2520 | 12.95 |  |  |  | Backcalculated assuming overall capture and control of 95%, then 5% of total to MELTFUG
7664-39-3 | Hydrogen Fluoride | 5.0421e-05 | 5.0421e-05 | 36.3032 | 0.18656 | 0 | 0 | 36.3032 | 0.18656 |  |  |  | Backcalculated assuming 0% control, 95% capture, then 5% of total to MELTFUG
Operating Parameters & Input Assumptions (Natural Gas Sources):
Natural Gas Source | # of units | Btu rating each unit (MMBtu/hr) | Emission Points
EAF Burners | 2 | 15 | BH01, BH01A
EAF Burner | 1 | 7 | BH01, BH01A
Tundish preheaters | 4 | 2 | RMELT, MELTFUG
Horizontal heaters | 2 | 7.5 | RMELT, MELTFUG
Vertical Preheater | 1 | 7.5 | EU4 VERTP
Tundish Dryer | 2 | 1.5 | RMELT, MELTFUG
Max. Daily Operating Hours | 24 | hrs/day
Max. Annual Operating Hours | 8760 | hrs/year
HHV Natural Gas | 1020 | btu/cf
Natural Gas Source | Annual Natural Gas Usage (MMCF/yr) | Daily Natural Gas Usage (MMCF/day)
Vertical Preheater | 64.4118 | 0.17647
EAF Burners | 317.7647 | 0.87059
Tundish Preheaters and dryers | 94.4706 | 0.25882
Horizontal heaters | 128.8235 | 0.35294
Vertical Preheater: EU-4 Emitted Through VERTP |  |  | EU-4
CAS or DEQ ID | TAC | EF (lb/MMSCF) | Emission Rate (lb/yr) | Emission Rate (lb/day)
71-43-2 | Benzene | 0.008 | 0.51529 | 0.0014118 | [8 empty] | Oregon DEQ 2020 ATEI Combustion EF Tool
50-00-0 | Formaldehyde | 0.017 | 1.095 | 0.003
401 | Polycyclic aromatic hydrocarbons (PAHs) | 0.0001 | 0.0064412 | 1.7647e-05
50-32-8 | Benzo[a]pyrene | 1.2e-06 | 7.7294e-05 | 2.1176e-07
91-20-3 | Naphthalene | 0.0003 | 0.019324 | 5.2941e-05
75-07-0 | Acetaldehyde | 0.0043 | 0.27697 | 0.00075882
107-02-8 | Acrolein | 0.0027 | 0.17391 | 0.00047647
7664-41-7 | Ammonia | 18 | 1159.4118 | 3.1765
7440-38-2 | Arsenic and compounds | 0.0002 | 0.012882 | 3.5294e-05
7440-39-3 | Barium and compounds | 0.0044 | 0.28341 | 0.00077647
7440-41-7 | Beryllium and compounds | 1.2e-05 | 0.00077294 | 2.1176e-06
7440-43-9 | Cadmium and compounds | 0.0011 | 0.070853 | 0.00019412
18540-29-9 | Chromium VI, chromate and dichromate particulate | 0.0014 | 0.090176 | 0.00024706
7440-48-4 | Cobalt and compounds | 8.4e-05 | 0.0054106 | 1.4824e-05
7440-50-8 | Copper and compounds | 0.00085 | 0.05475 | 0.00015
100-41-4 | Ethyl benzene | 0.0095 | 0.61191 | 0.0016765
110-54-3 | Hexane | 0.0063 | 0.40579 | 0.0011118
7439-92-1 | Lead and compounds | 0.0005 | 0.032206 | 8.8235e-05
7439-96-5 | Manganese and compounds | 0.00038 | 0.024476 | 6.7059e-05
7439-97-6 | Mercury and compounds | 0.00026 | 0.016747 | 4.5882e-05
1313-27-5 | Molybdenum trioxide | 0.00165 | 0.10628 | 0.00029118
365 | Nickel compounds, insoluble | 0.0021 | 0.13526 | 0.00037059
7782-49-2 | Selenium and compounds | 2.4e-05 | 0.0015459 | 4.2353e-06
108-88-3 | Toluene | 0.0366 | 2.3575 | 0.0064588
7440-62-2 | Vanadium (fume or dust) | 0.0023 | 0.14815 | 0.00040588
1330-20-7 | Xylene (mixture), including m-xylene, o-xylene, p-xylene | 0.0272 | 1.752 | 0.0048
7440-66-6 | Zinc and compounds | 0.029 | 1.8679 | 0.0051176
EAF Burners: EU-16ng Emitted Through BH01 and BH01A
[5 empty] | 83.3% |  | 16.7% |  | Totals Including EU-09ng & EU-12ng
[5 empty] | BH01 |  | BH01A |  | BH01 |  | BH01A
CAS or DEQ ID | TAC | EF (lb/MMSCF) | Emission Rate (lb/yr) | Emission Rate (lb/day) | Emission Rate (lb/yr) | Emission Rate (lb/day) | Emission Rate (lb/yr) | Emission Rate (lb/day) | Emission Rate (lb/yr) | Emission Rate (lb/day) | Emission Rate (lb/yr) | Emission Rate (lb/day)
71-43-2 | Benzene | 0.008 | 2.5421 | 0.0069647 | 2.1176 | 0.0058016 | 0.42453 | 0.0011631 | 2.118 | 0.0058031 | 0.42461 | 0.0011634 | Oregon DEQ 2020 ATEI Combustion EF Tool
50-00-0 | Formaldehyde | 0.017 | 5.402 | 0.0148 | 4.4999 | 0.012328 | 0.90213 | 0.0024716 | 4.5006 | 0.012332 | 0.90229 | 0.0024722
401 | Polycyclic aromatic hydrocarbons (PAHs) | 0.0001 | 0.031776 | 8.7059e-05 | 0.02647 | 7.252e-05 | 0.0053067 | 1.4539e-05 | 0.026474 | 7.2539e-05 | 0.0053076 | 1.4543e-05
50-32-8 | Benzo[a]pyrene | 1.2e-06 | 0.00038132 | 1.0447e-06 | 0.00031764 | 8.7024e-07 | 6.368e-05 | 1.7447e-07 | 0.00031769 | 8.7047e-07 | 6.3691e-05 | 1.7451e-07
91-20-3 | Naphthalene | 0.0003 | 0.095329 | 0.00026118 | 0.079409 | 0.00021756 | 0.01592 | 4.3616e-05 | 0.079423 | 0.00021762 | 0.015923 | 4.3628e-05
75-07-0 | Acetaldehyde | 0.0043 | 1.3664 | 0.0037435 | 1.1382 | 0.0031184 | 0.22819 | 0.00062517 | 1.1384 | 0.0031192 | 0.22823 | 0.00062533
107-02-8 | Acrolein | 0.0027 | 0.85796 | 0.0023506 | 0.71468 | 0.001958 | 0.14328 | 0.00039255 | 0.71481 | 0.0019586 | 0.1433 | 0.00039265
7664-41-7 | Ammonia | 18 | 5719.7647 | 15.6706 | 4764.564 | 13.0536 | 955.2007 | 2.617 | 4765.3894 | 13.057 | 955.3662 | 2.6177
7440-38-2 | Arsenic and compounds | 0.0002 | 0.063553 | 0.00017412 | 0.05294 | 0.00014504 | 0.010613 | 2.9078e-05 | 0.05294 | 0.00014504 | 0.010613 | 2.9078e-05
7440-39-3 | Barium and compounds | 0.0044 | 1.3982 | 0.0038306 | 1.1647 | 0.0031909 | 0.23349 | 0.00063971 | 1.1649 | 0.0031917 | 0.23353 | 0.00063988
7440-41-7 | Beryllium and compounds | 1.2e-05 | 0.0038132 | 1.0447e-05 | 0.0031764 | 8.7024e-06 | 0.0006368 | 1.7447e-06 | 0.0031764 | 8.7024e-06 | 0.0006368 | 1.7447e-06
7440-43-9 | Cadmium and compounds | 0.0011 | 0.34954 | 0.00095765 | 0.29117 | 0.00079772 | 0.058373 | 0.00015993 | 0.29117 | 0.00079772 | 0.058373 | 0.00015993
18540-29-9 | Chromium VI, chromate and dichromate particulate | 0.0014 | 0.44487 | 0.0012188 | 0.37058 | 0.0010153 | 0.074293 | 0.00020354 | 0.37058 | 0.0010153 | 0.074293 | 0.00020354
7440-48-4 | Cobalt and compounds | 8.4e-05 | 0.026692 | 7.3129e-05 | 0.022235 | 6.0917e-05 | 0.0044576 | 1.2213e-05 | 0.022235 | 6.0917e-05 | 0.0044576 | 1.2213e-05
7440-50-8 | Copper and compounds | 0.00085 | 0.2701 | 0.00074 | 0.22499 | 0.00061642 | 0.045107 | 0.00012358 | 0.22499 | 0.00061642 | 0.045107 | 0.00012358
100-41-4 | Ethyl benzene | 0.0095 | 3.0188 | 0.0082706 | 2.5146 | 0.0068894 | 0.50413 | 0.0013812 | 2.5151 | 0.0068912 | 0.50422 | 0.0013815
110-54-3 | Hexane | 0.0063 | 2.0019 | 0.0054847 | 1.6676 | 0.0045688 | 0.33432 | 0.00091595 | 1.6679 | 0.00457 | 0.33438 | 0.00091619
7439-92-1 | Lead and compounds | 0.0005 | 0.15888 | 0.00043529 | 0.13235 | 0.0003626 | 0.026533 | 7.2694e-05 | 0.13235 | 0.0003626 | 0.026533 | 7.2694e-05
7439-96-5 | Manganese and compounds | 0.00038 | 0.12075 | 0.00033082 | 0.10059 | 0.00027558 | 0.020165 | 5.5248e-05 | 0.10059 | 0.00027558 | 0.020165 | 5.5248e-05
7439-97-6 | Mercury and compounds | 0.00026 | 0.082619 | 0.00022635 | 0.068821 | 0.00018855 | 0.013797 | 3.7801e-05 | 0.068833 | 0.0001886 | 0.0138 | 3.7811e-05
1313-27-5 | Molybdenum trioxide | 0.00165 | 0.52431 | 0.0014365 | 0.43675 | 0.0011966 | 0.08756 | 0.00023989 | 0.43683 | 0.0011969 | 0.087575 | 0.00023995
365 | Nickel compounds, insoluble | 0.0021 | 0.66731 | 0.0018282 | 0.55587 | 0.0015229 | 0.11144 | 0.00030532 | 0.55587 | 0.0015229 | 0.11144 | 0.00030532
7782-49-2 | Selenium and compounds | 2.4e-05 | 0.0076264 | 2.0894e-05 | 0.0063528 | 1.7405e-05 | 0.0012736 | 3.4893e-06 | 0.0063528 | 1.7405e-05 | 0.0012736 | 3.4893e-06
108-88-3 | Toluene | 0.0366 | 11.6302 | 0.031864 | 9.6879 | 0.026542 | 1.9422 | 0.0053212 | 9.6896 | 0.026549 | 1.9426 | 0.0053226
7440-62-2 | Vanadium (fume or dust) | 0.0023 | 0.73086 | 0.0020024 | 0.60881 | 0.001668 | 0.12205 | 0.00033439 | 0.60881 | 0.001668 | 0.12205 | 0.00033439
1330-20-7 | Xylene (mixture), including m-xylene, o-xylene, p-xylene | 0.0272 | 8.6432 | 0.02368 | 7.1998 | 0.019725 | 1.4434 | 0.0039546 | 7.201 | 0.019731 | 1.4437 | 0.0039556
7440-66-6 | Zinc and compounds | 0.029 | 9.2152 | 0.025247 | 7.6762 | 0.021031 | 1.5389 | 0.0042163 | 7.6762 | 0.021031 | 1.5389 | 0.0042163
Tundish and Horizontal Heaters: EU-16ng Emitted Through RMELT |  |  | EU-16ng_RMELT
CAS or DEQ ID | TAC | EF (lb/MMSCF) | Emission Rate (lb/yr) | Emission Rate (lb/day)
71-43-2 | Benzene | 0.008 | 1.7864 | 0.0048941 | [8 empty] | Oregon DEQ 2020 ATEI Combustion EF Tool
50-00-0 | Formaldehyde | 0.017 | 3.796 | 0.0104
401 | Polycyclic aromatic hydrocarbons (PAHs) | 0.0001 | 0.022329 | 6.1176e-05
50-32-8 | Benzo[a]pyrene | 1.2e-06 | 0.00026795 | 7.3412e-07
91-20-3 | Naphthalene | 0.0003 | 0.066988 | 0.00018353
75-07-0 | Acetaldehyde | 0.0043 | 0.96016 | 0.0026306
107-02-8 | Acrolein | 0.0027 | 0.60289 | 0.0016518
7664-41-7 | Ammonia | 18 | 4019.2941 | 11.0118
7440-38-2 | Arsenic and compounds | 0.0002 | 0.044659 | 0.00012235
7440-39-3 | Barium and compounds | 0.0044 | 0.98249 | 0.0026918
7440-41-7 | Beryllium and compounds | 1.2e-05 | 0.0026795 | 7.3412e-06
7440-43-9 | Cadmium and compounds | 0.0011 | 0.24562 | 0.00067294
18540-29-9 | Chromium VI, chromate and dichromate particulate | 0.0014 | 0.31261 | 0.00085647
7440-48-4 | Cobalt and compounds | 8.4e-05 | 0.018757 | 5.1388e-05
7440-50-8 | Copper and compounds | 0.00085 | 0.1898 | 0.00052
100-41-4 | Ethyl benzene | 0.0095 | 2.1213 | 0.0058118
110-54-3 | Hexane | 0.0063 | 1.4068 | 0.0038541
7439-92-1 | Lead and compounds | 0.0005 | 0.11165 | 0.00030588
7439-96-5 | Manganese and compounds | 0.00038 | 0.084852 | 0.00023247
7439-97-6 | Mercury and compounds | 0.00026 | 0.058056 | 0.00015906
1313-27-5 | Molybdenum trioxide | 0.00165 | 0.36844 | 0.0010094
365 | Nickel compounds, insoluble | 0.0021 | 0.46892 | 0.0012847
7782-49-2 | Selenium and compounds | 2.4e-05 | 0.0053591 | 1.4682e-05
108-88-3 | Toluene | 0.0366 | 8.1726 | 0.022391
7440-62-2 | Vanadium (fume or dust) | 0.0023 | 0.51358 | 0.0014071
1330-20-7 | Xylene (mixture), including m-xylene, o-xylene, p-xylene | 0.0272 | 6.0736 | 0.01664
7440-66-6 | Zinc and compounds | 0.029 | 6.4755 | 0.017741
Tundish and Horizontal Heaters Fugitive Emissions: EU-16ng_mf Emitted Through MELTFUG
|  |  | EU-16ng_MELTFUG |  | Totals Including EU-09ng & EU-12ng
CAS or DEQ ID | TAC | EF (lb/MMSCF) | Emission Rate (lb/yr) | Emission Rate (lb/day) | Emission Rate (lb/yr) | Emission Rate (lb/day)
71-43-2 | Benzene | 0.0004 | 0.089318 | 0.00024471 | 0.089347 | 0.0002449 | [6 empty] | Oregon DEQ 2020 ATEI Combustion EF Tool
50-00-0 | Formaldehyde | 0.00085 | 0.1898 | 0.00052 | 0.18986 | 0.00052041
401 | Polycyclic aromatic hydrocarbons (PAHs) | 5e-06 | 0.0011165 | 3.0588e-06 | 0.0011168 | 3.0612e-06
50-32-8 | Benzo[a]pyrene | 6e-08 | 1.3398e-05 | 3.6706e-08 | 1.3402e-05 | 3.6735e-08
91-20-3 | Naphthalene | 1.5e-05 | 0.0033494 | 9.1765e-06 | 0.0033505 | 9.1837e-06
75-07-0 | Acetaldehyde | 0.000215 | 0.048008 | 0.00013153 | 0.048024 | 0.00013163
107-02-8 | Acrolein | 0.000135 | 0.030145 | 8.2588e-05 | 0.030155 | 8.2653e-05
7664-41-7 | Ammonia | 0.9 | 200.9647 | 0.55059 | 201.0309 | 0.55102
7440-38-2 | Arsenic and compounds | 1e-05 | 0.0022329 | 6.1176e-06 | 0.0022331 | 6.12e-06
7440-39-3 | Barium and compounds | 0.00022 | 0.049125 | 0.00013459 | 0.049141 | 0.00013469
7440-41-7 | Beryllium and compounds | 6e-07 | 0.00013398 | 3.6706e-07 | 0.00013399 | 3.672e-07
7440-43-9 | Cadmium and compounds | 5.5e-05 | 0.012281 | 3.3647e-05 | 0.012282 | 3.366e-05
18540-29-9 | Chromium VI, chromate and dichromate particulate | 7e-05 | 0.015631 | 4.2824e-05 | 0.015632 | 4.284e-05
7440-48-4 | Cobalt and compounds | 4.2e-06 | 0.00093784 | 2.5694e-06 | 0.0009379 | 2.5704e-06
7440-50-8 | Copper and compounds | 4.25e-05 | 0.00949 | 2.6e-05 | 0.0094907 | 2.601e-05
100-41-4 | Ethyl benzene | 0.000475 | 0.10606 | 0.00029059 | 0.1061 | 0.00029082
110-54-3 | Hexane | 0.000315 | 0.070338 | 0.00019271 | 0.070361 | 0.00019286
7439-92-1 | Lead and compounds | 2.5e-05 | 0.0055824 | 1.5294e-05 | 0.0055827 | 1.53e-05
7439-96-5 | Manganese and compounds | 1.9e-05 | 0.0042426 | 1.1624e-05 | 0.0042429 | 1.1628e-05
7439-97-6 | Mercury and compounds | 1.3e-05 | 0.0029028 | 7.9529e-06 | 0.0029038 | 7.9592e-06
1313-27-5 | Molybdenum trioxide | 8.25e-05 | 0.018422 | 5.0471e-05 | 0.018428 | 5.051e-05
365 | Nickel compounds, insoluble | 0.000105 | 0.023446 | 6.4235e-05 | 0.023448 | 6.426e-05
7782-49-2 | Selenium and compounds | 1.2e-06 | 0.00026795 | 7.3412e-07 | 0.00026797 | 7.3441e-07
108-88-3 | Toluene | 0.00183 | 0.40863 | 0.0011195 | 0.40876 | 0.0011204
7440-62-2 | Vanadium (fume or dust) | 0.000115 | 0.025679 | 7.0353e-05 | 0.025681 | 7.0381e-05
1330-20-7 | Xylene (mixture), including m-xylene, o-xylene, p-xylene | 0.00136 | 0.30368 | 0.000832 | 0.30378 | 0.00083265
7440-66-6 | Zinc and compounds | 0.00145 | 0.32378 | 0.00088706 | 0.3238 | 0.00088741
AQ520 Info
[6 empty] | CE | SLEF col | STEF col | Unit | Ref Col
%SRC | EU-1_BH01 | 54 | 1 | 6 | 5 |  | 3 | 4 | lb/ton | 16
%SRC | EU-1_BH01A | 129 | 1 | 6 | 5 |  | 3 | 4 | lb/ton | 16
%SRC | EU-1_BH02 | 198 | 1 | 6 | 5 |  | 3 | 4 | lb/ton | 16
%SRC | EU-3_RM | 266 | 1 | 6 | 5 |  | 3 | 4 | lb/ton | 16
%SRC | EU-3_MF | 298 | 1 | 6 | 5 |  | 3 | 4 | lb/ton | 16
%SRC | EU-4 | 392 | 1 | 5 | 4 |  | 3 | 3 | lb/MMSCF | 16
%SRC | EU-16ng_BH01 | 430 | 1 | 7 | 6 | 0.51078 | 3 | 3 | lb/MMSCF | 16
%SRC | EU-16ng_BH01A | 430 | 1 | 9 | 8 | 0.90192 | 3 | 3 | lb/MMSCF | 16
%SRC | EU-16ng_RMELT | 467 | 1 | 5 | 4 | 0.5873 | 3 | 3 | lb/MMSCF | 16
%SRC | EU-16ng_MF | 506 | 1 | 5 | 4 |  | 3 | 3 | lb/MMSCF | 16
Notes:
- BH1 metal TAC emission factors derived from a 2013 filter analysis. More details are provided in the "Filter_Analysis" tab.
- Organic TAC emission factors derived from 1995 source test and "Attachment D. Recommended Organic TAC Emission Factors for EU-1" from DEQ's December 13, 2022 Warning Letter with Opportunity to Correct.
- Emission factors for persissent organic pollutants and polycyclic aromatic hydrocarbons from Attachment A of DEQ's December 13, 2022 Warning Letter with Opportunity to Correct.
- The Chromium VI speciation factor was derived based on a review of EPA's "2014 National Emissions Inventory, version 2, Technical Support Document", July 2018. This document discusses chromium VI speciation factor use for the NEI (pg. 2-5) and inlcudes a link to speciation factors for Chromium VI from total Chromium for various industries. The default assumption is 34% chromium VI. EPA uses a 12% speciation factor for EAFs and 3% factor for other steel production operations. For the CSRM CAO EI it is assumed the EAF has a majority of the emissions and the speciation factor is weighted as follows: Chromium VI speciation factor = (0.6)(12%) + (0.4)(3%) = 8.4%. This factor is applied to melt shop activity total chromium emission factors.
- About 0.5 percent of the time, on an annual basis the facility will run special stainless steel melt called "MMFX". The MMFX product is similar to regular steel except for its chromium content which is about 64 times higher. Annual and daily emission factor adjustments are made to account for running MMFX.
-Scrap Billet Cutting occurs on weekends when other melt shop activities are not occur. As such the maximum daily BH-1 emissions are taken as the maximum of either the calculated Melt Shop Activities value or the Scrap Billet Cutting activity.
- Steel produced assumed to be 90% of steel melted.
- Fluoride and Hydrogen Fluoride emission factor from similar Nucor Steel facilities. See supporting information.
- The BH01 and BH01A emissions allocations are based on measured flowrates during source tests for this manifolded exhaust system. The allocations are only applied where direct measurement data is not available, e.g., Fluorides.
Notes:
- Emission factors from Oregon DEQ 2020 ATEI Combustion EF Tool, Natural Gas External Combustion.
Notes:
- The EU-3 Melt Shop fugitive emissions assumed to be 5% of uncontrolled Roof Monitor emissions as described in permit Review Report with the exception of organics fluorides and hydrogen fluoride. For organics it is assumed that each baghouse has 0% control efficency and 95% capture efficency and the uncaptured emissions are allocated to the Melt Shop fugitive emission point. For fluorides, it is assumed that baghouses BH-1/BH-1A has an overall capture and control efficiency of 95% and 5% of the uncaptured and uncontrolled emissions are allocated to the melt shop fugitive emission point. For hydrogen fluoride fugitives are calculated assuming 0 percent control efficiency and 95% capture efficiency.
Notes:
- Emission factors from Oregon DEQ 2020 ATEI Combustion EF Tool. Melt Shop fugitive gas combustion emissions assumed to be 5% of Roof Monitor emissions as described in permit Review Report. This ajustment is made to the emission factor to estimate emissions.
General Description of Calculation Methodology:
- Use available site specific source test data, emission factors suggested by DEQ and other emission factors used by similar facilities.
- Scrap billet cutting emissions (EU-12) have been added to the BH-1/1A and MELTFUG emission points in the supporting calculations below.
Notes:
- BH1A emission factors derived from a 2013 filter analysis. More details are provided in the "Filter_Analysis" tab.
- Organic TAC emission factors derived from 1995 source test and "Attachment D. Recommended Organic TAC Emission Factors for EU-1" from DEQ's December 13, 2022 Warning Letter with Opportunity to Correct.
- The Chromium VI speciation factor was derived based on a review of EPA's "2014 National Emissions Inventory, version 2, Technical Support Document", July 2018. This document discusses chromium VI speciation factor use for the NEI (pg. 2-5) and inlcudes a link to speciation factors for Chromium VI from total Chromium for various industries. The default assumption is 34% chromium VI. EPA uses a 12% speciation factor for EAFs and 3% factor for other steel production operations. For the CSRM CAO EI it is assumed the EAF has a majority of the emissions and the speciation factor is weighted as follows: Chromium VI speciation factor = (0.6)(12%) + (0.4)(3%) = 8.4%. This factor is applied to melt shop activity total chromium emission factors.
- About 0.5 percent of the time, on an annual basis the facility will run special stainless steel melt called "MMFX". The MMFX product is similar to regular steel except for its chromium content which is about 64 times higher. Annual and daily emission factor adjustments are made to account for running MMFX.
Notes:
- BH2 emission factors derived from a 2013 filter analysis. More details are provided in the "Filter_Analysis" tab.
- Organic TAC emission factors derived from 1995 source test and "Attachment D. Recommended Organic TAC Emission Factors for EU-1" from DEQ's December 13, 2022 Warning Letter with Opportunity to Correct.
- The Chromium VI speciation factor was derived based on a review of EPA's "2014 National Emissions Inventory, version 2, Technical Support Document", July 2018. This document discusses chromium VI speciation factor use for the NEI (pg. 2-5) and inlcudes a link to speciation factors for Chromium VI from total Chromium for various industries. The default assumption is 34% chromium VI. EPA uses a 12% speciation factor for EAFs and 3% factor for other steel production operations. For the CSRM CAO EI it is assumed the EAF has a majority of the emissions and the speciation factor is weighted as follows: Chromium VI speciation factor = (0.6)(12%) + (0.4)(3%) = 8.4%. This factor is applied to melt shop activity total chromium emission factors.
- About 0.5 percent of the time, on an annual basis the facility will run special stainless steel melt called "MMFX". The MMFX product is similar to regular steel except for its chromium content which is about 64 times higher. Annual and daily emission factor adjustments are made to account for running MMFX.
Notes:
- Roof Monitor Uncontrolled emission factor derived from August 6-8, 2019 source test.
- The Chromium VI speciation factor was derived based on a review of EPA's "2014 National Emissions Inventory, version 2, Technical Support Document", July 2018. This document discusses chromium VI speciation factor use for the NEI (pg. 2-5) and inlcudes a link to speciation factors for Chromium VI from total Chromium for various industries. The default assumption is 34% chromium VI. EPA uses a 12% speciation factor for EAFs and 3% factor for other steel production operations. For the CSRM CAO EI it is assumed the EAF has a majority of the emissions and the speciation factor is weighted as follows: Chromium VI speciation factor = (0.6)(12%) + (0.4)(3%) = 8.4%. This factor is applied to melt shop activity total chromium emission factors.
- About 0.5 percent of the time, on an annual basis the facility will run special stainless steel melt called "MMFX". The MMFX product is similar to regular steel except for its chromium content which is about 64 times higher. Annual and daily emission factor adjustments are made to account for running MMFX.
General Description of Calculation Methodology:
- CSRM has evaluated natural gas combustion sources in the Melt Shop and emissions are based on the following number and BTU ratings of the equipment and emission point allocations. The Title V permit identifes a "Ladle Furnace Preheater" but we believe this is actually the Vertical Preheater.
Notes:
- Emission factors from Oregon DEQ 2020 ATEI Combustion EF Tool, Natural Gas External Combustion. Because these gas combustion emissions will be vented through BH01/BH01A a number of pollutants emission rates have already been accounted for in the source test derived emission factors associated with Melt Shop process emissions. Due to some gaps in the emissions data the full list of gas combustion emissions is included above resulting in some potential "double counting" of emissions. The allocation (83.3%/16.7%) of emissions to the manifolded Baghouse BH-1/1A system is based on source test flow rate information, i.e., about 83.3% of the flow is emitted through Baghouse BH-1.
Notes:
- Emission factors from Oregon DEQ 2020 ATEI Combustion EF Tool, Natural Gas External Combustion. Because these gas combustion emissions will be vented through RMELT a number of pollutants emission rates have already been accounted for in the source test derived emission factors associated with Melt Shop process emissions. Due to some gaps in the emissions data the full list of gas combustion emissions is included above resulting in some potential "double counting" of emissions.

## Tabl_B3_Billet_Cut_Casting
Attachment B - Emission Calculations
Table B-3: Billet Cutting at Casting
| Toxics Emission Unit ID: | EU-10
| Description: | Metal TACs emissions from torch cutting of metal billets produced from casting
| Emission Point(s): | BC01
| Toxics Emission Unit ID: | EU-10ng
| Description: | Gas combustion emissions from torch cutting of metal billets produced from casting
| Emission Point(s): | BC01
Operating Parameters & Input Assumptions:
Daily Steel Production | 3700 | tons/day
Annual Steel Production | 720000 | tons/year
Approx. Billet Weight | 2.5 | tons
Daily Billet Cuts | 1480 | cuts/day
Annual Billet Cuts | 288000 | cuts/yr
# torches | 5
Operating Hours | 24 | hrs/day
Operating Hours | 8760 | hrs/yr
Gas Flow Rate | 30 | CFH per torch (see included cut sheet in Tabl_B1 tab)
Annual Gas Usage | 1314000 | CF/yr
Daily Gas Usage | 3600 | CF/day
Chromium VI Speciation Factor | 8.4%
Stainless Steel Daily EF Multiplier | 64
Stainless Steel Annual EF Multiplier | 1.32 | 0.5% annual production rate
Billet Cutting @ Casting: EU-10 (emission point BC01)
CAS or DEQ ID | TAC | EF (lb/cut)(annual) | EF (lb/cut)(daily) | Emission Rate (lb/yr) | Emission Rate (lb/day)
7429-90-5 | Aluminum and Compounds | 9.0115e-05 | 9.0115e-05 | 25.9531 | 0.13337 | [5 empty] | Particulate and Trace Metals Emissions Test Report Cascade Steel Rolling Mills McMinnville Facility Roof Monitor and Billet Cutting Exhausts McMinnville, OregonAugust 6 through 8, 2019. Emissions testing is based on testing at an open vent and control efficiency does not apply to the emission factor.
7440-36-0 | Antimony and Compounds | 5.1941e-06 | 5.1941e-06 | 1.4959 | 0.0076872
7440-38-2 | Arsenic and Compounds | 1.5314e-05 | 1.5314e-05 | 4.4105 | 0.022665
7440-41-7 | Beryllium and Compounds | 0 | 0 | 0 | 0
18540-29-9 | Chromium VI, chromate and dichromate particulate | 3.5764e-06 | 1.4566e-05 | 1.03 | 0.021557
7440-48-4 | Cobalt and Compounds | 7.3514e-06 | 7.3514e-06 | 2.1172 | 0.01088
7440-50-8 | Copper and Compounds | 0.00048197 | 0.00048197 | 138.8072 | 0.71332
7439-92-1 | Lead and Compounds | 1.7519e-05 | 1.7519e-05 | 5.0455 | 0.025928
7439-96-5 | Manganese and Compounds | 0.00032228 | 0.00032228 | 92.8177 | 0.47698
365 | Nickel compounds, insoluble | 7.4235e-05 | 7.4235e-05 | 21.3795 | 0.10987
504 | Phosphorus and Compounds | 2.5985e-05 | 2.5985e-05 | 7.4835 | 0.038457
7782-49-2 | Selenium and Compounds | 0 | 0 | 0 | 0
7440-66-6 | Zinc and Compounds | 8.4663e-05 | 8.4663e-05 | 24.3829 | 0.1253
7440-43-9 | Cadmium and Compounds | 0 | 0 | 0 | 0
7440-62-2 | Vanadium (fume or dust) | 5.8358e-06 | 5.8358e-06 | 1.6807 | 0.008637
Billet Cutting @ Casting Torch Natural Gas: EU-10ng Emissions at BC01
CAS or DEQ ID | TAC | EF (lb/MMSCF) | Emission Rate (lb/yr) | Emission Rate (lb/day)
71-43-2 | Benzene | 0.008 | 0.010512 | 2.88e-05 | [6 empty] | Oregon DEQ 2020 ATEI Combustion EF Tool
50-00-0 | Formaldehyde | 0.017 | 0.022338 | 6.12e-05
401 | Polycyclic aromatic hydrocarbons (PAHs) | 0.0001 | 0.0001314 | 3.6e-07
50-32-8 | Benzo[a]pyrene | 1.2e-06 | 1.5768e-06 | 4.32e-09
91-20-3 | Naphthalene | 0.0003 | 0.0003942 | 1.08e-06
75-07-0 | Acetaldehyde | 0.0043 | 0.0056502 | 1.548e-05
107-02-8 | Acrolein | 0.0027 | 0.0035478 | 9.72e-06
7664-41-7 | Ammonia | 18 | 23.652 | 0.0648
7440-39-3 | Barium and compounds | 0.0044 | 0.0057816 | 1.584e-05
100-41-4 | Ethyl benzene | 0.0095 | 0.012483 | 3.42e-05
110-54-3 | Hexane | 0.0063 | 0.0082782 | 2.268e-05
7439-97-6 | Mercury and compounds | 0.00026 | 0.00034164 | 9.36e-07
1313-27-5 | Molybdenum trioxide | 0.00165 | 0.0021681 | 5.94e-06
108-88-3 | Toluene | 0.0366 | 0.048092 | 0.00013176
1330-20-7 | Xylene (mixture), including m-xylene, o-xylene, p-xylene | 0.0272 | 0.035741 | 9.792e-05
AQ520 Info
|  | Row | CAS col | STER Col | LTER Col | CE | SLEF col | STEF col | Unit | Ref Col
%SRC | EU-10 | 43 | 1 | 6 | 5 |  | 3 | 4 | lb/cut | 16
%SRC | EU-10ng | 75 | 1 | 5 | 4 |  | 3 | 3 | lb/MMCSF | 16
Notes:
Emission factors are derived from a 2019 source test of the existing billet cutting area vent. Data reduction and additional information is provide in the "BC Summary" tab.
About 0.5 percent of the time, on an annual basis the facility will run special stainless steel melt called "MMFX". The MMFX product is similar to regular steel except for its chromium content which is about 64 times higher. Annual and daily emission factor adjustments are made to account for running MMFX.
The contribution of melt shop fugitive emissions, if any, from the caster billet cutting activity are accounted for in the assumption that melt shop fugitive emissions are 5% of roof monitor emissions as described in DEQ's Review Report.
Notes:
- Emission factors from Oregon DEQ 2020 ATEI Combustion EF Tool, Natural Gas External Combustion < 10 MMBtu/hr. Metal emissions that were included in the source testing of EU-10 have been removed.
General Description of Calculation Methodology:
- Use source test data from existing billet cutting at casting vent and develope a per billet cut emission factor.
- DEQ Combustion Tool natural gas emission factors for torches.

## Tabl_B4_Scrap_Billet_Cut
Attachment B - Emission Calculations
Table B-4: Scrap Billet Cutting at Melt Shop Charge Bay
| Toxics Emission Unit ID: | EU-12
| Emission Point(s): | BH01
BH01A
MELTFUG
| Description: | Metal TACs emissions from torch cutting of scrap metal billets
| Toxics Emission Unit ID: | EU-12ng
| Emission Point(s): | BH01
BH01A
MELTFUG
| Description: | Gas combustion emissions from torch cutting of scrap metal billets produced from casting
Operating Parameters & Input Assumptions:
Daily Billet Cuts | 200 | cuts/day
Annual Billet Cuts | 48291 | cuts/yr
BH-1/1A Removal Eff. | 95%
BH-1/1A Capture Eff. | 95%
Chromium VI Speciation Factor | 8.4%
# torches | 1
Operating Hours | 8 | hrs/day
Operating Hours | 1931.64 | hrs/yr
Gas Flow Rate | 30 | CFH per torch (see included cut sheet)
Annual Gas Usage | 57949.2 | CF/yr
Daily Gas Usage | 240 | CF/day
Scrap Billet Cutting @ Melt Shop Charge Bay: EU-12 Controlled by BH-1/1A (emission point BH01/BH01A)
[5 empty] | 83.3% |  | 16.7%
[5 empty] | BH01 |  | BH01A
CAS or DEQ ID | TAC | EF (lb/cut) | Emission Rate (lb/yr) | Emission Rate (lb/day) | Emission Rate (lb/yr) | Emission Rate (lb/day) | Emission Rate (lb/yr) | Emission Rate (lb/day)
7429-90-5 | Aluminum and Compounds | 9.0115e-05 | 0.20671 | 0.00085609 | 0.17219 | 0.00071313 | 0.03452 | 0.00014297 |  |  | Particulate and Trace Metals Emissions Test Report Cascade Steel Rolling Mills McMinnville Facility Roof Monitor and Billet Cutting Exhausts McMinnville, OregonAugust 6 through 8, 2019. Overall control efficiency estimate based on 95% control (EPA-452/F-03-025) and 95% capture (estimated).
7440-36-0 | Antimony and Compounds | 5.1941e-06 | 0.011914 | 4.9344e-05 | 0.0099246 | 4.1103e-05 | 0.0019897 | 8.2404e-06
7440-38-2 | Arsenic and Compounds | 1.5314e-05 | 0.035128 | 0.00014549 | 0.029262 | 0.00012119 | 0.0058664 | 2.4296e-05
7440-41-7 | Beryllium and Compounds | 0 | 0 | 0 | 0 | 0 | 0 | 0
18540-29-9 | Chromium VI, chromate and dichromate particulate | 2.7094e-06 | 0.0062149 | 2.5739e-05 | 0.005177 | 2.1441e-05 | 0.0010379 | 4.2985e-06
7440-48-4 | Cobalt and Compounds | 7.3514e-06 | 0.016863 | 6.9839e-05 | 0.014047 | 5.8176e-05 | 0.0028161 | 1.1663e-05
7440-50-8 | Copper and Compounds | 0.00048197 | 1.1056 | 0.0045787 | 0.92093 | 0.0038141 | 0.18463 | 0.00076464
7439-92-1 | Lead and Compounds | 1.7519e-05 | 0.040185 | 0.00016643 | 0.033474 | 0.00013864 | 0.006711 | 2.7794e-05
7439-96-5 | Manganese and Compounds | 0.00032228 | 0.73926 | 0.0030617 | 0.6158 | 0.0025504 | 0.12346 | 0.0005113
365 | Nickel compounds, insoluble | 7.4235e-05 | 0.17028 | 0.00070523 | 0.14184 | 0.00058745 | 0.028437 | 0.00011777
504 | Phosphorus and Compounds | 2.5985e-05 | 0.059604 | 0.00024685 | 0.04965 | 0.00020563 | 0.0099539 | 4.1224e-05
7782-49-2 | Selenium and Compounds | 0 | 0 | 0 | 0 | 0 | 0 | 0
7440-66-6 | Zinc and Compounds | 8.4663e-05 | 0.1942 | 0.0008043 | 0.16177 | 0.00066998 | 0.032432 | 0.00013432
7440-43-9 | Cadmium and Compounds | 0 | 0 | 0 | 0 | 0 | 0 | 0
7440-62-2 | Vanadium (fume or dust) | 5.8358e-06 | 0.013386 | 5.544e-05 | 0.011151 | 4.6182e-05 | 0.0022355 | 9.2585e-06
Scrap Billet Cutting @ Melt Shop Charge Bay: EU-12 Fugitives (Emission Point MELTFUG)
EU-12_MELTFUG
CAS or DEQ ID | TAC | EF (lb/cut) | Emission Rate (lb/yr) | Emission Rate (lb/day)
7429-90-5 | Aluminum and Compounds | 9.0115e-05 | 0.21759 | 0.00090115 | [6 empty] | Particulate and Trace Metals Emissions Test Report Cascade Steel Rolling Mills McMinnville Facility Roof Monitor and Billet Cutting Exhausts McMinnville, OregonAugust 6 through 8, 2019. Overall control efficiency estimate based on 95% control (EPA-452/F-03-025) and 95% capture (estimated).
7440-36-0 | Antimony and Compounds | 5.1941e-06 | 0.012541 | 5.1941e-05
7440-38-2 | Arsenic and Compounds | 1.5314e-05 | 0.036977 | 0.00015314
7440-41-7 | Beryllium and Compounds | 0 | 0 | 0
18540-29-9 | Chromium VI, chromate and dichromate particulate | 2.7094e-06 | 0.006542 | 2.7094e-05
7440-48-4 | Cobalt and Compounds | 7.3514e-06 | 0.01775 | 7.3514e-05
7440-50-8 | Copper and Compounds | 0.00048197 | 1.1637 | 0.0048197
7439-92-1 | Lead and Compounds | 1.7519e-05 | 0.0423 | 0.00017519
7439-96-5 | Manganese and Compounds | 0.00032228 | 0.77817 | 0.0032228
365 | Nickel compounds, insoluble | 7.4235e-05 | 0.17924 | 0.00074235
504 | Phosphorus and Compounds | 2.5985e-05 | 0.062741 | 0.00025985
7782-49-2 | Selenium and Compounds | 0 | 0 | 0
7440-66-6 | Zinc and Compounds | 8.4663e-05 | 0.20442 | 0.00084663
7440-43-9 | Cadmium and Compounds | 0 | 0 | 0
7440-62-2 | Vanadium (fume or dust) | 5.8358e-06 | 0.014091 | 5.8358e-05
Scrap Billet Cutting @ Charge Bay Torch Natural Gas: EU-12ng Emissions at BH01/BH01A
[5 empty] | 83.3% |  | 16.7%
[5 empty] | BH01 |  | BH01A
CAS or DEQ ID | TAC | EF (lb/MMSCF) | Emission Rate (lb/yr) | Emission Rate (lb/day) | Emission Rate (lb/yr) | Emission Rate (lb/day) | Emission Rate (lb/yr) | Emission Rate (lb/day)
71-43-2 | Benzene | 0.008 | 0.00044041 | 1.824e-06 | 0.00036686 | 1.5194e-06 | 7.3549e-05 | 3.0461e-07 |  |  | Oregon DEQ 2020 ATEI Combustion EF Tool. Control efficiency assumed to be 0% for natural gas combustion emissions
50-00-0 | Formaldehyde | 0.017 | 0.00093588 | 3.876e-06 | 0.00077959 | 3.2287e-06 | 0.00015629 | 6.4729e-07
401 | Polycyclic aromatic hydrocarbons (PAHs) | 0.0001 | 5.5052e-06 | 2.28e-08 | 4.5858e-06 | 1.8992e-08 | 9.1936e-07 | 3.8076e-09
50-32-8 | Benzo[a]pyrene | 1.2e-06 | 6.6062e-08 | 2.736e-10 | 5.503e-08 | 2.2791e-10 | 1.1032e-08 | 4.5691e-11
91-20-3 | Naphthalene | 0.0003 | 1.6516e-05 | 6.84e-08 | 1.3757e-05 | 5.6977e-08 | 2.7581e-06 | 1.1423e-08
75-07-0 | Acetaldehyde | 0.0043 | 0.00023672 | 9.804e-07 | 0.00019719 | 8.1667e-07 | 3.9533e-05 | 1.6373e-07
107-02-8 | Acrolein | 0.0027 | 0.00014864 | 6.156e-07 | 0.00012382 | 5.1279e-07 | 2.4823e-05 | 1.0281e-07
7664-41-7 | Ammonia | 18 | 0.99093 | 0.004104 | 0.82545 | 0.0034186 | 0.16549 | 0.00068537
7440-39-3 | Barium and compounds | 0.0044 | 0.00024223 | 1.0032e-06 | 0.00020178 | 8.3567e-07 | 4.0452e-05 | 1.6753e-07
100-41-4 | Ethyl benzene | 0.0095 | 0.00052299 | 2.166e-06 | 0.00043565 | 1.8043e-06 | 8.734e-05 | 3.6172e-07
110-54-3 | Hexane | 0.0063 | 0.00034683 | 1.4364e-06 | 0.00028891 | 1.1965e-06 | 5.792e-05 | 2.3988e-07
7439-97-6 | Mercury and compounds | 0.00026 | 1.4313e-05 | 5.928e-08 | 1.1923e-05 | 4.938e-08 | 2.3903e-06 | 9.8998e-09
1313-27-5 | Molybdenum trioxide | 0.00165 | 9.0835e-05 | 3.762e-07 | 7.5666e-05 | 3.1337e-07 | 1.517e-05 | 6.2825e-08
108-88-3 | Toluene | 0.0366 | 0.0020149 | 8.3448e-06 | 0.0016784 | 6.9512e-06 | 0.00033649 | 1.3936e-06
1330-20-7 | Xylene (mixture), including m-xylene, o-xylene, p-xylene | 0.0272 | 0.0014974 | 6.2016e-06 | 0.0012473 | 5.1659e-06 | 0.00025007 | 1.0357e-06
Scrap Billet Cutting @ Charge Bay Torch Natural Gas: EU-12ng Emissions at MELTFUG
EU-12ng_MELTFUG
CAS or DEQ ID | TAC | EF (lb/MMSCF) | Emission Rate (lb/yr) | Emission Rate (lb/day)
71-43-2 | Benzene | 0.008 | 2.318e-05 | 9.6e-08 | [6 empty] | Oregon DEQ 2020 ATEI Combustion EF Tool. Control efficiency assumed to be 0% for natural gas combustion emissions
50-00-0 | Formaldehyde | 0.017 | 4.9257e-05 | 2.04e-07
401 | Polycyclic aromatic hydrocarbons (PAHs) | 0.0001 | 2.8975e-07 | 1.2e-09
50-32-8 | Benzo[a]pyrene | 1.2e-06 | 3.477e-09 | 1.44e-11
91-20-3 | Naphthalene | 0.0003 | 8.6924e-07 | 3.6e-09
75-07-0 | Acetaldehyde | 0.0043 | 1.2459e-05 | 5.16e-08
107-02-8 | Acrolein | 0.0027 | 7.8231e-06 | 3.24e-08
7664-41-7 | Ammonia | 18 | 0.052154 | 0.000216
7440-39-3 | Barium and compounds | 0.0044 | 1.2749e-05 | 5.28e-08
100-41-4 | Ethyl benzene | 0.0095 | 2.7526e-05 | 1.14e-07
110-54-3 | Hexane | 0.0063 | 1.8254e-05 | 7.56e-08
7439-97-6 | Mercury and compounds | 0.00026 | 7.5334e-07 | 3.12e-09
1313-27-5 | Molybdenum trioxide | 0.00165 | 4.7808e-06 | 1.98e-08
108-88-3 | Toluene | 0.0366 | 0.00010605 | 4.392e-07
1330-20-7 | Xylene (mixture), including m-xylene, o-xylene, p-xylene | 0.0272 | 7.8811e-05 | 3.264e-07
AQ520 Info
|  | Row | CAS col | STER Col | LTER Col | CE | SLEF col | STEF col | Unit | Ref Col
%SRC | EU-12_BH01 | 43 | 1 | 7 | 6 | 96.04% | 3 | 3 | lb/cut | 16
%SRC | EU-12_BH01A | 43 | 1 | 9 | 8 | 99.21% | 3 | 3 | lb/cut | 16
%SRC | EU-12_MELTFUG | 67 | 1 | 5 | 4 | 95% | 3 | 3 | lb/cut | 16
%SRC | EU-12ng_BH01 | 88 | 1 | 7 | 6 | 20.87% | 3 | 3 | lb/MMSCF | 16
%SRC | EU-12ng_BH01A | 88 | 1 | 9 | 8 | 84.14% | 3 | 3 | lb/MMSCF | 16
%SRC | EU-12ng_MELTFUG | 116 | 1 | 5 | 4 | 95% | 3 | 3 | lb/MMSCF | 16
Notes:
Emission factors are derived from a 2019 source test of the existing billet cutting area vent. Data reduction and additional information is provide in the "BC Summary" tab.
General Description of Calculation Methodology:
- Use source test data from existing billet cutting at casting vent and develope per billet cut emission factor.
- DEQ Combustion Tool natural gas emission factors for torches.
- Scrap billet cutting occurs only on weekends when other melt shop activities are not occuring. Daily emissions are not additive to other melt shop activities.
Notes:
- Emission factors from Oregon DEQ 2020 ATEI Combustion EF Tool, Natural Gas External Combustion < 10 MMBtu/hr. Metal emissions that were included in the source testing of EU-10 have been removed.
Notes:
- Emission factors from Oregon DEQ 2020 ATEI Combustion EF Tool, Natural Gas External Combustion < 10 MMBtu/hr. Metal emissions that were included in the source testing of EU-10 have been removed.

## Tabl_B5_Slag_Handling
Attachment B - Emission Calculations
Table B-5: Slag Handling outside Melt Shop
| Toxics Emission Unit ID: | EU-5
| Emission Point(s): | SHF01
| Description: | Metal TAC and H2S emissions from unloading slag from the melt shop and loading slag into a truck
Operating Parameters & Input Assumptions:
EPA Drop Equation: AP-42 13.2.4 (first dump - hot and dry)
Wind Speed, daily | 20.85 | mph (meterological data - McMinnville WS - 5-yr max. daily average based on 2014-2018 data)
Wind Speed, annual | 6.66 | mph (meterological data - McMinnville WS - 5-yr average based on 2014-2018 data)
k factor | 0.35 | unitless (for PM10)
% moisture content | 0.92 | % (AP-42: Table 13.2.4-1)
PM emission factor, daily | 0.021259 | lb/ton
PM emission factor, annual | 0.0048218 | lb/ton
Slag Handling Rate | 10% | by mass of steel production rate
Daily Slag Handling Rate | 370 | ton/day
Annual Slag Handling Rate | 72000 | ton/yr
EPA Drop Equation: AP-42 13.2.4 (wet and cool)
Wind Speed, daily | 20.85 | mph (meterological data - McMinnville WS - 5-yr max. daily average based on 2014-2018 data)
Wind Speed, annual | 6.66 | mph (meterological data - McMinnville WS - 5-yr average based on 2014-2018 data)
k factor | 0.35 | unitless (for PM10)
% moisture content | 5.6533 | % (provided by CSRM, avg. of three years)
PM emission factor, daily | 0.0016734 | lb/ton
PM emission factor, annual | 0.00037957 | lb/ton
Slag Handling Rate | 10% | by mass of steel production rate
Daily Slag Handling Rate | 370 | ton/day
Annual Slag Handling Rate | 72000 | ton/yr
Combined PM EF, daily | 0.022932 | lb/ton
Combined PM EF, annual | 0.0052014 | lb/ton
Slag Hydrogen Sulfide (H2S) Emissions Estimate- Engineering Calculation
Slag Production | 370 | T slag/day
| 72000 | T slag/yr
Slag Density | 132 | lb/cf
Area of slag pile | 675 | sq ft | (estimate)
Crust Thickness | 0.25 | ft | (estimate)
Mass of Slag in Crust of Pile | 22275 | lb slag
Fraction slag crust produced | 60.2027 | lb slag in crust/ton slag produced
Effectiveness of oxidizing agent | 75% | (Ref: F.H Rehmus, D.P. Manka & E.A. Upton, "Control of H2S Emission During Slag Quenching", Journal of the Air Pollution Control Association, 23:10, 1973.)
Sulfur content | 0.28% | wt % | (provided by CSRM)
H2S Emission Factor | 0.044907 | lb-H2S/ton-slag (assume all S in slag crust converted to H2S minus effectiveness of oxidizing agent)
Melt Shop Slag Handling: EU-5 Emission Point SHF01
CAS or DEQ ID | TAC | EF (lb/ton) (Annual) | EF (lb/ton) (Daily) | Emission Rate (lb/yr) | Emission Rate (lb/day)
7429-90-5 | Aluminum and Compounds | 7.8021e-05 | 0.00034398 | 5.6175 | 0.12727 | [5 empty] | EPA Drop Equation: AP-42 13.2.4, slag composition sample
7439-96-5 | Manganese and Compounds | 0.00015084 | 0.00066503 | 10.8605 | 0.24606
7440-22-4 | Silver and Compounds | 1.9765e-09 | 8.7142e-09 | 0.00014231 | 3.2242e-06
18540-29-9 | Chromium VI, chromate and dichromate particulate | 5.7215e-10 | 2.5225e-09 | 4.1195e-05 | 9.3333e-07
7440-36-0 | Antimony and Compounds | 4.1091e-09 | 1.8116e-08 | 0.00029586 | 6.703e-06
7440-38-2 | Arsenic and Compounds | 1.7165e-08 | 7.5676e-08 | 0.0012359 | 2.8e-05
7440-41-7 | Beryllium and Compounds | 1.6124e-09 | 7.1089e-09 | 0.0001161 | 2.6303e-06
7440-43-9 | Cadmium and Compounds | 8.3222e-10 | 3.6691e-09 | 5.992e-05 | 1.3576e-06
7440-50-8 | Copper and Compounds | 7.8021e-07 | 3.4398e-06 | 0.056175 | 0.0012727
7439-92-1 | Lead and Compounds | 2.4447e-08 | 1.0778e-07 | 0.0017602 | 3.9879e-05
7439-97-6 | Mercury and compounds | 3.3809e-11 | 1.4906e-10 | 2.4343e-06 | 5.5151e-08
365 | Nickel compounds, insoluble | 1.3524e-07 | 5.9623e-07 | 0.009737 | 0.00022061
7782-49-2 | Selenium and Compounds | 1.8205e-09 | 8.0262e-09 | 0.00013108 | 2.9697e-06
7440-62-2 | Vanadium (fume or dust) | 3.3809e-06 | 1.4906e-05 | 0.24343 | 0.0055151
7440-39-3 | Barium and Compounds | 2.1846e-06 | 9.6314e-06 | 0.15729 | 0.0035636
1313-27-5 | Molybdenum trioxide | 8.5823e-08 | 3.7838e-07 | 0.0061793 | 0.00014
504 | Phosphorus and Compounds | 1.8205e-06 | 8.0262e-06 | 0.13108 | 0.0029697
7440-66-6 | Zinc and compounds | 8.3222e-07 | 3.6691e-06 | 0.05992 | 0.0013576
7783-06-4 | Hydrogen sulfide | 0.044907 | 0.044907 | 3233.3367 | 16.6158 | [5 empty] | Engineering calculation (see supporting information) and effectiveness of oxidizing agent from F.H Rehmus, D.P. Manka & E.A. Upton, "Control of H2S Emission During Slag Quenching", Journal of the Air Pollution Control Association, 23:10, 1973.
646 | PCDD/Fs TEQ | 2.6657e-14 | 1.1753e-13 | 1.9193e-09 | 4.3485e-11 | [5 empty] | EPA Drop Equation: AP-42 13.2.4, Remus, R., Aguado Monsonet, M.A., Roudier, S., Delgado Sancho, L. (2013). Best Available Techniques (BAT) Reference Document for Iron and Steel Production. European Commission Joint Research Committee Industrial Emissions Directive 2010/75/EU.
645 | PCBs TEQ | 2.6657e-15 | 1.1753e-14 | 1.9193e-10 | 4.3485e-12 | [5 empty] | EPA Drop Equation: AP-42 13.2.4, Remus, R., Aguado Monsonet, M.A., Roudier, S., Delgado Sancho, L. (2013). Best Available Techniques (BAT) Reference Document for Iron and Steel Production. European Commission Joint Research Committee Industrial Emissions Directive 2010/75/EU.
239 | Fluorides | 1.7269e-07 | 7.6134e-07 | 0.012433 | 0.0002817
AQ520 Info
|  | Row | CAS col | STER Col | LTER Col | CE | SLEF col | STEF col | Unit | Ref Col
%SRC | EU-5 | 67 | 1 | 6 | 5 |  | 3 | 4 | lb/ton | 16
Notes:
TAC emission rate is calculated by multiplying the AP-42 drop equation derived PM emission factor by the mass fraction of each metal in slag based on analytical testing (see Slag_Composition tab).
General Description of Calculation Methodology:
- Use EPA drop equation as used for slag handling operations in current permit documents to estimate PM emissions.
- Two dumps occur in the same general location.
- Use slag composition analytical data to determine mass fraction of metal TACs.

## Tabl_B6_Slag_Handling_Encl
Attachment B - Emission Calculations
Table B-6: New Slag Handling Enclosure
(this table has been deleted from the EI Supporting Information documents)

## Tabl_B7_Reheat_Furnace
Attachment B - Emission Calculations
Table B-7: Gas Combustion Emissions @ Rod & Bar Mill Reheat Furnace
| Toxics Emission Unit ID: | EU-7
| Emission Point: | RFS2
| Description: | Stack natural gas combusion byproduct TAC emissions
Operating Parameters & Input Assumptions:
Annual Gas Usage | 1191000 | MMBTU/yr (Permit Review Report Detail Sheets)
Daily Gas Usage | 3263.0137 | MMBTU/day
HHV Natual Gas | 1020 | BTU/CF
Annual Gas Usage | 1167.6471 | MMCF/yr
Daily Gas Usage | 3.199 | MMCF/day
CAS or DEQ ID | TAC | EF (lb/MMSCF) | Emission Rate (lb/yr) | Emission Rate (lb/day)
71-43-2 | Benzene | 0.0017 | 1.985 | 0.0054384 | [6 empty] | Oregon DEQ 2020 ATEI Combustion EF Tool
50-00-0 | Formaldehyde | 0.0036 | 4.2035 | 0.011517
401 | Polycyclic aromatic hydrocarbons (PAHs) | 0.0001 | 0.11676 | 0.0003199
50-32-8 | Benzo[a]pyrene | 1.2e-06 | 0.0014012 | 3.8388e-06
91-20-3 | Naphthalene | 0.0003 | 0.35029 | 0.00095971
75-07-0 | Acetaldehyde | 0.0009 | 1.0509 | 0.0028791
107-02-8 | Acrolein | 0.0008 | 0.93412 | 0.0025592
7664-41-7 | Ammonia | 18 | 21017.6471 | 57.5826
7440-38-2 | Arsenic and compounds | 0.0002 | 0.23353 | 0.00063981
7440-39-3 | Barium and compounds | 0.0044 | 5.1376 | 0.014076
7440-41-7 | Beryllium and compounds | 1.2e-05 | 0.014012 | 3.8388e-05
7440-43-9 | Cadmium and compounds | 0.0011 | 1.2844 | 0.0035189
18540-29-9 | Chromium VI, chromate and dichromate particulate | 0.0014 | 1.6347 | 0.0044786
7440-48-4 | Cobalt and compounds | 8.4e-05 | 0.098082 | 0.00026872
7440-50-8 | Copper and compounds | 0.00085 | 0.9925 | 0.0027192
100-41-4 | Ethyl benzene | 0.002 | 2.3353 | 0.0063981
110-54-3 | Hexane | 0.0013 | 1.5179 | 0.0041587
7439-92-1 | Lead and compounds | 0.0005 | 0.58382 | 0.0015995
7439-96-5 | Manganese and compounds | 0.00038 | 0.44371 | 0.0012156
7439-97-6 | Mercury and compounds | 0.00026 | 0.30359 | 0.00083175
1313-27-5 | Molybdenum trioxide | 0.00165 | 1.9266 | 0.0052784
365 | Nickel compounds, insoluble | 0.0021 | 2.4521 | 0.006718
7782-49-2 | Selenium and compounds | 2.4e-05 | 0.028024 | 7.6777e-05
108-88-3 | Toluene | 0.0078 | 9.1076 | 0.024952
7440-62-2 | Vanadium (fume or dust) | 0.0023 | 2.6856 | 0.0073578
1330-20-7 | Xylene (mixture), including m-xylene, o-xylene, p-xylene | 0.0058 | 6.7724 | 0.018554
7440-66-6 | Zinc and compounds | 0.029 | 33.8618 | 0.092772
AQ520 Info
|  | Row | CAS col | STER Col | LTER Col | CE | SLEF col | STEF col | Unit | Ref Col
%SRC | EU-7 | 19 | 1 | 5 | 4 |  | 3 | 3 | lb/MMSCF | 16
Notes:
- Emission factors from Oregon DEQ 2020 ATEI Combustion EF Tool

## Tabl_B8_TTO
Attachment B - Emission Calculations
Table B-8: Gas Combustion Emissions @ Thermal Treatment Oven
| Toxics Emission Unit ID: | EU-14
| Emission Point: | TTO
| Description: | Stack natural gas combusion byproduct TAC emissions
Operating Parameters & Input Assumptions:
Annual Gas Usage | 18396 | MMBTU/yr (Permit Review Report Detail Sheets)
Daily Gas Usage | 50.4 | MMBTU/day
HHV Natual Gas | 1020 | BTU/CF
Annual Gas Usage | 18.0353 | MMCF/yr
Daily Gas Usage | 0.049412 | MMCF/day
CAS or DEQ ID | TAC | EF (lb/MMSCF) | Emission Rate (lb/yr) | Emission Rate (lb/day)
71-43-2 | Benzene | 0.008 | 0.14428 | 0.00039529 | [6 empty] | Oregon DEQ 2020 ATEI Combustion EF Tool
50-00-0 | Formaldehyde | 0.017 | 0.3066 | 0.00084
401 | Polycyclic aromatic hydrocarbons (PAHs) | 0.0001 | 0.0018035 | 4.9412e-06
50-32-8 | Benzo[a]pyrene | 1.2e-06 | 2.1642e-05 | 5.9294e-08
91-20-3 | Naphthalene | 0.0003 | 0.0054106 | 1.4824e-05
75-07-0 | Acetaldehyde | 0.0043 | 0.077552 | 0.00021247
107-02-8 | Acrolein | 0.0027 | 0.048695 | 0.00013341
7664-41-7 | Ammonia | 18 | 324.6353 | 0.88941
7440-38-2 | Arsenic and compounds | 0.0002 | 0.0036071 | 9.8824e-06
7440-39-3 | Barium and compounds | 0.0044 | 0.079355 | 0.00021741
7440-41-7 | Beryllium and compounds | 1.2e-05 | 0.00021642 | 5.9294e-07
7440-43-9 | Cadmium and compounds | 0.0011 | 0.019839 | 5.4353e-05
18540-29-9 | Chromium VI, chromate and dichromate particulate | 0.0014 | 0.025249 | 6.9176e-05
7440-48-4 | Cobalt and compounds | 8.4e-05 | 0.001515 | 4.1506e-06
7440-50-8 | Copper and compounds | 0.00085 | 0.01533 | 4.2e-05
100-41-4 | Ethyl benzene | 0.0095 | 0.17134 | 0.00046941
110-54-3 | Hexane | 0.0063 | 0.11362 | 0.00031129
7439-92-1 | Lead and compounds | 0.0005 | 0.0090176 | 2.4706e-05
7439-96-5 | Manganese and compounds | 0.00038 | 0.0068534 | 1.8776e-05
7439-97-6 | Mercury and compounds | 0.00026 | 0.0046892 | 1.2847e-05
1313-27-5 | Molybdenum trioxide | 0.00165 | 0.029758 | 8.1529e-05
365 | Nickel compounds, insoluble | 0.0021 | 0.037874 | 0.00010376
7782-49-2 | Selenium and compounds | 2.4e-05 | 0.00043285 | 1.1859e-06
108-88-3 | Toluene | 0.0366 | 0.66009 | 0.0018085
7440-62-2 | Vanadium (fume or dust) | 0.0023 | 0.041481 | 0.00011365
1330-20-7 | Xylene (mixture), including m-xylene, o-xylene, p-xylene | 0.0272 | 0.49056 | 0.001344
7440-66-6 | Zinc and compounds | 0.029 | 0.52302 | 0.0014329
AQ520 Info
|  | Row | CAS col | STER Col | LTER Col | CE | SLEF col | STEF col | Unit | Ref Col
%SRC | EU-14 | 19 | 1 | 5 | 4 |  | 3 | 3 | lb/MMSCF | 16
Notes:
- Emission factors from Oregon DEQ 2020 ATEI Combustion EF Tool

## Tabl_B9_GDF
Attachment B - Emission Calculations
Table B-9: Emissions at Gasoline Dispensing Facility
| Toxics Emission Unit ID: | EU-15
| Emission Point: | GDF
| Description: | Organic TAC emissions from filling a gasoline storage tank and dispensing fuel to vehicles.
Operating Parameters & Input Assumptions:
Annual Gasoline Throughput | 10000 | gal/yr (Permit Review Report, historical records)
Daily Gasoline Vehicle Refilling Rate | 500 | gal/day (estimate)
Tank Capacity | 6000 | gallons
Maximum Tank Filling Rate, FRM | 6000 | gal/day
Maximum Monthly Throughput | 6000 | gal/mo
Tank Contents | Motor gasoline RVP 13 | (assumed worst case highest vapor pressure gasoline for AP-42 calculations)
Vapor Molecular Weight, Mv | 62 | lb/lb-mole (AP-42 Table 7.1-2)
Vapor Pressure Constant, A | 11.644 | dimensionless (AP-42 Table 7.1-2)
Vapor Pressure Constant, B | 5043.6 | OR (AP-42 Table 7.1-2)
Ideal Gas Constant, R | 80.273 | ((psia × gal)/(lbmol × oR)) (TCEQ)
Worst Case Liquid Temperature, TLA | 554.67 | OR (TCEQ, 95F)
VOC Emission Factor, Vehicle Refueling | 11 | lb/kgal (EPA AP-42, Table 5.2-7 )
VOC Emission Factor, Spillage | 0.7 | lb/kgal (EPA AP-42, Table 5.2-7 )
Daily VOC Emissions
Calculate true vapor pressure based on AP-42, Chapter 7, Eqn. 1-25.
True Vapor Pressure, PVA | 12.8202 | psia
Calculate daily VOC emission from filling tank based on TCEQ Equation 1
Maximum Daily Tank Emission Rate, LMAX | 107.1113 | lb/day
Calculate daily VOC emissions from vehicle refueling based on AP-42, Table 5.2-7
Maximum Daily Veh. Refuel Emission Rate, FMAX | 5.85 | lb/day
Total Max. Daily VOC Emissions | 112.9613 | lb/day
Annual VOC Emissions
Calculate annual VOC emissions from tank filling, breathing and emptying based on AP-42, Section 7.1.3
See "Horizontal Tank" Tab
Maximum Annual Tank Emission Rate | 3125.6378 | lb/yr
Calculate VOC emissions from vehicle refueling based on AP-42, Table 5.2-7
Maximum Annual Veh. Refuel Emission Rate | 117 | lb/yr
Total Max. Annual VOC Emissions | 3242.6378 | lb/yr
Annual & Daily TAC Emissions
TAC Speciation Factors provided by DEQ
CAS or DEQ ID | TAC | TAC Speciation Factor (lb/lb-VOC) | Emissions (lb/yr) | Emissions (lb/day)
526-73-8 | 1,2,3‐Trimethylbenzene | 7.058e-05 | 0.22887 | 0.0079728 | [6 empty] | AP-42, Section 7.1.3, AP-42, Table 5.2-7, TCEQ Guidance (Estimating Short Term Emission Rates from Fixed Roof Tanks, TCEQ - APDG 6250v3, revised 02/20, TAC Speciation for Gasoline (California Air Resources Board Speciation Profiles, highest weight fraction for each TAC from from Profile 691 ("Headspace vapors E10 summer gasoline fuel") and Profile 695 ("Headspace vapors E10 winter gasoline fuel")
95‐63‐6 | 1,2,4‐Trimethylbenzene | 0.00039799 | 1.2905 | 0.044957
108‐67‐8 | 1,3,5‐Trimethylbenzene | 0.00015565 | 0.50472 | 0.017582
540‐84‐1 | 2,2,4‐Trimethylpentane | 0.015435 | 50.0492 | 1.7435
91‐57‐6 | 2‐Methyl naphthalene | 1.83e-06 | 0.005934 | 0.00020672
71‐43‐2 | Benzene | 0.0054944 | 17.8164 | 0.62066
110‐82‐7 | Cyclohexane | 0.0045283 | 14.6835 | 0.51152
100‐41‐4 | Ethyl benzene | 0.0014142 | 4.5858 | 0.15975
110‐54‐3 | Hexane | 0.021693 | 70.3433 | 2.4505
78‐79‐5 | Isoprene, except from vegetative emission sources | 0.00026761 | 0.86776 | 0.03023
98‐82‐8 | Isopropylbenzene (cumene) | 4.279e-05 | 0.13875 | 0.0048336
108‐38‐3 | m‐Xylene | 0.0026753 | 8.6751 | 0.30221
91‐20‐3 | Naphthalene | 5.97e-06 | 0.019359 | 0.00067438
95‐47‐6 | o‐Xylene | 0.0012506 | 4.0551 | 0.14126
106‐42‐3 | p‐Xylene | 0.0011671 | 3.7845 | 0.13184
108‐88‐3 | Toluene | 0.013467 | 43.6686 | 1.5212
AQ520 Info
|  | Row | CAS col | STER Col | LTER Col | CE | SLEF col | STEF col | Unit | Ref Col
%SRC | EU-15 | 75 | 1 | 5 | 4 |  | 3 | 3 | lb/lb-VOC | 16
General Description of Calculation Methodology:
- Calculate daily VOC emissions based on TCEQ Guidance (Estimating Short Term Emission Rates from Fixed Roof Tanks, TCEQ - APDG 6250v3, revised 02/20) for filling the tank and EPA AP-42, Table 5.2-7 for vehicle filling loses (spillage and vapor displacement).
- Calculate annual VOC emissions from tank filling, breathing and emptying based on AP-42, Section 7.1.3 and add vehicle filling losses.
- Calculate TAC emissions based on TAC Speciation for Gasoline (California Air Resources Board Speciation Profiles, highest weight fraction for each TAC from from Profile 691 ("Headspace vapors E10 summer gasoline fuel") and Profile 695 ("Headspace vapors E10 winter gasoline fuel")
https://ww2.arb.ca.gov/speciation‐profiles‐used‐carb‐modeling

## Tabl_B10_Unpv_Roads
Attachment B - Emission Calculations
Table B-10: Emissions from Unpaved Roads
| Toxics Emission Unit ID: | EU-11
| Emission Point: | SCRAP1
| Description: | Dust from Vehicle Travel on Unpaved Roads
Unpaved Roads - Constants and Eqn. 1a
E = Size-specific emission factor (lb/VMT)
Source | Constant |  | PM10 | Units
Table 13.2.2-2 | k, particle size factor |  | 1.5 | lb/VMT
Table 13.2.2-2 | a, empirical constant |  | 0.9 | none
Table 13.2.2-2 | b, empirical constant |  | 0.45 | none
Table 13.2.2-1 | s, silt content |  | 6 | %
Figure 13.2.2-1 | P, rainfall days > 0.01 in. |  | 150 | days
Review Report, pg. 29 | CE, control efficiency |  | 80% | %
Vehicle & Route Data
Vehicle/Truck Description | Route ID from Aerial | Mean Vehicle Wt., W (tons) | Trips/day | Trips/year | Segment Length, mi | VMT/day | VMT/yr | Daily E, lb/VMT | Annual E, lb/VMT | PM10 Emissions (lb/day) | PM10 Emissions (lb/yr)
Inbound Scrap Truck | Scrap1 | 50 | 20 | 4160 | 0.10587 | 2.1174 | 440.4242 | 0.5702 | 0.33587 | 1.2074 | 147.9255
Unpaved Roads EU-11
Scrap1
CAS or DEQ ID | TAC | Mass Fraction (mg/kg) | Annual EF (lb/VMT) | Daily EF (lb/VMT) | Emission Rate (lb/yr) | Emission Rate (lb/day)
7429-90-5 | Aluminum and Compounds | 14300 | 0.0048029 | 0.0081538 | 2.1153 | 0.017265 | [5 empty] | AP-42 Section 13.2.2 empirical expressions, "Truck Sweep" TAC speciation as was used
7440-36-0 | Antimony and Compounds | 17 | 5.7098e-06 | 9.6934e-06 | 0.0025147 | 2.0525e-05
7440-38-2 | Arsenic and Compounds | 21.9 | 7.3556e-06 | 1.2487e-05 | 0.0032396 | 2.6441e-05
7440-41-7 | Beryllium and Compounds | 0 | 0 | 0 | 0 | 0
7440-43-9 | Cadmium and Compounds | 15 | 5.0381e-06 | 8.553e-06 | 0.0022189 | 1.811e-05
18540-29-9 | Chromium VI, chromate and dichromate particulate | 24.5 | 8.2288e-06 | 1.397e-05 | 0.0036242 | 2.958e-05
7440-48-4 | Cobalt and Compounds | 31.3 | 1.0513e-05 | 1.7847e-05 | 0.0046301 | 3.779e-05
7440-50-8 | Copper and Compounds | 977 | 0.00032815 | 0.00055708 | 0.14452 | 0.0011796
7439-92-1 | Lead and Compounds | 829 | 0.00027844 | 0.00047269 | 0.12263 | 0.0010009
7439-96-5 | Manganese and Compounds | 3970 | 0.0013334 | 0.0022637 | 0.58726 | 0.0047932
7439-97-6 | Mercury and Compounds | 1.03 | 3.4595e-07 | 5.873e-07 | 0.00015236 | 1.2436e-06
365 | Nickel compounds, insoluble | 220 | 7.3891e-05 | 0.00012544 | 0.032544 | 0.00026562
7782-49-2 | Selenium and Compounds | 0 | 0 | 0 | 0 | 0
7440-22-4 | Silver and compounds | 2.93 | 9.841e-07 | 1.6707e-06 | 0.00043342 | 3.5375e-06
7440-28-0 | Thallium and compounds | 0 | 0 | 0 | 0 | 0
504 | Phosphorus and Compounds | 0 | 0 | 0 | 0 | 0
7440-62-2 | Vanadium (fume or dust) | 84.8 | 2.8482e-05 | 4.8353e-05 | 0.012544 | 0.00010238
7440-66-6 | Zinc and Compounds | 15300 | 0.0051388 | 0.008724 | 2.2633 | 0.018472
7440-39-3 | Barium and compounds | 560 | 0.00018809 | 0.00031931 | 0.082838 | 0.00067612
AQ520 Info
|  | Row | CAS col | STER Col | LTER Col | CE | SLEF col | STEF col | Unit | Ref Col
%SRC | EU-11 | 43 | 1 | 7 | 6 |  | 4 | 5 | lb/VMT | 16
General Description of Calculation Methodology:
- Use AP-42 Section 13.2.2 empirical expressions (eqn. 1a) and updated unpaved road and vehicle travel data to estimate PM emissions.
- Roads will be constructed of gravel. Sampling could be performed but at this time the "Truck Sweep" TAC speciation as was used for scrap handling is an appropriately conservative characterization of potential dust for these two roads dust segments that occur in scrap handling areas.
- Control efficiency, CE applied to both daily and annual PM emission estimate. Rainfall correction only applied to annual PM emission estimate.

## Tabl_B11_Welding
Attachment B - Emission Calculations
Table B-11: Emissions from Electric Arc Welding
| Toxics Emission Unit ID: | EU-17
| Emission Point: | MaintFab
| Description: | Metal TAC emissions from electric arc welding at maintenance shop
Electric Arc Welding EU-17
Welding Process/Rod Type | TACs Listed in AP-42 Table 12.19-2 | Other Trace TAC Metals or Inorganics per SDS ? | SDAPCD Method to Use | SDS Product Type/Name
FCAW E71T | Cr, Co, Mn, Ni | Y (Al, AlO, Sb, Ba, Cu, F) | Section 1.1.2 | Hobart Tubular Arc Welding Electrodes
SMAW E7018 | Cr, Co, Mn, Ni | Y (Al, F, Si) | Section 1.1.2 | Lincoln Electric Excalibur 7018 MR
SMAW E6010 | Cr, CrVI, Mn, Ni | N | Section 1.1.1 | Hobart 6010 Mild Steel Electrodes
SMAW E6011 | Cr, Co, Mn, Ni | N | Section 1.1.1 | Hobart 6011 Mild Steel Electrodes
SMAW C889 | NA | Y (Ni, F, Al) | Section 1.1.3 | Cronatron Certanium 889
SMAW C707 | NA | Y (Cr, Ni,F, Al, Mn) | Section 1.1.3 | Cronatron Certanium 707
GMAW E70S | Cr, Co, Mn, Ni | N | Section 1.1.1 | Radnor ER70S-6
Fume Extractor overall DRE | 75%
| Electrode Type | FCAW E71T | [6 empty] | SMAW E7018 | [6 empty] | SMAW E6010 | [6 empty] | SMAW E6011 | [6 empty] | SMAW Unk. (Certainium 889) | [6 empty] | SMAW Unk. (Certainium 707) | [6 empty] | GMAW E70S | [6 empty] | Total EU-17 @ MaintFab
| Annual Usage, lb/yr | 1000 | [6 empty] | 150 | [6 empty] | 50 | [6 empty] | 50 | [6 empty] | 10 | [6 empty] | 30 | [6 empty] | 150 | [8 empty] | 1440
| Daily Usage, lb/day | 125 | [6 empty] | 5 | [6 empty] | 5 | [6 empty] | 5 | [6 empty] | 2 | [6 empty] | 2 | [6 empty] | 20 | [8 empty] | 164
CAS or DEQ ID | TAC | PM10 Emission Factor (lb/1000 lb rod) | Fume Correction Factor | Wt% per SDS | SDAPCD Calculated EF (lbs/1000 lbs) | AP-42 Table 12.19-2 EF (lbs/1000 lbs) | Emissions (lb/yr) | Emissions (lb/day) | PM10 Emission Factor (lb/1000 lb rod) | Fume Correction Factor | Wt% per SDS | SDAPCD Calculated EF (lbs/1000 lbs) | AP-42 Table 12.19-2 EF (lbs/1000 lbs) | Emissions (lb/yr) | Emissions (lb/day) | PM10 Emission Factor (lb/1000 lb rod) | Fume Correction Factor | Wt% per SDS | SDAPCD Calculated EF (lbs/1000 lbs) | AP-42 Table 12.19-2 EF (lbs/1000 lbs) | Emissions (lb/yr) | Emissions (lb/day) | PM10 Emission Factor (lb/1000 lb rod) | Fume Correction Factor | Wt% per SDS | SDAPCD Calculated EF (lbs/1000 lbs) | AP-42 Table 12.19-2 EF (lbs/1000 lbs) | Emissions (lb/yr) | Emissions (lb/day) | PM10 Emission Factor (lb/1000 lb rod) | Fume Correction Factor | Wt% per SDS | SDAPCD Calculated EF (lbs/1000 lbs) | AP-42 Table 12.19-2 EF (lbs/1000 lbs) | Emissions (lb/yr) | Emissions (lb/day) | PM10 Emission Factor (lb/1000 lb rod) | Fume Correction Factor | Wt% per SDS | SDAPCD Calculated EF (lbs/1000 lbs) | AP-42 Table 12.19-2 EF (lbs/1000 lbs) | Emissions (lb/yr) | Emissions (lb/day) | PM10 Emission Factor (lb/1000 lb rod) | Fume Correction Factor | Wt% per SDS | SDAPCD Calculated EF (lbs/1000 lbs) | AP-42 Table 12.19-2 EF (lbs/1000 lbs) | Emissions (lb/yr) | Emissions (lb/day) | Emissions (lb/yr) | Emissions (lb/day) | Composite EF (lb/1000 lbs) | Composite EF (lb/1000 lbs)
18540-29-9 | Chromium VI, chromate and dichromate particulate |  |  |  |  | 0.0002 | 5e-05 | 6.25e-06 |  |  |  |  | 0.0033 | 0.00012375 | 4.125e-06 |  |  |  |  | 0.001 | 1.25e-05 | 1.25e-06 |  |  |  |  | 0.00275 | 3.4375e-05 | 3.4375e-06 | 20 | 0.2865 | 0% | 0 |  | 0 | 0 | 20 | 0.2865 | 15.13% | 0.86666 |  | 0.0065 | 0.00043333 |  |  |  |  | 5e-05 | 1.875e-06 | 2.5e-07 | 0.0067225 | 0.00044864 | 0.0046684 | 0.0027356 | San Diego Air Pollution Control District, Welding Operations, Revised July 11, 2022. The fume extractor will use a MERV 14 filter and based on this an overall capture and control efficiency of 75% is assumed. Control efficency incorporated in emission factor.
7440-48-4 | Cobalt and Compounds |  |  |  |  | 0.001 | 0.00025 | 3.125e-05 |  |  |  |  | 0.001 | 3.75e-05 | 1.25e-06 | [5 empty] | 0 | 0 |  |  |  |  | 0.001 | 1.25e-05 | 1.25e-06 | 20 | 0.2865 | 0% | 0 |  | 0 | 0 | 20 | 0.2865 | 0% | 0 |  | 0 | 0 |  |  |  |  | 0.001 | 3.75e-05 | 5e-06 | 0.0003375 | 3.875e-05 | 0.00023437 | 0.00023628
7439-96-5 | Manganese and Compounds |  |  |  |  | 0.662 | 0.1655 | 0.020688 |  |  |  |  | 1.03 | 0.038625 | 0.0012875 |  |  |  |  | 0.991 | 0.012388 | 0.0012388 |  |  |  |  | 0.998 | 0.012475 | 0.0012475 | 20 | 0.2865 | 0% | 0 |  | 0 | 0 | 20 | 0.2865 | 3% | 0.1719 |  | 0.0012892 | 8.595e-05 |  |  |  |  | 0.318 | 0.011925 | 0.00159 | 0.2422 | 0.026137 | 0.1682 | 0.15937
365 | Nickel compounds, insoluble |  |  |  |  | 0.004 | 0.001 | 0.000125 |  |  |  |  | 0.002 | 7.5e-05 | 2.5e-06 |  |  |  |  | 0.004 | 5e-05 | 5e-06 |  |  |  |  | 0.005 | 6.25e-05 | 6.25e-06 | 20 | 0.2865 | 45% | 2.5785 |  | 0.0064462 | 0.0012893 | 20 | 0.2865 | 10% | 0.573 |  | 0.0042975 | 0.0002865 |  |  |  |  | 0.001 | 3.75e-05 | 5e-06 | 0.011969 | 0.0017195 | 0.0083116 | 0.010485
7429-90-5 | Aluminum and Compounds | 12.2 | 1 | 8% | 0.976 |  | 0.244 | 0.0305 | 18.4 | 0.2865 | 0.55% | 0.028994 |  | 0.0010873 | 3.6242e-05 | 25.6 | 0.2865 | 0% | 0 |  | 0 | 0 | 38.4 | 0.2865 | 0% | 0 |  | 0 | 0 | 20 | 0.2865 | 3% | 0.1719 |  | 0.00042975 | 8.595e-05 | 20 | 0.2865 | 0.4346% | 0.024904 |  | 0.00018678 | 1.2452e-05 | 5.2 | 0.5464 | 0% | 0 |  | 0 | 0 | 0.2457 | 0.030635 | 0.17063 | 0.1868
1309-64-4 | Antimony trioxide | 12.2 | 1 | 1% | 0.122 |  | 0.0305 | 0.0038125 | 18.4 | 0.2865 | 0% | 0 |  | 0 | 0 | 25.6 | 0.2865 | 0% | 0 |  | 0 | 0 | 38.4 | 0.2865 | 0% | 0 |  | 0 | 0 | 20 | 0.2865 | 0% | 0 |  | 0 | 0 | 20 | 0.2865 | 0% | 0 |  | 0 | 0 | 5.2 | 0.5464 | 0% | 0 |  | 0 | 0 | 0.0305 | 0.0038125 | 0.021181 | 0.023247
7440-39-3 | Barium and compounds | 12.2 | 1 | 11.4% | 1.3907 |  | 0.34769 | 0.043461 | 18.4 | 0.2865 | 0% | 0 |  | 0 | 0 | 25.6 | 0.2865 | 0% | 0 |  | 0 | 0 | 38.4 | 0.2865 | 0% | 0 |  | 0 | 0 | 20 | 0.2865 | 0% | 0 |  | 0 | 0 | 20 | 0.2865 | 0% | 0 |  | 0 | 0 | 5.2 | 0.5464 | 0% | 0 |  | 0 | 0 | 0.34769 | 0.043461 | 0.24145 | 0.265
239 | Fluorides | 12.2 | 1 | 9.538% | 1.1637 |  | 0.29092 | 0.036364 | 18.4 | 0.2865 | 3.651% | 0.19244 |  | 0.0072166 | 0.00024055 | 25.6 | 0.2865 | 0% | 0 |  | 0 | 0 | 38.4 | 0.2865 | 0% | 0 |  | 0 | 0 | 20 | 0.2865 | 1.46% | 0.083671 |  | 0.00020918 | 4.1836e-05 | 20 | 0.2865 | 1.46% | 0.083671 |  | 0.00062753 | 4.1836e-05 | 5.2 | 0.5464 | 0% | 0 |  | 0 | 0 | 0.29897 | 0.036689 | 0.20762 | 0.22371
7440-50-8 | Copper and compounds | 12.2 | 1 | 2% | 0.244 |  | 0.061 | 0.007625 | 18.4 | 0.2865 | 0% | 0 |  | 0 | 0 | 25.6 | 0.2865 | 0% | 0 |  | 0 | 0 | 38.4 | 0.2865 | 0% | 0 |  | 0 | 0 | 20 | 0.2865 | 0% | 0 |  | 0 | 0 | 20 | 0.2865 | 0% | 0 |  | 0 | 0 | 5.2 | 0.5464 | 0% | 0 |  | 0 | 0 | 0.061 | 0.007625 | 0.042361 | 0.046494
7631-86-9 | Silica, crystalline (respirable) | 12.2 | 1 | 2% | 0.244 |  | 0.061 | 0.007625 | 18.4 | 0.2865 | 0.55% | 0.028994 |  | 0.0010873 | 3.6242e-05 | 25.6 | 0.2865 | 0% | 0 |  | 0 | 0 | 38.4 | 0.2865 | 0% | 0 |  | 0 | 0 | 20 | 0.2865 | 0% | 0 |  | 0 | 0 | 20 | 0.2865 | 0% | 0 |  | 0 | 0 | 5.2 | 0.5464 | 0% | 0 |  | 0 | 0 | 0.062087 | 0.0076612 | 0.043116 | 0.046715
1313-27-5 | Molybdenum Trioxide | 12.2 | 1 | 3% | 0.36604 |  | 0.09151 | 0.011439 | 18.4 | 0.2865 | 0% | 0 |  | 0 | 0 | 25.6 | 0.2865 | 0% | 0 |  | 0 | 0 | 38.4 | 0.2865 | 0% | 0 |  | 0 | 0 | 20 | 0.2865 | 0% | 0 |  | 0 | 0 | 20 | 0.2865 | 0% | 0 |  | 0 | 0 | 5.2 | 0.5464 | 0% | 0 |  | 0 | 0 | 0.09151 | 0.011439 | 0.063548 | 0.069748
[51 empty] | 1.3072 | 0.15823
[51 empty] | 0.26123 | 0.028344
AQ520 Info
|  | Row | CAS col | STER Col | LTER Col | CE | SLEF col | STEF col | Unit | Ref Col
%SRC | EU-17 | 34 | 1 | 53 | 52 |  | 55 | 56 | lb/1000 lb wire | 60
Notes:
PM 10 Emission Factor from AP-42 Table 12.19-1
If a hexavalent chromium emission factor does not exist, a Cr to Cr+6 conversion rate of 5% for GMAW, 55% for SMAW, 0.05% for SAW, and 10% for FCAW is
applied per AWMA Study (2012)
Inorganic chemicals designated with "and compounds" and Fluorides are reported as the sum of all forms of the chemical, expressed as the inorganic element and this adjustment is made in the "Wt% per SDS" column.
The fume extractor will use a MERV 14 filter and based on this an overall capture and control efficiency of 75% is assumed.
See: https://www.nafahq.org/wp-content/uploads/52-2-Brochure-October-2018-Final.pdf
For FCAW E71T the weight percent of molydenum is reported as molydenum trioxide.
For FCAW E71T the percentages for for Aluminum Oxide and Aluminum from the SDS were added together and reported as "Aluminum and Compounds".
=
General Description of Calculation Methodology:
Use the San Diego Air Pollution Control District’s Welding Operations methodology to develop emissions estimates for all Toxic Air Contaminants (TACs) present in welding products.
San Diego Air Pollution Control District, Welding Operations, Revised July 11, 2022. Available at: https://www.sdapcd.org/content/dam/sdapcd/documents/permits/emissions-calculation/welding/APCD-Welding- Operations.pdf

## Tabl_B12_Matl_Handling
Attachment B - Emission Calculations
Table B-12: Material Handling
| Toxics Emission Unit ID: | EU-18
| Emission Point(s): | ATDSiMn | TAC Emissions from truck dump of SiMn alloy to storage bunkers
|  | ATDFeMn | TAC Emissions from truck dump of FeMn alloy to storage bunkers
|  | AULDSiMn | TAC Emissions from SiMn alloy unloading to feeder
|  | AULDFeMn | TAC Emissions from FeMn alloy unloading to feeder
|  | LIMEBCKT | TAC Emissions from lime addition to scrap charge bucket
| Description: | TAC Emissions from truck dump of alloys to storage bunkers, alloy unloading to feeder and lime addition to scrap charge bucket
Operating Parameters & Input Assumptions:
Emission Factors:
Alloy Truck Dump to Bunker Pile - EPA Drop Equation: AP-42 13.2.4
Wind Speed, daily | 20.85 | mph (meterological data - McMinnville WS - 5-yr max. daily average based on 2014-2018 data)
Wind Speed, annual | 6.66 | mph (meterological data - McMinnville WS - 5-yr average based on 2014-2018 data)
k factor | 0.35 | unitless (for PM10)
% moisture content | 0.25 | % (AP-42: Table 13.2.4-1, lowest in range)
Control Factor | 89.61% | Alloys are dumped into a three sided enclosure with a roof and water sprays |  |  |  |  | See the "Water_Spray" tab for the derivation of this control efficiency
PM emission factor, daily | 0.013683 | lb/ton
PM emission factor, annual | 0.0031036 | lb/ton
Alloy Unload to Feeder | 1.6e-05 | lb/ton (AP-42 Table 11.19.2-2 Truck Unloading to Feeder)
Lime to Charge Buckets | 0.61 | lb/ton (AP-42 Table 11.17-4 Product Loading Enclosed Truck*)
*This factor is used instead of the open truck factor because the lime is transferred by putting the entire super sack into the charge bucket and the material transfer activity is essentially "enclosed".
Material Handling Rates:
Material | Max. Annual (tons) | Max Daily (tons)
Silicon Manganese - SiMn | 9956.341 | 31.5 | (one 63,000 pound per load truck dumps per day)
Ferro Manganese - FeMn | 347.509 | 31.5 | (one 63,000 pound per load truck dumps per day)
Dolomitic Lime | 18094.781 | 77.5
Quicklime | 8355.4845 | 38.75
Material Handling: EU-18 Emission Point ATDSiMn
Alloy Truck Dump | CAS or DEQ ID | TAC | Wt.% | EF (lb/ton) (Annual) | EF (lb/ton) (Daily) | Emission Rate (lb/yr) | Emission Rate (lb/day)
SiMn | 7439-96-5 | Manganese and Compounds | 75.5% | 0.0023432 | 0.010331 | 23.3299 | 0.32542 |  |  |  | EPA Drop Equation: AP-42 13.2.4 , 63% PM10 control for 3-sided enclosure, 72% control for water spray. Control efficency incorporated in emission factor
| 504 | Phosphorus and Compounds | 0.3% | 9.3108e-06 | 4.105e-05 | 0.092701 | 0.0012931
Material Handling: EU-18 Emission Point ATDFeMn
FeMn | 7439-96-5 | Manganese and Compounds | 89% | 0.0027622 | 0.012178 | 0.95989 | 0.38361 |  |  |  | EPA Drop Equation: AP-42 13.2.4 , 63% PM10 control for 3-sided enclosure, 72% control for water spray. Control efficency incorporated in emission factor
| 18540-29-9 | Chromium VI, chromate and dichromate particulate | 0.5% | 1.5518e-05 | 6.8416e-05 | 0.0053926 | 0.0021551
| 365 | Nickel compounds, insoluble | 0.5% | 1.5518e-05 | 6.8416e-05 | 0.0053926 | 0.0021551
Material Handling: EU-18 Emission Point AULD_SiMn
Alloy Unload to Feeder | CAS or DEQ ID | TAC | Wt.% | EF (lb/ton) (Annual) | EF (lb/ton) (Daily) | Emission Rate (lb/yr) | Emission Rate (lb/day)
SiMn | 7439-96-5 | Manganese and Compounds | 75.5% | 1.208e-05 | 1.208e-05 | 0.12027 | 0.00038052 |  |  |  | AP-42 Table 11.19.2-2 Truck Unloading to Feeder
| 504 | Phosphorus and Compounds | 0.3% | 4.8e-08 | 4.8e-08 | 0.0004779 | 1.512e-06
Material Handling: EU-18 Emission Point AULD_FeMn
FeMn | 7439-96-5 | Manganese and Compounds | 89% | 1.424e-05 | 1.424e-05 | 0.0049485 | 0.00044856 |  |  |  | AP-42 Table 11.19.2-2 Truck Unloading to Feeder
| 18540-29-9 | Chromium VI, chromate and dichromate particulate | 0.5% | 8e-08 | 8e-08 | 2.7801e-05 | 2.52e-06
| 365 | Nickel compounds, insoluble | 0.5% | 8e-08 | 8e-08 | 2.7801e-05 | 2.52e-06
Material Handling: EU-18 Emission Point LIMEBCKT
Lime in Super Sack to Charge Bucket | CAS or DEQ ID | TAC | Wt.% | EF (lb/ton) (Annual) | EF (lb/ton) (Daily) | Emission Rate (lb/yr) | Emission Rate (lb/day) |  |  | NOTE: CAS number on SDS is 14808-60-7
Dolomitic Lime and Quick Lime | 7631-86-9 | Crystalline Silica | 0.5% | 0.0030503 | 0.0030503 | 80.6814 | 0.3546 |  |  | Changing to 7631-86-9 to treat as HAP | AP-42 Table 11.17-4 Product Loading Enclosed Truck
AQ520 Info
|  | Row | CAS col | STER Col | LTER Col | CE | SLEF col | STEF col | Unit | Ref Col
%SRC | EU-18_ATDSiMn | 57 | 2 | 8 | 7 |  | 5 | 6 | lb/ton | 16
%SRC | EU-18_ATDFeMn | 63 | 2 | 8 | 7 |  | 5 | 6 | lb/ton | 16
%SRC | EU-18_AULDSiMn | 76 | 2 | 8 | 7 |  | 5 | 6 | lb/ton | 16
%SRC | EU-18_AULDFeMn | 81 | 2 | 8 | 7 |  | 5 | 6 | lb/ton | 16
%SRC | EU-18_LIMEBCKT | 93 | 2 | 8 | 7 |  | 5 | 6 | lb/ton | 16
Notes:
TAC emission emission factor is calculated by multiplying the PM emission factor by the mass fraction of each metal in the alloy based on the SDS or other compositional data.
General Description of Calculation Methodology:
Estimate PM10 emissions:
- Use AP-42 Chapter 13.2.4 (EPA drop equation) for the alloy truck dump to bunker pile.
- Use AP-42 Chapter 11.19.2 for alloy unloading to a feeder.
- Use AP-42 Chapter 11.17 for lime super sack additions to scrap charge bucket.
- Use SDS or other compositional data to determine mass fraction of metal TACs for the following four materials containing TACs and handled outside the melt shop:
Silicon Manganese
Ferro Manganese
Dolomitic Lime
Quick Lime
Notes:
TAC emission emission factor is calculated by multiplying the PM emission factor by the mass fraction of each metal in the alloy based on the SDS or other compositional data.

## Tabl_B13_Exempt
Attachment B - Emission Calculations
Table B-13: Exempt TEUs
| Toxics Emission Unit ID: | EU-Chem
| Emission Point(s): | CHEM | maintenance shop chemical usage
| Description: | maintenance shop chemical usage
| Toxics Emission Unit ID: | EU-CT
| Emission Point(s): | CT
| Description: | Cooling towers

## SlagComposition
Cascade Steel Rolling Mills CAO ATEI
Supporting Data Reduction - Slag Composition Analytical
CAS or DEQ ID | TAC | Analytical Result (mg/kg) | Mass Fraction | Notes
7429-90-5 | Aluminum and Compounds | 15000 | 0.015
7439-96-5 | Manganese and Compounds | 29000 | 0.029
7440-22-4 | Silver and Compounds | 0.38 | 3.8e-07
18540-29-9 | Chromium VI, chromate and dichromate particulate | 0.11 | 1.1e-07 | Analytical Result was ND. Value shown is 1/2 MDL
7440-36-0 | Antimony and Compounds | 0.79 | 7.9e-07
7440-38-2 | Arsenic and Compounds | 3.3 | 3.3e-06
7440-41-7 | Beryllium and Compounds | 0.31 | 3.1e-07
7440-43-9 | Cadmium and Compounds | 0.16 | 1.6e-07
7440-50-8 | Copper and Compounds | 150 | 0.00015
7439-92-1 | Lead and Compounds | 4.7 | 4.7e-06
7439-97-6 | Mercury and compounds | 0.0065 | 6.5e-09 | Analytical Result was ND. Value shown is 1/2 MDL
365 | Nickel compounds, insoluble | 26 | 2.6e-05
7782-49-2 | Selenium and Compounds | 0.35 | 3.5e-07
7440-62-2 | Vanadium (fume or dust) | 650 | 0.00065
7440-39-3 | Barium and Compounds | 420 | 0.00042
504 | Phosphorus and Compounds | 350 | 0.00035
1313-27-5 | Molybdenum trioxide | 16.5 | 1.65e-05 | Analytical Result was for total Molybdenum. Value shown as Molybdenum Trioxide
7440-66-6 | Zinc and compounds | 160 | 0.00016
239 | Fluorides | 33.2 | 3.32e-05

## Filter_Analysis
Cascade Steel Rolling Mills CAO ATEI
Supporting Data Reduction - Baghouse Dust Filter Analysis
BH1/BH1A (using BH1A filter analysis data because BH1 had negative mass (filter weighed less than tare after drying))
CAS or DEQ ID | TAC | Analysis of Filter Sample1 (mg/kg) | Total Mass of Filter Sample2 (kg) | Total Mass of Metal Caught on Filter (mg) | Total Mass of PM Caught on Filter3 (mg) | Mass Fraction of Metal in PM | Ave. of 2013/2016 ST PM Emission Factor BH1A (lb/ton) | BH1A Filter Analysis Derived Emission Factor (lb/ton) | Ave. of 2013/2016 ST PM Emission Factor BH1 (lb/ton) | BH1 Filter Analysis Derived Emission Factor (lb/ton)
7429-90-5 | Aluminum and Compounds | 306.6667 | 0.0047159 | 1.4462 | 144.8167 | 0.0099865 | 0.00925 | 9.2375e-05 | 0.005225 | 5.2179e-05
7440-48-4 | Cobalt and Compounds | 0 | 0.0047159 | 0 | 144.8167 | 0 | 0.00925 | 0 | 0.005225 | 0 | Co was ND on three sample filters
7440-50-8 | Copper and Compounds | 69.3333 | 0.0047159 | 0.32697 | 144.8167 | 0.0022578 | 0.00925 | 2.0885e-05 | 0.005225 | 1.1797e-05
7440-66-6 | Zinc and Compounds | 6700 | 0.0047159 | 31.5965 | 144.8167 | 0.21818 | 0.00925 | 0.0020182 | 0.005225 | 0.00114
7440-62-2 | Vanadium (fume or dust) | 3.4667 | 0.0047159 | 0.016348 | 144.8167 | 0.00011289 | 0.00925 | 1.0442e-06 | 0.005225 | 5.8985e-07
7439-97-6 | Mercury and Compounds | 2.2467 | 0.0047159 | 0.010595 | 144.8167 | 7.3162e-05 | 0.00925 | 6.7675e-07 | 0.005225 | 3.8227e-07
7440-38-2 | Arsenic and Compounds | 0 | 0.0047159 | 0 | 144.8167 | 0 | 0.00925 | 0 | 0.005225 | 0 | As was ND on three sample filters
7440-43-9 | Cadmium and Compounds | 11.9 | 0.0047159 | 0.056119 | 144.8167 | 0.00038752 | 0.00925 | 3.5846e-06 | 0.005225 | 2.0248e-06
18540-29-9 | Chromium VI, chromate and dichromate particulate | 66 | 0.0047159 | 0.31125 | 144.8167 | 0.0021493 | 0.00925 | 1.9881e-05 | 0.005225 | 1.123e-05 | (As total Chromium)
7439-92-1 | Lead and Compounds | 353.3333 | 0.0047159 | 1.6663 | 144.8167 | 0.011506 | 0.00925 | 0.00010643 | 0.005225 | 6.012e-05
7439-96-5 | Manganese and Compounds | 630 | 0.0047159 | 2.971 | 144.8167 | 0.020516 | 0.00925 | 0.00018977 | 0.005225 | 0.00010719
365 | Nickel compounds, insoluble | 10.2667 | 0.0047159 | 0.048417 | 144.8167 | 0.00033433 | 0.00925 | 3.0926e-06 | 0.005225 | 1.7469e-06
7440-36-0 | Antimony and Compounds | 3.3 | 0.0047159 | 0.015562 | 144.8167 | 0.00010746 | 0.00925 | 9.9404e-07 | 0.005225 | 5.615e-07
504 | Phosphorus and Compounds | 33.3333 | 0.0047159 | 0.1572 | 144.8167 | 0.0010855 | 0.00925 | 1.0041e-05 | 0.005225 | 5.6717e-06
1Average of three runs. Units in mg of metal per kg of total sample inclusive of collected material and filter media. 6/20/2013 Test America Report. See "Filter Data" tab.
2Average of three runs. Page 59 of 2013 Horizon Report. Total weight of sample inclusive of collected materials and filter media after drying.
3Average of three runs. Page 59 of 2013 Horizon Report with blank correction (pg 53)
BH2
CAS or DEQ ID | TAC | Analysis of Filter Sample1 (mg/kg) | Total Mass of Filter Sample2 (kg) | Total Mass of Metal Caught on Filter (mg) | Total Mass of PM Caught on Filter3 (mg) | Mass Fraction of Metal in PM | 2013 ST PM Emission Factor (lb/ton) | BH2 Filter Analysis Derived Emission Factor (lb/ton)
7429-90-5 | Aluminum and Compounds | 196.6667 | 0.0045512 | 0.89506 | 3.5167 | 0.25452 | 0.00028 | 7.1266e-05
7440-48-4 | Cobalt and Compounds | 0 | 0.0045512 | 0 | 3.5167 | 0 | 0.00028 | 0 | Co was ND in three sample filters
7440-50-8 | Copper and Compounds | 0 | 0.0045512 | 0 | 3.5167 | 0 | 0.00028 | 0 | Cu was ND in three sample filters
7440-66-6 | Zinc and Compounds | 106 | 0.0045512 | 0.48242 | 3.5167 | 0.13718 | 0.00028 | 3.8411e-05
7440-62-2 | Vanadium (fume or dust) | 0 | 0.0045512 | 0 | 3.5167 | 0 | 0.00028 | 0 | V was ND in three sample filters
7439-97-6 | Mercury and Compounds | 0.149 | 0.0045512 | 0.00067812 | 3.5167 | 0.00019283 | 0.00028 | 5.3993e-08
7440-38-2 | Arsenic and Compounds | 0 | 0.0045512 | 0 | 3.5167 | 0 | 0.00028 | 0 | As was ND on three sample filters
7440-43-9 | Cadmium and Compounds | 0 | 0.0045512 | 0 | 3.5167 | 0 | 0.00028 | 0 | Cd was ND on three sample filters
18540-29-9 | Chromium VI, chromate and dichromate particulate | 2.4667 | 0.0045512 | 0.011226 | 3.5167 | 0.0031923 | 0.00028 | 8.9384e-07 | (As total Chromium)
7439-92-1 | Lead and Compounds | 8.6667 | 0.0045512 | 0.039443 | 3.5167 | 0.011216 | 0.00028 | 3.1405e-06
7439-96-5 | Manganese and Compounds | 14.3333 | 0.0045512 | 0.065233 | 3.5167 | 0.01855 | 0.00028 | 5.1939e-06
365 | Nickel compounds, insoluble | 0 | 0.0045512 | 0 | 3.5167 | 0 | 0.00028 | 0 | Ni was ND on three sample filters
1Average of three runs. Units in mg of metal per kg of total sample inclusive of collected material and filter media. 6/20/2013 Test America Report. See "Filter Data" tab.
2Average of three runs. Page 60 of 2013 Horizon Report. Total weight of sample inclusive of collected materials and filter media after drying (negative mass shown w/o blank correction).
3Average of three runs. Page 60 of 2013 Horizon Report with blank correction (pg 53)
Note on C23: John Browning: Result doubled to account for possible noncondensible fractions.
Note on C48: John Browning: Result doubled to account for possible noncondensible fractions.
Notes on Baghouse Emission Factors Derived from Filter Analysis:
Emissions of metal TACS are estimated based on a 2013 analysis of an air source test filter to determine the mass fraction of metals present on the filter relative to the total PM on the filter and then multiplying these mass fractions by the source test derived PM emission factor.
A review of the analytical data indicates that the filter "catch" for BH1 was extremely small. For BH1 the data shows that after drying the filter it weighed less than its original tare weight resulting in a negative collected mass. For this assessment it is assumed the BH1A metal TAC emission factors derived from the 2013 filter analysis can also be applied to the BH1 PM source test emission factors as these two baghouse systems both control emissions from the melt shop and are manifolded together.

## Filter Data
Roof Monitor | 2010-05-14 | 1 | 0.002 | 4576.704 | 6 | 0.063 | 361000 | 350000 | Cascade Steel Rolling Mills CAO ATEI
| 2010-05-15 | 2 | 0.0022 | 5034.3744 | 6.8 | 0.077 | 379000 | 368000 | Supporting Data Reduction - Baghouse Dust Filter Raw Data
| 2010-05-16 | 3 | 0.0027 | 6178.5504 | 8.4 | 0.075 | 380000 | 364000
| 2010-05-17 | Avg | 0.0023 | 5263.2096 | 7.0667 | 0.071667 | 374000 | 361000 |  | 2013 Filter Sample Analysis (mg/kg Filter), italicized were ND at the value listed | [13 empty] | Filter Weights and Total PM from 2013 Horizon Report
[10 empty] | Aluminum | Cadmium | Chromium | Copper | Lead | Manganese | Nickel | Vanadium | Zinc | Antimony | Arsenic | Cobalt | Phophorus | Mercury | Tare (g) | Average post (g) | Net (g) | Blank Correction (g) | Total PM, incl blank (g)
BH-1 | 2013-05-01 | 1 | 1.9e-05 | 43.4787 | 0.075 | 0.00053 |  |  | BH-1 | 230 | 2 | 3.4 | 2.7 | 11 | 21 | 4.9 | 2 | 180 | 4.9 | 4.9 | 2 | 49 | 0.24 | 4.5301 | 4.5105 | -0.0196 | -0.01125 | -0.00835
| 2013-05-02 | 2 | 2e-05 | 45.767 | 0.074 | 0.00056 |  |  |  | 230 | 2 | 2.9 | 1 | 6.7 | 15 | 4.9 | 2 | 120 | 4.9 | 4.9 | 2 | 49 | 0.1 | 4.5671 | 4.5438 | -0.0233 | -0.01125 | -0.01205
| 2013-05-03 | 3 | 1.9e-05 | 43.4787 | 0.072 | 0.00055 |  |  |  | 290 | 1.9 | 2.6 | 0.95 | 6.9 | 10 | 4.8 | 1.9 | 110 | 4.8 | 4.8 | 1.9 | 48 | 0.27 | 4.5578 | 4.5369 | -0.0209 | -0.01125 | -0.00965
| 2013-05-04 | Avg | 1.9e-05 | 43.4787 | 0.073 | 0.00055 |  |  | Avg | 250 | 0 | 2.9667 | 1.55 | 8.2 | 15.3333 | 0 | 0 | 136.6667 | 0 | 0 | 0 | 0 | 0.20333 | 4.5517 | 4.5304 | -0.021267 |  | -0.010017
BH-1A | 2013-05-05 | 1 | 0.0009 | 2059.5168 | 0.7 | 0.005 |  |  | BH-1A | 330 | 8.1 | 50 | 50 | 260 | 500 | 8.3 | 3.1 | 5000 | 5 | 5 | 2 | 50 | 0.9 | 4.5895 | 4.6824 | 0.0929 | -0.01125 | 0.10415
| 2013-05-06 | 2 | 0.00058 | 1327.2442 | 0.44 | 0.0033 |  |  |  | 250 | 6.6 | 28 | 28 | 190 | 290 | 2.5 | 1 | 3100 | 5 | 5 | 2 | 50 | 0.37 | 4.6215 | 4.6609 | 0.0394 | -0.01125 | 0.05065
| 2013-05-07 | 3 | 0.0025 | 5720.88 | 1.9 | 0.014 |  |  |  | 340 | 21 | 120 | 130 | 610 | 1100 | 20 | 6.3 | 12000 | 4.9 | 4.8 | 1.9 | 50 | 2.1 | 4.536 | 4.8044 | 0.2684 | -0.01125 | 0.27965
| 2013-05-08 | Avg | 0.0013 | 2974.8576 | 1 | 0.0075 |  |  | Avg | 306.6667 | 11.9 | 66 | 69.3333 | 353.3333 | 630 | 10.2667 | 3.4667 | 6700 | 3.3 | 0 | 0 | 33.3333 | 1.1233 | 4.5823 | 4.7159 | 0.13357 |  | 0.14482
BH-2 | 2013-05-10 | 1 | 3.6e-05 | 82.3807 | 0.042 | 0.00035 | 142000 | 137000 | BH-2 | 210 | 2 | 2.7 | 2 | 5.9 | 15 | 5 | 2 | 78 | 5 | 5 | 2 | 50 | 0.089 | 4.5734 | 4.5675 | -0.0059 | -0.01125 | 0.00535
| 2013-05-11 | 2 | 1.7e-05 | 38.902 | 0.021 | 0.00016 | 150000 | 143000 |  | 200 | 2 | 2.4 | 2 | 9.1 | 14 | 4.9 | 2 | 110 | 4.9 | 4.9 | 2 | 49 | 0.0485 | 4.5464 | 4.5368 | -0.0096 | -0.01125 | 0.00165
| 2013-05-12 | 3 | 2.6e-05 | 59.4972 | 0.032 | 0.00025 | 149000 | 142000 |  | 180 | 2 | 2.3 | 2 | 11 | 14 | 4.9 | 2 | 130 | 4.9 | 4.9 | 2 | 49 | 0.086 | 4.5569 | 4.5492 | -0.0077 | -0.01125 | 0.00355
| 2013-05-13 | Avg | 2.6e-05 | 59.4972 | 0.032 | 0.00026 | 147000 | 141000 | Avg | 196.6667 | 0 | 2.4667 | 0 | 8.6667 | 14.3333 | 0 | 0 | 106 | 0 | 0 | 0 | 0 | 0.0745 | 4.5589 | 4.5512 | -0.0077333 |  | 0.0035167
= ND
If all samples are ND, then average is zero per DEQ HRA draft guidance
If one or two samples are above detection limit, remaining are at 1/2 the detection limit
|  | 2 | 0.0047 | 10755.2544 | 3.2 | 0.035556 | 88600 | 78600
|  | 3 | 0.0034 | 7780.3968 | 2.2 | 0.021782 | 86000 | 76400
|  | Avg | 0.0041 | 9382.2432 | 2.7 | 0.028669 | 86300 | 77100
#REF!
Note on U13: John Browning: All three ND, result is 0 per CAO.

## BC Acetone No Blank
CSRM Metals Data | [12 empty] | Cascade Steel Rolling Mills CAO ATEI
Client: | Cascade Steel Rolling Mills | [11 empty] | Supporting Data Reduction - Billet Cutting @ Casting Vent Source Test Data
Facility: | McMinnville Facility
Test Location: | Billet Cutting
Test Method: | Oregon Method 8
Source Condition |  |  |  | Acetone Wash Only no Blank Subtraction
Date |  |  |  | 2019-08-07 |  | 2019-08-07 |  | 2019-08-07 |  | 2019-08-08
Start Time |  |  |  | 10:07 |  | 12:27 |  | 15:05 |  | 8:55
End Time |  |  |  | 11:07 |  | 13:07 |  | 16:05 |  | 9:55
|  |  |  | Run 1 |  | Run 3 |  | Run 5 |  | Run 7 |  | Average
Stack Conditions
Average Gas Temperature, °F |  |  |  | 114 |  | 117 |  | 136 |  | 140 |  | 126.75
Flue Gas Moisture, percent by volume |  |  |  | 1.4% |  | 1.4% |  | 1.4% |  | 1.4% |  | 1.4%
Average Flue Pressure, in. Hg |  |  |  | 29.83 |  | 29.83 |  | 29.83 |  | 29.83 |  | 29.83
Gas Sample Volume, dscf |  |  |  | 1265.764 |  | 949.324 |  | 662.194 |  | 712.541 |  | 897.4557
Average Gas Velocity, ft/sec |  |  |  | 9.395 |  | 10.413 |  | 11.281 |  | 11.09 |  | 10.5448
Gas Volumetric Flow Rate, acfm |  |  |  | 84587 |  | 93757 |  | 101574 |  | 99849 |  | 94941.75
Gas Volumetric Flow Rate, dscfm |  |  |  | 76464 |  | 84323 |  | 88456 |  | 86403 |  | 83911.5
Gas Volumetric Flow Rate, scfm |  |  |  | 77574 |  | 85536 |  | 89714 |  | 87602 |  | 85106.5
Average %CO2 by volume, dry basis |  |  |  | 0 |  | 0 |  | 0 |  | 0 |  | 0
Average %O2 by volume, dry basis |  |  |  | 20.9 |  | 20.9 |  | 20.9 |  | 20.9 |  | 20.9
Isokinetic Variance |  |  |  | 89.8 |  | 91.6 |  | 85.9 |  | 94.6 |  | 90.475
Metal Production Rate, ton/hr |  |  |  | 89 |  | 121 |  | 120 |  | 140 |  | 117.5
Heat Input, mmBtu/hr | Heat Input, mmBtu/hr: | Heat Input, mmBtu/hr: | [9 empty] | 0
Total HAP Metal Emissions
ug of sample collected |  |  |  | 791.15 |  | 923.36 | [5 empty] | 857.255
lb/hr |  |  |  | 0.0063 |  | 0.0108 | [5 empty] | 0.00855
lb/Gwh |  |  |  | 0.07103 |  | 0.08966 | [5 empty] | 0.080345
lb/TBtu (Heat Input) |  |  |  | #DIV/0! |  | #VALUE! | [5 empty] | #DIV/0!
Aluminum (Al) Emissions
ug of sample collected |  |  |  | 239 |  | 223 | ≤ | 60 | ≤ | 140 | ≤ | 165.5
ppb |  |  |  | 5.94 |  | 7.39 | ≤ | 2.85 | ≤ | 6.181 | ≤ | 5.5903
ug/dscm |  |  |  | 6.67 |  | 8.3 | ≤ | 3.2 | ≤ | 6.94 | ≤ | 6.2775
lb/hr |  |  |  | 0.00191 |  | 0.001782 | ≤ | 0.00106 | ≤ | 0.002246 | ≤ | 0.0017495
lb/ton |  |  |  | 2.1461e-05 |  | 1.4727e-05 | ≤ | 8.8333e-06 | ≤ | 1.6043e-05 | ≤ | 1.5266e-05
lb/ton ND Adjusted |  |  |  | 2.1461e-05 |  | 1.4727e-05 |  | 4.4167e-06 |  | 8.0214e-06 |  | 1.2157e-05
Antimony (Sb) Emissions
ug of sample collected |  |  | ≤ | 3 | ≤ | 3 | ≤ | 3 | ≤ | 3 | ≤ | 3
ppb |  |  | ≤ | 0.017 | ≤ | 0.022 | ≤ | 0.032 | ≤ | 0.029 | ≤ | 0.025
ug/dscm |  |  | ≤ | 0.08 | ≤ | 0.11 | ≤ | 0.16 | ≤ | 0.15 | ≤ | 0.125
lb/hr |  |  | ≤ | 2.4e-05 | ≤ | 2.4e-05 | ≤ | 5.3e-05 | ≤ | 4.8e-05 | ≤ | 3.725e-05
lb/ton |  |  | ≤ | 2.6966e-07 | ≤ | 1.9835e-07 | ≤ | 4.4167e-07 | ≤ | 3.4286e-07 | ≤ | 3.1313e-07
lb/ton ND Adjusted |  |  |  | 0 |  | 0 |  | 0 |  | 0 |  | 0
Arsenic (As) Emissions
ug of sample collected |  |  | ≤ | 0.8 |  | 0.9 | ≤ | 0.8 | ≤ | 0.8 | ≤ | 0.825
ppb |  |  | ≤ | 0.007 |  | 0.011 | ≤ | 0.014 | ≤ | 0.013 | ≤ | 0.01125
ug/dscm |  |  | ≤ | 0.02 |  | 0.03 | ≤ | 0.04 | ≤ | 0.04 | ≤ | 0.0325
lb/hr |  |  | ≤ | 6e-06 |  | 7e-06 | ≤ | 1.4e-05 | ≤ | 1.3e-05 | ≤ | 1e-05
lb/ton |  |  | ≤ | 6.7416e-08 |  | 5.7851e-08 | ≤ | 1.1667e-07 | ≤ | 9.2857e-08 | ≤ | 8.3698e-08
lb/ton ND Adjusted |  |  |  | 3.3708e-08 |  | 5.7851e-08 |  | 5.8333e-08 |  | 4.6429e-08 |  | 4.908e-08
Beryllium (Be) Emissions
ug of sample collected |  |  | ≤ | 0.18 | ≤ | 0.18 | ≤ | 0.18 | ≤ | 0.18 | ≤ | 0.18
ppb |  |  | ≤ | 0.013 | ≤ | 0.018 | ≤ | 0.026 | ≤ | 0.024 | ≤ | 0.02025
ug/dscm |  |  | ≤ | 0.01 | ≤ | 0.01 | ≤ | 0.01 | ≤ | 0.01 | ≤ | 0.01
lb/hr |  |  | ≤ | 1e-06 | ≤ | 1e-06 | ≤ | 3e-06 | ≤ | 3e-06 | ≤ | 2e-06
lb/ton |  |  | ≤ | 1.1236e-08 | ≤ | 8.2645e-09 | ≤ | 2.5e-08 | ≤ | 2.1429e-08 | ≤ | 1.6482e-08
lb/ton ND Adjusted |  |  |  | 0 |  | 0 |  | 0 |  | 0 |  | 0
Chromium (Cr) Emissions
ug of sample collected |  |  |  | 29.4 |  | 53.1 |  | 5 |  | 78.5 |  | 41.5
ppb |  |  |  | 0.379 |  | 0.913 |  | 0.123 |  | 1.799 |  | 0.8035
ug/dscm |  |  |  | 0.82 |  | 1.98 |  | 0.27 |  | 3.89 |  | 1.74
lb/hr |  |  |  | 0.000235 |  | 0.000424 |  | 8.8e-05 |  | 0.001259 |  | 0.0005015
lb/ton |  |  |  | 2.6404e-06 |  | 3.5041e-06 |  | 7.3333e-07 |  | 8.9929e-06 |  | 3.9677e-06
lb/ton ND Adjusted |  |  |  | 2.6404e-06 |  | 3.5041e-06 |  | 7.3333e-07 |  | 8.9929e-06 |  | 3.9677e-06
Cobalt (Co) Emissions
ug of sample collected |  |  |  | 3.1 |  | 5.27 |  | 0.56 |  | 4.51 |  | 3.36
ppb |  |  |  | 0.035 |  | 0.08 |  | 0.012 |  | 0.091 |  | 0.0545
ug/dscm |  |  |  | 0.09 |  | 0.2 |  | 0.03 |  | 0.22 |  | 0.135
lb/hr |  |  |  | 2.477e-05 |  | 4.211e-05 |  | 9.89e-06 |  | 0.0001 |  | 4.4193e-05
lb/ton |  |  |  | 2.7831e-07 |  | 3.4802e-07 |  | 8.2417e-08 |  | 7.1429e-07 |  | 3.5576e-07
lb/ton ND Adjusted |  |  |  | 2.7831e-07 |  | 3.4802e-07 |  | 8.2417e-08 |  | 7.1429e-07 |  | 3.5576e-07
Copper (Cu) Emissions
ug of sample collected |  |  |  | 20.7 |  | 37.5 |  | 7.4 |  | 40.3 |  | 26.475
ppb |  |  |  | 0.218 |  | 0.528 |  | 0.149 |  | 0.755 |  | 0.4125
ug/dscm |  |  |  | 0.58 |  | 1.39 |  | 0.39 |  | 2 |  | 1.09
lb/hr |  |  |  | 0.0002 |  | 0.0003 |  | 0.0001 |  | 0.0006 |  | 0.0003
lb/ton |  |  |  | 2.2472e-06 |  | 2.4793e-06 |  | 8.3333e-07 |  | 4.2857e-06 |  | 2.4614e-06
lb/ton ND Adjusted |  |  |  | 2.2472e-06 |  | 2.4793e-06 |  | 8.3333e-07 |  | 4.2857e-06 |  | 2.4614e-06
Lead (Pb) Emissions
ug of sample collected |  |  |  | 2.59 |  | 2.23 | ≤ | 0.6 |  | 1.89 | ≤ | 1.8275
ppb |  |  |  | 0.008 |  | 0.01 | ≤ | 0.004 |  | 0.011 | ≤ | 0.00825
ug/dscm |  |  |  | 0.07 |  | 0.08 | ≤ | 0.03 |  | 0.09 | ≤ | 0.0675
lb/hr |  |  |  | 2.07e-05 |  | 1.782e-05 | ≤ | 1.06e-05 |  | 3.032e-05 | ≤ | 1.986e-05
lb/ton |  |  |  | 2.3258e-07 |  | 1.4727e-07 | ≤ | 8.8333e-08 |  | 2.1657e-07 | ≤ | 1.7119e-07
lb/ton ND Adjusted |  |  |  | 2.3258e-07 |  | 1.4727e-07 |  | 4.4167e-08 |  | 2.1657e-07 |  | 1.6015e-07
Manganese (Mn) Emissions
ug of sample collected |  |  |  | 325 |  | 420 |  | 48.1 |  | 467 |  | 315.025
ppb |  |  |  | 3.967 |  | 6.835 |  | 1.122 |  | 10.125 |  | 5.5122
ug/dscm |  |  |  | 9.07 |  | 15.62 |  | 2.57 |  | 23.15 |  | 12.6025
lb/hr |  |  |  | 0.0026 |  | 0.0034 |  | 0.0008 |  | 0.0075 |  | 0.003575
lb/ton |  |  |  | 2.9213e-05 |  | 2.8099e-05 |  | 6.6667e-06 |  | 5.3571e-05 |  | 2.9388e-05
lb/ton ND Adjusted |  |  |  | 2.9213e-05 |  | 2.8099e-05 |  | 6.6667e-06 |  | 5.3571e-05 |  | 2.9388e-05
Nickel (Ni) Emissions
ug of sample collected |  |  |  | 18.3 |  | 36.8 |  | 4.4 |  | 37.9 |  | 24.35
ppb |  |  |  | 0.209 |  | 0.56 |  | 0.096 |  | 0.769 |  | 0.4085
ug/dscm |  |  |  | 0.51 |  | 1.37 |  | 0.23 |  | 1.88 |  | 0.9975
lb/hr |  |  |  | 0.0001 |  | 0.0003 |  | 0.0001 |  | 0.0006 |  | 0.000275
lb/ton |  |  |  | 1.1236e-06 |  | 2.4793e-06 |  | 8.3333e-07 |  | 4.2857e-06 |  | 2.1805e-06 | 1.1236e-06 | 2.4793e-06 | 8.3333e-07 | 4.2857e-06
lb/ton ND Adjusted |  |  |  | 1.1236e-06 |  | 2.4793e-06 |  | 8.3333e-07 |  | 4.2857e-06 |  | 2.1805e-06
Phosphorus (P) Emissions
ug of sample collected |  |  | ≤ | 90 | ≤ | 90 | ≤ | 90 | ≤ | 90 | ≤ | 90
ppb |  |  | ≤ | 1.949 | ≤ | 2.598 | ≤ | 3.725 | ≤ | 3.462 | ≤ | 2.9335
ug/dscm |  |  | ≤ | 2.51 | ≤ | 3.35 | ≤ | 4.8 | ≤ | 4.46 | ≤ | 3.78
lb/hr |  |  | ≤ | 0.0007 | ≤ | 0.0007 | ≤ | 0.0016 | ≤ | 0.0014 | ≤ | 0.0011
lb/ton |  |  | ≤ | 7.8652e-06 | ≤ | 5.7851e-06 | ≤ | 1.3333e-05 | ≤ | 1e-05 | ≤ | 9.2459e-06
lb/ton ND Adjusted |  |  |  | 0 |  | 0 |  | 0 |  | 0 |  | 0
Selenium (Se) Emissions
ug of sample collected |  |  | ≤ | 2 | ≤ | 2 | ≤ | 2 | ≤ | 2 | ≤ | 2
ppb |  |  | ≤ | 0.017 | ≤ | 0.023 | ≤ | 0.032 | ≤ | 0.03 | ≤ | 0.0255
ug/dscm |  |  | ≤ | 0.06 | ≤ | 0.07 | ≤ | 0.11 | ≤ | 0.1 | ≤ | 0.085
lb/hr |  |  | ≤ | 1.598e-05 | ≤ | 1.598e-05 | ≤ | 3.534e-05 | ≤ | 3.208e-05 | ≤ | 2.4845e-05
lb/ton |  |  | ≤ | 1.7955e-07 | ≤ | 1.3207e-07 | ≤ | 2.945e-07 | ≤ | 2.2914e-07 | ≤ | 2.0881e-07
lb/ton ND Adjusted |  |  |  | 0 |  | 0 |  | 0 |  | 0 |  | 0
Zinc (Zn) Emissions
ug of sample collected |  |  |  | 46 |  | 37 | ≤ | 10 |  | 21 | ≤ | 28.5
ppb |  |  |  | 0.472 |  | 0.506 | ≤ | 0.196 |  | 0.383 | ≤ | 0.38925
ug/dscm |  |  |  | 1.28 |  | 1.38 | ≤ | 0.53 |  | 1.04 | ≤ | 1.0575
lb/hr |  |  |  | 0.0004 |  | 0.0003 | ≤ | 0.0002 |  | 0.0003 | ≤ | 0.0003
lb/ton |  |  |  | 4.4944e-06 |  | 2.4793e-06 | ≤ | 1.6667e-06 |  | 2.1429e-06 | ≤ | 2.6958e-06
lb/ton ND Adjusted |  |  |  | 4.4944e-06 |  | 2.4793e-06 |  | 8.3333e-07 |  | 2.1429e-06 |  | 2.4875e-06
Cadmium (Cd) Emissions
ug of sample collected |  |  | ≤ | 0.18 | ≤ | 0.18 | ≤ | 0.18 | ≤ | 0.18 | ≤ | 0.18
ppb |  |  | ≤ | 0.001 | ≤ | 0.001 | ≤ | 0.002 | ≤ | 0.002 | ≤ | 0.0015
ug/dscm |  |  | ≤ | 0.01 | ≤ | 0.01 | ≤ | 0.01 | ≤ | 0.01 | ≤ | 0.01
lb/hr |  |  | ≤ | 1.44e-06 | ≤ | 2.11e-06 | ≤ | 3.18e-06 | ≤ | 2.89e-06 | ≤ | 2.405e-06
lb/ton |  |  | ≤ | 1.618e-08 | ≤ | 1.7438e-08 | ≤ | 2.65e-08 | ≤ | 2.0643e-08 | ≤ | 2.019e-08
lb/ton ND Adjusted |  |  |  | 0 |  | 0 |  | 0 |  | 0 |  | 0
Vanadium Emissions
ug of sample collected |  |  |  | 10.9 |  | 12.2 | ≤ | 0.6 |  | 7.39 | ≤ | 7.7725
ppb |  |  |  | 0.143 |  | 0.214 | ≤ | 0.015 |  | 0.173 | ≤ | 0.13625
ug/dscm |  |  |  | 0.3 |  | 0.45 | ≤ | 0.03 |  | 0.37 | ≤ | 0.2875
lb/hr |  |  |  | 0.0001 |  | 0.0001 | ≤ | 1.06e-05 |  | 0.0001 | ≤ | 7.765e-05
lb/ton |  |  |  | 1.1236e-06 |  | 8.2645e-07 | ≤ | 8.2645e-07 |  | 8.2645e-07 | ≤ | 9.0073e-07 | 1.1236e-06 | 8.2645e-07 | 8.8333e-08 | 7.1429e-07
lb/ton ND Adjusted |  |  |  | 1.1236e-06 |  | 8.2645e-07 |  | 4.1322e-07 |  | 8.2645e-07 |  | 7.9743e-07

## BC Filter Reagent Blank
CSRM Metals Data | [12 empty] | Cascade Steel Rolling Mills CAO ATEI
Client: | Cascade Steel Rolling Mills | [11 empty] | Supporting Data Reduction - Billet Cutting @ Casting Vent Source Test Data
Facility: | McMinnville Facility | [11 empty] | Not Used. DEQ Requests "Filter Only no Blank Subtraction" be used in 12/13/22 letter.
Test Location: | Billet Cutting
Test Method: | Oregon Method 8
Source Condition |  |  |  | Filter Only Reagent Blank Subtraction
Date |  |  |  | 2019-08-07 |  | 2019-08-07 |  | 2019-08-07 |  | 2019-08-08
Start Time |  |  |  | 10:07 |  | 12:27 |  | 15:05 |  | 8:55
End Time |  |  |  | 11:07 |  | 13:07 |  | 16:05 |  | 9:55
|  |  |  | Run 1 |  | Run 3 |  | Run 5 |  | Run 7 |  | Average
Stack Conditions
Average Gas Temperature, °F |  |  |  | 114 |  | 117 |  | 136 |  | 140 |  | 126.75
Flue Gas Moisture, percent by volume |  |  |  | 1.4% |  | 1.4% |  | 1.4% |  | 1.4% |  | 1.4%
Average Flue Pressure, in. Hg |  |  |  | 29.83 |  | 29.83 |  | 29.83 |  | 29.83 |  | 29.83
Gas Sample Volume, dscf |  |  |  | 1265.764 |  | 949.324 |  | 662.194 |  | 712.541 |  | 897.4557
Average Gas Velocity, ft/sec |  |  |  | 9.395 |  | 10.413 |  | 11.281 |  | 11.09 |  | 10.5448
Gas Volumetric Flow Rate, acfm |  |  |  | 84587 |  | 93757 |  | 101574 |  | 99849 |  | 94941.75
Gas Volumetric Flow Rate, dscfm |  |  |  | 76464 |  | 84323 |  | 88456 |  | 86403 |  | 83911.5
Gas Volumetric Flow Rate, scfm |  |  |  | 77574 |  | 85536 |  | 89714 |  | 87602 |  | 85106.5
Average %CO2 by volume, dry basis |  |  |  | 0 |  | 0 |  | 0 |  | 0 |  | 0
Average %O2 by volume, dry basis |  |  |  | 20.9 |  | 20.9 |  | 20.9 |  | 20.9 |  | 20.9
Isokinetic Variance |  |  |  | 89.8 |  | 91.6 |  | 85.9 |  | 94.6 |  | 90.475
Metal Production Rate, ton/hr |  |  |  | 89 |  | 121 |  | 120 |  | 140 |  | 117.5
Heat Input, mmBtu/hr | Heat Input, mmBtu/hr: | Heat Input, mmBtu/hr: | [9 empty] | #REF!
Total HAP Metal Emissions
ug of sample collected |  |  |  | 2161.72 |  | 4304.52 | [5 empty] | #REF!
lb/hr |  |  |  | 0.0173 |  | 0.0506 | [5 empty] | #REF!
lb/Gwh |  |  |  | 0.19409 |  | 0.41798 | [5 empty] | #REF!
lb/TBtu (Heat Input) |  |  |  | #DIV/0! |  | #VALUE! | [5 empty] | #DIV/0!
Aluminum (Al) Emissions
ug of sample collected |  |  |  | 210 |  | 200 |  | 320 | ≤ | 180 | ≤ | 227.5
ppb |  |  |  | 5.219 |  | 6.628 |  | 15.202 | ≤ | 7.947 | ≤ | 8.749
ug/dscm |  |  |  | 5.86 |  | 7.44 |  | 17.07 | ≤ | 8.92 | ≤ | 9.8225
lb/hr |  |  |  | 0.001678 |  | 0.001598 |  | 0.005654 | ≤ | 0.002887 | ≤ | 0.0029543
lb/ton |  |  |  | 1.8854e-05 |  | 1.3207e-05 |  | 4.7117e-05 | ≤ | 2.0621e-05 | ≤ | 2.495e-05
lb/ton ND Adjusted |  |  |  | 1.8854e-05 |  | 1.3207e-05 |  | 4.7117e-05 |  | 1.0311e-05 |  | 2.2372e-05
Antimony (Sb) Emissions
ug of sample collected |  |  |  | 8.1 |  | 23 |  | 31 |  | 13 |  | 18.775
ppb |  |  |  | 0.045 |  | 0.169 |  | 0.326 |  | 0.127 |  | 0.16675
ug/dscm |  |  |  | 0.23 |  | 0.86 |  | 1.65 |  | 0.64 |  | 0.845
lb/hr |  |  |  | 6.5e-05 |  | 0.000184 |  | 0.000548 |  | 0.000209 |  | 0.0002515
lb/ton |  |  |  | 7.3034e-07 |  | 1.5207e-06 |  | 4.5667e-06 |  | 1.4929e-06 |  | 2.0776e-06
lb/ton ND Adjusted |  |  |  | 7.3034e-07 |  | 1.5207e-06 |  | 4.5667e-06 |  | 1.4929e-06 |  | 2.0776e-06
Arsenic (As) Emissions
ug of sample collected |  |  |  | 52 |  | 84 |  | 70 |  | 33 |  | 59.75
ppb |  |  |  | 0.465 |  | 1.002 |  | 1.198 |  | 0.525 |  | 0.7975
ug/dscm |  |  |  | 1.45 |  | 3.12 |  | 3.73 |  | 1.64 |  | 2.485
lb/hr |  |  |  | 0.000416 |  | 0.000671 |  | 0.001237 |  | 0.000529 |  | 0.00071325
lb/ton |  |  |  | 4.6742e-06 |  | 5.5455e-06 |  | 1.0308e-05 |  | 3.7786e-06 |  | 6.0766e-06
lb/ton ND Adjusted |  |  |  | 4.6742e-06 |  | 5.5455e-06 |  | 1.0308e-05 |  | 3.7786e-06 |  | 6.0766e-06
Beryllium (Be) Emissions
ug of sample collected |  |  | ≤ | 2.7 | ≤ | 2.7 | ≤ | 2.7 | ≤ | 2.7 | ≤ | 2.7
ppb |  |  | ≤ | 0.201 | ≤ | 0.268 | ≤ | 0.384 | ≤ | 0.357 | ≤ | 0.3025
ug/dscm |  |  | ≤ | 0.08 | ≤ | 0.1 | ≤ | 0.14 | ≤ | 0.13 | ≤ | 0.1125
lb/hr |  |  | ≤ | 2.2e-05 | ≤ | 2.2e-05 | ≤ | 4.8e-05 | ≤ | 4.3e-05 | ≤ | 3.375e-05
lb/ton |  |  | ≤ | 2.4719e-07 | ≤ | 1.8182e-07 | ≤ | 4e-07 | ≤ | 3.0714e-07 | ≤ | 2.8404e-07
lb/ton ND Adjusted |  |  |  | 0 |  | 0 |  | 0 |  | 0 |  | 0
Chromium (Cr) Emissions
ug of sample collected |  |  |  | 51.6 |  | 117.6 |  | 107.6 |  | 56.6 |  | 83.35
ppb |  |  |  | 0.666 |  | 2.022 |  | 2.653 |  | 1.297 |  | 1.6595
ug/dscm |  |  |  | 1.44 |  | 4.37 |  | 5.74 |  | 2.81 |  | 3.59
lb/hr |  |  |  | 0.000412 |  | 0.00094 |  | 0.001901 |  | 0.000908 |  | 0.0010402
lb/ton |  |  |  | 4.6292e-06 |  | 7.7686e-06 |  | 1.5842e-05 |  | 6.4857e-06 |  | 8.6813e-06
lb/ton ND Adjusted |  |  |  | 4.6292e-06 |  | 7.7686e-06 |  | 1.5842e-05 |  | 6.4857e-06 |  | 8.6813e-06
Cobalt (Co) Emissions
ug of sample collected |  |  |  | 23 |  | 39 |  | 29 |  | 13 |  | 26
ppb |  |  |  | 0.262 |  | 0.592 |  | 0.631 |  | 0.263 |  | 0.437
ug/dscm |  |  |  | 0.64 |  | 1.45 |  | 1.55 |  | 0.64 |  | 1.07
lb/hr |  |  |  | 0.00018379 |  | 0.00031164 |  | 0.00051241 |  | 0.0002 |  | 0.00030196
lb/ton |  |  |  | 2.0651e-06 |  | 2.5755e-06 |  | 4.2701e-06 |  | 1.4286e-06 |  | 2.5848e-06
lb/ton ND Adjusted |  |  |  | 2.0651e-06 |  | 2.5755e-06 |  | 4.2701e-06 |  | 1.4286e-06 |  | 2.5848e-06
Copper (Cu) Emissions
ug of sample collected |  |  |  | 810 |  | 2100 |  | 2800 |  | 1200 |  | 1727.5
ppb |  |  |  | 8.547 |  | 29.545 |  | 56.474 |  | 22.493 |  | 29.2647
ug/dscm |  |  |  | 22.6 |  | 78.12 |  | 149.32 |  | 59.47 |  | 77.3775
lb/hr |  |  |  | 0.0065 |  | 0.0168 |  | 0.049474 |  | 0.0192 |  | 0.022994
lb/ton |  |  |  | 7.3034e-05 |  | 0.00013884 |  | 0.00041229 |  | 0.00013714 |  | 0.00019033
lb/ton ND Adjusted |  |  |  | 7.3034e-05 |  | 0.00013884 |  | 0.00041229 |  | 0.00013714 |  | 0.00019033
Lead (Pb) Emissions
ug of sample collected |  |  |  | 8.1 |  | 10 |  | 91 |  | 110 |  | 54.775
ppb |  |  |  | 0.026 |  | 0.043 |  | 0.563 |  | 0.632 |  | 0.316
ug/dscm |  |  |  | 0.23 |  | 0.37 |  | 4.85 |  | 5.45 |  | 2.725
lb/hr |  |  |  | 6.473e-05 |  | 7.991e-05 |  | 0.0016079 |  | 0.0017644 |  | 0.00087924
lb/ton |  |  |  | 7.273e-07 |  | 6.6041e-07 |  | 1.3399e-05 |  | 1.2603e-05 |  | 6.8474e-06
lb/ton ND Adjusted |  |  |  | 7.273e-07 |  | 6.6041e-07 |  | 1.3399e-05 |  | 1.2603e-05 |  | 6.8474e-06
Manganese (Mn) Emissions
ug of sample collected |  |  |  | 570 |  | 1100 |  | 1400 |  | 590 |  | 915
ppb |  |  |  | 6.957 |  | 17.901 |  | 32.662 |  | 12.792 |  | 17.578
ug/dscm |  |  |  | 15.9 |  | 40.92 |  | 74.66 |  | 29.24 |  | 40.18
lb/hr |  |  |  | 0.0046 |  | 0.0088 |  | 0.0247 |  | 0.0095 |  | 0.0119
lb/ton |  |  |  | 5.1685e-05 |  | 7.2727e-05 |  | 0.00020583 |  | 6.7857e-05 |  | 9.9526e-05
lb/ton ND Adjusted |  |  |  | 5.1685e-05 |  | 7.2727e-05 |  | 0.00020583 |  | 6.7857e-05 |  | 9.9526e-05
Nickel (Ni) Emissions
ug of sample collected |  |  |  | 179.32 |  | 399.32 |  | 329.32 |  | 169.32 |  | 269.32
ppb |  |  |  | 2.048 |  | 6.081 |  | 7.19 |  | 3.435 |  | 4.6885
ug/dscm |  |  |  | 5 |  | 14.85 |  | 17.56 |  | 8.39 |  | 11.45
lb/hr |  |  |  | 0.0014 |  | 0.0032 |  | 0.0058189 |  | 0.0027 |  | 0.0032797
lb/ton |  |  |  | 1.573e-05 |  | 2.6446e-05 |  | 4.8491e-05 |  | 1.9286e-05 |  | 2.7488e-05
lb/ton ND Adjusted |  |  |  | 1.573e-05 |  | 2.6446e-05 |  | 4.8491e-05 |  | 1.9286e-05 |  | 2.7488e-05
Phosphorus (P) Emissions
ug of sample collected |  |  |  | 54 |  | 111 |  | 152 |  | 65 |  | 95.5
ppb |  |  |  | 1.169 |  | 3.204 |  | 6.291 |  | 2.5 |  | 3.291
ug/dscm |  |  |  | 1.51 |  | 4.13 |  | 8.11 |  | 3.22 |  | 4.2425
lb/hr |  |  |  | 0.0004 |  | 0.0009 |  | 0.0027 |  | 0.001 |  | 0.00125
lb/ton |  |  |  | 4.4944e-06 |  | 7.438e-06 |  | 2.25e-05 |  | 7.1429e-06 |  | 1.0394e-05
lb/ton ND Adjusted |  |  |  | 4.4944e-06 |  | 7.438e-06 |  | 2.25e-05 |  | 7.1429e-06 |  | 1.0394e-05
Selenium (Se) Emissions
ug of sample collected |  |  | ≤ | 9 | ≤ | 9 | ≤ | 9 | ≤ | 9 | ≤ | 9
ppb |  |  | ≤ | 0.076 | ≤ | 0.102 | ≤ | 0.146 | ≤ | 0.136 | ≤ | 0.115
ug/dscm |  |  | ≤ | 0.25 | ≤ | 0.33 | ≤ | 0.48 | ≤ | 0.45 | ≤ | 0.3775
lb/hr |  |  | ≤ | 7.192e-05 | ≤ | 7.192e-05 | ≤ | 0.00015902 | ≤ | 0.00014436 | ≤ | 0.00011181
lb/ton |  |  | ≤ | 8.0809e-07 | ≤ | 5.9438e-07 | ≤ | 1.3252e-06 | ≤ | 1.0311e-06 | ≤ | 9.3969e-07
lb/ton ND Adjusted |  |  |  | 0 |  | 0 |  | 0 |  | 0 |  | 0
Zinc (Zn) Emissions
ug of sample collected |  |  |  | 160 |  | 84 |  | 550 |  | 210 |  | 251
ppb |  |  |  | 1.641 |  | 1.149 |  | 10.784 |  | 3.827 |  | 4.3503
ug/dscm |  |  |  | 4.46 |  | 3.12 |  | 29.33 |  | 10.41 |  | 11.83
lb/hr |  |  |  | 0.0013 |  | 0.0007 |  | 0.0097 |  | 0.0034 |  | 0.003775
lb/ton |  |  |  | 1.4607e-05 |  | 5.7851e-06 |  | 8.0833e-05 |  | 2.4286e-05 |  | 3.1378e-05
lb/ton ND Adjusted |  |  |  | 1.4607e-05 |  | 5.7851e-06 |  | 8.0833e-05 |  | 2.4286e-05 |  | 3.1378e-05
Cadmium (Cd) Emissions
ug of sample collected |  |  | ≤ | 0.9 | ≤ | 0.9 | ≤ | 0.9 | ≤ | 0.9 | ≤ | 0.9
ppb |  |  | ≤ | 0.005 | ≤ | 0.007 | ≤ | 0.01 | ≤ | 0.01 | ≤ | 0.008
ug/dscm |  |  | ≤ | 0.03 | ≤ | 0.03 | ≤ | 0.05 | ≤ | 0.04 | ≤ | 0.0375
lb/hr |  |  | ≤ | 7.19e-06 | ≤ | 1.057e-05 | ≤ | 1.59e-05 | ≤ | 1.444e-05 | ≤ | 1.2025e-05
lb/ton |  |  | ≤ | 8.0787e-08 | ≤ | 8.7355e-08 | ≤ | 1.325e-07 | ≤ | 1.0314e-07 | ≤ | 1.0095e-07
lb/ton ND Adjusted |  |  |  | 0 |  | 0 |  | 0 |  | 0 |  | 0
Vanadium Emissions
ug of sample collected |  |  |  | 23 |  | 24 |  | 4.8 |  | 5.7 |  | 14.375
ppb |  |  |  | 0.303 |  | 0.421 |  | 0.121 |  | 0.133 |  | 0.2445
ug/dscm |  |  |  | 0.64 |  | 0.89 |  | 0.26 |  | 0.28 |  | 0.5175
lb/hr |  |  |  | 0.0002 |  | 0.0003 |  | 8.481e-05 |  | 0.0001 |  | 0.0001712
lb/ton |  |  |  | 2.2472e-06 |  | 2.4793e-06 |  | 7.0675e-07 |  | 7.1429e-07 |  | 1.5369e-06
lb/ton ND Adjusted |  |  |  | 2.2472e-06 |  | 2.4793e-06 |  | 7.0675e-07 |  | 7.1429e-07 |  | 1.5369e-06

## BC Filter No Blank
CSRM Metals Data | [12 empty] | Cascade Steel Rolling Mills CAO ATEI
Client: | Cascade Steel Rolling Mills | [11 empty] | Supporting Data Reduction - Billet Cutting @ Casting Vent Source Test Data
Facility: | McMinnville Facility
Test Location: | Billet Cutting
Test Method: | Oregon Method 8
Source Condition |  |  |  | Filter Only no Blank Subtraction
Date |  |  |  | 2019-08-07 |  | 2019-08-07 |  | 2019-08-07 |  | 2019-08-08
Start Time |  |  |  | 10:07 |  | 12:27 |  | 15:05 |  | 8:55
End Time |  |  |  | 11:07 |  | 13:07 |  | 16:05 |  | 9:55
|  |  |  | Run 1 |  | Run 3 |  | Run 5 |  | Run 7 |  | Average
Stack Conditions
Average Gas Temperature, °F |  |  |  | 114 |  | 117 |  | 136 |  | 140 |  | 126.75
Flue Gas Moisture, percent by volume |  |  |  | 1.4% |  | 1.4% |  | 1.4% |  | 1.4% |  | 1.4%
Average Flue Pressure, in. Hg |  |  |  | 29.83 |  | 29.83 |  | 29.83 |  | 29.83 |  | 29.83
Gas Sample Volume, dscf |  |  |  | 1265.764 |  | 949.324 |  | 662.194 |  | 712.541 |  | 897.4557
Average Gas Velocity, ft/sec |  |  |  | 9.395 |  | 10.413 |  | 11.281 |  | 11.09 |  | 10.5448
Gas Volumetric Flow Rate, acfm |  |  |  | 84587 |  | 93757 |  | 101574 |  | 99849 |  | 94941.75
Gas Volumetric Flow Rate, dscfm |  |  |  | 76464 |  | 84323 |  | 88456 |  | 86403 |  | 83911.5
Gas Volumetric Flow Rate, scfm |  |  |  | 77574 |  | 85536 |  | 89714 |  | 87602 |  | 85106.5
Average %CO2 by volume, dry basis |  |  |  | 0 |  | 0 |  | 0 |  | 0 |  | 0
Average %O2 by volume, dry basis |  |  |  | 20.9 |  | 20.9 |  | 20.9 |  | 20.9 |  | 20.9
Isokinetic Variance |  |  |  | 89.8 |  | 91.6 |  | 85.9 |  | 94.6 |  | 90.475
Metal Production Rate, ton/hr |  |  |  | 89 |  | 121 |  | 120 |  | 140 |  | 117.5
Heat Input, mmBtu/hr | Heat Input, mmBtu/hr: | Heat Input, mmBtu/hr: | [9 empty] | #REF!
Total HAP Metal Emissions
ug of sample collected |  |  |  | 2184.8 |  | 4327.6 | [5 empty] | #REF!
lb/hr |  |  |  | 0.0175 |  | 0.0508 | [5 empty] | #REF!
lb/Gwh |  |  |  | 0.19616 |  | 0.42022 | [5 empty] | #REF!
lb/TBtu (Heat Input) |  |  |  | #DIV/0! |  | #VALUE! | [5 empty] | #DIV/0!
Aluminum (Al) Emissions
ug of sample collected |  |  |  | 230 |  | 220 |  | 340 | ≤ | 180 | ≤ | 242.5
ppb |  |  |  | 5.716 |  | 7.29 |  | 16.153 | ≤ | 7.947 | ≤ | 9.2765
ug/dscm |  |  |  | 6.42 |  | 8.18 |  | 18.13 | ≤ | 8.92 | ≤ | 10.4125
lb/hr |  |  |  | 0.001838 |  | 0.001758 |  | 0.006008 | ≤ | 0.002887 | ≤ | 0.0031228
lb/ton |  |  |  | 2.0652e-05 |  | 1.4529e-05 |  | 5.0067e-05 | ≤ | 2.0621e-05 | ≤ | 2.6467e-05
lb/ton ND Adjusted |  |  |  | 2.0652e-05 |  | 1.4529e-05 |  | 5.0067e-05 |  | 1.0311e-05 |  | 2.3889e-05
Antimony (Sb) Emissions
ug of sample collected |  |  |  | 8.1 |  | 23 |  | 31 |  | 13 |  | 18.775
ppb |  |  |  | 0.045 |  | 0.169 |  | 0.326 |  | 0.127 |  | 0.16675
ug/dscm |  |  |  | 0.23 |  | 0.86 |  | 1.65 |  | 0.64 |  | 0.845
lb/hr |  |  |  | 6.5e-05 |  | 0.000184 |  | 0.000548 |  | 0.000209 |  | 0.0002515
lb/ton |  |  |  | 7.3034e-07 |  | 1.5207e-06 |  | 4.5667e-06 |  | 1.4929e-06 |  | 2.0776e-06
lb/ton ND Adjusted |  |  |  | 7.3034e-07 |  | 1.5207e-06 |  | 4.5667e-06 |  | 1.4929e-06 |  | 2.0776e-06
Arsenic (As) Emissions
ug of sample collected |  |  |  | 52 |  | 84 |  | 70 |  | 33 |  | 59.75
ppb |  |  |  | 0.465 |  | 1.002 |  | 1.198 |  | 0.525 |  | 0.7975
ug/dscm |  |  |  | 1.45 |  | 3.12 |  | 3.73 |  | 1.64 |  | 2.485
lb/hr |  |  |  | 0.000416 |  | 0.000671 |  | 0.001237 |  | 0.000529 |  | 0.00071325
lb/ton |  |  |  | 4.6742e-06 |  | 5.5455e-06 |  | 1.0308e-05 |  | 3.7786e-06 |  | 6.0766e-06
lb/ton ND Adjusted |  |  |  | 4.6742e-06 |  | 5.5455e-06 |  | 1.0308e-05 |  | 3.7786e-06 |  | 6.0766e-06
Beryllium (Be) Emissions
ug of sample collected |  |  | ≤ | 2.7 | ≤ | 2.7 | ≤ | 2.7 | ≤ | 2.7 | ≤ | 2.7
ppb |  |  | ≤ | 0.201 | ≤ | 0.268 | ≤ | 0.384 | ≤ | 0.357 | ≤ | 0.3025
ug/dscm |  |  | ≤ | 0.08 | ≤ | 0.1 | ≤ | 0.14 | ≤ | 0.13 | ≤ | 0.1125
lb/hr |  |  | ≤ | 2.2e-05 | ≤ | 2.2e-05 | ≤ | 4.8e-05 | ≤ | 4.3e-05 | ≤ | 3.375e-05
lb/ton |  |  | ≤ | 2.4719e-07 | ≤ | 1.8182e-07 | ≤ | 4e-07 | ≤ | 3.0714e-07 | ≤ | 2.8404e-07
lb/ton ND Adjusted |  |  |  | 0 |  | 0 |  | 0 |  | 0 |  | 0
Chromium (Cr) Emissions
ug of sample collected |  |  |  | 54 |  | 120 |  | 110 |  | 59 |  | 85.75
ppb |  |  |  | 0.696 |  | 2.064 |  | 2.712 |  | 1.352 |  | 1.706
ug/dscm |  |  |  | 1.51 |  | 4.46 |  | 5.87 |  | 2.92 |  | 3.69
lb/hr |  |  |  | 0.000432 |  | 0.000959 |  | 0.001944 |  | 0.000946 |  | 0.0010703
lb/ton |  |  |  | 4.8539e-06 |  | 7.9256e-06 |  | 1.62e-05 |  | 6.7571e-06 |  | 8.9342e-06
lb/ton ND Adjusted |  |  |  | 4.8539e-06 |  | 7.9256e-06 |  | 1.62e-05 |  | 6.7571e-06 |  | 8.9342e-06
Cobalt (Co) Emissions
ug of sample collected |  |  |  | 23 |  | 39 |  | 29 |  | 13 |  | 26
ppb |  |  |  | 0.262 |  | 0.592 |  | 0.631 |  | 0.263 |  | 0.437
ug/dscm |  |  |  | 0.64 |  | 1.45 |  | 1.55 |  | 0.64 |  | 1.07
lb/hr |  |  |  | 0.00018379 |  | 0.00031164 |  | 0.00051241 |  | 0.0002 |  | 0.00030196
lb/ton |  |  |  | 2.0651e-06 |  | 2.5755e-06 |  | 4.2701e-06 |  | 1.4286e-06 |  | 2.5848e-06
lb/ton ND Adjusted |  |  |  | 2.0651e-06 |  | 2.5755e-06 |  | 4.2701e-06 |  | 1.4286e-06 |  | 2.5848e-06
Copper (Cu) Emissions
ug of sample collected |  |  |  | 810 |  | 2100 |  | 2800 |  | 1200 |  | 1727.5
ppb |  |  |  | 8.547 |  | 29.545 |  | 56.474 |  | 22.493 |  | 29.2647
ug/dscm |  |  |  | 22.6 |  | 78.12 |  | 149.32 |  | 59.47 |  | 77.3775
lb/hr |  |  |  | 0.0065 |  | 0.0168 |  | 0.049474 |  | 0.0192 |  | 0.022994
lb/ton |  |  |  | 7.3034e-05 |  | 0.00013884 |  | 0.00041229 |  | 0.00013714 |  | 0.00019033
lb/ton ND Adjusted |  |  |  | 7.3034e-05 |  | 0.00013884 |  | 0.00041229 |  | 0.00013714 |  | 0.00019033
Lead (Pb) Emissions
ug of sample collected |  |  |  | 8.1 |  | 10 |  | 91 |  | 110 |  | 54.775
ppb |  |  |  | 0.026 |  | 0.043 |  | 0.563 |  | 0.632 |  | 0.316
ug/dscm |  |  |  | 0.23 |  | 0.37 |  | 4.85 |  | 5.45 |  | 2.725
lb/hr |  |  |  | 6.473e-05 |  | 7.991e-05 |  | 0.0016079 |  | 0.0017644 |  | 0.00087924
lb/ton |  |  |  | 7.273e-07 |  | 6.6041e-07 |  | 1.3399e-05 |  | 1.2603e-05 |  | 6.8474e-06
lb/ton ND Adjusted |  |  |  | 7.273e-07 |  | 6.6041e-07 |  | 1.3399e-05 |  | 1.2603e-05 |  | 6.8474e-06
Manganese (Mn) Emissions
ug of sample collected |  |  |  | 570 |  | 1100 |  | 1400 |  | 590 |  | 915
ppb |  |  |  | 6.957 |  | 17.901 |  | 32.662 |  | 12.792 |  | 17.578
ug/dscm |  |  |  | 15.9 |  | 40.92 |  | 74.66 |  | 29.24 |  | 40.18
lb/hr |  |  |  | 0.0046 |  | 0.0088 |  | 0.0247 |  | 0.0095 |  | 0.0119
lb/ton |  |  |  | 5.1685e-05 |  | 7.2727e-05 |  | 0.00020583 |  | 6.7857e-05 |  | 9.9526e-05
lb/ton ND Adjusted |  |  |  | 5.1685e-05 |  | 7.2727e-05 |  | 0.00020583 |  | 6.7857e-05 |  | 9.9526e-05
Nickel (Ni) Emissions
ug of sample collected |  |  |  | 180 |  | 400 |  | 330 |  | 170 |  | 270
ppb |  |  |  | 2.056 |  | 6.091 |  | 7.205 |  | 3.449 |  | 4.7003
ug/dscm |  |  |  | 5.02 |  | 14.88 |  | 17.6 |  | 8.43 |  | 11.4825
lb/hr |  |  |  | 0.0014 |  | 0.0032 |  | 0.0058309 |  | 0.0027 |  | 0.0032827
lb/ton |  |  |  | 1.573e-05 |  | 2.6446e-05 |  | 4.8591e-05 |  | 1.9286e-05 |  | 2.7513e-05
lb/ton ND Adjusted |  |  |  | 1.573e-05 |  | 2.6446e-05 |  | 4.8591e-05 |  | 1.9286e-05 |  | 2.7513e-05
Phosphorus (P) Emissions
ug of sample collected |  |  |  | 54 |  | 111 |  | 152 |  | 65 |  | 95.5
ppb |  |  |  | 1.169 |  | 3.204 |  | 6.291 |  | 2.5 |  | 3.291
ug/dscm |  |  |  | 1.51 |  | 4.13 |  | 8.11 |  | 3.22 |  | 4.2425
lb/hr |  |  |  | 0.0004 |  | 0.0009 |  | 0.0027 |  | 0.001 |  | 0.00125
lb/ton |  |  |  | 4.4944e-06 |  | 7.438e-06 |  | 2.25e-05 |  | 7.1429e-06 |  | 1.0394e-05
lb/ton ND Adjusted |  |  |  | 4.4944e-06 |  | 7.438e-06 |  | 2.25e-05 |  | 7.1429e-06 |  | 1.0394e-05
Selenium (Se) Emissions
ug of sample collected |  |  | ≤ | 9 | ≤ | 9 | ≤ | 9 | ≤ | 9 | ≤ | 9
ppb |  |  | ≤ | 0.076 | ≤ | 0.102 | ≤ | 0.146 | ≤ | 0.136 | ≤ | 0.115
ug/dscm |  |  | ≤ | 0.25 | ≤ | 0.33 | ≤ | 0.48 | ≤ | 0.45 | ≤ | 0.3775
lb/hr |  |  | ≤ | 7.192e-05 | ≤ | 7.192e-05 | ≤ | 0.00015902 | ≤ | 0.00014436 | ≤ | 0.00011181
lb/ton |  |  | ≤ | 8.0809e-07 | ≤ | 5.9438e-07 | ≤ | 1.3252e-06 | ≤ | 1.0311e-06 | ≤ | 9.3969e-07
lb/ton ND Adjusted |  |  |  | 0 |  | 0 |  | 0 |  | 0 |  | 0
Zinc (Zn) Emissions
ug of sample collected |  |  |  | 160 |  | 84 |  | 550 |  | 210 |  | 251
ppb |  |  |  | 1.641 |  | 1.149 |  | 10.784 |  | 3.827 |  | 4.3503
ug/dscm |  |  |  | 4.46 |  | 3.12 |  | 29.33 |  | 10.41 |  | 11.83
lb/hr |  |  |  | 0.0013 |  | 0.0007 |  | 0.0097 |  | 0.0034 |  | 0.003775
lb/ton |  |  |  | 1.4607e-05 |  | 5.7851e-06 |  | 8.0833e-05 |  | 2.4286e-05 |  | 3.1378e-05
lb/ton ND Adjusted |  |  |  | 1.4607e-05 |  | 5.7851e-06 |  | 8.0833e-05 |  | 2.4286e-05 |  | 3.1378e-05
Cadmium (Cd) Emissions
ug of sample collected |  |  | ≤ | 0.9 | ≤ | 0.9 | ≤ | 0.9 | ≤ | 0.9 | ≤ | 0.9
ppb |  |  | ≤ | 0.005 | ≤ | 0.007 | ≤ | 0.01 | ≤ | 0.01 | ≤ | 0.008
ug/dscm |  |  | ≤ | 0.03 | ≤ | 0.03 | ≤ | 0.05 | ≤ | 0.04 | ≤ | 0.0375
lb/hr |  |  | ≤ | 7.19e-06 | ≤ | 1.057e-05 | ≤ | 1.59e-05 | ≤ | 1.444e-05 | ≤ | 1.2025e-05
lb/ton |  |  | ≤ | 8.0787e-08 | ≤ | 8.7355e-08 | ≤ | 1.325e-07 | ≤ | 1.0314e-07 | ≤ | 1.0095e-07
lb/ton ND Adjusted |  |  |  | 0 |  | 0 |  | 0 |  | 0 |  | 0
Vanadium Emissions
ug of sample collected |  |  |  | 23 |  | 24 |  | 4.8 |  | 5.7 |  | 14.375
ppb |  |  |  | 0.303 |  | 0.421 |  | 0.121 |  | 0.133 |  | 0.2445
ug/dscm |  |  |  | 0.64 |  | 0.89 |  | 0.26 |  | 0.28 |  | 0.5175
lb/hr |  |  |  | 0.0002 |  | 0.0003 |  | 8.481e-05 |  | 0.0001 |  | 0.0001712
lb/ton |  |  |  | 2.2472e-06 |  | 2.4793e-06 |  | 7.0675e-07 |  | 7.1429e-07 |  | 1.5369e-06
lb/ton ND Adjusted |  |  |  | 2.2472e-06 |  | 2.4793e-06 |  | 7.0675e-07 |  | 7.1429e-07 |  | 1.5369e-06

## BC Summary
| Billet Cutting Vent | [5 empty] | Cascade Steel Rolling Mills CAO ATEI
CAS or DEQ ID | TAC | Acetone Rinse (lb/ton) | Filter Only no Blank Subtraction (lb/ton) | Total (lb/ton) | Total (lb/billet cut) |  | Supporting Data Reduction - Billet Cutting @ Casting Vent Source Test Data
7429-90-5 | Aluminum and Compounds | 1.2157e-05 | 2.3889e-05 | 3.6046e-05 | 9.0115e-05 | 4.5058e-06
7440-36-0 | Antimony and Compounds | 0 | 2.0776e-06 | 2.0776e-06 | 5.1941e-06
7440-38-2 | Arsenic and Compounds | 4.908e-08 | 6.0766e-06 | 6.1257e-06 | 1.5314e-05
7440-41-7 | Beryllium and Compounds | 0 | 0 | 0 | 0
18540-29-9 | Chromium VI, chromate and dichromate particulate | 3.9677e-06 | 8.9342e-06 | 1.2902e-05 | 3.2255e-05
7440-48-4 | Cobalt and Compounds | 3.5576e-07 | 2.5848e-06 | 2.9406e-06 | 7.3514e-06
7440-50-8 | Copper and Compounds | 2.4614e-06 | 0.00019033 | 0.00019279 | 0.00048197
7439-92-1 | Lead and Compounds | 1.6015e-07 | 6.8474e-06 | 7.0076e-06 | 1.7519e-05
7439-96-5 | Manganese and Compounds | 2.9388e-05 | 9.9526e-05 | 0.00012891 | 0.00032228
365 | Nickel compounds, insoluble | 2.1805e-06 | 2.7513e-05 | 2.9694e-05 | 7.4235e-05
504 | Phosphorus and Compounds | 0 | 1.0394e-05 | 1.0394e-05 | 2.5985e-05
7782-49-2 | Selenium and Compounds | 0 | 0 | 0 | 0
7440-66-6 | Zinc and Compounds | 2.4875e-06 | 3.1378e-05 | 3.3865e-05 | 8.4663e-05
7440-43-9 | Cadmium and Compounds | 0 | 0 | 0 | 0
7440-62-2 | Vanadium (fume or dust) | 7.9743e-07 | 1.5369e-06 | 2.3343e-06 | 5.8358e-06
| Billet Weight | 2.5 | tons
[7 empty] | #REF! | #DIV/0! | #DIV/0! | #DIV/0!
[7 empty] | #REF! | #DIV/0! | #DIV/0! | #DIV/0!
Notes:
Based on discussions with the Source Testing Company (Mostardi Platt) it was decided that the most representative data was the Acetone Rinse without blank correction and the Filter Result with a Reagent Blank (the filter) correction. Per DEQ request on 12/13/22 this was changed to "Filter Only No Blance Correction" dataset. These two results were further corrected to account for non-detect values following DEQ HRA guidance.
The line item above for Chromium VI, chromate and dichromate particulate is actually for total chromium per the the source test report. The CAO name for Chromium VI is used in order to facility a lookup function in the emission factor calculations.

## RM Acetone No Blank
CSRM Metals Data | [11 empty] | Cascade Steel Rolling Mills CAO ATEI
Client: | Cascade Steel Rolling Mills | [10 empty] | Supporting Data Reduction - Melt Shop Roof Monitor Source Test Data
Facility: | McMinnville Facility
Test Location: | Roof Monitor
Test Method: | Oregon Method 8
Source Condition |  |  | Acetone Only no Blank Subtraction
Date |  |  |  | 2019-08-06 |  | 2019-08-06 |  | 2019-08-06
Start Time |  |  |  | 9:35 |  | 12:18 |  | 13:35
End Time |  |  |  | 10:45 |  | 13:24 |  | 14:47
|  |  |  | Run 1 |  | Run 3 |  | Run 5 |  | Average
Stack Conditions
Average Gas Temperature, °F |  |  |  | 94 |  | 103.9 |  | 105.3 |  | 101.0667
Flue Gas Moisture, percent by volume |  |  |  | 1.4% |  | 1.4% |  | 1.4% |  | 1.4%
Average Flue Pressure, in. Hg |  |  |  | 29.8 |  | 29.8 |  | 29.8 |  | 29.8
Gas Sample Volume, dscf |  |  |  | 1357.794 |  | 1409.673 |  | 1094.646 |  | 1287.371
Average Gas Velocity, ft/sec |  |  |  | 8.63 |  | 9.611 |  | 7.09 |  | 8.4437
Gas Volumetric Flow Rate, acfm |  |  |  | 402862 |  | 448642 |  | 330958 |  | 394154
Gas Volumetric Flow Rate, dscfm |  |  |  | 377051 |  | 412758 |  | 303468 |  | 364425.6667
Gas Volumetric Flow Rate, scfm |  |  |  | 382414 |  | 418413 |  | 307907 |  | 369578
Average %CO2 by volume, dry basis |  |  |  | 0 |  | 0 |  | 0 |  | 0
Average %O2 by volume, dry basis |  |  |  | 20.9 |  | 20.9 |  | 20.9 |  | 20.9
Isokinetic Variance |  |  |  | 101.2 |  | 96 |  | 101.4 |  | 99.5333
Metal Production Rate, ton/hr |  |  |  | 132 |  | 116 |  | 131 |  | 126.3333
Heat Input, mmBtu/hr | Heat Input, mmBtu/hr: | Heat Input, mmBtu/hr: | [5 empty] | FALSE |  | #REF!
Total HAP Metal Emissions
ug of sample collected |  |  |  | 10752.11 |  | 1641.19 |  |  |  | #REF!
lb/hr |  |  |  | 0.3949 |  | 0.0636 |  |  |  | #REF!
lb/Gwh |  |  |  | 2.992 |  | 0.54797 |  |  |  | #REF!
lb/TBtu (Heat Input) |  |  |  | #DIV/0! |  | #VALUE! |  | #VALUE! |  | #DIV/0!
Aluminum (Al) Emissions
ug of sample collected |  |  |  | 5440 |  | 884 |  | 941 |  | 2421.6667
ppb |  |  |  | 126.042 |  | 19.728 |  | 27.044 |  | 57.6047
ug/dscm |  |  |  | 141.49 |  | 22.15 |  | 30.36 |  | 64.6667
lb/hr |  |  |  | 0.19982 |  | 0.034238 |  | 0.034624 |  | 0.089562
lb/ton |  |  |  | 0.0015138 |  | 0.00029516 |  | 0.00026431 |  | 0.00069109
lb/ton ND Adjusted |  |  |  | 0.0015138 |  | 0.00029516 |  | 0.00026431 |  | 0.00069109
Antimony (Sb) Emissions
ug of sample collected |  |  | ≤ | 3 | ≤ | 3 | ≤ | 3 | ≤ | 3
ppb |  |  | ≤ | 0.015 | ≤ | 0.015 | ≤ | 0.019 | ≤ | 0.016333
ug/dscm |  |  | ≤ | 0.08 | ≤ | 0.08 | ≤ | 0.1 | ≤ | 0.086667
lb/hr |  |  | ≤ | 0.00011 | ≤ | 0.000116 | ≤ | 0.00011 | ≤ | 0.000112
lb/ton |  |  | ≤ | 8.3333e-07 | ≤ | 1e-06 | ≤ | 8.3969e-07 | ≤ | 8.9101e-07
lb/ton ND Adjusted |  |  |  | 0 |  | 0 |  | 0 |  | 0
Arsenic (As) Emissions
ug of sample collected |  |  |  | 3.59 | ≤ | 0.8 | ≤ | 0.8 | ≤ | 1.73
ppb |  |  |  | 0.03 | ≤ | 0.006 | ≤ | 0.008 | ≤ | 0.014667
ug/dscm |  |  |  | 0.09 | ≤ | 0.02 | ≤ | 0.03 | ≤ | 0.046667
lb/hr |  |  |  | 0.000132 | ≤ | 3.1e-05 | ≤ | 2.9e-05 | ≤ | 6.4e-05
lb/ton |  |  |  | 1e-06 | ≤ | 2.6724e-07 | ≤ | 2.2137e-07 | ≤ | 4.9621e-07
lb/ton ND Adjusted |  |  |  | 1e-06 |  | 1.3362e-07 |  | 1.1069e-07 |  | 4.1477e-07
Beryllium (Be) Emissions
ug of sample collected |  |  | ≤ | 0.18 | ≤ | 0.18 | ≤ | 0.18 | ≤ | 0.18
ppb |  |  | ≤ | 0.012 | ≤ | 0.012 | ≤ | 0.015 | ≤ | 0.013
ug/dscm |  |  | ≤ | 0.005 | ≤ | 0.005 | ≤ | 0.01 | ≤ | 0.0066667
lb/hr |  |  | ≤ | 7e-06 | ≤ | 7e-06 | ≤ | 7e-06 | ≤ | 7e-06
lb/ton |  |  | ≤ | 5.303e-08 | ≤ | 6.0345e-08 | ≤ | 5.3435e-08 | ≤ | 5.5603e-08
lb/ton ND Adjusted |  |  |  | 0 |  | 0 |  | 0 |  | 0
Chromium (Cr) Emissions
ug of sample collected |  |  |  | 68.5 |  | 15.4 |  | 19.6 |  | 34.5
ppb |  |  |  | 0.824 |  | 0.178 |  | 0.292 |  | 0.43133
ug/dscm |  |  |  | 1.78 |  | 0.39 |  | 0.63 |  | 0.93333
lb/hr |  |  |  | 0.002516 |  | 0.000596 |  | 0.000721 |  | 0.0012777
lb/ton |  |  |  | 1.9061e-05 |  | 5.1379e-06 |  | 5.5038e-06 |  | 9.9008e-06
lb/ton ND Adjusted |  |  |  | 1.9061e-05 |  | 5.1379e-06 |  | 5.5038e-06 |  | 9.9008e-06
Cobalt (Co) Emissions
ug of sample collected |  |  |  | 8.32 |  | 1.2 |  | 1.74 |  | 3.7533
ppb |  |  |  | 0.088 |  | 0.012 |  | 0.023 |  | 0.041
ug/dscm |  |  |  | 0.22 |  | 0.03 |  | 0.06 |  | 0.10333
lb/hr |  |  |  | 0.0003 |  | 4.408e-05 |  | 0.0001 |  | 0.00014803
lb/ton |  |  |  | 2.2727e-06 |  | 3.8e-07 |  | 7.6336e-07 |  | 1.1387e-06
lb/ton ND Adjusted |  |  |  | 2.2727e-06 |  | 3.8e-07 |  | 7.6336e-07 |  | 1.1387e-06
Copper (Cu) Emissions
ug of sample collected |  |  |  | 49.5 |  | 11.3 |  | 15.5 |  | 25.4333
ppb |  |  |  | 0.487 |  | 0.107 |  | 0.189 |  | 0.261
ug/dscm |  |  |  | 1.29 |  | 0.28 |  | 0.5 |  | 0.69
lb/hr |  |  |  | 0.0018 |  | 0.0004 |  | 0.0006 |  | 0.00093333
lb/ton |  |  |  | 1.3636e-05 |  | 3.4483e-06 |  | 4.5802e-06 |  | 7.2216e-06
lb/ton ND Adjusted |  |  |  | 1.3636e-05 |  | 3.4483e-06 |  | 4.5802e-06 |  | 7.2216e-06
Lead (Pb) Emissions
ug of sample collected |  |  |  | 43.2 |  | 7.13 |  | 9.99 |  | 20.1067
ppb |  |  |  | 0.13 |  | 0.021 |  | 0.037 |  | 0.062667
ug/dscm |  |  |  | 1.12 |  | 0.18 |  | 0.32 |  | 0.54
lb/hr |  |  |  | 0.0016 |  | 0.0003 |  | 0.0004 |  | 0.00076667
lb/ton |  |  |  | 1.2121e-05 |  | 2.5862e-06 |  | 3.0534e-06 |  | 5.9203e-06
lb/ton ND Adjusted |  |  |  | 1.2121e-05 |  | 2.5862e-06 |  | 3.0534e-06 |  | 5.9203e-06
Manganese (Mn) Emissions
ug of sample collected |  |  |  | 4540 |  | 519 |  | 672 |  | 1910.3333
ppb |  |  |  | 51.656 |  | 5.688 |  | 9.484 |  | 22.276
ug/dscm |  |  |  | 118.08 |  | 13 |  | 21.68 |  | 50.92
lb/hr |  |  |  | 0.1668 |  | 0.0201 |  | 0.0247 |  | 0.070533
lb/ton |  |  |  | 0.0012636 |  | 0.00017328 |  | 0.00018855 |  | 0.00054182
lb/ton ND Adjusted |  |  |  | 0.0012636 |  | 0.00017328 |  | 0.00018855 |  | 0.00054182
Nickel (Ni) Emissions
ug of sample collected |  |  |  | 19.7 |  | 6.6 |  | 8.8 |  | 11.7
ppb |  |  |  | 0.21 |  | 0.068 |  | 0.116 |  | 0.13133
ug/dscm |  |  |  | 0.51 |  | 0.17 |  | 0.28 |  | 0.32
lb/hr |  |  |  | 0.0007 |  | 0.0003 |  | 0.0003 |  | 0.00043333
lb/ton |  |  |  | 5.303e-06 |  | 2.5862e-06 |  | 2.2901e-06 |  | 3.3931e-06 |  | #REF! | 2.5862e-06 | 2.2901e-06 | 3.4301e-06
lb/ton ND Adjusted |  |  |  | 5.303e-06 |  | 2.5862e-06 |  | 2.2901e-06 |  | 3.3931e-06
Phosphorus (P) Emissions
ug of sample collected |  |  |  | 103 | ≤ | 90 | ≤ | 90 | ≤ | 94.3333
ppb |  |  |  | 2.079 | ≤ | 1.75 | ≤ | 2.253 | ≤ | 2.0273
ug/dscm |  |  |  | 2.68 | ≤ | 2.25 | ≤ | 2.9 | ≤ | 2.61
lb/hr |  |  |  | 0.0038 | ≤ | 0.0035 | ≤ | 0.0033 | ≤ | 0.0035333
lb/ton |  |  |  | 2.8788e-05 | ≤ | 3.0172e-05 | ≤ | 2.5191e-05 | ≤ | 2.805e-05 | 2.8788e-05 |  |  |  |  | 3.0172e-05 | 2.5191e-05
lb/ton ND Adjusted |  |  |  | 2.8788e-05 |  | 1.5086e-05 |  | 1.2595e-05 |  | 1.8823e-05
Selenium (Se) Emissions
ug of sample collected |  |  |  | 2.7 | ≤ | 2 | ≤ | 2 | ≤ | 2.2333
ppb |  |  |  | 0.021 | ≤ | 0.015 | ≤ | 0.02 | ≤ | 0.018667
ug/dscm |  |  |  | 0.07 | ≤ | 0.05 | ≤ | 0.06 | ≤ | 0.06
lb/hr |  |  |  | 0.0001 | ≤ | 0.0001 | ≤ | 0.0001 | ≤ | 0.0001
lb/ton |  |  |  | 7.5758e-07 | ≤ | 8.6207e-07 | ≤ | 7.6336e-07 | ≤ | 7.9433e-07
lb/ton ND Adjusted |  |  |  | 7.5758e-07 |  | 4.3103e-07 |  | 3.8168e-07 |  | 5.2343e-07
Zinc (Zn) Emissions
ug of sample collected |  |  |  | 449 |  | 97 |  | 119 |  | 221.6667
ppb |  |  |  | 4.294 |  | 0.893 |  | 1.412 |  | 2.1997
ug/dscm |  |  |  | 11.68 |  | 2.43 |  | 3.84 |  | 5.9833
lb/hr |  |  |  | 0.0165 |  | 0.0038 |  | 0.0044 |  | 0.0082333
lb/ton |  |  |  | 0.000125 |  | 3.2759e-05 |  | 3.3588e-05 |  | 6.3782e-05
lb/ton ND Adjusted |  |  |  | 0.000125 |  | 3.2759e-05 |  | 3.3588e-05 |  | 6.3782e-05
Cadmium (Cd) Emissions
ug of sample collected |  |  |  | 0.72 | ≤ | 0.18 |  | 0.2 |  | 0.36667 | Cd and V Results corrected per R1
ppb |  |  |  | 0.004 | ≤ | 0.001 |  | 0.001 |  | 0.002
ug/dscm |  |  |  | 0.02 | ≤ | 0.005 |  | 0.01 |  | 0.011667
lb/hr |  |  |  | 2.645e-05 | ≤ | 6.97e-06 |  | 7.33e-06 |  | 1.3583e-05
lb/ton |  |  |  | 2.0038e-07 | ≤ | 6.0086e-08 |  | 5.5954e-08 |  | 1.0547e-07 | 2.0038e-07 |  |  |  |  | 6.0086e-08 | 5.5954e-08
lb/ton ND Adjusted |  |  |  | 2.0038e-07 |  | 3.0043e-08 |  | 5.5954e-08 |  | 9.5459e-08
Vanadium Emissions
ug of sample collected |  |  |  | 20.7 |  | 3.4 |  | 3.96 |  | 9.3533
ppb |  |  |  | 0.254 |  | 0.04 |  | 0.06 |  | 0.118
ug/dscm |  |  |  | 0.54 |  | 0.09 |  | 0.13 |  | 0.25333
lb/hr |  |  |  | 0.0008 |  | 0.0001 |  | 0.0001 |  | 0.00033333
lb/ton |  |  |  | 6.0606e-06 |  | 8.6207e-07 |  | 7.6336e-07 |  | 2.562e-06 | 6.0606e-06 | #REF! | 8.6207e-07 | 7.6336e-07 | 2.6385e-06 | 8.6207e-07 | 7.6336e-07
lb/ton ND Adjusted |  |  |  | 6.0606e-06 |  | 8.6207e-07 |  | 7.6336e-07 |  | 2.562e-06

## RM Filter Reagent Blank (hidden)
CSRM Metals Data | [11 empty] | Cascade Steel Rolling Mills CAO ATEI
Client: | Cascade Steel Rolling Mills | [10 empty] | Supporting Data Reduction - Melt Shop Roof Monitor Source Test Data
Facility: | McMinnville Facility | [10 empty] | Not Used. DEQ Requests "Filter Only no Blank Subtraction" be used in 12/13/22 letter.
Test Location: | Roof Monitor
Test Method: | Oregon Method 8
Source Condition |  |  | Filter Only Reagent Blank Subtraction
Date |  |  |  | 2019-08-06 |  | 2019-08-06 |  | 2019-08-06
Start Time |  |  |  | 9:35 |  | 12:18 |  | 13:35
End Time |  |  |  | 10:45 |  | 13:24 |  | 14:47
|  |  |  | Run 1 |  | Run 3 |  | Run 5 |  | Average
Stack Conditions
Average Gas Temperature, °F |  |  |  | 94 |  | 103.9 |  | 105.3 |  | 101.0667
Flue Gas Moisture, percent by volume |  |  |  | 1.4% |  | 1.4% |  | 1.4% |  | 1.4%
Average Flue Pressure, in. Hg |  |  |  | 29.8 |  | 29.8 |  | 29.8 |  | 29.8
Gas Sample Volume, dscf |  |  |  | 1357.794 |  | 1409.673 |  | 1094.646 |  | 1287.371
Average Gas Velocity, ft/sec |  |  |  | 8.63 |  | 9.611 |  | 7.09 |  | 8.4437
Gas Volumetric Flow Rate, acfm |  |  |  | 402862 |  | 448642 |  | 330958 |  | 394154
Gas Volumetric Flow Rate, dscfm |  |  |  | 377051 |  | 412758 |  | 303468 |  | 364425.6667
Gas Volumetric Flow Rate, scfm |  |  |  | 382414 |  | 418413 |  | 307907 |  | 369578
Average %CO2 by volume, dry basis |  |  |  | 0 |  | 0 |  | 0 |  | 0
Average %O2 by volume, dry basis |  |  |  | 20.9 |  | 20.9 |  | 20.9 |  | 20.9
Isokinetic Variance |  |  |  | 101.2 |  | 96 |  | 101.4 |  | 99.5333
Metal Production Rate, ton/hr |  |  |  | 132 |  | 116 |  | 131 |  | 126.3333
Heat Input, mmBtu/hr | Heat Input, mmBtu/hr: | Heat Input, mmBtu/hr: | [5 empty] | FALSE |  | #REF!
Total HAP Metal Emissions
ug of sample collected |  |  |  | 17319.6 |  | 6151.17 |  |  |  | #REF!
lb/hr |  |  |  | 0.6362 |  | 0.2382 |  |  |  | #REF!
lb/Gwh |  |  |  | 4.8196 |  | 2.0538 |  |  |  | #REF!
lb/TBtu (Heat Input) |  |  |  | #DIV/0! |  | #VALUE! |  | #VALUE! |  | #DIV/0!
Aluminum (Al) Emissions
ug of sample collected |  |  |  | 3081 |  | 901 |  | 1781 |  | 1921
ppb |  |  |  | 71.385 |  | 20.107 |  | 51.185 |  | 47.559
ug/dscm |  |  |  | 80.13 |  | 22.57 |  | 57.46 |  | 53.3867
lb/hr |  |  |  | 0.11317 |  | 0.034897 |  | 0.065531 |  | 0.0712
lb/ton |  |  |  | 0.00085736 |  | 0.00030084 |  | 0.00050024 |  | 0.00055281
lb/ton ND Adjusted |  |  |  | 0.00085736 |  | 0.00030084 |  | 0.00050024 |  | 0.00055281
Antimony (Sb) Emissions
ug of sample collected |  |  |  | 7.4 |  | 6.6 |  | 20 |  | 11.3333
ppb |  |  |  | 0.038 |  | 0.033 |  | 0.127 |  | 0.066
ug/dscm |  |  |  | 0.19 |  | 0.17 |  | 0.65 |  | 0.33667
lb/hr |  |  |  | 0.000272 |  | 0.000256 |  | 0.000736 |  | 0.00042133
lb/ton |  |  |  | 2.0606e-06 |  | 2.2069e-06 |  | 5.6183e-06 |  | 3.2953e-06
lb/ton ND Adjusted |  |  |  | 2.0606e-06 |  | 2.2069e-06 |  | 5.6183e-06 |  | 3.2953e-06
Arsenic (As) Emissions
ug of sample collected |  |  |  | 13 |  | 12 |  | 31 |  | 18.6667
ppb |  |  |  | 0.108 |  | 0.096 |  | 0.321 |  | 0.175
ug/dscm |  |  |  | 0.34 |  | 0.3 |  | 1 |  | 0.54667
lb/hr |  |  |  | 0.000478 |  | 0.000465 |  | 0.001141 |  | 0.00069467
lb/ton |  |  |  | 3.6212e-06 |  | 4.0086e-06 |  | 8.7099e-06 |  | 5.4466e-06
lb/ton ND Adjusted |  |  |  | 3.6212e-06 |  | 4.0086e-06 |  | 8.7099e-06 |  | 5.4466e-06
Beryllium (Be) Emissions
ug of sample collected |  |  | ≤ | 2.7 | ≤ | 0.27 | ≤ | 2.7 | ≤ | 1.89
ppb |  |  | ≤ | 0.187 | ≤ | 0.018 | ≤ | 0.232 | ≤ | 0.14567
ug/dscm |  |  | ≤ | 0.07 | ≤ | 0.007 | ≤ | 0.09 | ≤ | 0.055667
lb/hr |  |  | ≤ | 9.9e-05 | ≤ | 1e-05 | ≤ | 9.9e-05 | ≤ | 6.9333e-05
lb/ton |  |  | ≤ | 7.5e-07 | ≤ | 8.6207e-08 | ≤ | 7.5573e-07 | ≤ | 5.3064e-07
lb/ton ND Adjusted |  |  |  | 0 |  | 0 |  | 0 |  | 0
Chromium (Cr) Emissions
ug of sample collected |  |  |  | 40.6 |  | 32.6 |  | 95.6 |  | 56.2667
ppb |  |  |  | 0.488 |  | 0.378 |  | 1.426 |  | 0.764
ug/dscm |  |  |  | 1.06 |  | 0.82 |  | 3.08 |  | 1.6533
lb/hr |  |  |  | 0.001491 |  | 0.001263 |  | 0.003518 |  | 0.0020907
lb/ton |  |  |  | 1.1295e-05 |  | 1.0888e-05 |  | 2.6855e-05 |  | 1.6346e-05
lb/ton ND Adjusted |  |  |  | 1.1295e-05 |  | 1.0888e-05 |  | 2.6855e-05 |  | 1.6346e-05
Cobalt (Co) Emissions
ug of sample collected |  |  |  | 9.9 |  | 3.8 |  | 8.2 |  | 7.3
ppb |  |  |  | 0.105 |  | 0.039 |  | 0.108 |  | 0.084
ug/dscm |  |  |  | 0.26 |  | 0.1 |  | 0.26 |  | 0.20667
lb/hr |  |  |  | 0.0004 |  | 0.00013958 |  | 0.0003 |  | 0.00027986
lb/ton |  |  |  | 3.0303e-06 |  | 1.2033e-06 |  | 2.2901e-06 |  | 2.1746e-06
lb/ton ND Adjusted |  |  |  | 3.0303e-06 |  | 1.2033e-06 |  | 2.2901e-06 |  | 2.1746e-06
Copper (Cu) Emissions
ug of sample collected |  |  |  | 340 |  | 360 |  | 670 |  | 456.6667
ppb |  |  |  | 3.344 |  | 3.411 |  | 8.175 |  | 4.9767
ug/dscm |  |  |  | 8.84 |  | 9.02 |  | 21.62 |  | 13.16
lb/hr |  |  |  | 0.0125 |  | 0.0139 |  | 0.0247 |  | 0.017033
lb/ton |  |  |  | 9.4697e-05 |  | 0.00011983 |  | 0.00018855 |  | 0.00013436
lb/ton ND Adjusted |  |  |  | 9.4697e-05 |  | 0.00011983 |  | 0.00018855 |  | 0.00013436
Lead (Pb) Emissions
ug of sample collected |  |  |  | 1300 |  | 250 |  | 970 |  | 840
ppb |  |  |  | 3.922 |  | 0.727 |  | 3.63 |  | 2.7597
ug/dscm |  |  |  | 33.81 |  | 6.26 |  | 31.29 |  | 23.7867
lb/hr |  |  |  | 0.0478 |  | 0.0097 |  | 0.0357 |  | 0.031067
lb/ton |  |  |  | 0.00036212 |  | 8.3621e-05 |  | 0.00027252 |  | 0.00023942
lb/ton ND Adjusted |  |  |  | 0.00036212 |  | 8.3621e-05 |  | 0.00027252 |  | 0.00023942
Manganese (Mn) Emissions
ug of sample collected |  |  |  | 7200 |  | 2700 |  | 4200 |  | 4700
ppb |  |  |  | 81.922 |  | 29.59 |  | 59.276 |  | 56.9293
ug/dscm |  |  |  | 187.26 |  | 67.64 |  | 135.5 |  | 130.1333
lb/hr |  |  |  | 0.2645 |  | 0.1046 |  | 0.1545 |  | 0.17453
lb/ton |  |  |  | 0.0020038 |  | 0.00090172 |  | 0.0011794 |  | 0.0013616
lb/ton ND Adjusted |  |  |  | 0.0020038 |  | 0.00090172 |  | 0.0011794 |  | 0.0013616
Nickel (Ni) Emissions
ug of sample collected |  |  |  | 35 |  | 39 |  | 85 |  | 53
ppb |  |  |  | 0.373 |  | 0.4 |  | 1.123 |  | 0.632
ug/dscm |  |  |  | 0.91 |  | 0.98 |  | 2.74 |  | 1.5433
lb/hr |  |  |  | 0.0013 |  | 0.0015 |  | 0.0031 |  | 0.0019667
lb/ton |  |  |  | 9.8485e-06 |  | 1.2931e-05 |  | 2.3664e-05 |  | 1.5481e-05 |  | #REF! | 1.2931e-05 | 2.3664e-05 | 1.5567e-05
lb/ton ND Adjusted |  |  |  | 9.8485e-06 |  | 1.2931e-05 |  | 2.3664e-05 |  | 1.5481e-05
Phosphorus (P) Emissions
ug of sample collected |  |  |  | 61 |  | 27 |  | 72 |  | 53.3333
ppb |  |  |  | 1.231 |  | 0.525 |  | 1.803 |  | 1.1863
ug/dscm |  |  |  | 1.59 |  | 0.68 |  | 2.32 |  | 1.53
lb/hr |  |  |  | 0.0022 |  | 0.001 |  | 0.0026 |  | 0.0019333
lb/ton |  |  |  | 1.6667e-05 |  | 8.6207e-06 |  | 1.9847e-05 |  | 1.5045e-05
lb/ton ND Adjusted |  |  |  | 1.6667e-05 |  | 8.6207e-06 |  | 1.9847e-05 |  | 1.5045e-05
Selenium (Se) Emissions
ug of sample collected |  |  |  | 13 |  | 13 |  | 29 |  | 18.3333
ppb |  |  |  | 0.103 |  | 0.099 |  | 0.285 |  | 0.16233
ug/dscm |  |  |  | 0.34 |  | 0.33 |  | 0.94 |  | 0.53667
lb/hr |  |  |  | 0.0005 |  | 0.0005 |  | 0.0011 |  | 0.0007
lb/ton |  |  |  | 3.7879e-06 |  | 4.3103e-06 |  | 8.3969e-06 |  | 5.4984e-06
lb/ton ND Adjusted |  |  |  | 3.7879e-06 |  | 4.3103e-06 |  | 8.3969e-06 |  | 5.4984e-06
Zinc (Zn) Emissions
ug of sample collected |  |  |  | 5200 |  | 1800 |  | 8500 |  | 5166.6667
ppb |  |  |  | 49.726 |  | 16.579 |  | 100.822 |  | 55.709
ug/dscm |  |  |  | 135.25 |  | 45.09 |  | 274.22 |  | 151.52
lb/hr |  |  |  | 0.191 |  | 0.0697 |  | 0.3128 |  | 0.19117
lb/ton |  |  |  | 0.001447 |  | 0.00060086 |  | 0.0023878 |  | 0.0014785
lb/ton ND Adjusted |  |  |  | 0.001447 |  | 0.00060086 |  | 0.0023878 |  | 0.0014785
Cadmium (Cd) Emissions | [10 empty] | Cd and V Results corrected per R1
ug of sample collected |  |  |  | 1 |  | 1.3 |  | 1.2 |  | 1.1667
ppb |  |  |  | 0.006 |  | 0.007 |  | 0.008 |  | 0.007
ug/dscm |  |  |  | 0.03 |  | 0.033 |  | 0.04 |  | 0.034333
lb/hr |  |  |  | 3.673e-05 |  | 5.035e-05 |  | 4.4e-05 |  | 4.3693e-05
lb/ton |  |  |  | 2.7826e-07 |  | 4.3405e-07 |  | 3.3588e-07 |  | 0.00023678
lb/ton ND Adjusted |  |  |  | 2.7826e-07 |  | 4.3405e-07 |  | 3.3588e-07 |  | 3.494e-07
Vanadium Emissions
ug of sample collected |  |  |  | 15 |  | 4.6 |  | 9.7 |  | 9.7667
ppb |  |  |  | 0.184 |  | 0.054 |  | 0.148 |  | 0.12867
ug/dscm |  |  |  | 0.39 |  | 0.12 |  | 0.31 |  | 0.27333
lb/hr |  |  |  | 0.0006 |  | 0.0002 |  | 0.0004 |  | 0.0004
lb/ton |  |  |  | 4.5455e-06 |  | 1.7241e-06 |  | 3.0534e-06 |  | 0.0019044 | 4.5455e-06 | #REF! | 1.7241e-06 | 3.0534e-06 | 3.1662e-06 | 1.7241e-06 | 3.0534e-06
lb/ton ND Adjusted |  |  |  | 4.5455e-06 |  | 1.7241e-06 |  | 3.0534e-06 |  | 3.1077e-06

## RM Filter No Blank
CSRM Metals Data
Client: | Cascade Steel Rolling Mills
Facility: | McMinnville Facility
Test Location: | Roof Monitor
Test Method: | Oregon Method 8
Source Condition |  |  | Filter Only no Blank Subtraction
Date |  |  |  | 2019-08-06 |  | 2019-08-06 |  | 2019-08-06
Start Time |  |  |  | 9:35 |  | 12:18 |  | 13:35
End Time |  |  |  | 10:45 |  | 13:24 |  | 14:47
|  |  |  | Run 1 |  | Run 3 |  | Run 5 |  | Average
Stack Conditions
Average Gas Temperature, °F |  |  |  | 94 |  | 103.9 |  | 105.3 |  | 101.0667
Flue Gas Moisture, percent by volume |  |  |  | 1.4% |  | 1.4% |  | 1.4% |  | 1.4%
Average Flue Pressure, in. Hg |  |  |  | 29.8 |  | 29.8 |  | 29.8 |  | 29.8
Gas Sample Volume, dscf |  |  |  | 1357.794 |  | 1409.673 |  | 1094.646 |  | 1287.371
Average Gas Velocity, ft/sec |  |  |  | 8.63 |  | 9.611 |  | 7.09 |  | 8.4437
Gas Volumetric Flow Rate, acfm |  |  |  | 402862 |  | 448642 |  | 330958 |  | 394154
Gas Volumetric Flow Rate, dscfm |  |  |  | 377051 |  | 412758 |  | 303468 |  | 364425.6667
Gas Volumetric Flow Rate, scfm |  |  |  | 382414 |  | 418413 |  | 307907 |  | 369578
Average %CO2 by volume, dry basis |  |  |  | 0 |  | 0 |  | 0 |  | 0
Average %O2 by volume, dry basis |  |  |  | 20.9 |  | 20.9 |  | 20.9 |  | 20.9
Isokinetic Variance |  |  |  | 101.2 |  | 96 |  | 101.4 |  | 99.5333
Metal Production Rate, ton/hr |  |  |  | 132 |  | 116 |  | 131 |  | 126.3333
Heat Input, mmBtu/hr | Heat Input, mmBtu/hr: | Heat Input, mmBtu/hr: | [5 empty] | FALSE |  | #REF!
Total HAP Metal Emissions
ug of sample collected |  |  |  | 17341 |  | 6172.57 |  |  |  | #REF!
lb/hr |  |  |  | 0.637 |  | 0.2391 |  |  |  | #REF!
lb/Gwh |  |  |  | 4.8256 |  | 2.0609 |  |  |  | #REF!
lb/TBtu (Heat Input) |  |  |  | #DIV/0! |  | #VALUE! |  | #VALUE! |  | #DIV/0!
Aluminum (Al) Emissions
ug of sample collected |  |  |  | 3100 |  | 920 |  | 1800 |  | 1940
ppb |  |  |  | 71.825 |  | 20.531 |  | 51.731 |  | 48.029
ug/dscm |  |  |  | 80.63 |  | 23.05 |  | 58.07 |  | 53.9167
lb/hr |  |  |  | 0.11387 |  | 0.035632 |  | 0.06623 |  | 0.071911
lb/ton |  |  |  | 0.00086265 |  | 0.00030717 |  | 0.00050557 |  | 0.00055847
lb/ton ND Adjusted |  |  |  | 0.00086265 |  | 0.00030717 |  | 0.00050557 |  | 0.00055847
Antimony (Sb) Emissions
ug of sample collected |  |  |  | 7.4 |  | 6.6 |  | 20 |  | 11.3333
ppb |  |  |  | 0.038 |  | 0.033 |  | 0.127 |  | 0.066
ug/dscm |  |  |  | 0.19 |  | 0.17 |  | 0.65 |  | 0.33667
lb/hr |  |  |  | 0.000272 |  | 0.000256 |  | 0.000736 |  | 0.00042133
lb/ton |  |  |  | 2.0606e-06 |  | 2.2069e-06 |  | 5.6183e-06 |  | 3.2953e-06
lb/ton ND Adjusted |  |  |  | 2.0606e-06 |  | 2.2069e-06 |  | 5.6183e-06 |  | 3.2953e-06
Arsenic (As) Emissions
ug of sample collected |  |  |  | 13 |  | 12 |  | 31 |  | 18.6667
ppb |  |  |  | 0.108 |  | 0.096 |  | 0.321 |  | 0.175
ug/dscm |  |  |  | 0.34 |  | 0.3 |  | 1 |  | 0.54667
lb/hr |  |  |  | 0.000478 |  | 0.000465 |  | 0.001141 |  | 0.00069467
lb/ton |  |  |  | 3.6212e-06 |  | 4.0086e-06 |  | 8.7099e-06 |  | 5.4466e-06
lb/ton ND Adjusted |  |  |  | 3.6212e-06 |  | 4.0086e-06 |  | 8.7099e-06 |  | 5.4466e-06
Beryllium (Be) Emissions
ug of sample collected |  |  | ≤ | 2.7 | ≤ | 0.27 | ≤ | 2.7 | ≤ | 1.89
ppb |  |  | ≤ | 0.187 | ≤ | 0.018 | ≤ | 0.232 | ≤ | 0.14567
ug/dscm |  |  | ≤ | 0.07 | ≤ | 0.007 | ≤ | 0.09 | ≤ | 0.055667
lb/hr |  |  | ≤ | 9.9e-05 | ≤ | 1e-05 | ≤ | 9.9e-05 | ≤ | 6.9333e-05
lb/ton |  |  | ≤ | 7.5e-07 | ≤ | 8.6207e-08 | ≤ | 7.5573e-07 | ≤ | 5.3064e-07
lb/ton ND Adjusted |  |  |  | 0 |  | 0 |  | 0 |  | 0
Chromium (Cr) Emissions
ug of sample collected |  |  |  | 43 |  | 35 |  | 98 |  | 58.6667
ppb |  |  |  | 0.517 |  | 0.405 |  | 1.462 |  | 0.79467
ug/dscm |  |  |  | 1.12 |  | 0.88 |  | 3.16 |  | 1.72
lb/hr |  |  |  | 0.001579 |  | 0.001356 |  | 0.003606 |  | 0.0021803
lb/ton |  |  |  | 1.1962e-05 |  | 1.169e-05 |  | 2.7527e-05 |  | 1.7059e-05
lb/ton ND Adjusted |  |  |  | 1.1962e-05 |  | 1.169e-05 |  | 2.7527e-05 |  | 1.7059e-05
Cobalt (Co) Emissions
ug of sample collected |  |  |  | 9.9 |  | 3.8 |  | 8.2 |  | 7.3
ppb |  |  |  | 0.105 |  | 0.039 |  | 0.108 |  | 0.084
ug/dscm |  |  |  | 0.26 |  | 0.1 |  | 0.26 |  | 0.20667
lb/hr |  |  |  | 0.0004 |  | 0.00013958 |  | 0.0003 |  | 0.00027986
lb/ton |  |  |  | 3.0303e-06 |  | 1.2033e-06 |  | 2.2901e-06 |  | 2.1746e-06
lb/ton ND Adjusted |  |  |  | 3.0303e-06 |  | 1.2033e-06 |  | 2.2901e-06 |  | 2.1746e-06
Copper (Cu) Emissions
ug of sample collected |  |  |  | 340 |  | 360 |  | 670 |  | 456.6667
ppb |  |  |  | 3.344 |  | 3.411 |  | 8.175 |  | 4.9767
ug/dscm |  |  |  | 8.84 |  | 9.02 |  | 21.62 |  | 13.16
lb/hr |  |  |  | 0.0125 |  | 0.0139 |  | 0.0247 |  | 0.017033
lb/ton |  |  |  | 9.4697e-05 |  | 0.00011983 |  | 0.00018855 |  | 0.00013436
lb/ton ND Adjusted |  |  |  | 9.4697e-05 |  | 0.00011983 |  | 0.00018855 |  | 0.00013436
Lead (Pb) Emissions
ug of sample collected |  |  |  | 1300 |  | 250 |  | 970 |  | 840
ppb |  |  |  | 3.922 |  | 0.727 |  | 3.63 |  | 2.7597
ug/dscm |  |  |  | 33.81 |  | 6.26 |  | 31.29 |  | 23.7867
lb/hr |  |  |  | 0.0478 |  | 0.0097 |  | 0.0357 |  | 0.031067
lb/ton |  |  |  | 0.00036212 |  | 8.3621e-05 |  | 0.00027252 |  | 0.00023942
lb/ton ND Adjusted |  |  |  | 0.00036212 |  | 8.3621e-05 |  | 0.00027252 |  | 0.00023942
Manganese (Mn) Emissions
ug of sample collected |  |  |  | 7200 |  | 2700 |  | 4200 |  | 4700
ppb |  |  |  | 81.922 |  | 29.59 |  | 59.276 |  | 56.9293
ug/dscm |  |  |  | 187.26 |  | 67.64 |  | 135.5 |  | 130.1333
lb/hr |  |  |  | 0.2645 |  | 0.1046 |  | 0.1545 |  | 0.17453
lb/ton |  |  |  | 0.0020038 |  | 0.00090172 |  | 0.0011794 |  | 0.0013616
lb/ton ND Adjusted |  |  |  | 0.0020038 |  | 0.00090172 |  | 0.0011794 |  | 0.0013616
Nickel (Ni) Emissions
ug of sample collected |  |  |  | 35 |  | 39 |  | 85 |  | 53
ppb |  |  |  | 0.373 |  | 0.4 |  | 1.123 |  | 0.632
ug/dscm |  |  |  | 0.91 |  | 0.98 |  | 2.74 |  | 1.5433
lb/hr |  |  |  | 0.0013 |  | 0.0015 |  | 0.0031 |  | 0.0019667
lb/ton |  |  |  | 9.8485e-06 |  | 1.2931e-05 |  | 2.3664e-05 |  | 1.5481e-05
lb/ton ND Adjusted |  |  |  | 9.8485e-06 |  | 1.2931e-05 |  | 2.3664e-05 |  | 1.5481e-05
Phosphorus (P) Emissions
ug of sample collected |  |  |  | 61 |  | 27 |  | 72 |  | 53.3333
ppb |  |  |  | 1.231 |  | 0.525 |  | 1.803 |  | 1.1863
ug/dscm |  |  |  | 1.59 |  | 0.68 |  | 2.32 |  | 1.53
lb/hr |  |  |  | 0.0022 |  | 0.001 |  | 0.0026 |  | 0.0019333
lb/ton |  |  |  | 1.6667e-05 |  | 8.6207e-06 |  | 1.9847e-05 |  | 1.5045e-05
lb/ton ND Adjusted |  |  |  | 1.6667e-05 |  | 8.6207e-06 |  | 1.9847e-05 |  | 1.5045e-05
Selenium (Se) Emissions
ug of sample collected |  |  |  | 13 |  | 13 |  | 29 |  | 18.3333
ppb |  |  |  | 0.103 |  | 0.099 |  | 0.285 |  | 0.16233
ug/dscm |  |  |  | 0.34 |  | 0.33 |  | 0.94 |  | 0.53667
lb/hr |  |  |  | 0.0005 |  | 0.0005 |  | 0.0011 |  | 0.0007
lb/ton |  |  |  | 3.7879e-06 |  | 4.3103e-06 |  | 8.3969e-06 |  | 5.4984e-06
lb/ton ND Adjusted |  |  |  | 3.7879e-06 |  | 4.3103e-06 |  | 8.3969e-06 |  | 5.4984e-06
Zinc (Zn) Emissions
ug of sample collected |  |  |  | 5200 |  | 1800 |  | 8500 |  | 5166.6667
ppb |  |  |  | 49.726 |  | 16.579 |  | 100.822 |  | 55.709
ug/dscm |  |  |  | 135.25 |  | 45.09 |  | 274.22 |  | 151.52
lb/hr |  |  |  | 0.191 |  | 0.0697 |  | 0.3128 |  | 0.19117
lb/ton |  |  |  | 0.001447 |  | 0.00060086 |  | 0.0023878 |  | 0.0014785
lb/ton ND Adjusted |  |  |  | 0.001447 |  | 0.00060086 |  | 0.0023878 |  | 0.0014785
Cadmium (Cd) Emissions
ug of sample collected |  |  |  | 1 |  | 1.3 |  | 1.2 |  | 1.1667
ppb |  |  |  | 0.006 |  | 0.007 |  | 0.008 |  | 0.007
ug/dscm |  |  |  | 0.03 |  | 0.033 |  | 0.04 |  | 0.034333
lb/hr |  |  |  | 3.673e-05 |  | 5.035e-05 |  | 4.4e-05 |  | 4.3693e-05
lb/ton |  |  |  | 2.7826e-07 |  | 4.3405e-07 |  | 3.3588e-07 |  | 3.494e-07
lb/ton ND Adjusted |  |  |  | 2.7826e-07 |  | 4.3405e-07 |  | 3.3588e-07 |  | 3.494e-07
Vanadium Emissions
ug of sample collected |  |  |  | 15 |  | 4.6 |  | 9.7 |  | 9.7667
ppb |  |  |  | 0.184 |  | 0.054 |  | 0.148 |  | 0.12867
ug/dscm |  |  |  | 0.39 |  | 0.12 |  | 0.31 |  | 0.27333
lb/hr |  |  |  | 0.0006 |  | 0.0002 |  | 0.0004 |  | 0.0004
lb/ton |  |  |  | 4.5455e-06 |  | 1.7241e-06 |  | 3.0534e-06 |  | 3.1077e-06
lb/ton ND Adjusted |  |  |  | 4.5455e-06 |  | 1.7241e-06 |  | 3.0534e-06 |  | 3.1077e-06

## RM Summary
| Roof Monitor | [5 empty] | Cascade Steel Rolling Mills CAO ATEI
| Metal | Acetone Rinse No Blank Correction (lb/ton) | Filter Only No Blank Correction (lb/ton) | Total (lb/ton) |  |  | Supporting Data Reduction - Melt Shop Roof Monitor Source Test Data
7429-90-5 | Aluminum and Compounds | 0.00069109 | 0.00055847 | 0.0012496
7440-36-0 | Antimony and Compounds | 0 | 3.2953e-06 | 3.2953e-06
7440-38-2 | Arsenic and Compounds | 4.1477e-07 | 5.4466e-06 | 5.8614e-06
7440-41-7 | Beryllium and Compounds | 0 | 0 | 0
18540-29-9 | Chromium VI, chromate and dichromate particulate | 9.9008e-06 | 1.7059e-05 | 2.696e-05 | (As total Chromium)
7440-48-4 | Cobalt and Compounds | 1.1387e-06 | 2.1746e-06 | 3.3132e-06
7440-50-8 | Copper and Compounds | 7.2216e-06 | 0.00013436 | 0.00014158
7439-92-1 | Lead and Compounds | 5.9203e-06 | 0.00023942 | 0.00024534
7439-96-5 | Manganese and Compounds | 0.00054182 | 0.0013616 | 0.0019035
365 | Nickel compounds, insoluble | 3.3931e-06 | 1.5481e-05 | 1.8874e-05
504 | Phosphorus and Compounds | 1.8823e-05 | 1.5045e-05 | 3.3868e-05
7782-49-2 | Selenium and Compounds | 5.2343e-07 | 5.4984e-06 | 6.0218e-06
7440-66-6 | Zinc and Compounds | 6.3782e-05 | 0.0014785 | 0.0015423
7440-43-9 | Cadmium and Compounds | 9.5459e-08 | 3.494e-07 | 4.4485e-07
7440-62-2 | Vanadium (fume or dust) | 2.562e-06 | 3.1077e-06 | 5.6697e-06
[7 empty] | #REF! | #DIV/0! | #DIV/0! | #DIV/0!
Cd and V Results corrected per R1
[6 empty] | #DIV/0! | #REF! | #DIV/0! | #DIV/0! | #DIV/0!
Notes:
Based on discussions with the Source Testing Company (Mostardi Platt) it was decided that the most representative data was the Acetone Rinse without blank correction and the Filter Result with a Reagent Blank (the filter) correction. Per DEQ request on 12/13/22 this was changed to "Filter Only No Blance Correction" dataset. These two results were further corrected to account for non-detect values following DEQ HRA guidance.

## Organic TAC EFs
Attachment D. Recommended Organic TAC Emission Factors for EU-1.
Emission Factors
| CAO Name | CASRN | Run 1a | Run 2a | Run 3a | Source Test Average | BH-1b (lb/ton) | BH-1Ac (lb/ton) | BH-2d (lb/ton) | Total Emissions (lb/ton)
Melt Length (min) |  |  | 82 | 68 | 89
Tap Weight (tons) |  |  | 91 | 92 | 94
Standard Flowrate: Qsd (avg) (dscf/m) |  |  | 382844 | 382844 | 382844
Benzene (ug/m3) |  | 71-43-2 | 598 | 171 | 581
Benzene (lb/hr) calculated |  | 71-43-2 | 0.85754 | 0.24522 | 0.83316
Benzene (lb/ton) | Benzene | 71-43-2 | 0.01287 | 0.003018 | 0.01314 | 0.009676 | 0.009676 | 0.0019398 | 0.0011616 | 0.012777 | x
Chloromethane (ug/m3) |  | 74-87-3 | 27 | 16 | 30
Chloromethane (lb/hr) calculated |  | 74-87-3 | 0.038718 | 0.022944 | 0.04302
Chloromethane (lb/ton) | Chloromethane (methyl chloride) | 74-87-3 | 0.00058148 | 0.00028265 | 0.00067887 | 0.00051433 | 0.00051433 | 0.00010311 | 6.1745e-05 | 0.00067919 | x
Styrene (ug/m3) |  | 100-42-5 | 65 | 17 | 57
Styrene (lb/hr) calculated |  | 100-42-5 | 0.093211 | 0.024378 | 0.081739
Styrene (lb/ton) | Styrene | 100-42-5 | 0.0013999 | 0.00030031 | 0.0012898 | 0.00099667 | 0.00099667 | 0.00019981 | 0.00011965 | 0.0013161 | x
Toluene (ug/m3) |  | 108-88-3 | 100 | 32 | 61
Toluene (lb/hr) calculated |  | 108-88-3 | 0.1434 | 0.045888 | 0.087475
Toluene (lb/ton) | Toluene | 108-88-3 | 0.0021536 | 0.00056529 | 0.0013804 | 0.0013664 | 0.0013664 | 0.00027394 | 0.00016404 | 0.0018044 | x
Xylene (mixture) (ug/m3) |  | 1330-20-7 | 23 | 11 | 13
Xylene (mixture) (lb/hr) calculated |  | 1330-20-7 | 0.032982 | 0.015774 | 0.018642
Xylene (mixture) (lb/ton) | Xylene (mixture), including m-xylene, o-xylene, p-xylene | 1330-20-7 | 0.00049534 | 0.00019432 | 0.00029418 | 0.00032794 | 0.00032794 | 6.5746e-05 | 3.9369e-05 | 0.00043306 | x
Chlorobenzene (ug/m3) |  | 108-90-7 | 6.2 | 11 | 11
Chlorobenzene (ug/m3), NDs at 1/2 MDL |  | 108-90-7 | 6.2 | 5.5 | 5.5
Chlorobenzene (lb/hr) calculated |  | 108-90-7 | 0.0088909 | 0.0078871 | 0.0078871
Chlorobenzene (lb/ton) | Chlorobenzene | 108-90-7 | 0.00013353 | 9.7159e-05 | 0.00012446 | 0.00011838 | 0.00011838 | 2.3733e-05 | 1.4211e-05 | 0.00015633 | x
Ethyl benzene (ug/m3) |  | 100-41-4 | 13 | 11 | 8.4
Ethyl benzene (ug/m3), NDs at 1/2 MDL |  | 100-41-4 | 13 | 5.5 | 8.4
Ethyl benzene (lb/hr) calculated |  | 100-41-4 | 0.018642 | 0.0078871 | 0.012046
Ethyl benzene (lb/ton) | Ethyl benzene | 100-41-4 | 0.00027997 | 9.7159e-05 | 0.00019008 | 0.00018907 | 0.00018907 | 3.7905e-05 | 2.2698e-05 | 0.00024967 | x
Vinyl Chloride (ug/m3) |  | 75-01-4 | 3.9 | 6.2 | 3.7
Vinyl Chloride (ug/m3), NDs at 1/2 MDL |  | 75-01-4 | 3.9 | 3.1 | 3.7
Vinyl Chloride (lb/hr) calculated |  | 75-01-4 | 0.0055926 | 0.0044454 | 0.0053058
Vinyl Chloride (lb/ton) | Vinyl chloride | 75-01-4 | 8.3992e-05 | 5.4763e-05 | 8.3727e-05 | 7.416e-05 | 7.416e-05 | 1.4868e-05 | 8.9028e-06 | 9.7931e-05 | x
Bromomethane (ug/m3) |  | 74-83-9 | 9.2 | 9.5 | 5.3
Bromomethane (ug/m3), NDs at 1/2 MDL |  | 74-83-9 | 4.6 | 4.75 | 5.3
Bromomethane (lb/hr) calculated |  | 74-83-9 | 0.0065964 | 0.0068115 | 0.0076003
Bromomethane (lb/ton) | Bromomethane (methyl bromide) | 74-83-9 | 9.9068e-05 | 8.391e-05 | 0.00011993 | 0.00010097 | 0.00010097 | 2.0243e-05 | 1.2121e-05 | 0.00013333 | x
Trichlorofluoromethane (ug/m3) |  | 75-69-4 | 8.8 | 14 | 13
Trichlorofluoromethane (ug/m3), NDs at 1/2 MDL |  | 75-69-4 | 8.8 | 7 | 13
Trichlorofluoromethane (lb/hr) calculated |  | 75-69-4 | 0.012619 | 0.010038 | 0.018642
Trichlorofluoromethane (lb/ton) | Trichlorofluoromethane (Freon 11) | 75-69-4 | 0.00018952 | 0.00012366 | 0.00029418 | 0.00020245 | 0.00020245 | 4.0587e-05 | 2.4304e-05 | 0.00026734 | x
Methylene chloride (ug/m3) |  | 75-09-2 | 4.6 | 8.5 | 8.6
Methylene chloride (ug/m3), NDs at 1/2 MDL |  | 75-09-2 | 4.6 | 4.25 | 4.3
Methylene chloride (lb/hr) calculated |  | 75-09-2 | 0.0065964 | 0.0060945 | 0.0061662 | 0.0062857
Methylene chloride (lb/ton) | Dichloromethane (methylene chloride) | 75-09-2 | 9.9068e-05 | 7.5078e-05 | 9.7304e-05 | 9.0483e-05 | 9.0483e-05 | 1.814e-05 | 1.0862e-05 | 0.00011949 | x
1,1,2,2-Tetrachloroethane (ug/m3) |  | 79-34-5 | 12 | 17 | 17
1,1,2,2-Tetrachloroethane (ug/m3), NDs at 1/2 MDL |  | 79-34-5 | 12 | 8.5 | 8.5
1,1,2,2-Tetrachloroethane (lb/hr) calculated |  | 79-34-5 | 0.017208 | 0.012189 | 0.012189 | 0.013862
1,1,2,2-Tetrachloroethane (lb/ton) | 1,1,2,2-Tetrachloroethane | 79-34-5 | 0.00025844 | 0.00015016 | 0.00019235 | 0.00020031 | 0.00020031 | 4.0159e-05 | 2.4047e-05 | 0.00026452 | x
1,2,4-Trimethylbenzene (ug/m3) |  | 95-63-6 | 6.1 | 12 | 12
1,2,4-Trimethylbenzene (ug/m3), NDs at 1/2 MDL |  | 95-63-6 | 6.1 | 6 | 6
1,2,4-Trimethylbenzene (lb/hr) calculated |  | 95-63-6 | 0.0087475 | 0.0086041 | 0.0086041 | 0.0086519
1,2,4-Trimethylbenzene (lb/ton) | 1,2,4-Trimethylbenzene | 95-63-6 | 0.00013137 | 0.00010599 | 0.00013577 | 0.00012438 | 0.00012438 | 2.4936e-05 | 1.4931e-05 | 0.00016425 | x
1,2,4-Trichlorobenzene (ug/m3) |  | 120-82-1 | 13 | 18 | 18
1,2,4-Trichlorobenzene (ug/m3), NDs at 1/2 MDL |  | 120-82-1 | 13 | 9 | 9
1,2,4-Trichlorobenzene (lb/hr) calculated |  | 120-82-1 | 0.018642 | 0.012906 | 0.012906 | 0.014818
1,2,4-Trichlorobenzene (lb/ton) | 1,2,4-Trichlorobenzene | 120-82-1 | 0.00027997 | 0.00015899 | 0.00020366 | 0.00021421 | 0.00021421 | 4.2944e-05 | 2.5715e-05 | 0.00028287 | x
a Data is for BH-1, from the Emissions Test Report for CSRM Electric Arc Furnace Baghouse (Horizon Engineering, March 3, 1995).
b Average of Emissions Test results
c Additional BH-1A emissions are estimated based on the baghouse flow rate allocation estimates in the May 2013 source test report: 83.3 percent to BH-1 and 16.7 percent to BH-1A.
d Additional BH-2 emissions are estimated assuming 10 percent of the combined BH-1 and BH-1A emissions, following the VOC calculation methodology used in CSRM's Title V Permit Review Report (page 27).
Notes
BH = Baghouse
CASRN = Chemical Abstracts Services Registry Number
CSRM = Cascade Steel Rolling Mills

## Dioxins Furans
Attachment B. Emission Factor Details: Dioxins/Furans
Emission Unit | Pollutant | Emission Factor Source | Notes | Emission Factor |  | Converted Emission Factor
|  |  |  | Value | Units | Value | Units
EAF | PCDD/Fs | Amended AB2588 Health Risk Assessment - TAMCO. January 2015. See Appendix B-1a & -1b. | Based on stack testing from a similar mini mill that melts scrap and makes rebar. |  |  | 1.58e-09 | lb TEQ/ton steel produced
Slag Concentration | PCDD/Fs | Remus et al., 2013. Table 8-9. | Average values in slag from Swedish steel plants melting scrap in EAF. | 0.005125 | μg TEQ/kg | 1.025e-08 | lb TEQ/ton slag
Notes:
EAF = electric arc furnace
kg = kilogram
lb = pounds
PCDD/Fs = Polychlorinated dibenzo-p-dioxins (PCDDs) & dibenzofurans (PCDFs)
TEQ = toxic equivalency
ton = US ton
μg = micrograms

## PCBs
Attachment B. Emission Factor Details: PCBs
Emission Unit | Pollutant | Emission Factor Source | Notes | Emission Factor |  | Converted Emission Factor
| Name |  |  | Value | Units | Value | Units
EAF | TEQ | Wu et al. 2014. Table 6. | EAF melting scrap (104 tonne/hr), alloying agents (1.1 t/hr), flux (2.1 t/hr), and coke (1.8 t/hr). Producing carbon steel at rate of 100 t/hr. Baghouse control devices. | 0.0232 | μg TEQ/metric ton feedstock | 4.6358e-11 | lb TEQ/ton metal melted
EAF | TEQ | Remus et al., 2013. Table 8-4. | Swedish EAF Steel Plant A | 0.22 | μg TEQ/metric ton LS | 4.3961e-10 | lb TEQ/ton metal melted
EAF | TEQ | Remus et al., 2013. Table 8-4. | Swedish EAF Steel Plant B | 0.04 | μg TEQ/metric ton LS | 7.9928e-11 | lb TEQ/ton metal melted
EAF | TEQ | Remus et al., 2013. Table 8-4. | Swedish EAF Steel Plant C | 0.015 | μg TEQ/metric ton LS | 2.9973e-11 | lb TEQ/ton metal melted
EAF | TEQ | Remus et al., 2013. Table 8-4. | Swedish EAF Steel Plant D | 0.02 | μg TEQ/metric ton LS | 3.9964e-11 | lb TEQ/ton metal melted
EAF | TEQ | Remus et al., 2013. Table 8-4. | Swedish EAF Steel Plant E | 0.42 | μg TEQ/metric ton LS | 8.3925e-10 | lb TEQ/ton metal melted
EAF | TEQ | Remus et al., 2013. Table 8-4. | Swedish EAF Steel Plant F | 0.012 | μg TEQ/metric ton LS | 2.3978e-11 | lb TEQ/ton metal melted
EAF | TEQ | Remus et al., 2013. Table 8-4. | Swedish EAF Steel Plant G | 0.28 | μg TEQ/metric ton LS | 5.595e-10 | lb TEQ/ton metal melted
EAF | TEQ | Remus et al., 2013. Table 8-4. | Swedish EAF Steel Plant H | 0.56 | μg TEQ/metric ton LS | 1.119e-09 | lb TEQ/ton metal melted
EAF | TEQ | Remus et al., 2013. Table 8-4. | Average of eight Swedish EAFs sampled, all with fabric filter controls. | 0.19588 | μg TEQ/metric ton LS | 3.914e-10 | lb TEQ/ton metal melted
EAF | TEQ | Wu et al., 2014; Remus et al., 2013. | Average of 9 EAFs with filter controls. | 0.17861 | μg TEQ/metric ton | 3.5689e-10 | lb TEQ/ton metal melted
Slag Concentration | TEQ | Remus et al., 2013. Table 8-9. | Average values in slag from Swedish steel plants melting scrap in EAF. | 0.0005125 | μg TEQ/kg | 1.025e-09 | lb TEQ/ton slag
Notes:
LS = liquid steel
TEF = Toxicity equivalency factor
PCB = Polychlorinated biphenyls
t = metric ton

## PAHs
Attachment B. Emission Factor Details: PAHs
Emission Unit | Pollutant |  | Emission Factor Source | Notes | Emission Factor |  | Converted Emission Factor |  | Code
| Name | TEF |  |  | Value | Units | Value | Units
EAF | Naphthalene |  | Lee et al., 1999, Table 7 | Group III, Average of 4 steel plant EAFs | 1020 | μg/kg feedstock | 0.0020378 | lb/ton metal melted | Nap
EAF | Acenaphthylene | NA | Lee et al., 1999, Table 7 | Group III, Average of 4 steel plant EAFs | 39.6 | μg/kg feedstock |  |  | AcPy
EAF | Acenaphthene | NA | Lee et al., 1999, Table 7 | Group III, Average of 4 steel plant EAFs | 10.2 | μg/kg feedstock |  |  | Acp
EAF | Fluorene | NA | Lee et al., 1999, Table 7 | Group III, Average of 4 steel plant EAFs | 9.75 | μg/kg feedstock |  |  | Flu
EAF | Phenanthrene | 0 | Lee et al., 1999, Table 7 | Group III, Average of 4 steel plant EAFs | 2.67 | μg/kg feedstock |  |  | PA
EAF | Anthracene | 0 | Lee et al., 1999, Table 7 | Group III, Average of 4 steel plant EAFs | 45.1 | μg/kg feedstock |  |  | Ant
EAF | Fluoranthene | 0.08 | Lee et al., 1999, Table 7 | Group III, Average of 4 steel plant EAFs | 25.4 | μg/kg feedstock |  |  | FL
EAF | Pyrene | 0 | Lee et al., 1999, Table 7 | Group III, Average of 4 steel plant EAFs | 18.2 | μg/kg feedstock |  |  | Pyr
EAF | Cyclopenta[c,d]pyrene | 0.4 | Lee et al., 1999, Table 7 | Group III, Average of 4 steel plant EAFs | 1.9 | μg/kg feedstock |  |  | CYC
EAF | Benz[a]anthracene | 0.2 | Lee et al., 1999, Table 7 | Group III, Average of 4 steel plant EAFs | 1.9 | μg/kg feedstock |  |  | BaA
EAF | Chrysene | 0.1 | Lee et al., 1999, Table 7 | Group III, Average of 4 steel plant EAFs | 0.961 | μg/kg feedstock |  |  | CHR
EAF | Benzo[b]fluoranthene | 0.8 | Lee et al., 1999, Table 7 | Group III, Average of 4 steel plant EAFs | 2.9 | μg/kg feedstock |  |  | BbF
EAF | Benzo[k]fluoranthene | 0.03 | Lee et al., 1999, Table 7 | Group III, Average of 4 steel plant EAFs | 0.343 | μg/kg feedstock |  |  | BkF
EAF | Benzo[e]pyrene | NA | Lee et al., 1999, Table 7 | Group III, Average of 4 steel plant EAFs | 1.51 | μg/kg feedstock |  |  | BeP
EAF | Benzo[a]pyrene | 1 | Lee et al., 1999, Table 7 | Group III, Average of 4 steel plant EAFs | 0.692 | μg/kg feedstock | 1.3825e-06 | lb/ton metal melted | BaP
EAF | Perylene |  | Lee et al., 1999, Table 7 | Group III, Average of 4 steel plant EAFs | 0.288 | μg/kg feedstock |  |  | PER
EAF | Indeno[1,2,3-cd]pyrene | 0.07 | Lee et al., 1999, Table 7 | Group III, Average of 4 steel plant EAFs | 1.25 | μg/kg feedstock |  |  | IND
EAF | Dibenz[a,h]anthracene | 10 | Lee et al., 1999, Table 7 | Group III, Average of 4 steel plant EAFs | 0.34 | μg/kg feedstock |  |  | DBA
EAF | Benzo [b]chrysene |  | Lee et al., 1999, Table 7 | Group III, Average of 4 steel plant EAFs | 0.358 | μg/kg feedstock |  |  | BbC
EAF | Benzo[g,h,i]perylene | 0.009 | Lee et al., 1999, Table 7 | Group III, Average of 4 steel plant EAFs | 1.68 | μg/kg feedstock |  |  | BghiP
EAF | Coronene |  | Lee et al., 1999, Table 7 | Group III, Average of 4 steel plant EAFs | 0.381 | μg/kg feedstock |  |  | COR
EAF | BaP Eq |  | Lee et al., 1999, Table 7 | Group III, Average of 4 steel plant EAFs, calculated BaP TEQ | 9.793 | μg/kg feedstock | 1.9565e-05 | lb BaPeq/ton metal melted

## Hexachlorobenzene
Attachment B. Emission Factor Details: Hexachlorobenzene
Emission Unit | Pollutant | Emission Factor Source | Notes | Emission Factor |  | Converted Emission Factor
| Name |  |  | Value | Units | Value | Units
EAF | Hexachlorobenzene | UNEP, 2013. Table III.18.2 (p. 231). | Dirty scrap (cutting oils, general contamination), scrap preheating, limited controls. *Medium level of confidence indicated* | 2500 | μg/metric ton LS | 4.9955e-06 | lb/ton metal melted
EAF | Hexachlorobenzene | UNEP, 2013. Table III.18.2 (p. 231). | Clean scrap/virgin iron or dirty scrap, afterburner and fabric filter. *Medium level of confidence indicated* | 2500 | μg/metric ton LS | 4.9955e-06 | lb/ton metal melted
Note on F5: GISKA J.R.: per metric tonne of liquid steel. Convert to pounds - 1 tonne = 2204.62 lb
Note on F6: GISKA J.R.: per metric tonne of liquid steel. Convert to pounds - 1 tonne = 2204.62 lb

## PBDEs
Attachment B. Emission Factor Details: PBDEs
Emission Unit | Pollutant | Emission Factor Source | Notes | Emission Factor |  | Converted Emission Factor
| Name |  |  | Value | Units | Value | Units
EAF | PBDEs | Wang et al. 2010. Table S10. | Average of 6 EAFs with bag filter control. | 531 | μg/metric ton feedstock | 1.061e-06 | lb/ton metal melted
EAF | PBDEs | Wu et al. 2014. Table 6. | EAF melting scrap (104 tonne/hr), alloying agents (1.1 t/hr), flux (2.1 t/hr), and coke (1.8 t/hr). Producing carbon steel at rate of 100 t/hr. Baghouse control devices. | 24 | μg/metric ton feedstock | 4.7957e-08 | lb/ton metal melted
EAF | PBDEs | Wang et al., 2010; Wu et al., 2014. | Average of emission factors. | 277.5 | μg/metric ton feedstock | 5.545e-07 | lb/ton metal melted

## Recommended Emission Factors
Attachment A. Emission Factors for Persistent Organic Pollutants and Polycyclic Aromatic Hydrocarbons
TAC | CASRN or DEQ SEQ ID | Basis | Value | Units | Reference | BH-1 (lb/ton) | BH-1A (lb/ton) | BH-2 (lb/ton) | BH-1 (lb/ton) | BH-1A (lb/ton) | BH-2 (lb/ton)
Melt Shop - Electric Arc Furnace (EAF) | [5 empty] | Allocation1 |  |  | in tons steel produced
PCDD/Fs TEQ | 646 | TEQ | 1.58e-09 | lb TEQ/ton steel produced | TAMCO Amended AB2588 Health Risk Assessment, January 2015. Appendix B-1a & -1b. | 1.58e-09 | 3.1676e-10 | 1.8968e-10 | 1.58e-09 | 3.1676e-10 | 1.8968e-10
PCBs TEQ | 645 | TEQ | 3.5689e-10 | lb TEQ/ton metal melted | Wu et al., 2014, Table 6; Remus et al., 2013, Table 8.4. Average of emission factors. | 3.5689e-10 | 7.155e-11 | 4.2845e-11 | 3.9655e-10 | 7.95e-11 | 4.7605e-11
PAHs | 401 | BaPeq | 1.9565e-05 | lb BaPeq/ton metal melted | Lee et al., 1999. Table 7. | 1.9565e-05 | 3.9224e-06 | 2.3487e-06 | 2.1739e-05 | 4.3582e-06 | 2.6097e-06
Naphthalene | 91-20-3 | Total Mass | 0.0020378 | lb/ton metal melted | Lee et al., 1999. Table 7. | 0.0020378 | 0.00040854 | 0.00024464 | 0.0022642 | 0.00045394 | 0.00027182
Benzo[a]pyrene | 50-32-8 | Total Mass | 1.3825e-06 | lb/ton metal melted | Lee et al., 1999. Table 7. | 1.3825e-06 | 2.7717e-07 | 1.6597e-07 | 1.5361e-06 | 3.0796e-07 | 1.8441e-07
Hexachlorobenzene | 118-74-1 | Total Mass | 4.9955e-06 | lb/ton metal melted | UNEP, 2013. Table III.18.2. | 4.9955e-06 | 1.0015e-06 | 5.997e-07 | 5.5506e-06 | 1.1128e-06 | 6.6634e-07
PBDEs | 447 | Total Mass | 5.545e-07 | lb/ton metal melted | Wang et al. 2010, Table S10; Wu et al., Table 6. Average of emission factors. | 5.545e-07 | 1.1117e-07 | 6.6567e-08 | 6.1611e-07 | 1.2352e-07 | 7.3963e-08
Slag Concentrations
PCDD/Fs TEQ | 646 | TEQ | 1.025e-08 | lb TEQ/ton slag | Remus et al., 2013. Table 8-9. | 1Allocation method same as DEQ suggested approach for other organic TACs
PCBs TEQ | 645 | TEQ | 1.025e-09 | lb TEQ/ton slag | Remus et al., 2013. Table 8-9. | See "Organic TAC Efs" tab.
Notes:
BaPeq = Benzo[a]pyrene-equivalent
PAH = Polycyclic aromatic hydrocarbons
PBDE = Polybrominated diphenyl ether
PCDD/Fs = Polychlorinated dibenzo-p-dioxins (PCDDs) & dibenzofurans (PCDFs)
PCB = Polychlorinated biphenyls
TAC = Toxic Air Contaminant
TEQ = Toxic Equivalency
Strikethough data is not used in the emission calculations. Site specific data has been obtained an will be used.
References:
Lee, W. J., Lai, S. O., Chen, S. J., & Hsueh, H. J. (1999). PAH emission from the steel and iron industries. WIT Transactions on Ecology and the Environment, 37.
Remus, R., Aguado Monsonet, M.A., Roudier, S., Delgado Sancho, L. (2013). Best Available Techniques (BAT) Reference Document for Iron and Steel Production. European Commission Joint Research Committee Industrial Emissions Directive 2010/75/EU.
https://publications.jrc.ec.europa.eu/repository/bitstream/JRC69967/lfna25521enn.pdf
TAMCO Amended AB2588 Health Risk Assessment, Prepared by Environ International Corporation, Los Angeles, CA, January 2015.
https://www.aqmd.gov/docs/default-source/planning/risk-assessment/gerdau/final-approved-hra-(jan-2015).pdf?sfvrsn=2
UN Environment Programme (UNEP). (2013). Toolkit for identification and quantification of releases of dioxins, furans and other unintentional POPs.
http://toolkit.pops.int/publish/Downloads/01-UNEP-POPS-TOOLKIT-2012-En.pdf
Wang, L. C., Lee, W. J., Lee, W. S., & Chang-Chien, G. P. (2010). Emission estimation and congener-specific characterization of polybrominated diphenyl ethers from various stationary and mobile sources. Environmental Pollution, 158(10), 3108-3115.
Wu, E. M. Y., Wang, L. C., Lin, S. L., & Chang-Chien, G. P. (2014). Validation and characterization of persistent organic pollutant emissions from stack flue gases of an electric arc furnace by using a long-term sampling system (AMESA®). Aerosol and Air Quality Research, 14(1), 185-196.
TAC | CASRN or DEQ SEQ ID | Basis | Value | Units | Reference | BH-1 (lb/ton) | BH-1A (lb/ton) | BH-2 (lb/ton) | BH-1 (lb/ton) | BH-1A (lb/ton) | BH-2 (lb/ton)
Melt Shop - Electric Arc Furnace (EAF) | [5 empty] | Allocation1 |  |  | in tons steel produced
PCDD/Fs TEQ | 646 | TEQ | 1.58e-09 | lb TEQ/ton steel produced | TAMCO Amended AB2588 Health Risk Assessment, January 2015. Appendix B-1a & -1b. | 1.58e-09 | 3.1676e-10 | 1.8968e-10 | 1.58e-09 | 3.1676e-10 | 1.8968e-10
PCBs TEQ | 645 | TEQ | 3.5689e-10 | lb TEQ/ton metal melted | Wu et al., 2014, Table 6; Remus et al., 2013, Table 8.4. Average of emission factors. | 3.5689e-10 | 7.155e-11 | 4.2845e-11 | 3.9655e-10 | 7.95e-11 | 4.7605e-11
PAHs | 401 | BaPeq | 1.9565e-05 | lb BaPeq/ton metal melted | Lee et al., 1999. Table 7. | 1.9565e-05 | 3.9224e-06 | 2.3487e-06 | 2.1739e-05 | 4.3582e-06 | 2.6097e-06
Naphthalene | 91-20-3 | Total Mass | 0.0020378 | lb/ton metal melted | Lee et al., 1999. Table 7. | 0.0020378 | 0.00040854 | 0.00024464 | 0.0022642 | 0.00045394 | 0.00027182
Benzo[a]pyrene | 50-32-8 | Total Mass | 1.3825e-06 | lb/ton metal melted | Lee et al., 1999. Table 7. | 1.3825e-06 | 2.7717e-07 | 1.6597e-07 | 1.5361e-06 | 3.0796e-07 | 1.8441e-07
Hexachlorobenzene | 118-74-1 | Total Mass | 4.9955e-06 | lb/ton metal melted | UNEP, 2013. Table III.18.2. | 4.9955e-06 | 1.0015e-06 | 5.997e-07 | 5.5506e-06 | 1.1128e-06 | 6.6634e-07
PBDEs | 447 | Total Mass | 5.545e-07 | lb/ton metal melted | Wang et al. 2010, Table S10; Wu et al., Table 6. Average of emission factors. | 5.545e-07 | 1.1117e-07 | 6.6567e-08 | 6.1611e-07 | 1.2352e-07 | 7.3963e-08
Slag Concentrations
PCDD/Fs TEQ | 646 | TEQ | 1.025e-08 | lb TEQ/ton slag | Remus et al., 2013. Table 8-9. | 1Allocation method same as DEQ suggested approach for other organic TACs
PCBs TEQ | 645 | TEQ | 1.025e-09 | lb TEQ/ton slag | Remus et al., 2013. Table 8-9. | See "Organic TAC Efs" tab.

## PM emissions
Cascade Steel Rolling Mills CAO ATEI
Supporting Data Reduction - Baghouse PM Source Test Data Summary
| Baghouse 1/1A |  |  | Baghouse 2
Date of Source Test | lb/hour | lb/ton | kg/ton | Date | lb/hour | lb/ton | kg/ton
2006-06-08 | 2.2 | 0.02 | 0.0090909 | 2006-06-06 | 0.098 | 0.009 | 0.0040909
2007-06-06 | 0.56 | 0.0048 | 0.0021818 | 2007-06-08 | 0.068 | 0.0005 | 0.00022727
2008-05-06 | 4.89 | 0.035 | 0.015909 | 2008-05-05 | 2.6 | 0.0218 | 0.0099091
2009-04-14 | 2.1 | 0.017 | 0.0077273 | 2009-04-14 | 0.12 | 0.0011 | 0.0005
2010-05-11 | 1.72 | 0.015 | 0.0068182 | 2010-05-11 | 0.16 | 0.0016 | 0.00072727
2011-05-09 | 0.17 | 0.0017 | 0.00077273 | 2011-05-09 | 0.72 | 0.0072 | 0.0032727
2012-05-29 | 0.3 | 0.0026 | 0.0011818 | 2012-05-30 | 0.58 | 0.0049 | 0.0022273
2013-05-21 | 1.06 | 0.0081 | 0.0036818 | 2013-05-22 | 0.031667 | 0.00025333 | 0.00011515
2016-05-19 | 2.3 | 0.021 | 0.0095455 | 2001-05-17 | 0.035 | 0.00031 | 0.00014091
Average | 1.7 | 0.013911 | 0.0063232 | Average | 0.4903 | 0.0051848 | 0.0023567
Notes:
This summary of the PM source test data was taken from pages 64 and 65 of CSRM's current air permit Review Report with the exception of the 2013 Baghouse 2 data which was taken directly from the source test report as the Review Report appeared to contained a typographical error.

## Dioxin_PCB
Cascade Steel Rolling Mills CAO ATEI
Supporting Data Reduction - Summary of Baghouse Dust D/F and PCB Analytical Results
Location | Date | PCDD/PCDF TEQ (pg/g) | PCB TEQ (pg/g) | Total PCB (pg/g)
Baghouse 1/1A | 2023-05-10 | 502 | 25.5 | 26400
| 2023-04-13 | 738 | 36.4 | 27200
| Average | 620 | 30.95 | 26800
Baghouse 2 | 2023-05-10 | 196 | 15.6 | 161000
| 2023-04-13 | 215 | 19.3 | 160000
| Average | 205.5 | 17.45 | 160500
Abbreviations
PCDD/Fs = Polychlorinated dibenzo-p-dioxins (PCDDs) & dibenzofurans (PCDFs)
PCB = Polychlorinated biphenyls
TEQ = Toxic Equivalency
These analytical results are from two different baghouse house dust sampling efforts. The analytical reports are provided in Attachment Q of the Supporting Information document. Additional information regarding the sample collection methods if provided in a separate tab where the emission factors are derived.

## PAHs(2)
Cascade Steel Rolling Mills CAO ATEI
Supporting Data Reduction - Summary of Baghouse Dust PAH Analytical Results
Individual EFs for 11/14/23 Submittal
Polycyclic Aromatic Hydrocarbon | Toxic Equivalency Factor (TEF) | Bahgouse 1 5/10/23 (ug/kg) | Baghouse Dust 1 4/13/23 (ug/kg) | Baghouse 1 Average (ug/kg) | Baghouse 1 Average BAPe (ug/kg) | Baghouse 2 5/10/23 (ug/kg) | Baghouse Dust 2 4/13/23 (ug/kg) | Baghouse 2 Average (ug/kg) | Baghouse 2 Average BAPe (ug/kg) | Baghouse 1/1A BAPe (ug/kg) | Baghouse 2 BAPe (ug/kg) | Baghouse 1 (lb/ton) | Baghouse 1A (lb/ton) | Baghouse 2 (lb/ton) | Remark
Acenaphthene | -- | 4.9 | 4.9 | 4.9 | -- | 20 | 23 | 21.5 | -- | -- | -- | 6.8307e-11 | 1.3694e-11 | 1.0391e-10 | *
Acenaphthylene | -- | 14 | 9.1 | 11.55 | -- | 97 | 93 | 95 | -- | -- | -- | 1.9516e-10 | 3.9126e-11 | 5.0398e-10 | *
Anthracene | 0 | 4.9 | 4.9 | 4.9 | 0 | 190 | 210 | 200 | 0 | 0 | 0 | 6.8307e-11 | 1.3694e-11 | 9.8717e-10
Benz[a]anthracene | 0.2 | 8.5 | 9.1 | 8.8 | 1.76 | 1600 | 1800 | 1700 | 340 | 1.7 | 320 | 1.1849e-10 | 2.3755e-11 | 8.313e-09
Benzo[a]pyrene | 1 | 4.9 | 5.3 | 5.1 | 5.1 | 1100 | 1200 | 1150 | 1150 | 4.9 | 1100 | 6.8307e-11 | 1.3694e-11 | 5.7152e-09
Benzo[b]fluoranthene | 0.8 | 27 | 39 | 33 | 26.4 | 4400 | 4800 | 4600 | 3680 | 21.6 | 3520 | 3.7639e-10 | 7.5458e-11 | 2.2861e-08
Benzo[e]pyrene | -- | 16 | 21 | 18.5 | -- | 2700 | 2900 | 2800 | -- | -- | -- | 2.2304e-10 | 4.4716e-11 | 1.4028e-08 | *
Benzo[g,h,i]perylene | 0.009 | 7.8 | 12 | 9.9 | 0.0891 | 2500 | 2700 | 2600 | 23.4 | 0.0702 | 22.5 | 1.0873e-10 | 2.1799e-11 | 1.2989e-08
Benzo[k]fluoranthene | 0.03 | 6.5 | 8.4 | 7.45 | 0.2235 | 1000 | 1200 | 1100 | 33 | 0.195 | 30 | 9.0611e-11 | 1.8166e-11 | 5.1957e-09
Chrysene | 0.1 | 38 | 43 | 40.5 | 4.05 | 3500 | 3800 | 3650 | 365 | 3.8 | 350 | 5.2973e-10 | 1.062e-10 | 1.8185e-08
Dibenz[a,h]anthracene | 10 | 4.9 | 4.9 | 4.9 | 49 | 300 | 350 | 325 | 3250 | 49 | 3000 | 6.8307e-11 | 1.3694e-11 | 1.5587e-09
Fluoranthene | 0.08 | 130 | 120 | 125 | 10 | 5500 | 6100 | 5800 | 464 | 10.4 | 440 | 1.8122e-09 | 3.6332e-10 | 2.8576e-08
Fluorene | -- | 13 | 8.5 | 10.75 | -- | 74 | 83 | 78.5 | -- | -- | -- | 1.8122e-10 | 3.6332e-11 | 3.8448e-10 | *
Indeno[1,2,3-cd]pyrene | 0.07 | 5.5 | 11 | 8.25 | 0.5775 | 2700 | 2900 | 2800 | 196 | 0.385 | 189 | 7.6671e-11 | 1.5371e-11 | 1.4028e-08
Naphthalene | -- | 21 | 18 | 19.5 | -- | 140 | 160 | 150 | -- | -- | -- | 2.9274e-10 | 5.8689e-11 | 7.2739e-10 | **
Perylene | -- | 4.9 | 4.9 | 4.9 | -- | 300 | 340 | 320 | -- | -- | -- | 6.8307e-11 | 1.3694e-11 | 1.5587e-09 | *
Phenanthrene | 0 | 130 | 92 | 111 | 0 | 1500 | 1600 | 1550 | 0 | 0 | 0 | 1.8122e-09 | 3.6332e-10 | 7.7935e-09 | *
Pyrene | 0 | 72 | 51 | 61.5 | 0 | 4600 | 4800 | 4700 | 0 | 0 | 0 | 1.0037e-09 | 2.0122e-10 | 2.39e-08 | *
TOTAL |  |  |  |  | 97.2001 |  |  |  | 9501.4 | 92.0502 | 8971.5
Notes:
The 4/13/23 and average analytical data is provided for informational purposes only. The 4/13/23 sample is a composite taken over the course of 1Q2023 and is past the hold time for PAH analysis. However, given that the 4/13/23 and 5/10/23 results are similar, the data suggests the PAH contaminants are stable within the baghouse dust matrix.
BAPe = Average BAP * TEF = PAH (DEQ SEQ ID 401) concentration
"<" = less than MRL
*These are CAO reportable TACS but they do not have RBCs.
**DEQ provided value used as Naphthalene may be too volatile for the baghouse dust approach.
These analytical results are from two different baghouse house dust sampling efforts. The analytical reports are provided in Attachment Q of the Supporting Information document. Additional information regarding the sample collection methods if provided in a separate tab where the emission factors are derived.

## DF_PCB_PAH_EF_Derive
Cascade Steel Rolling Mills CAO ATEI
Supporting Data Reduction - Derivation of DF, PCB, PAH Emission Factors
Baghouse 1/1A Combined
| Baghouse Dust Analytical Results |  |  |  |  | Emission Factors
PM EF (kg/ton) | PCDD/PCDF TEQ (pg/g) | PCB TEQ (pg/g) | Total PCB (pg/g) | PAH (ug/kg) | Benzo(a)pyrene (ug/kg) | PCDD/PCDF TEQ (lb/ton) | PCB TEQ (lb/ton) | Total PCB (lb/ton) | PAH (lb/ton) | Benzo(a)pyrene (lb/ton)
0.0063232 | 620 | 30.95 | 26800 | 92.0502 | 4.9 | 8.6429e-12 | 4.3145e-13 | 3.736e-10 | 1.2832e-09 | 6.8307e-11
BH1 Emission Factors
PCDD/PCDF TEQ (lb/ton) | PCB TEQ (lb/ton) | Total PCB (lb/ton) | PAH (lb/ton) | Benzo(a)pyrene (lb/ton)
8.6429e-12 | 4.3145e-13 | 3.736e-10 | 1.2832e-09 | 6.8307e-11
BH1A Emission Factors
PCDD/PCDF TEQ (lb/ton) | PCB TEQ (lb/ton) | Total PCB (lb/ton) | PAH (lb/ton) | Benzo(a)pyrene (lb/ton)
1.7327e-12 | 8.6497e-14 | 7.4899e-11 | 2.5726e-10 | 1.3694e-11
Baghouse 2
Baghouse Dust Analytical Results | [5 empty] | Baghouse 2 Emission Factors
PM EF (kg/ton) | PCDD/PCDF TEQ (pg/g) | PCB TEQ (pg/g) | Total PCB (pg/g) | PAH (ug/kg) | Benzo(a)pyrene (ug/kg) | PCDD/PCDF TEQ (lb/ton) | PCB TEQ (lb/ton) | Total PCB (lb/ton) | PAH (lb/ton) | Benzo(a)pyrene (lb/ton)
0.0023567 | 205.5 | 17.45 | 160500 | 8971.5 | 1100 | 1.0677e-12 | 9.0664e-14 | 8.339e-10 | 4.6613e-08 | 5.7152e-09
Description of Derivation
The Baghouse 1/1A and Baghouse 2 PM emission factors are the averages of source tests conducted since 2006. The baghouse dust analytical results are from two sample collection efforts conducted in 2023. The April 13, 2023 sample is a composite of discreet sample taken from the baghouse dust collection system during the first quarter of 2023. The May 10, 2023 sample is a discreet grab sample taken that day. The allocation of emissions to the Baghouse 1 and 1A stack is the same method proposed by DEQ in their 12/13/22 WLOC.

## Horizontal tank
Estimating Emissions from Horizontal Tank
Enter tank specific information in all blue cells.
Tank information
| Tank identification | TEU EU-15
| Description | 6,000 Gallon Unleaded Gasoline Storage Tank
| Facility Name | CSRM
Property |  | Value | Units | Description |  |  | About the value
| Product Stored | A. Motor gasoline RVP 13 | select one | Type of fuel stored in the tank. |  |  | Choose "Gasoline" or "Diesel" from the drop-down box.
Chemical Stored
| Storage tank position | Above | select one | Fixed roof structure. |  |  | Choose "Above" or "Under" from the drop-down box.
| Annual throughput | 10000 | gal/yr | Gallons stored in his tank over the period of 12 consecutive months.
|  | Jan | Feb | Mar | Apr | May | Jun | Jul | Aug | Sep | Oct | Nov | Dec
| Or Monthly throughput | 6000 | 6000 | 6000 | 6000 | 6000 | 6000 | 6000 | 6000 | 6000 | 6000 | 6000 | 6000
Maximum annual throughput is less than 10,000 gal/yr. Maximum monthly throughput is less than 3,000 gal./mo. with zero gallons added to the tank 5-7 months of the year.
Physical properties of the tank
Property |  | 10000 Jan: Value; gal/yr Feb: Units; Gallons stored in his tank over the period of 12 consecutive months. Mar: Description; Gallons stored in his tank over the period of 12 consecutive months. Jun: About the value
Shell length | HS | 10000 Jan: 17; gal/yr Feb: feet; Gallons stored in his tank over the period of 12 consecutive months. Mar: This is actual length of the tank.; Gallons stored in his tank over the period of 12 consecutive months. Jun: Use the outside height of the tank.
Shell diameter | D | 10000 Jan: 9.17; gal/yr Feb: feet; Gallons stored in his tank over the period of 12 consecutive months. Mar: This is the actual width of the cylindrical shell.; Gallons stored in his tank over the period of 12 consecutive months. Jun: Use the outside diameter of the tank.
Shell effective height | HE | 10000 Jan: 7.2021; gal/yr Feb: feet; Gallons stored in his tank over the period of 12 consecutive months. Mar: Calculated effective height of the tank.
Shell effective diameter | DE | 10000 Jan: 14.0885; gal/yr Feb: feet; Gallons stored in his tank over the period of 12 consecutive months. Mar: Calculated effective diameter of the cylindrical shell.
Shell radius | RS | 10000 Jan: 4.585; gal/yr Feb: feet; Gallons stored in his tank over the period of 12 consecutive months. Mar: Calculated radius; Gallons stored in his tank over the period of 12 consecutive months. Jun: The shell diameter divided by 2.
Working volume |  | 10000 Jan: 8398.0619; gal/yr Feb: gallons; Gallons stored in his tank over the period of 12 consecutive months. Mar: Calculated volume; Gallons stored in his tank over the period of 12 consecutive months. Jun: Area = ∏*(DE/2)2 * shell effective height (SE). Conversion factor: 7.48 gallon/ft3.
Turnovers per year (actual) | N | 10000 Jan: 1.1908; gal/yr Feb: dimensionless; Gallons stored in his tank over the period of 12 consecutive months. Mar: Calculated number the tank is emptied and refilled, annually.; Gallons stored in his tank over the period of 12 consecutive months. Jun: Actual throughput and working volume. Value = "0" if liquid is stored for an entire year.
Shell color/shade |  | 10000 Jan: J. Red - primer; gal/yr Feb: select one; Gallons stored in his tank over the period of 12 consecutive months. Mar: Tank shell color and shade are used to identify paint solar absorptance.; Gallons stored in his tank over the period of 12 consecutive months. Jun: Default value is "White/NA". Go to Table 7.1-6. |  | A. New | 3 | 4 | (determines column in
Shell condition |  | 10000 Jan: B. Average; gal/yr Feb: select one; Gallons stored in his tank over the period of 12 consecutive months. Mar: Tank condition is used to identify paint solar absorptance. Only aboveground.; Gallons stored in his tank over the period of 12 consecutive months. Jun: Default value is "Average" Go to Table 7.1-6. |  | B. Average | 4 |  | Table 7.1-6)
Paint solar absorptance | α | 10000 Jan: 0.9; gal/yr Feb: dimensionless; Gallons stored in his tank over the period of 12 consecutive months. Mar: Paint effectiveness in absorbing radiant energy.; Gallons stored in his tank over the period of 12 consecutive months. Jun: Default value for "White/NA", "Average" condition tank is: 0.25. Go to Table 7.1-6. |  | C. Aged | 5
Vacuum setting | PBV | 10000 Jan: -0.03; gal/yr Feb: psig; Gallons stored in his tank over the period of 12 consecutive months. Mar: Vacuum setting is a value set for the tank at the facility.; Gallons stored in his tank over the period of 12 consecutive months. Jun: Must be between 0 and -1 psig. Default value is -0.03 psig.
Pressure setting | PBP | 10000 Jan: 0.03; gal/yr Feb: psig; Gallons stored in his tank over the period of 12 consecutive months. Mar: Breather vent pressure is a reading from the tank monitoring system.; Gallons stored in his tank over the period of 12 consecutive months. Jun: Must be between 0 and 1 psig. Default value is 0.03 psig.
Weather data
Property |  | 10000 Jan: Value; gal/yr Feb: Units; Gallons stored in his tank over the period of 12 consecutive months. Mar: Description; Gallons stored in his tank over the period of 12 consecutive months. Jun: About the value
Nearest major city |  | 10000 Jan: Salem, OR; gal/yr Feb: Select one; Gallons stored in his tank over the period of 12 consecutive months. Mar: Nearest major city to the tank location.; Gallons stored in his tank over the period of 12 consecutive months. Jun: Go to Table 7.1-7.
Average annual maximum temperature | TAX | 10000 Jan: 62.9833; gal/yr Feb: °F; Gallons stored in his tank over the period of 12 consecutive months. Mar: Average over a calendar year.; Gallons stored in his tank over the period of 12 consecutive months. Jun: Go to Table 7.1-7.
Average annual minimum temperature | TAN | 10000 Jan: 43.8083; gal/yr Feb: °F; Gallons stored in his tank over the period of 12 consecutive months. Mar: Average over a calendar year.; Gallons stored in his tank over the period of 12 consecutive months. Jun: Go to Table 7.1-7.
Atmospheric pressure | PA | 10000 Jan: 14.59; gal/yr Feb: psia; Gallons stored in his tank over the period of 12 consecutive months. Mar: Average for the location.; Gallons stored in his tank over the period of 12 consecutive months. Jun: Barometric pressure of 29.9 inches of mercury is approximately 14.7 psia.
Solar insolation | I | 10000 Jan: 1145.25; gal/yr Feb: Btu/(ft2·day); Gallons stored in his tank over the period of 12 consecutive months. Mar: Total for a horizontal surface.; Gallons stored in his tank over the period of 12 consecutive months. Jun: Go to Table 7.1-7.
|  | Jan | Feb | Mar | Apr | May | Jun | Jul | Aug | Sep | Oct | Nov | Dec
estimated daily maximum ambient temperature, °F | TAX | 47.4 | 51.6 | 55.6 | 59.9 | 67.1 | 72.6 | 81.8 | 81.3 | 76.3 | 63.4 | 52.2 | 46.6
estimated daily minimum ambient temperature, °F | TAN | 36 | 35.9 | 38.3 | 40.9 | 46.1 | 50.3 | 54.9 | 54.3 | 50.2 | 43.7 | 39.4 | 35.7
Average atmospheric pressure, psia | PA | 14.59 | 14.59 | 14.59 | 14.59 | 14.59 | 14.59 | 14.59 | 14.59 | 14.59 | 14.59 | 14.59 | 14.59
average daily total insolation factor, Btu/(ft2*day) | I | 370 | 638 | 951 | 1355 | 1703 | 1859 | 2099 | 1846 | 1392 | 807 | 416 | 307
Calculation of VOC Emission = Total Losses (LT) |  | 1145.25 Jan: Calculated value
Variable |  | Jan | Feb | Mar | Apr | May | Jun | Jul | Aug | Sep | Oct | Nov | Dec |  |  | Notes (equations are from AP-42, Chapter 7)
Total losses (VOC actual emissions) | LT | 264.0518 | 244.7224 | 264.2962 | 257.7716 | 264.2962 | 257.7716 | 264.2962 | 264.2962 | 257.7716 | 264.2962 | 257.7716 | 264.2962 | 3125.6378 | lb/yr | Equation 1-1
Standing storage losses | LS | 202.2627 | 182.6889 | 202.2627 | 195.7381 | 202.2627 | 195.7381 | 202.2627 | 202.2627 | 195.7381 | 202.2627 | 195.7381 | 202.2627 | 2381.4805 | lb/yr | Equation 1-2
Working losses (actual) | LW | 61.7891 | 62.0335 | 62.0335 | 62.0335 | 62.0335 | 62.0335 | 62.0335 | 62.0335 | 62.0335 | 62.0335 | 62.0335 | 62.0335 | 744.1573 | lb/yr | Equation 1-35
Annual net throughput (actual) | Q | 142.8571 | 142.8571 | 142.8571 | 142.8571 | 142.8571 | 142.8571 | 142.8571 | 142.8571 | 142.8571 | 142.8571 | 142.8571 | 142.8571 |  | bbl/yr | Based on actual throughput entered by user (gal/year) / 42 bbl/gal
Working loss turnover factor (actual) | KN | [13 empty] | dimensionless | Saturation; turnovers >36 = (180 + N) / 6N; turnovers at 36 or lower = 1 | bar: Calculated value Jan to Calculated value Dec
Stock vapor density | WV | 0.077348 | 0.077348 | 0.077348 | 0.077348 | 0.077348 | 0.077348 | 0.077348 | 0.077348 | 0.077348 | 0.077348 | 0.077348 | 0.077348 |  | lb/ft3 | Equation 1-22
Vapor Molecular Weight at 60 °F | MV | 62 | 62 | 62 | 62 | 62 | 62 | 62 | 62 | 62 | 62 | 62 | 62 |  | lb/lb-mole | Table 7.1-2
Vapor pressure | PVA | 7.0057 | 7.0057 | 7.0057 | 7.0057 | 7.0057 | 7.0057 | 7.0057 | 7.0057 | 7.0057 | 7.0057 | 7.0057 | 7.0057 |  | psia | Equation 1-25, PVA based on TLA
Vapor space volume | VV | 561.3678 | 561.3678 | 561.3678 | 561.3678 | 561.3678 | 561.3678 | 561.3678 | 561.3678 | 561.3678 | 561.3678 | 561.3678 | 561.3678 |  | ft3 | Equation 1-3
Vapor space tank outage | HVO | 3.6011 | 3.6011 | 3.6011 | 3.6011 | 3.6011 | 3.6011 | 3.6011 | 3.6011 | 3.6011 | 3.6011 | 3.6011 | 3.6011 |  | feet | Equation 1-16, note for HVO horizontal
Vapor space expansion factor | KE | 0.35118 | 0.35118 | 0.35118 | 0.35118 | 0.35118 | 0.35118 | 0.35118 | 0.35118 | 0.35118 | 0.35118 | 0.35118 | 0.35118 |  | dimensionless | Equation 1-5
Vented vapor saturation factor | KS | 0.42789 | 0.42789 | 0.42789 | 0.42789 | 0.42789 | 0.42789 | 0.42789 | 0.42789 | 0.42789 | 0.42789 | 0.42789 | 0.42789 |  | dimensionless | Equation 1-21
Vent setting correction factor | KB | 0.99606 | 0.99606 | 0.99606 | 0.99606 | 0.99606 | 0.99606 | 0.99606 | 0.99606 | 0.99606 | 0.99606 | 0.99606 | 0.99606 |  | dimensionless | Equation 1-41, breather vent setting greater than 0.3 psig
Working loss product factor | KP | [13 empty] | dimensionless | Assume value of 1 for gasoline or diesel. | bar: Calculated value Jan to Calculated value Dec
Ideal gas constant | R | 10.731 | 10.731 | 10.731 | 10.731 | 10.731 | 10.731 | 10.731 | 10.731 | 10.731 | 10.731 | 10.731 | 10.731 |  | psia*ft3/lb-mole*°R | Constant, Equation 1-22
Average vapor temperature | TV | 523.3 | 523.3 | 523.3 | 523.3 | 523.3 | 523.3 | 523.3 | 523.3 | 523.3 | 523.3 | 523.3 | 523.3 |  | °R | Equation 1-33
Daily average liquid surface temperature | TLA | 520.1048 | 520.1048 | 520.1048 | 520.1048 | 520.1048 | 520.1048 | 520.1048 | 520.1048 | 520.1048 | 520.1048 | 520.1048 | 520.1048 |  | °R | Equation 1-28
Daily vapor temperature range | ΔTV | 34.037 | 34.037 | 34.037 | 34.037 | 34.037 | 34.037 | 34.037 | 34.037 | 34.037 | 34.037 | 34.037 | 34.037 |  | °R | Equation 1-7
Daily ambient temperature range | ΔTA | 19.175 | 19.175 | 19.175 | 19.175 | 19.175 | 19.175 | 19.175 | 19.175 | 19.175 | 19.175 | 19.175 | 19.175 |  | °R | Equation 1-11
Daily maximum ambient temperature | TAX | 522.6833 | 522.6833 | 522.6833 | 522.6833 | 522.6833 | 522.6833 | 522.6833 | 522.6833 | 522.6833 | 522.6833 | 522.6833 | 522.6833 |  | °R | Table 7-1-7. Conversion factor: Rankine = Fahrenheit + 459.7
Daily minimum ambient temperature | TAN | 503.5083 | 503.5083 | 503.5083 | 503.5083 | 503.5083 | 503.5083 | 503.5083 | 503.5083 | 503.5083 | 503.5083 | 503.5083 | 503.5083 |  | °R | Table 7-1-7. Conversion factor: Rankine = Fahrenheit + 459.7
Daily average ambient temperature | TAA | 513.0958 | 513.0958 | 513.0958 | 513.0958 | 513.0958 | 513.0958 | 513.0958 | 513.0958 | 513.0958 | 513.0958 | 513.0958 | 513.0958 |  | °R | Equation 1-30
Liquid bulk temperature | TB | 516.188 | 516.188 | 516.188 | 516.188 | 516.188 | 516.188 | 516.188 | 516.188 | 516.188 | 516.188 | 516.188 | 516.188 |  | °R | Equation 1-31
Daily vapor pressure range | ΔPV | 2.2271 | 2.2271 | 2.2271 | 2.2271 | 2.2271 | 2.2271 | 2.2271 | 2.2271 | 2.2271 | 2.2271 | 2.2271 | 2.2271 |  | psia | Equation 1-9
Breather vent pressure setting range | ΔPB | 0.06 | 0.06 | 0.06 | 0.06 | 0.06 | 0.06 | 0.06 | 0.06 | 0.06 | 0.06 | 0.06 | 0.06 |  | psi | Equation 1-10
Vapor pressure equation constant | A | 11.644 | 11.644 | 11.644 | 11.644 | 11.644 | 11.644 | 11.644 | 11.644 | 11.644 | 11.644 | 11.644 | 11.644 |  | dimensionless | Table 7.1-2
Vapor pressure equation constant | B | 5043.6 | 5043.6 | 5043.6 | 5043.6 | 5043.6 | 5043.6 | 5043.6 | 5043.6 | 5043.6 | 5043.6 | 5043.6 | 5043.6 |  | °R | Table 7.1-2
Antoine's Eq Constant | A | [13 empty] | dimensionless
Antoine's Eq Constant | B | [13 empty] | °C
Antoine's Eq Constant | C | [13 empty] | °C
Partial Pressure of chemical selected | pi | [13 empty] | mm Hg
Vapor Mole Fraction of chemical selected | yi | [13 empty] | assumes chemical stored is sole product and not a mixture
Vapor pressure at TLX | PVX | 8.1893 | 8.1893 | 8.1893 | 8.1893 | 8.1893 | 8.1893 | 8.1893 | 8.1893 | 8.1893 | 8.1893 | 8.1893 | 8.1893 |  | psia | Equation 1-9, note 5
Vapor pressure at TLN | PVN | 5.9621 | 5.9621 | 5.9621 | 5.9621 | 5.9621 | 5.9621 | 5.9621 | 5.9621 | 5.9621 | 5.9621 | 5.9621 | 5.9621 |  | psia | Equation 1-9, note 5
Maximum TLA | TLX | 528.614 | 528.614 | 528.614 | 528.614 | 528.614 | 528.614 | 528.614 | 528.614 | 528.614 | 528.614 | 528.614 | 528.614 |  | °R | Equation 1-9, note to Figure 7.1-17
Minimum TLA | TLN | 511.5955 | 511.5955 | 511.5955 | 511.5955 | 511.5955 | 511.5955 | 511.5955 | 511.5955 | 511.5955 | 511.5955 | 511.5955 | 511.5955 |  | °R | Equation 1-9, note to Figure 7.1-17
Note on D22: John Browning: Drawing does not indicate diameter. Based on 9'2" diameter of the larger 10,000 tank therefore working volume is slightly overestimated resulting in a conservative emission iestimate.

## Tables
Reference tables from AP-42, chapter 7
AP-42, Chapter 7 (updated June 2020) |  | https://www3.epa.gov/ttn/chief/ap42/ch07/final/ch07s01.pdf
Table 7.1-2 Properties of selected petroleum liquids at 60°F
Petroleum liquid | Vapor molecular weight | Liquid molecular weight b | Liquid density | Vapor pressure equation constant | Vapor pressure equation constant | True vapor pressure
| MV | ML | WL | A | B | PVA
| (lb/lb-mole) | lb/lb-mole | (lb/gal) | (dimensionless) | (°R) | (psi)
A. Motor gasoline RVP 13 | 62 | 92 | 5.6 | 11.644 | 5043.6 | 7
B. Motor gasoline RVP 10 | 66 | 92 | 5.6 | 11.724 | 5237.3 | 5.2
C. Motor gasoline RVP 7 | 68 | 92 | 5.6 | 11.833 | 5500.6 | 3.5
D. Jet naphtha (JP-4) | 80 | 120 | 6.4 | 11.368 | 5784.3 | 1.3
E. Jet kerosene (Jet A) | 130 | 162 | 7 | 12.39 | 8933 | 0.008
F. No. 2 fuel oil (diesel) | 130 | 188 | 7.1 | 12.101 | 8907 | 0.006
G. No. 6 fuel oil | 130 | 387 | 7.9 | 10.781 | 8933 | 0.002
H. Vacuum residual oil | 190 | 387 | 7.9 | 10.104 | 10475.5 | 0.0004
I. Other. Next Question
Table 7.1-6 Paint solar absorption for fixed roof tanks
Paint Color | Paint shade or type | Reflective condition (α)1
|  | New | Average | Aged | Select one
A. White |  | 0.17 | 0.25 | 0.34 | Aluminum paint/Specular shade
B. Aluminum - specular |  | 0.39 | 0.44 | 0.49 | Aluminum paint/Diffuse shade
C. Aluminum - diffuse |  | 0.6 | 0.64 | 0.68 | Aluminum metal/unpainted
D. Beige/cream |  | 0.35 | 0.42 | 0.49 | Beige/Cream/no shade
E. Black |  | 0.97 | 0.97 | 0.97 | Black/no shade
F. Brown |  | 0.58 | 0.62 | 0.67 | Brown/no shade
G. Gray - light |  | 0.54 | 0.58 | 0.63 | Gray/Light shade
H. Gray - medium |  | 0.68 | 0.71 | 0.74 | Gray/Medium shade
I. Green - dark |  | 0.89 | 0.9 | 0.91 | Green/Dark shade
J. Red - primer |  | 0.89 | 0.9 | 0.91 | Red/Primer shade
K. Rust - red iron oxide |  | 0.38 | 0.44 | 0.5 | Rust/Red iron oxide shade
L. Tan |  | 0.43 | 0.49 | 0.55 | Tan/no shade
M. Aluminum - mill finish, unpainted |  | 0.1 | 0.12 | 0.15 | White/NA
1Reflective condition definitions
New: For paint, paint still retains the fresh shine of having been recently applied; for mill-finished aluminum, surface is shiny.
Average: For paint, paint is in good condition, but the initial shine has faded; for mill-finished aluminum, surface is oxidized but still bright.
Aged: For paint, paint is noticeably faded and dull; for mill-finish aluminum, surface is dull.
2Refers to aluminum as the base metal, rather than aluminum colored paint.
Table 7.1-3 Physical properties of selected petrochemicals a
Chemical name |  |  | CAS registry no. | Molecular weight | Liquid densityd (lb/gal) |  | True vapor pressure at 60 °F (psia) | Antoine's equationb |  |  |  |  | Normal boiling point (°F)
[8 empty] | Constants |  |  | Temperature range c
[8 empty] | A dimensionless | B (°C) | C (°C) | Minimum (°F) | Maximum (°F)
Acetaldehyde |  |  | 00075-07-0 | 44.05 | 6.54 | 64 | 12.19 | 8.063 | 1637.1 | 295.47 | 32 | 94 | 69
Acetic acid |  |  | 00064-19-7 | 60.05 | 8.72 | 77 | 0.176 | 7.557 | 1642.5 | 233.39 | 63 | 244 | 244
Acetic anhydride {acetic acid anhydride} |  |  | 00108-24-7 | 102.09 | 9.03 |  | 0.053 | 7.122 | 1427.8 | 198.04 | 145 | 283 | 282
Acetone |  |  | 00067-64-1 | 58.08 | 6.55 | 77 | 2.921 | 7.3 | 1312.3 | 240.71 | 7 | 454 | 133
Acetonitrile |  |  | 00075-05-8 | 41.05 | 6.56 |  | 1.09 | 7.154 | 1355.4 | 235.3 | 59 | 192 | 179
Acrylamide |  |  | 00079-06-1 | 71.08 | 9.36 |  | 8.57e-05 | 11.293 | 3939.9 | 273.16 |  |  | 379
Acrylic acid {2-propenoic acid} |  |  | 00079-10-7 | 72.06 | 8.77 |  | 1.344 | 5.652 | 648.6 | 154.68 | 68 | 158 | 282
Acrylonitrile {2-propenenitrile} |  |  | 00107-13-1 | 53.06 | 6.73 |  | 1.383 | 6.942 | 1255.9 | 231.3 | -60 | 172 | 172
Allyl alcohol |  |  | 00107-18-6 | 58.08 | 7.13 |  | 0.326 | 11.658 | 4510.2 | 416.8 | 70 | 207 | 206
Allyl chloride {3-chloro-1-propene} |  |  | 00107-05-1 | 76.52 | 7.83 |  | 4.702 | 5.297 | 418.4 | 128.68 | 55 | 111 | 113
Aniline |  |  | 00062-53-3 | 93.13 | 8.53 |  | 0.0058 | 7.221 | 1661.9 | 199.1 | 88 | 363 | 363
Benzene |  |  | 00071-43-2 | 78.11 | 7.32 |  | 1.171 | 6.906 | 1211 | 220.79 | 46 | 217 | 176
Benz[a]anthracene |  |  | 00056-55-3 | 228.29 |  |  | 7.92e-10 | 11.528 | 5461 | 273.15 | 219 | 260 | 820
Benzo[a]pyrene |  |  | 00050-32-8 | 252.31 |  |  | 2.29e-11 | 12.482 | 6181 | 273.15 | 185 | 316 | 923
Benzo[ghi]perylene |  |  | 00191-24-2 | 276.33 |  |  | 2.07e-13 | 11.82 | 6580 | 273.15 | 391 | 513
Biphenyl |  |  | 00092-52-4 | 154.21 | 8.68 |  | 0.000237 | 7.245 | 1998.7 | 202.73 | 156 | 520 | 489
Butadiene (1,3) {divinyl} |  |  | 00106-99-0 | 54.09 | 5.13 | 77 | 30.22 | 6.873 | 941.7 | 240.4 | -104 | 29 | 24
Butane (n) |  |  | 00106-97-8 | 58.12 | 4.78 | 77 | 25.67 | 6.725 | 909.7 | 237 | -108 | 31 | 32
Butene (1) |  |  | 00106-98-9 | 56.11 | 4.91 | 77 | 30.83 | 7.122 | 1099.2 | 264.89 | -108 | 25 | 21
Butene (cis-2) |  |  | 00590-18-1 | 56.11 | 5.14 | 77 | 22.62 | 6.863 | 957.1 | 236.65 | -94 | 73 | 39
Butene (2-methyl-1) |  |  | 00563-46-2 | 70.13 | 5.43 |  | 8.257 | 6.862 | 1047.8 | 232.06 | 34 | 145 | 88
Butene (trans-2) |  |  | 00624-64-6 | 56.11 | 5 | 77 | 24.97 | 6.919 | 982.2 | 242.38 | -97 | 34 | 34
Butyl alcohol (n) {butanol (1)} |  |  | 00071-36-3 | 74.12 | 6.76 |  | 0.062 | 7.421 | 1351.6 | 179.81 | 73 | 244 | 243
Butyl alcohol (tert) {1,1-dimethyl ethanol} |  |  | 00075-65-0 | 74.12 | 6.58 |  | 0.424 | 7.373 | 1174.9 | 179.23 | 103 | 180 | 180
Butyl chloride (-n) {1-chloro-butane} |  |  | 00109-69-3 | 92.57 | 7.4 |  | 1.255 | 6.871 | 1182.9 | 218.27 | 2 | 173 | 170
Butyl ether (di-tert) |  |  | 06163-66-2 | 130.23 | 6.39 |  | 0.381 | 6.59 | 1157.7 | 203.05 | 39 | 228 | 224
Carbon disulfide |  |  | 00075-15-0 | 76.14 | 10.5 |  | 4.817 | 6.942 | 1168.6 | 241.53 | 38 | 176 | 115
Carbon tetrachloride |  |  | 00056-23-5 | 153.82 | 13.3 |  | 1.431 | 6.898 | 1221.8 | 227.41 | 68 | 172 | 170
Chlorobenzene |  |  | 00108-90-7 | 112.56 | 9.23 |  | 0.134 | 6.986 | 1435.7 | 218.03 | 144 | 269 | 269
Chlorobutane (2) |  |  | 00078-86-4 | 92.57 | 7.27 |  | 1.255 | 6.871 | 1182.9 | 218.27 | 2 | 173 | 170
Chloroform |  |  | 00067-66-3 | 119.38 | 12.3 |  | 2.468 | 7.083 | 1233.1 | 232.2 | -73 | 142 | 142
Chloroprene {2-chloro-1,3-butadiene} |  |  | 00126-99-8 | 88.54 | 7.98 |  | 2.736 | 6.291 | 841.9 | 187.79 | 68 | 140 | 140
Chlorotoluene (o) {1-chloro-2methylbenzene} |  |  | 00095-49-8 | 126.58 | 9.04 |  | 0.039 | 7.363 | 1768.1 | 234.76 | 42 | 319 | 318
Chrysene {benzo[a]phenanthrene} |  |  | 00218-01-9 | 228.29 | 10.6 |  | 1.86e-11 | 12.32 | 6160 | 273.15 | 185 | 374 | 838
Cresol (m) {3-methyl-phenol} |  |  | 00108-39-4 | 108.14 | 8.63 |  | 0.0013 | 7.477 | 1833.1 | 196.74 | 301 | 394 | 396
Cresol (o) {2-methyl-phenol} |  |  | 00095-48-7 | 108.14 | 9.47 | 77 | 0.0016 | 6.843 | 1391.3 | 160.18 | 248 | 376 | 376
Cresol (p) {4-methyl-phenol} |  |  | 00106-44-5 | 108.14 | 8.5 | 104 | 0.00062 | 7.016 | 1498.6 | 160.55 | 262 | 395 | 395
Cyclohexane |  |  | 00110-82-7 | 84.16 | 6.46 | 77 | 1.212 | 6.845 | 1203.5 | 222.86 | 68 | 179 | 177
Cyclohexanol |  |  | 00108-93-0 | 100.16 | 8.03 |  | 0.0009 | 5.956 | 777.4 | 91.11 | 201 | 321 | 320
Cyclohexanone |  |  | 00108-94-1 | 98.14 | 7.91 |  | 0.0042 | 5.978 | 1495.5 | 209.55 | 193 | 330 | 311
Cyclohexene |  |  | 00110-83-8 | 82.14 | 6.77 |  | 0.11 | 5.872 | 1221.9 | 223.17 | 98 | 196 | 181
Cyclopentane |  |  | 00287-92-3 | 70.13 | 6.22 |  | 4.171 | 6.878 | 1119.2 | 230.74 | 60 | 122 | 121
Cyclopentanone |  |  | 00120-92-3 | 84.12 | 7.92 |  | 0.13 | 3.958 | 376.4 | 104.65 | 32 | 78 | 266
Cyclopentene |  |  | 00142-29-0 | 68.12 | 6.44 |  | 3.264 | 6.921 | 1121.8 | 223.45 |  |  | 111
Decane (-n) |  |  | 00124-18-5 | 142.28 | 6.09 |  | 0.011 | 3.085 | 440.6 | 116.25 | -21 | 99 | 345
Dibromopropane (1,2) |  |  | 00078-75-1 | 201.89 | 16.1 |  | 0.088 | 7.314 | 1667 | 234.85 | 19 | 287 | 286
Dibromopropane (1,3) |  |  | 00109-64-8 | 201.89 | 16.5 |  | 0.029 | 7.309 | 1776.7 | 233.46 | 49 | 333 | 314
Dichloroethane (1,1) |  |  | 00075-34-3 | 98.96 | 9.81 |  | 2.863 | 7.097 | 1229.2 | 233.95 | -77 | 135 | 135
Dichloroethane (1,2) |  |  | 00107-06-2 | 98.96 | 10.4 | 77 | 0.961 | 7.46 | 1521.8 | 248.48 | -23 | 211 | 182
Dichloroethylene (1,2) {1,2 dichloroethene} |  |  | 00540-59-0 | 96.94 | 10.7 |  | 2.579 | 7.022 | 1205.4 | 230.6 | 32 | 183 | 141
Dichloroethylene (trans-1,2) |  |  | 00156-60-5 | 96.94 | 10.4 |  | 4.333 | 6.965 | 1141.9 | 231.9 | -36 | 185 | 118
Dichlorotoluene (3,4) |  |  | 00095-75-0 | 161.03 | 10.4 |  | 0.0029 | 7.344 | 1882.5 | 215 | 32 | 221 | 408
Diethoxyethane (1,1) |  |  | 00105-57-7 | 118.17 | 6.89 |  | 0.307 | 7.625 | 1574 | 229.47 | -10 | 216 | 212
Diethoxymethane |  |  | 00462-95-3 | 104.15 | 6.94 |  | 0.81 | 6.986 | 1270.2 | 221.26 | 32 | 167 | 191
Diethyl (n,n) aniline {N,N-diethylbenzenamine} |  |  | 00091-66-7 | 149.23 | 7.77 |  | 0.0031 | 8.258 | 2652.8 | 277.32 | 122 | 425 | 422
Diethyl ketone {3-pentanone} |  |  | 00096-22-0 | 86.13 | 6.76 | 77 | 0.423 | 5.741 | 716.2 | 147.17 | 97 | 215 | 215
Diethyl sulfide |  |  | 00352-93-2 | 90.19 | 6.98 |  | 0.749 | 7.541 | 1560.5 | 246.59 | -39 | 190 | 197
Diethylamine {N-ethyl ethanamine} |  |  | 00109-89-7 | 73.14 | 5.89 |  | 2.712 | 5.737 | 559.1 | 140.18 | 89 | 141 | 132
Diethylbenzene (1,2) |  |  | 00135-01-3 | 134.22 | 7.34 |  | 0.0094 | 6.99 | 1577.9 | 200.55 | 206 | 364 | 361
Diethylbenzene (1,3) |  |  | 00141-93-5 | 134.22 | 7.18 |  | 0.01 | 7.006 | 1576.3 | 201 | 203 | 360 | 358
Diethylbenzene (1,4) |  |  | 00105-05-5 | 134.22 | 7.2 |  | 0.01 | 7.001 | 1589.3 | 202.02 | 206 | 365 | 363
Di-isopropyl ether |  |  | 00108-20-3 | 102.17 | 6.04 |  | 1.877 | 6.842 | 1135 | 218.23 | 74 | 153 | 155
Dimethoxyethane (1,2) |  |  | 00110-71-4 | 90.12 | 7.25 |  | 0.966 | 6.713 | 1260.5 | 235.83 | -55 | 199 | 185
Dimethyl formamide (n,n) |  |  | 00068-12-2 | 73.09 | 7.88 | 77 | 0.04 | 6.806 | 1337.7 | 190.5 | 86 | 194 | 307
Dimethyl hydrazine (1,1) |  |  | 00057-14-7 | 60.1 | 6.6 | 72 | 1.896 | 7.588 | 1388.5 | 232.54 | -32 | 68 | 146
Dimethyl phthalate |  |  | 00131-11-3 | 194.18 | 9.94 |  | 2.25e-08 | 4.522 | 700.3 | 51.42 | 180 | 304 | 540
Dimethylbutane (2,3) |  |  | 00079-29-8 | 86.18 | 5.52 |  | 3.064 | 6.81 | 1127.2 | 228.95 | 58 | 138 | 136
Dimethylcyclopentane (1,1) |  |  | 01638-26-2 | 98.19 | 6.26 | 77 | 0.932 | 6.83 | 1226.6 | 222.76 | 60 | 192 | 190
Dimethylpentane (2,2) |  |  | 00590-35-2 | 100.2 | 5.63 |  | 1.315 | 6.815 | 1190.3 | 223.34 | 60 | 176 | 174
Dimethylpentane (2,3) |  |  | 00565-59-3 | 100.2 | 5.8 |  | 0.842 | 6.862 | 1242.6 | 222.34 | 64 | 195 | 194
Dimethylpentane (2,4) |  |  | 00108-08-7 | 100.2 | 5.62 |  | 1.221 | 6.836 | 1197.6 | 222.27 | 57 | 178 | 177
Dimethylpentane (3,3) |  |  | 00562-49-2 | 100.2 | 5.79 |  | 1.029 | 6.831 | 1231 | 225.58 | 56 | 189 | 187
Dioxane (1,4) |  |  | 00123-91-1 | 88.11 | 8.63 |  | 0.439 | 7.456 | 1570.1 | 241.85 | 68 | 221 | 214
Dipropyl ether {di-n-propyl ether} |  |  | 00111-43-3 | 102.17 | 6.23 |  | 0.754 | 6.945 | 1254.8 | 218.82 | 80 | 192 | 194
Dodecane (n) |  |  | 00112-40-3 | 170.33 | 6.25 |  | 0.00093 | 6.981 | 1625.9 | 180.31 | 259 | 423 | 421
Epichlorohydrin {chloromethyl oxirane} |  |  | 00106-89-8 | 92.52 | 9.85 |  | 0.194 | 8.229 | 2086.8 | 273.16 |  |  | 241
Ethane |  |  | 00074-84-0 | 30.07 |  |  | 472 | 6.813 | 659.7 | 256.431 | -215 | -100 | -127
Ethanolamine (mono) |  |  | 00141-43-5 | 61.08 | 8.5 |  | 0.002 | 7.168 | 1408.9 | 157.06 | 150 | 340 | 339
Ethyl acetate |  |  | 00141-78-6 | 88.11 | 7.51 |  | 1.135 | 7.103 | 1245.7 | 217.96 | 60 | 168 | 171
Ethyl acrylate {ethyl ester 2-propenoic acid} |  |  | 00140-88-5 | 100.12 | 7.71 |  | 0.445 | 7.15 | 1366.1 | 220.47 | -21 | 211 | 211
Ethyl alcohol {ethanol} |  |  | 00064-17-5 | 46.07 | 6.59 |  | 0.648 | 8.247 | 1670.4 | 232.96 | 32 | 173 | 173
Ethyl chloride |  |  | 00075-00-3 | 64.51 | 7.43 | 77 | 16.63 | 7.037 | 1052.8 | 241.07 | -69 | 55 | 61
Ethyl ether {diethyl ether} |  |  | 00060-29-7 | 74.12 | 5.96 |  | 6.675 | 6.897 | 1062.6 | 228.22 | -10 | 132 | 94
Ethylamine |  |  | 00075-04-7 | 45.08 | 5.65 | 77 | 14.08 | 7.405 | 1203.8 | 249.43 | 62 | 349 | 64
Ethylbenzene |  |  | 00100-41-4 | 106.17 | 7.24 |  | 0.104 | 6.95 | 1419.3 | 212.61 | 134 | 279 | 277
Ethylcyclopentane |  |  | 01640-89-7 | 98.19 | 6.4 |  | 0.475 | 6.898 | 1305 | 221.4 | 84 | 220 | 218
Ethylene {ethene} |  |  | 00074-85-1 | 28.05 | 4.74 | -155 | 749 | 6.748 | 584.1 | 254.84 | -191 | -120 | -155
Ethyleneoxide |  |  | 00075-21-8 | 44.05 | 7.36 |  | 17.84 | 8.722 | 2022.8 | 335.81 | 32 | 89 | 53
Ethylpentane (3) |  |  | 00617-78-7 | 100.2 | 5.83 |  | 0.701 | 6.88 | 1254.1 | 220.15 | 70 | 202 | 200
Fluoranthene |  |  | 00206-44-0 | 202.25 | 10.4 |  | 3.96e-08 | 12.836 | 5348.1 | 273.15 | 77 | 230 | 723
Fluorobenzene |  |  | 00462-06-6 | 96.1 | 8.53 |  | 0.936 | 7.237 | 1409.8 | 238.36 | 0 | 183 | 185
Formic acid |  |  | 00064-18-6 | 46.03 | 10.1 |  | 0.516 | 4.876 | 515 | 133.74 | 33 | 93 | 213
Freon 11 {trichlorofluoromethane} |  |  | 00075-69-4 | 137.37 | 12.4 |  | 10.93 | 6.884 | 1043 | 236.88 |  |  | 75
Furan |  |  | 00110-00-9 | 68.07 | 7.94 |  | 7.963 | 6.975 | 1060.8 | 227.73 | 37 | 143 | 89
Furfural {2-furancarboxaldehyde} |  |  | 00098-01-1 | 96.09 | 9.68 |  | 0.018 | 6.969 | 1430.1 | 188.7 | 133 | 321 | 323
Heneicosane (n) |  |  | 00629-94-7 | 296.57 | 6.61 |  | 6.23e-07 | 8.796 | 3571.2 | 253.2 | 307 | 663 | 679
Heptane (n) |  |  | 00142-82-5 | 100.2 | 5.71 |  | 0.541 | 6.903 | 1268.6 | 216.95 | 79 | 211 | 209
Heptene (1) |  |  | 00592-76-7 | 98.19 | 5.82 |  | 0.752 | 7.093 | 1400.7 | 238.96 | 32 | 192 | 201
Hexadiene (1,5) |  |  | 00592-42-7 | 82.14 | 5.74 | 77 | 2.89 | 6.563 | 1008.1 | 214.16 | 32 | 138 | 140
Hexane (n) |  |  | 00110-54-3 | 86.18 | 5.47 | 77 | 1.913 | 6.878 | 1171.5 | 224.37 | 55 | 157 | 156
Hexanol (1) |  |  | 00111-27-3 | 102.17 | 6.79 |  | 0.005 | 7.288 | 1422 | 165.44 | 126 | 315 | 314
Hexene (1) |  |  | 00592-41-6 | 84.16 | 5.62 |  | 2.378 | 6.866 | 1153 | 225.85 | 61 | 148 | 147
Hydrogen cyanide {hydrocyanic acid} |  |  | 00074-90-8 | 27.03 | 5.74 |  | 9.931 | 7.549 | 1340.8 | 261.56 | 2 | 115 | 79
Isobutane {methylpropane (2)} |  |  | 00075-28-5 | 58.12 | 4.6 | 77 | 38.22 | 6.819 | 912.1 | 243.34 | -121 | 11 | 12
Isobutene {methylpropene (2)} |  |  | 00115-11-7 | 56.11 | 4.92 | 77 | 32.18 | 6.522 | 799.1 | 226.54 | -70 | 32 | 20
Isobutyl alcohol {2-methyl 1-propanol} |  |  | 00078-83-1 | 74.12 | 6.69 |  | 0.096 | 7.306 | 1237 | 171.62 | 176 | 240 | 226
Isooctane {2,2,4-trimethylpentane} |  |  | 00540-84-1 | 114.23 | 5.74 | 77 | 0.596 | 6.812 | 1257.8 | 220.74 | 76 | 212 | 211
Isopentane {2-methyl butane} |  |  | 00078-78-4 | 72.15 | 5.18 |  | 9.426 | 6.79 | 1020 | 233.1 | 61 | 83 | 82
Isopentene {2-methyl 2-butene} |  |  | 00513-35-9 | 70.13 | 5.53 |  | 6.21 | 6.922 | 1098.6 | 233.26 | 37 | 159 | 100
Isoprene {2-methyl 1,3-butadiene} |  |  | 00078-79-5 | 68.12 | 5.67 |  | 7.446 | 6.091 | 706.9 | 186.1 | 62 | 93 | 93
Isopropyl alcohol {isopropanol} |  |  | 00067-63-0 | 60.1 | 6.52 | 77 | 0.443 | 7.736 | 1357.4 | 197.34 | 134 | 193 | 180
Isopropyl benzene {cumene} |  |  | 00098-82-8 | 120.19 | 7.19 |  | 0.048 | 6.929 | 1455.8 | 207.2 | 158 | 308 | 305
Isopropylbenzene (1-methyl-2) |  |  | 00527-84-4 | 134.22 | 7.32 |  | 0.017 | 7.417 | 1880.5 | 236.27 | 178 | 355 | 350
Methacrylonitrile {2-methyl 2-propenenitrile} |  |  | 00126-98-7 | 67.09 | 6.68 |  | 0.886 | 6.999 | 1353.6 | 238.03 | -48 | 194 | 194
Methane |  |  | 00074-82-8 | 16.04 | 3.53 | -260 | 4567 | 7.096 | 516.7 | 284.37 | -262 | -117 | -260
Methyl acetate {methyl ester acetic acid} |  |  | 00079-20-9 | 74.08 | 7.8 |  | 2.703 | 7.079 | 1164.4 | 220.46 | 35 | 133 | 134
Methyl acrylate {methyl ester 2-propenoic acid} |  |  | 00096-33-3 | 86.09 | 7.96 |  | 1.058 | 7.198 | 1338.7 | 229.63 | -47 | 176 | 177
Methyl alcohol {methanol} |  |  | 00067-56-1 | 32.04 | 6.61 |  | 1.476 | 8.079 | 1581.3 | 239.65 | 59 | 183 | 148
Methyl ethyl ketone {2-butanone} |  |  | 00078-93-3 | 72.11 | 6.68 | 77 | 1.081 | 6.864 | 1150.2 | 209.25 | 106 | 207 | 176
Methyl isobutyl ketone |  |  | 00108-10-1 | 100.16 | 6.65 | 77 | 0.219 | 6.828 | 1254.1 | 201.61 | 71 | 241 | 241
Methyl methacrylate |  |  | 00080-62-6 | 100.12 | 7.88 |  | 0.416 | 8.253 | 1945.6 | 265.58 | 102 | 192 | 213
Methyl propyl ether |  |  | 00557-17-5 | 74.12 | 6.14 | 55 | 6.017 | 6.563 | 903.6 | 206.46 | 31 | 103 | 102
Methyl styrene (alpha) |  |  | 00098-83-9 | 118.18 | 7.6 |  | 0.024 | 6.924 | 1486.9 | 202.4 |  |  | 329
Methylcyclohexane |  |  | 00108-87-2 | 98.19 | 6.42 |  | 0.558 | 6.823 | 1270.8 | 221.42 | 27 | 261 | 214
Methylcyclopentane |  |  | 00096-37-7 | 84.16 | 6.25 |  | 1.738 | 6.863 | 1186.1 | 226.04 | 59 | 163 | 161
Methyldichlorosilane |  |  | 20156-50-7 | 115.03 | 8.91 |  | 5.718 | 7.028 | 1167.8 | 240.7 | 34 | 106
Methylene chloride |  |  | 00075-09-2 | 84.93 | 11 |  | 5.64 | 7.412 | 1327 | 252.68 | -40 | 104 | 104
Methylhexane (2) |  |  | 00591-76-4 | 100.2 | 5.66 |  | 0.799 | 6.882 | 1240.9 | 220.1 | 65 | 196 | 194
Methylhexane (3) |  |  | 00589-34-4 | 100.2 | 5.72 |  | 0.744 | 6.874 | 1243.8 | 219.63 | 68 | 199 | 197
Methylpentane (2) |  |  | 00107-83-5 | 86.18 | 5.43 | 77 | 2.73 | 6.839 | 1135.4 | 226.57 | 55 | 142 | 142
Methyl-tert-butyl ether {MTBE} |  |  | 01634-04-4 | 88.15 | 6.18 |  | 3.226 | 6.867 | 1116.1 | 224.74 | 125 | 431 | 131
Morpholine |  |  | 00110-91-8 | 87.12 | 8.35 |  | 0.109 | 7.718 | 1745.8 | 235 | 32 | 111 | 263
Naphthalene |  |  | 00091-20-3 | 128.17 | 8.56 |  | 0.0024 | 7.146 | 1831.6 | 211.82 | 177 | 354 | 422
Nitrobenzene |  |  | 00098-95-3 | 123.11 | 10 |  | 0.0022 | 7.091 | 1727.6 | 199.71 | 273 | 411 | 412
Nitromethane |  |  | 00075-52-5 | 61.04 | 9.49 |  | 0.415 | 7.281 | 1446.2 | 227.52 | 132 | 277 | 214
Nonadecane (n) |  |  | 00629-92-5 | 268.52 | 6.56 |  | 3.64e-07 | 33.303 | 28197 | 725.94 | 91 | 131 | 624
Nonane (n) |  |  | 00111-84-2 | 128.26 | 5.99 |  | 0.037 | 6.7 | 1492.9 | 217.26 | -64 | 94 | 303
Octadecane (n) |  |  | 00593-45-3 | 254.49 | 6.48 |  | 6.16e-07 | 7.207 | 2069 | 161.22 | 346 | 602 | 592
Octane (n) |  |  | 00111-65-9 | 114.23 | 5.83 |  | 0.142 | 8.076 | 1936.3 | 253.01 | -70 | 75 | 258
Octanol (1) |  |  | 00111-87-5 | 130.23 | 6.9 |  | 0.00061 | 9.352 | 2603.4 | 224.35 | 68 | 176 | 383
Octene (1) |  |  | 00111-66-0 | 112.21 | 5.97 |  | 0.196 | 6.933 | 1353.5 | 212.76 | 113 | 252 | 251
Pentachloroethane |  |  | 00076-01-7 | 202.29 | 14 |  | 0.04 | 6.643 | 1342.3 | 196.51 | 77 | 324 | 324
Pentadiene (1,2) |  |  | 00591-95-7 | 68.12 | 5.78 |  | 4.718 | 6.936 | 1125.5 | 231.88 | -76 | -19 | 113
Pentadiene (1,4) |  |  | 00591-93-5 | 68.12 | 5.52 |  | 10.06 | 7.035 | 1108.2 | 241.05 | -110 | 65 | 79
Pentadiene (2,3) |  |  | 00591-96-8 | 68.12 | 5.8 |  | 4.223 | 7.263 | 1256.2 | 239.57 | -76 | -15 | 119
Pentane (n) |  |  | 00109-66-0 | 72.15 | 5.23 |  | 6.884 | 6.864 | 1070.6 | 232.7 | 24 | 155 | 97
Pentene (1) |  |  | 00109-67-1 | 70.13 | 5.35 |  | 8.671 | 6.786 | 1014.3 | 229.78 | 55 | 87 | 88
Pentyne (1) |  |  | 00627-19-0 | 68.12 | 5.76 |  | 5.657 | 6.967 | 1092.5 | 227.18 | -47 | 142 | 104
Phenanthrene |  |  | 00085-01-8 | 178.23 | 8.18 |  | 3.37e-06 | 7.394 | 2428.5 | 202.19 | 212 | 302 | 635
Phenol |  |  | 00108-95-2 | 94.11 | 8.8 | 113 | 0.003 | 7.122 | 1509.7 | 174.2 | 225 | 359 | 359
Phosgene |  |  | 00075-44-5 | 98.92 | 11.4 | 77 | 19.43 | 7.146 | 1072.7 | 243.3 | 47 | 345 | 46
Picoline (3) {3-methyl pyridine} |  |  | 00108-99-6 | 93.13 | 7.98 |  | 0.064 | 7.054 | 1484.3 | 211.54 | 165 | 364 | 291
Propane |  |  | 00074-98-6 | 44.1 | 4.12 | 77 | 111 | 6.858 | 819.3 | 248.73 | -45 | 117 | -44
Propanethiol (1) |  |  | 00107-03-9 | 76.16 | 7.02 |  | 1.943 | 6.929 | 1183.4 | 224.63 | 76 | 216 | 154
Propanethiol (2) |  |  | 00075-33-2 | 76.16 | 6.8 |  | 3.59 | 6.877 | 1113.9 | 226.16 | 51 | 186 | 131
Propyl alcohol (n) {propanol (1)} |  |  | 00071-23-8 | 60.1 | 6.67 | 77 | 0.218 | 8.189 | 1690.9 | 221.35 | 67 | 207 | 207
Propyl nitrate (n) {propyl ester nitric acid} |  |  | 00627-13-4 | 105.09 | 8.8 |  | 0.261 | 6.955 | 1294.4 | 206.7 | 32 | 158 | 231
Propylamine (n) {1-propanamine} |  |  | 00107-10-8 | 59.11 | 5.99 |  | 3.99 | 6.926 | 1044 | 210.84 | 73 | 172 | 120
Propylene {propene} |  |  | 00115-07-1 | 42.08 | 4.22 |  | 132 | 6.85 | 795.8 | 248.27 | -161 | -53 | -54
Propylene glycol (1,2) {1,2 propanediol} |  |  | 00057-55-6 | 76.09 | 8.65 |  | 0.00094 | 8.208 | 2085.9 | 203.54 |  |  | 368
Propylene oxide |  |  | 00075-56-9 | 58.08 | 7.17 | 32 | 7.101 | 6.97 | 1065.3 | 226.28 | -100 | 94 | 95
Pyridine |  |  | 00110-86-1 | 79.1 | 8.2 |  | 0.233 | 7.038 | 1371.4 | 214.65 | 153 | 307 | 240
Resorcinol |  |  | 00108-46-3 | 110.11 | 10.6 | 77 | 6.65e-06 | 8.398 | 2687.2 | 210.99 | 305 | 530 | 532
Styrene |  |  | 00100-42-5 | 104.15 | 7.56 |  | 0.066 | 7.095 | 1525.1 | 216.77 | 86 | 293 | 295
Tetrachloroethane (1,1,1,2) |  |  | 00630-20-6 | 167.85 | 12.8 |  | 0.133 | 6.906 | 1370.4 | 210.25 | 139 | 266 | 271
Tetrachloroethane (1,1,2,2) |  |  | 00079-34-5 | 167.85 | 13.3 |  | 0.037 | 6.091 | 959.6 | 149.78 | 77 | 266 | 295
Tetrachloroethylene |  |  | 00127-18-4 | 165.83 | 13.5 |  | 0.213 | 7.056 | 1440.8 | 223.98 | 82 | 226 | 250
Tetrahydrofuran |  |  | 00109-99-9 | 72.11 | 7.42 |  | 2.039 | 6.996 | 1202.9 | 226.33 | 74 | 211 | 151
Toluene |  |  | 00108-88-3 | 92.14 | 7.24 |  | 0.331 | 7.017 | 1377.6 | 222.64 | 32 | 122 | 231
Trichloroethane (1,1,1) |  |  | 00071-55-6 | 133.4 | 11.1 |  | 1.65 | 8.761 | 2210.2 | 308.05 | 22 | 62 | 165
Trichloroethane (1,1,2) |  |  | 00079-00-5 | 133.4 | 12 |  | 0.245 | 6.945 | 1310.3 | 208.74 | 122 | 237 | 237
Trichloroethylene |  |  | 00079-01-6 | 131.39 | 12.2 |  | 0.817 | 6.429 | 974.5 | 187.34 | 64 | 188 | 189
Trichloropropane (1,2,3) |  |  | 00096-18-4 | 147.43 | 11.5 |  | 0.031 | 7.532 | 1818.9 | 232.52 | 48 | 316 | 313
Tridecane (n) |  |  | 00629-50-5 | 184.36 | 6.31 |  | 0.000246 | 7.003 | 1689.1 | 174.28 | 283 | 457 | 453
Trifluoroethane (1,1,2-trichloro-1,2,2) |  |  | 00076-13-1 | 187.37 | 13.05 | 77 | 4.376 | 6.88 | 1099.9 | 227.5 | -13 | 181 | 118
Trimethylbenzene (1,2,4) |  |  | 00095-63-6 | 120.19 | 7.31 |  | 0.02 | 7.044 | 1573.3 | 208.56 | 126 | 388 | 337
Trimethylchlorosilane {chlorotrimethylsilane} |  |  | 00075-77-4 | 108.64 | 7.15 | 77 | 3.068 | 6.951 | 1191 | 235.15 | 37 | 132 | 136
Trimethylpentane (2,2,3) |  |  | 00564-02-3 | 114.23 | 5.74 | 77 | 0.378 | 6.825 | 1294.9 | 218.42 |  |  | 230
Trimethylpentane (2,3,3) |  |  | 00560-21-4 | 114.23 | 6.06 |  | 0.317 | 6.844 | 1328.1 | 220.38 |  |  | 238
Trimethylpentane (2,3,4) |  |  | 00565-75-3 | 114.23 | 6 |  | 0.314 | 7.031 | 1420.7 | 228.53 | -59 | 308 | 237
Undecane (n) |  |  | 01120-21-4 | 156.31 | 6.18 |  | 0.0035 | 6.977 | 1572.5 | 188.02 | 220 | 387 | 383
Vinyl acetate {acetic acid ethenyl ester} |  |  | 00108-05-4 | 86.09 | 7.78 |  | 1.396 | 7.215 | 1299.1 | 226.97 | 71 | 162 | 163
Vinylidene chloride {1,1-dichloro ethene} |  |  | 00075-35-4 | 96.94 | 10.1 |  | 8.096 | 6.983 | 1104.7 | 237.75 | -19 | 90 | 88
Xylene (m) {1,3-dimethyl benzene} |  |  | 00108-38-3 | 106.17 | 7.21 |  | 0.09 | 7.009 | 1462.3 | 215.11 | 82 | 331 | 283
Xylene (o) {1,2-dimethyl benzene} |  |  | 00095-47-6 | 106.17 | 7.35 | 50 | 0.071 | 6.999 | 1474.7 | 213.69 | 90 | 342 | 291
Xylene (p) {1,4-dimethyl benzene} |  |  | 00106-42-3 | 106.17 | 7.19 |  | 0.097 | 7.021 | 1474.4 | 217.77 | 56 | 355 | 281
a Reference 22 of AP-42 Section 7.1.
b (use the equation provided in footnote b to Table 7.1-3 to calculate vapor pressure in psia)
c Use of this equation for temperature outside the indicated temperature range may result in loss of accuracy.
d The superscript denotes temperature in °F; if no superscript is given the density is for 68 °F.

## Table 7-1-7
Table 7.1-7 Daily average maximum, daily average minimum liquid temperature, and insolation factor
Location | Symbol | Units | Jan | Feb | Mar | Apr | May | Jun | Jul | Aug | Sep | Oct | Nov | Dec | Annual | Order | Average
Birmingham, AL | TAN | °F | 35 | 37.5 | 44.1 | 51.7 | 60.6 | 68.1 | 71.7 | 71.1 | 64.7 | 53.3 | 43.3 | 36.7 | 53.2 | 1 | 53.15
Huntsville, AL | TAN | °F | 32.7 | 35.2 | 42.1 | 50.6 | 59.6 | 67.2 | 70.3 | 69.2 | 62.6 | 51.1 | 41.2 | 34.5 | 51.4 | 1 | 51.3583
Mobile, AL | TAN | °F | 41.4 | 43.8 | 49.7 | 56.3 | 64.7 | 71 | 73.3 | 73.1 | 68.9 | 58.4 | 48.3 | 42.4 | 57.6 | 1 | 57.6083
Montgomery, AL | TAN | °F | 37.1 | 39.9 | 46.1 | 52.6 | 61.8 | 68.9 | 72.2 | 71.7 | 66.2 | 54.4 | 44 | 38 | 54.4 | 1 | 54.4083
Phoenix, AZ | TAN | °F | 46.5 | 49.5 | 54 | 60.1 | 69.8 | 78.1 | 84.3 | 83.4 | 78.1 | 65.4 | 53.3 | 45.6 | 64 | 1 | 64.0083
Prescott, AZ | TAN | °F | 26.8 | 29.5 | 33.5 | 38.9 | 48 | 55.9 | 63.3 | 61.9 | 54.9 | 42.7 | 32.3 | 26.2 | 42.8 | 1 | 42.825
Tucson, AZ | TAN | °F | 40.7 | 43.1 | 47 | 52.4 | 61.6 | 70.4 | 75.7 | 74.4 | 70.1 | 58.4 | 47 | 40 | 56.8 | 1 | 56.7333
Fort Smith, AR | TAN | °F | 30.7 | 34.3 | 41.8 | 50.5 | 60.4 | 68.4 | 72.4 | 71.4 | 63 | 51.6 | 41 | 32.8 | 51.5 | 1 | 51.525
Little Rock, AR | TAN | °F | 33.3 | 36.3 | 43.8 | 52.4 | 61.6 | 69.7 | 73.2 | 72.2 | 64.4 | 53.1 | 42.9 | 35 | 53.2 | 1 | 53.1583
Arcata, CA | TAN | °F | 40.7 | 41.4 | 41.1 | 42.4 | 46 | 48.4 | 51.4 | 51.4 | 48.3 | 45.1 | 42.5 | 40.2 | 44.9 | 1 | 44.9083
Bakersfield, CA | TAN | °F | 40.3 | 43.7 | 46.9 | 49.8 | 57.8 | 64.2 | 70.7 | 69.3 | 64.5 | 55.3 | 45.3 | 39.7 | 54 | 1 | 53.9583
Bishop, CA | TAN | °F | 24 | 27.4 | 32.1 | 36.8 | 45.1 | 51.9 | 57.7 | 54.8 | 47.6 | 38.5 | 28.3 | 22.9 | 38.9 | 1 | 38.925
Daggett, CA | TAN | °F | 37.5 | 41.2 | 46.2 | 51.3 | 60.6 | 68 | 74.7 | 73.6 | 66.5 | 55.3 | 43.2 | 36.1 | 54.5 | 1 | 54.5167
Fresno, CA | TAN | °F | 39.9 | 43.1 | 46.5 | 49.6 | 56.9 | 62.4 | 68.3 | 66.7 | 62.2 | 53.7 | 44.6 | 39.4 | 52.8 | 1 | 52.775
Long Beach, CA | TAN | °F | 47.6 | 49 | 51.5 | 53.6 | 58.2 | 61.4 | 64.7 | 65.3 | 63.5 | 58.8 | 51.8 | 46.8 | 56 | 1 | 56.0167
Los Angeles AP, CA | TAN | °F | 50 | 50.9 | 52.4 | 54.1 | 57.8 | 61 | 64 | 64.6 | 63.4 | 59.6 | 54 | 49.7 | 56.8 | 1 | 56.7917
Redding, CA | TAN | °F | 38.2 | 40.6 | 43.7 | 46.6 | 55 | 62 | 67 | 63.8 | 58.7 | 50.4 | 41.8 | 37.6 | 50.4 | 1 | 50.45
Sacramento, CA | TAN | °F | 40 | 42.7 | 44.7 | 46.8 | 52.1 | 56.5 | 59.1 | 58.9 | 56.4 | 50.7 | 43.3 | 39.5 | 49.2 | 1 | 49.225
San Diego, CA | TAN | °F | 50.1 | 51.6 | 53.9 | 56.2 | 59.8 | 62.3 | 65.4 | 66.9 | 65.4 | 61 | 54.4 | 49.5 | 58 | 1 | 58.0417
San Francisco AP, CA | TAN | °F | 45.2 | 47.2 | 48.3 | 49.4 | 52.2 | 54 | 55.8 | 56.6 | 56.2 | 53.9 | 49.4 | 45.6 | 51.1 | 1 | 51.15
Santa Barbara, CA | TAN | °F | 41.9 | 44.6 | 46.8 | 48.2 | 52.1 | 54.8 | 57.9 | 58 | 56.3 | 51.7 | 45.4 | 41.1 | 49.9 | 1 | 49.9
Santa Maria, CA | TAN | °F | 41.1 | 43 | 44.2 | 44.6 | 48.2 | 50.9 | 54 | 54.3 | 53 | 49.3 | 44 | 40.2 | 47.2 | 1 | 47.2333
Stockton, CA | TAN | °F | 39.5 | 42.2 | 44.3 | 47 | 52.8 | 57.6 | 60.9 | 60.4 | 57.5 | 50.9 | 43.1 | 38.9 | 49.6 | 1 | 49.5917
Alamosa, CO | TAN | °F | 0.5 | 7.4 | 18 | 25.4 | 34.8 | 41.4 | 47.7 | 46.7 | 37.4 | 25.4 | 12.7 | 2 | 24.9 | 1 | 24.95
Colorado Springs, CO | TAN | °F | 18.8 | 20.9 | 27.1 | 34.1 | 43.8 | 52.2 | 57.8 | 56.4 | 47.9 | 36.8 | 26 | 19.4 | 36.8 | 1 | 36.7667
Denver, CO | TAN | °F | 19.2 | 21.7 | 28.2 | 34.8 | 44.7 | 53.2 | 60.4 | 58.7 | 49.6 | 37.7 | 26.7 | 19.6 | 37.9 | 1 | 37.875
Grand Junction, CO | TAN | °F | 19.3 | 25.9 | 32.7 | 39.5 | 48.8 | 57.9 | 65.2 | 62.8 | 53.4 | 41.3 | 28.8 | 19.9 | 41.3 | 1 | 41.2917
Limon, CO | TAN | °F | 12.4 | 15.2 | 22 | 29.2 | 39.4 | 49.3 | 54.8 | 53.9 | 43.7 | 31.6 | 19.9 | 12.7 | 32 | 1 | 32.0083
Pueblo, CO | TAN | °F | 15.3 | 18.5 | 26.5 | 34.8 | 45.2 | 53.6 | 59.6 | 58.3 | 48.3 | 35.1 | 23.4 | 15.9 | 36.2 | 1 | 36.2083
Bridgeport, CT | TAN | °F | 24.4 | 25.9 | 32.1 | 41.8 | 51.1 | 61.4 | 67 | 66.6 | 59.2 | 47.4 | 38.9 | 29.5 | 45.4 | 1 | 45.4417
Hartford, CT | TAN | °F | 19.4 | 21.4 | 28.8 | 39.2 | 48.3 | 58.4 | 63.3 | 61.9 | 53.9 | 42.2 | 34.1 | 24.6 | 41.3 | 1 | 41.2917
Wilmington_DE, DE | TAN | °F | 26.3 | 27.2 | 34.3 | 43.8 | 53 | 63.2 | 67.9 | 66.9 | 58.9 | 46.8 | 38.4 | 30.1 | 46.4 | 1 | 46.4
Daytona Beach, FL | TAN | °F | 49 | 50.6 | 55 | 59.8 | 66.4 | 72.1 | 73.7 | 74 | 73.2 | 66.9 | 57.7 | 52.3 | 62.5 | 1 | 62.5583
Fort Myers, FL | TAN | °F | 54.4 | 56.1 | 59.8 | 64 | 69.3 | 73.8 | 75 | 75.4 | 74.7 | 69.4 | 61.8 | 56.7 | 65.9 | 1 | 65.8667
Gainesville, FL | TAN | °F | 43.4 | 45.5 | 50.2 | 55.6 | 63.2 | 69.8 | 72.1 | 72.1 | 69.4 | 61.1 | 51.4 | 45.5 | 58.3 | 1 | 58.275
Jacksonville, FL | TAN | °F | 42.9 | 45.1 | 50.1 | 55.5 | 63.7 | 70.5 | 72.9 | 73.1 | 70.1 | 61 | 50.8 | 44.4 | 58.3 | 1 | 58.3417
Key West, FL | TAN | °F | 64.9 | 66.2 | 68.7 | 72.2 | 76.2 | 79.4 | 80.6 | 80.5 | 79.2 | 76.5 | 71.8 | 67.1 | 73.6 | 1 | 73.6083
Miami, FL | TAN | °F | 61.2 | 62.6 | 65.8 | 69.4 | 73.9 | 76.6 | 78.1 | 78.2 | 77.3 | 74.3 | 68.4 | 63.6 | 70.8 | 1 | 70.7833
Orlando, FL | TAN | °F | 50.5 | 52.5 | 56.5 | 61 | 67.3 | 72.4 | 74 | 74.4 | 73.2 | 66.8 | 58.7 | 52.9 | 63.4 | 1 | 63.35
Pensacola, FL | TAN | °F | 43.5 | 46 | 52 | 58.6 | 67 | 73.3 | 75.2 | 74.8 | 71.1 | 61.1 | 51 | 44.6 | 59.9 | 1 | 59.85
Tallahassee, FL | TAN | °F | 40.5 | 42.4 | 47.9 | 53.7 | 62.8 | 70.3 | 72.8 | 72.8 | 69.1 | 58.2 | 47.6 | 41.5 | 56.6 | 1 | 56.6333
Tampa, FL | TAN | °F | 52.3 | 54.1 | 58.5 | 63.5 | 70.2 | 74.8 | 76.2 | 76.2 | 74.6 | 68.2 | 59.9 | 54.3 | 65.2 | 1 | 65.2333
Vero Beach, FL | TAN | °F | 52.7 | 54.2 | 58.2 | 62.3 | 68.5 | 72.6 | 73.9 | 73.9 | 73.9 | 69.6 | 62 | 56.4 | 64.9 | 1 | 64.85
West Palm Beach, FL | TAN | °F | 58.1 | 59.4 | 63.1 | 67.1 | 72 | 75.1 | 76.4 | 76.6 | 76 | 72.6 | 65.8 | 60.6 | 68.6 | 1 | 68.5667
Athens, GA | TAN | °F | 34.4 | 36.8 | 43.1 | 50.1 | 58.9 | 66.7 | 70.2 | 69.6 | 63.3 | 52 | 42.4 | 35.5 | 51.9 | 1 | 51.9167
Atlanta, GA | TAN | °F | 35.5 | 38.2 | 44.8 | 52.3 | 61.2 | 68.5 | 71.7 | 71.3 | 65.4 | 54.4 | 44.2 | 37.1 | 53.7 | 1 | 53.7167
Augusta, GA | TAN | °F | 34.7 | 36.7 | 43 | 49.6 | 58.6 | 67.2 | 70.5 | 70 | 63.7 | 51.9 | 41.8 | 35.3 | 51.9 | 1 | 51.9167
Columbus, GA | TAN | °F | 38 | 40.4 | 46.6 | 53.5 | 62.9 | 70.1 | 73.2 | 72.7 | 67.3 | 56.2 | 45.9 | 39.1 | 55.5 | 1 | 55.4917
Macon, GA | TAN | °F | 36.3 | 38.6 | 44.8 | 51 | 60.1 | 68.3 | 71.6 | 70.8 | 64.7 | 53 | 43 | 36.8 | 53.2 | 1 | 53.25
Savannah, GA | TAN | °F | 40 | 42 | 48.3 | 54.5 | 62.9 | 70.4 | 73.3 | 73 | 68.6 | 58.1 | 47.9 | 41.3 | 56.7 | 1 | 56.6917
Hilo, HI | TAN | °F | 64.1 | 64 | 65.1 | 65.9 | 67.2 | 68.5 | 69.5 | 70 | 69.4 | 68.8 | 67.5 | 65.6 | 67.1 | 1 | 67.1333
Honolulu, HI | TAN | °F | 67.1 | 67.3 | 68.5 | 70.3 | 71.8 | 74.3 | 75.3 | 76 | 75.1 | 74.2 | 72.1 | 69.5 | 71.8 | 1 | 71.7917
Kahului, HI | TAN | °F | 64 | 63.7 | 65 | 66.5 | 67.7 | 70.3 | 71.8 | 72.3 | 71.2 | 70.2 | 68.4 | 65.9 | 68.1 | 1 | 68.0833
Lihue, HI | TAN | °F | 66 | 66.3 | 67.4 | 69.3 | 71 | 73.7 | 74.6 | 75.2 | 74.7 | 73.7 | 71.3 | 68.7 | 71 | 1 | 70.9917
Boise, ID | TAN | °F | 26.2 | 29 | 34.5 | 39.3 | 47.2 | 53.9 | 61.5 | 60.5 | 52.2 | 41.3 | 31.9 | 26.2 | 42 | 1 | 41.975
Lewiston, ID | TAN | °F | 30.7 | 32.4 | 36.4 | 41.2 | 48.1 | 54.1 | 61.3 | 60.3 | 52.4 | 42 | 34.7 | 29.9 | 43.6 | 1 | 43.625
Pocatello, ID | TAN | °F | 18 | 20.7 | 27.9 | 33.5 | 40.8 | 47 | 53.2 | 51.5 | 42.9 | 33.8 | 24.4 | 18.7 | 34.4 | 1 | 34.3667
Chicago, IL | TAN | °F | 17.7 | 21.4 | 29.8 | 39.8 | 49.3 | 59.3 | 64.9 | 64 | 55.3 | 44.2 | 33.3 | 22.3 | 41.8 | 1 | 41.775
Moline, IL | TAN | °F | 15.3 | 20.2 | 29.9 | 40.9 | 51.2 | 61 | 65.1 | 63.5 | 54.2 | 43.2 | 31.9 | 20.3 | 41.4 | 1 | 41.3917
Peoria, IL | TAN | °F | 17.8 | 22.2 | 31.4 | 42.4 | 52.4 | 62 | 65.8 | 64.6 | 55.7 | 44.3 | 33.3 | 22.5 | 42.9 | 1 | 42.8667
Rockford, IL | TAN | °F | 14.1 | 18.5 | 27.7 | 38.6 | 48.9 | 59.1 | 62.8 | 61.6 | 52.6 | 41.4 | 30.6 | 18.9 | 39.6 | 1 | 39.5667
Springfield_IL, IL | TAN | °F | 19.9 | 24.2 | 32.9 | 43.4 | 53.8 | 62.7 | 65.6 | 64.5 | 55 | 44.6 | 34.6 | 24.4 | 43.8 | 1 | 43.8
Evansville, IN | TAN | °F | 25.9 | 28.6 | 36.3 | 46.3 | 56.2 | 65.2 | 68.6 | 66.8 | 58.1 | 47.1 | 37.4 | 28.8 | 47.1 | 1 | 47.1083
Fort Wayne, IN | TAN | °F | 18.6 | 21.5 | 29.6 | 40 | 50 | 60.4 | 63.2 | 61.6 | 53.1 | 42.9 | 33.5 | 23.5 | 41.5 | 1 | 41.4917
Indianapolis, IN | TAN | °F | 21.5 | 24.7 | 33.3 | 43.8 | 53.5 | 63.1 | 66.2 | 65.5 | 57.2 | 45.7 | 35.7 | 25.9 | 44.7 | 1 | 44.675
South Bend, IN | TAN | °F | 18.6 | 21.4 | 28.9 | 39.2 | 49.2 | 59.4 | 63.3 | 62.2 | 54 | 43.4 | 33.5 | 23.6 | 41.4 | 1 | 41.3917
Des Moines, IA | TAN | °F | 14.1 | 19.3 | 29.6 | 41.3 | 52.4 | 62.4 | 66.6 | 64.9 | 55.1 | 43.6 | 30.9 | 19.3 | 41.6 | 1 | 41.625
Dubuque, IA | TAN | °F | 11.8 | 16.7 | 27 | 38.4 | 49 | 58.9 | 62.3 | 60.9 | 52.1 | 40.7 | 29.2 | 17 | 38.7 | 1 | 38.6667
Mason City, IA | TAN | °F | 7.8 | 12.9 | 24.1 | 35.7 | 47.4 | 57.7 | 61 | 58.6 | 48.9 | 37.7 | 25.5 | 13.5 | 35.9 | 1 | 35.9
Sioux City, IA | TAN | °F | 11 | 16.5 | 26.3 | 37.9 | 49.7 | 59.7 | 63.9 | 61.6 | 51.2 | 39.2 | 26.2 | 15.3 | 38.2 | 1 | 38.2083
Waterloo, IA | TAN | °F | 9.7 | 15.3 | 26.2 | 37.7 | 49.4 | 59.7 | 62.8 | 60.4 | 51 | 39.6 | 27.4 | 15.3 | 37.9 | 1 | 37.875
Concordia, KS | TAN | °F | 19.3 | 23.3 | 31.9 | 42 | 52.8 | 62.7 | 68 | 66.1 | 56.5 | 44.6 | 32 | 22.1 | 43.4 | 1 | 43.4417
Dodge City, KS | TAN | °F | 20.8 | 24.4 | 31.6 | 40.9 | 52.1 | 61.4 | 66.7 | 65.4 | 56.1 | 43.7 | 30.7 | 22.6 | 43 | 1 | 43.0333
Goodland, KS | TAN | °F | 17.7 | 20.4 | 27.1 | 35.3 | 46.3 | 56.3 | 62 | 60.5 | 50.6 | 38.1 | 26.5 | 18.8 | 38.3 | 1 | 38.3
Russell, KS | TAN | °F | 18.8 | 22.8 | 31.4 | 40.9 | 52.3 | 62.4 | 67.6 | 66.3 | 56.5 | 43.7 | 30.5 | 21.3 | 42.9 | 1 | 42.875
Topeka, KS | TAN | °F | 20.3 | 25.1 | 33.7 | 44.3 | 55 | 64.6 | 69.3 | 67.4 | 57 | 45.8 | 33.8 | 24 | 45 | 1 | 45.025
Wichita, KS | TAN | °F | 23.1 | 27.4 | 35.7 | 45.2 | 56.2 | 65.5 | 70.3 | 69.3 | 60 | 47.7 | 35.5 | 25.8 | 46.8 | 1 | 46.8083
Cincinnati, KY | TAN | °F | 23.8 | 26.2 | 34.1 | 44.3 | 53.7 | 62.5 | 66.1 | 65.4 | 57.4 | 45.9 | 36.2 | 27.4 | 45.2 | 1 | 45.25
Jackson_KY, KY | TAN | °F | 27.9 | 30.5 | 37.8 | 47.7 | 55.4 | 63.1 | 66.6 | 65.7 | 58.9 | 48.7 | 39.6 | 31.4 | 47.8 | 1 | 47.775
Lexington, KY | TAN | °F | 25.9 | 28.5 | 35.9 | 45.6 | 55 | 63.4 | 66.9 | 65.8 | 58.3 | 47.1 | 37.4 | 28.9 | 46.5 | 1 | 46.5583
Louisville, KY | TAN | °F | 27.7 | 30.5 | 38.2 | 48.2 | 57.8 | 66.8 | 70.3 | 69.4 | 61.2 | 49.7 | 39.7 | 30.9 | 49.2 | 1 | 49.2
Paducah, KY | TAN | °F | 27.4 | 30.6 | 38.3 | 47.8 | 57.2 | 65.7 | 69.1 | 66.8 | 58.2 | 47.5 | 38.2 | 30 | 48.1 | 1 | 48.0667
Baton Rouge, LA | TAN | °F | 42.2 | 44.5 | 50.5 | 56.9 | 65.5 | 71.4 | 73.9 | 73.2 | 68.6 | 58.1 | 48.2 | 42.8 | 58 | 1 | 57.9833
Lake Charles, LA | TAN | °F | 43.4 | 46.1 | 52.1 | 59 | 67.5 | 73.4 | 75.4 | 74.6 | 69.9 | 60.3 | 50.5 | 44.6 | 59.7 | 1 | 59.7333
New Orleans, LA | TAN | °F | 45.7 | 48.1 | 53.8 | 60.5 | 68.6 | 73.9 | 75.7 | 75.6 | 72.7 | 63.4 | 52.9 | 46.9 | 61.5 | 1 | 61.4833
Shreveport, LA | TAN | °F | 38.2 | 41.3 | 47.8 | 54.9 | 64.3 | 70.9 | 74 | 73.4 | 67.2 | 56.1 | 46 | 39.2 | 56.1 | 1 | 56.1083
Bangor, ME | TAN | °F | 8.5 | 11.1 | 21.7 | 32.9 | 43.3 | 53.3 | 58.8 | 57.1 | 48.7 | 37.8 | 29.5 | 17.3 | 35 | 1 | 35
Caribou, ME | TAN | °F | 1.7 | 4.4 | 15.9 | 29.6 | 40.9 | 50.6 | 55.9 | 53.4 | 45.3 | 35.2 | 25.5 | 12.1 | 30.9 | 1 | 30.875
Portland, ME | TAN | °F | 14.9 | 17.1 | 25.8 | 35.3 | 44.8 | 54.8 | 60.2 | 59.2 | 51.5 | 40 | 31.9 | 21.9 | 38.1 | 1 | 38.1167
Baltimore , MD | TAN | °F | 26.6 | 27.4 | 34.8 | 44.3 | 53.2 | 63.1 | 68 | 66.6 | 59.1 | 46.6 | 37.7 | 29.6 | 46.4 | 1 | 46.4167
Boston, MA | TAN | °F | 23.1 | 25 | 31.7 | 41.2 | 50.4 | 60.3 | 66 | 65.2 | 58.2 | 47.2 | 38.6 | 29.1 | 44.7 | 1 | 44.6667
Worchester, MA | TAN | °F | 17.7 | 19.6 | 26.9 | 37.5 | 47.2 | 56.9 | 62 | 61.1 | 53.7 | 42.4 | 33.8 | 23.8 | 40.2 | 1 | 40.2167
Alpena, MI | TAN | °F | 12.7 | 12.1 | 19.8 | 31.5 | 41.4 | 51.3 | 56.1 | 54.7 | 47.4 | 37.7 | 29.3 | 19.4 | 34.4 | 1 | 34.45
Detroit Metro_AP, MI | TAN | °F | 19.6 | 21.6 | 28.8 | 39.9 | 49.9 | 60.5 | 64.1 | 63.4 | 55.2 | 44 | 34.6 | 24.9 | 42.2 | 1 | 42.2083
Detroit - City, MI | TAN | °F | 20.9 | 22.5 | 29.3 | 40.1 | 50.3 | 61.1 | 65.5 | 64.6 | 56.6 | 45.4 | 35.8 | 26.1 | 43.2 | 1 | 43.1833
Flint, MI | TAN | °F | 16.7 | 18.2 | 25.7 | 36.6 | 46.6 | 56.9 | 60 | 59.1 | 50.8 | 40.8 | 32 | 22.3 | 38.8 | 1 | 38.8083
Grand Rapids, MI | TAN | °F | 18.2 | 19.7 | 26.7 | 37.5 | 47.8 | 58 | 61.7 | 60.8 | 52.4 | 41.8 | 32.6 | 23.7 | 40.1 | 1 | 40.075
Houghton Lake, MI | TAN | °F | 12.3 | 12.3 | 20.3 | 32.1 | 42.9 | 52.2 | 55.7 | 54.2 | 46.6 | 37.7 | 29 | 19.2 | 34.5 | 1 | 34.5417
Lansing, MI | TAN | °F | 16.5 | 17.9 | 25.4 | 36.2 | 46.2 | 56.4 | 59.5 | 58.7 | 50.3 | 40.4 | 31.7 | 22.1 | 38.4 | 1 | 38.4417
Muskegon, MI | TAN | °F | 20.2 | 20.8 | 26.7 | 37 | 46.7 | 56.7 | 61.3 | 60.8 | 52.4 | 42.6 | 33.7 | 25.2 | 40.3 | 1 | 40.3417
Sault Ste Marie, MI | TAN | °F | 8.1 | 9.5 | 18.2 | 30.9 | 40.9 | 49.8 | 54.8 | 55 | 48.4 | 38.3 | 28.5 | 17 | 33.3 | 1 | 33.2833
Traverse City, MI | TAN | °F | 17 | 16.5 | 23.3 | 33.3 | 43.2 | 54.2 | 58.7 | 58.2 | 51 | 40.9 | 31.7 | 22.8 | 37.6 | 1 | 37.5667
Duluth, MN | TAN | °F | 2.6 | 7.1 | 18.2 | 30.7 | 41.4 | 50.6 | 55.9 | 55.4 | 47.2 | 35.7 | 23 | 9.4 | 31.4 | 1 | 31.4333
International Falls, MN | TAN | °F | -4.5 | 0.3 | 13.7 | 28.4 | 39.8 | 50 | 53.4 | 51.8 | 43.2 | 32.5 | 19.4 | 3.7 | 27.6 | 1 | 27.6417
Minneapolis-St Paul, MN | TAN | °F | 8.3 | 13.6 | 24.6 | 37.9 | 49.6 | 59.7 | 64.5 | 62.5 | 53.3 | 40.9 | 27.5 | 14.4 | 38.1 | 1 | 38.0667
Rochester_MN, MN | TAN | °F | 7.3 | 12.2 | 23.6 | 36 | 47.4 | 57.5 | 60.7 | 58.8 | 50.1 | 38.6 | 26.2 | 13.3 | 36 | 1 | 35.975
St Cloud, MN | TAN | °F | 2.8 | 7.8 | 20.1 | 33.1 | 44.5 | 54.8 | 58.6 | 56.5 | 47.6 | 35.9 | 23.1 | 9.6 | 32.9 | 1 | 32.8667
Jackson, MS | TAN | °F | 37 | 39.3 | 45.9 | 53.3 | 62.5 | 69.2 | 72.1 | 71.4 | 65.5 | 53.9 | 43.9 | 37.9 | 54.3 | 1 | 54.325
Meridian, MS | TAN | °F | 35.8 | 38.1 | 44.5 | 51.5 | 60.8 | 67.8 | 70.8 | 70.2 | 64.2 | 52.5 | 42.5 | 36.9 | 53 | 1 | 52.9667
Tupelo, MS | TAN | °F | 33.2 | 35.9 | 43 | 51 | 60.2 | 68.1 | 71.5 | 70.6 | 63.4 | 51.6 | 42 | 34.8 | 52.1 | 1 | 52.1083
Columbia_MO, MO | TAN | °F | 21.4 | 26 | 34.2 | 44.8 | 54.6 | 63.3 | 67.3 | 65.9 | 56.7 | 46 | 35.4 | 25.3 | 45.1 | 1 | 45.075
Kansas City, MO | TAN | °F | 20.4 | 25.2 | 33.9 | 44.9 | 55.1 | 64.3 | 68.8 | 67.5 | 57.6 | 46.8 | 34.9 | 24.5 | 45.3 | 1 | 45.325
Springfield_MO, MO | TAN | °F | 24.3 | 28.5 | 35.8 | 45.6 | 55.5 | 63.9 | 68.3 | 67.3 | 58.2 | 47.3 | 36.6 | 27.1 | 46.5 | 1 | 46.5333
St Louis - Lambert, MO | TAN | °F | 24.6 | 28.7 | 37.2 | 47.9 | 58.2 | 67.2 | 71.3 | 70 | 60.9 | 49.6 | 38.5 | 28.5 | 48.5 | 1 | 48.55
St Louis - Spirit, MO | TAN | °F | 22.6 | 26.7 | 34.6 | 44.9 | 55 | 63.9 | 67.9 | 66 | 56.3 | 45.4 | 35.4 | 26.2 | 45.4 | 1 | 45.4083
Billings, MT | TAN | °F | 18 | 21.8 | 27.3 | 35.2 | 44.2 | 52.5 | 59.6 | 58 | 48.8 | 37.7 | 27.3 | 19.6 | 37.5 | 1 | 37.5
Glasgow, MT | TAN | °F | 3.8 | 9.8 | 20.6 | 32.3 | 42.2 | 51.5 | 57.4 | 56.3 | 45.6 | 32.9 | 19.9 | 8.3 | 31.7 | 1 | 31.7167
Great Falls, MT | TAN | °F | 15.9 | 18.8 | 23.7 | 31.6 | 39.9 | 47 | 53 | 51.7 | 44 | 34.2 | 25.2 | 17.7 | 33.5 | 1 | 33.5583
Harve City, MT | TAN | °F | 6.4 | 12 | 20.7 | 31.4 | 40.8 | 48.9 | 54.1 | 52.5 | 42.6 | 31.1 | 20.4 | 9.9 | 30.9 | 1 | 30.9
Helena, MT | TAN | °F | 13.5 | 18.4 | 24.9 | 32.8 | 41.8 | 49 | 55.3 | 53 | 44.4 | 33.5 | 23.1 | 14.5 | 33.7 | 1 | 33.6833
Kalispell, MT | TAN | °F | 17.2 | 20 | 25.5 | 31.9 | 39.4 | 45.2 | 49.1 | 47.2 | 39.6 | 30.5 | 24.8 | 18.3 | 32.4 | 1 | 32.3917
Missoula, MT | TAN | °F | 19 | 22.1 | 27.8 | 33.2 | 40.5 | 47 | 52.7 | 50.9 | 43 | 33.4 | 25.3 | 19 | 34.5 | 1 | 34.4917
Grand Island, NE | TAN | °F | 14.9 | 19.4 | 28 | 38.4 | 50.2 | 60 | 65.1 | 63.2 | 52.8 | 40.4 | 27.6 | 18.3 | 39.9 | 1 | 39.8583
Lincoln, NE | TAN | °F | 14.3 | 19.3 | 28.4 | 39.5 | 51.1 | 61.6 | 66.5 | 64.2 | 53.6 | 41.4 | 28.4 | 18.1 | 40.5 | 1 | 40.5333
Norfolk_NE, NE | TAN | °F | 13 | 18 | 26.9 | 38.1 | 49.2 | 59.4 | 64.1 | 62.2 | 52 | 39.7 | 26.7 | 16.8 | 38.8 | 1 | 38.8417
North Platte, NE | TAN | °F | 12.7 | 16.5 | 24.5 | 34.2 | 45.3 | 55.5 | 61.7 | 59.7 | 48.3 | 35 | 22.3 | 14.1 | 35.8 | 1 | 35.8167
Omaha, NE | TAN | °F | 14.2 | 19.5 | 28.8 | 40.7 | 52 | 62.1 | 67 | 64.8 | 54.6 | 42.7 | 29.8 | 18.9 | 41.3 | 1 | 41.2583
Scottsbluff, NE | TAN | °F | 14.8 | 17.7 | 24.6 | 32.6 | 43.5 | 52.9 | 59.1 | 57.1 | 46.2 | 33.7 | 22.5 | 14.9 | 35 | 1 | 34.9667
Valentine, NE | TAN | °F | 11.5 | 15.7 | 23.8 | 33.8 | 44.6 | 54.7 | 60.8 | 59.2 | 48.3 | 34.8 | 22.2 | 13.5 | 35.2 | 1 | 35.2417
Ely, NV | TAN | °F | 13.1 | 16.9 | 22.9 | 27.7 | 34.4 | 42 | 49.2 | 48.1 | 38.7 | 28.9 | 19.8 | 12.6 | 29.5 | 1 | 29.525
Las Vegas, NV | TAN | °F | 39.4 | 43.2 | 49.2 | 55.6 | 65.8 | 74.3 | 81.2 | 79.8 | 71.4 | 58.7 | 46.3 | 38.7 | 58.6 | 1 | 58.6333
Lovelock, NV | TAN | °F | 20.8 | 25.3 | 29.2 | 35.2 | 44.8 | 51.9 | 58.3 | 54.6 | 45.3 | 35.2 | 24.4 | 19.3 | 37 | 1 | 37.025
Mercury, NV | TAN | °F | 35.1 | 38.2 | 42.8 | 48.2 | 57.9 | 66.2 | 73.7 | 72.4 | 64 | 52 | 41.1 | 34.2 | 52.2 | 1 | 52.15
Reno, NV | TAN | °F | 25.1 | 28.6 | 32.8 | 37 | 45.5 | 52.3 | 59.2 | 56.7 | 48.7 | 39 | 30 | 25.1 | 40 | 1 | 40
Tonopah, NV | TAN | °F | 21.9 | 25.6 | 29.9 | 34.9 | 44.2 | 52.3 | 58.8 | 56.8 | 49.1 | 38.4 | 27.5 | 20.2 | 38.3 | 1 | 38.3
Winnemucca, NV | TAN | °F | 20.5 | 24.4 | 27.5 | 31.4 | 39.4 | 46.3 | 53.5 | 49.9 | 40.7 | 30.5 | 23.1 | 18.8 | 33.8 | 1 | 33.8333
Concord, NH | TAN | °F | 12.3 | 14.6 | 23.2 | 33.2 | 43.2 | 53.8 | 58.5 | 57.1 | 48.4 | 36.8 | 29 | 18.8 | 35.7 | 1 | 35.7417
Atlantic City, NJ | TAN | °F | 25.5 | 25.9 | 32.7 | 41.9 | 50.5 | 61 | 66.5 | 65 | 57.5 | 45.6 | 37.1 | 28.7 | 44.8 | 1 | 44.825
Newark, NJ | TAN | °F | 26.3 | 27.7 | 34.8 | 44.8 | 54.1 | 64.3 | 69.5 | 68.6 | 60.9 | 49 | 40.3 | 31 | 47.6 | 1 | 47.6083
Albuquerque, NM | TAN | °F | 27.6 | 31.4 | 36.4 | 43.7 | 53.8 | 62.3 | 67.1 | 65.4 | 58.6 | 46.7 | 35 | 27.5 | 46.3 | 1 | 46.2917
Gallup, NM | TAN | °F | 14.9 | 19.5 | 22.7 | 28.4 | 37.5 | 45.1 | 54.3 | 53.3 | 43.8 | 30.9 | 19.9 | 13.8 | 32 | 1 | 32.0083
Roswell, NM | TAN | °F | 27.8 | 32.5 | 38.5 | 46.1 | 56.4 | 64.5 | 68.5 | 67 | 59.5 | 47.9 | 35.2 | 27.7 | 47.6 | 1 | 47.6333
Albany, NY | TAN | °F | 16.1 | 18.1 | 26.4 | 37.7 | 47.7 | 57.9 | 62 | 60.9 | 52.7 | 40.8 | 32.5 | 22.4 | 39.6 | 1 | 39.6
Binghamton, NY | TAN | °F | 16.6 | 17.6 | 25.1 | 36.3 | 46.5 | 56.1 | 59.9 | 59.1 | 51.3 | 40.9 | 32 | 22 | 38.6 | 1 | 38.6167
Buffalo, NY | TAN | °F | 19.3 | 19.7 | 26.5 | 37.2 | 47.9 | 58.4 | 62.6 | 61.7 | 54.2 | 43.7 | 34.7 | 24.9 | 40.9 | 1 | 40.9
Long Island, NY | TAN | °F | 24.7 | 25.3 | 31.8 | 41.1 | 50.1 | 60.7 | 66.5 | 65.6 | 58.1 | 46.1 | 38 | 29.4 | 44.8 | 1 | 44.7833
Massena, NY | TAN | °F | 6.6 | 8 | 19.5 | 33.8 | 44.8 | 54.8 | 59.3 | 57.2 | 48.9 | 38.2 | 28.6 | 16 | 34.6 | 1 | 34.6417
New York-LaGuardia, NY | TAN | °F | 28.3 | 29.4 | 35.9 | 45.7 | 55.1 | 65.4 | 71 | 70.5 | 63.7 | 52.4 | 43.3 | 33.6 | 49.5 | 1 | 49.525
New York-Kennedy, NY | TAN | °F | 27.1 | 28.1 | 34.6 | 43.9 | 53 | 63.1 | 68.9 | 68.3 | 61.5 | 50.1 | 41.2 | 32 | 47.6 | 1 | 47.65
Rochester, NY | TAN | °F | 18.7 | 19.3 | 26.4 | 37.2 | 47 | 57.1 | 61.2 | 60.3 | 52.7 | 42.4 | 33.7 | 24.4 | 40 | 1 | 40.0333
Syracuse, NY | TAN | °F | 17 | 18 | 25.7 | 36.9 | 47 | 57.2 | 61.7 | 60.6 | 52.7 | 42.2 | 33.5 | 23.4 | 39.7 | 1 | 39.6583
Asheville, NC | TAN | °F | 28.4 | 30.3 | 36.1 | 44 | 52.3 | 60.3 | 64 | 63.5 | 56.7 | 45.2 | 36 | 29.7 | 45.6 | 1 | 45.5417
Charlotte, NC | TAN | °F | 33.1 | 35.2 | 41.9 | 49.7 | 58.4 | 66.7 | 70.1 | 69.3 | 62.7 | 50.9 | 41.2 | 34.3 | 51.1 | 1 | 51.125
Raleigh-Durham, NC | TAN | °F | 32.1 | 33.8 | 40.3 | 48.6 | 56.9 | 66 | 69.9 | 68.7 | 61.9 | 49.7 | 40.4 | 33.5 | 50.2 | 1 | 50.15
Greensboro, NC | TAN | °F | 30.9 | 32.7 | 39.7 | 48.1 | 56.7 | 65.6 | 69.3 | 68.2 | 61.1 | 49.3 | 39.8 | 32.5 | 49.5 | 1 | 49.4917
Wilmington, NC | TAN | °F | 36.9 | 38 | 44.2 | 52.5 | 60.7 | 69.2 | 73 | 71.5 | 66.2 | 55.1 | 45.3 | 38.1 | 54.2 | 1 | 54.225
Bismarck, ND | TAN | °F | 2.1 | 8.4 | 19.3 | 31.3 | 43 | 52.9 | 57.8 | 56.1 | 46.1 | 33.1 | 20 | 8.4 | 31.5 | 1 | 31.5417
Fargo, ND | TAN | °F | 0.3 | 5.7 | 19.3 | 33.5 | 45.3 | 56 | 59.6 | 57.8 | 48.6 | 36.1 | 21.6 | 7.9 | 32.6 | 1 | 32.6417
Minot, ND | TAN | °F | 3.5 | 8.8 | 19.3 | 32.1 | 43.3 | 53.4 | 58.2 | 56.2 | 47 | 34.4 | 20.9 | 8.9 | 32.2 | 1 | 32.1667
Williston, ND | TAN | °F | 0.5 | 7.4 | 18.4 | 30.9 | 40.9 | 50.6 | 56.6 | 54.9 | 43.8 | 31.3 | 18.1 | 6 | 29.9 | 1 | 29.95
Akron, OH | TAN | °F | 20.1 | 21.7 | 29 | 39.7 | 49.2 | 58.9 | 62.5 | 61.5 | 53.9 | 43 | 34.1 | 24.7 | 41.5 | 1 | 41.525
Cleveland, OH | TAN | °F | 21.6 | 23.2 | 29.8 | 40.4 | 50 | 60.1 | 64.1 | 63.2 | 55.8 | 45.3 | 36.3 | 26.4 | 43 | 1 | 43.0167
Columbus_OH, OH | TAN | °F | 23 | 25 | 32.7 | 43.1 | 52.4 | 62.3 | 65.7 | 64.6 | 56.8 | 45.2 | 36.2 | 27.2 | 44.5 | 1 | 44.5167
Dayton, OH | TAN | °F | 21.1 | 23.6 | 31.6 | 42.3 | 52.2 | 61.9 | 64.9 | 63.6 | 55.4 | 44.7 | 34.9 | 25.4 | 43.5 | 1 | 43.4667
Mansfield, OH | TAN | °F | 19.4 | 21.3 | 28.8 | 39.3 | 48.9 | 58.6 | 61.9 | 61 | 53.2 | 42.9 | 33.6 | 24.4 | 41.1 | 1 | 41.1083
Toledo, OH | TAN | °F | 19.4 | 21.5 | 28.9 | 39.7 | 49.4 | 59.5 | 62.8 | 61.8 | 53.5 | 42.9 | 33.7 | 24.1 | 41.5 | 1 | 41.4333
Youngstown, OH | TAN | °F | 20.1 | 21.3 | 28.2 | 38.8 | 47.3 | 56.6 | 60.2 | 59.2 | 52.1 | 42 | 34.3 | 24.7 | 40.4 | 1 | 40.4
Oklahoma City, OK | TAN | °F | 28.7 | 32.8 | 40.5 | 49.1 | 59.3 | 67.4 | 71.5 | 70.6 | 62.5 | 51 | 39.5 | 30.9 | 50.3 | 1 | 50.3167
Tulsa, OK | TAN | °F | 28.9 | 32.9 | 40.9 | 50.1 | 60.2 | 68.6 | 73.4 | 72.2 | 62.6 | 51.3 | 40.4 | 31.3 | 51.1 | 1 | 51.0667
Astoria, OR | TAN | °F | 38.7 | 38.1 | 39.5 | 41.9 | 46.5 | 50.7 | 54.1 | 54.1 | 50.4 | 45.3 | 41 | 38.6 | 44.9 | 1 | 44.9083
Burns, OR | TAN | °F | 17.3 | 19.4 | 25.6 | 29.5 | 37.3 | 42.5 | 48.4 | 45.6 | 37.3 | 28.3 | 22.3 | 16 | 30.8 | 1 | 30.7917
Eugene, OR | TAN | °F | 35.6 | 36 | 38 | 40.5 | 44.7 | 48.3 | 52.7 | 52.2 | 48.4 | 42.4 | 38.6 | 35.5 | 42.7 | 1 | 42.7417
Medford, OR | TAN | °F | 33 | 34.5 | 37.2 | 40.6 | 47 | 52.1 | 58.7 | 57.5 | 50.8 | 42.2 | 36.4 | 33.1 | 43.6 | 1 | 43.5917
Pendleton, OR | TAN | °F | 29.5 | 31.4 | 35.4 | 39.6 | 46.4 | 52 | 58.4 | 57.5 | 50.6 | 40.8 | 34 | 29.1 | 42.1 | 1 | 42.0583
Salem, OR | TAN | °F | 36 | 35.9 | 38.3 | 40.9 | 46.1 | 50.3 | 54.9 | 54.3 | 50.2 | 43.7 | 39.4 | 35.7 | 43.8 | 1 | 43.8083
Allentown, PA | TAN | °F | 22 | 23.1 | 30.5 | 40.3 | 49.7 | 59.7 | 63.9 | 62.5 | 54.6 | 42.8 | 34.5 | 25.9 | 42.5 | 1 | 42.4583
Bradford, PA | TAN | °F | 15.5 | 15.9 | 22.9 | 33.2 | 41.6 | 50.7 | 54.1 | 53.5 | 46.4 | 36.9 | 30 | 20 | 35.1 | 1 | 35.0583
Erie, PA | TAN | °F | 22 | 22 | 28.3 | 39 | 49.1 | 59.7 | 64.2 | 63.4 | 56.5 | 46.1 | 37.3 | 27.5 | 42.9 | 1 | 42.925
Middletown, PA | TAN | °F | 24.1 | 25.3 | 33.2 | 43.2 | 53.1 | 63.2 | 67.5 | 66.1 | 58 | 45.5 | 37.1 | 28.4 | 45.4 | 1 | 45.3917
Philadelphia, PA | TAN | °F | 27.4 | 28.3 | 35.5 | 45.4 | 54.8 | 64.9 | 70.2 | 69 | 61.6 | 49.6 | 40.5 | 31.5 | 48.2 | 1 | 48.225
Pittsburgh, PA | TAN | °F | 22.2 | 23.5 | 30.8 | 41.3 | 50.2 | 59.6 | 63.5 | 62.5 | 54.8 | 43.4 | 35.3 | 26.2 | 42.8 | 1 | 42.775
Scranton, PA | TAN | °F | 20.3 | 21.5 | 28.7 | 39.2 | 48.6 | 57.8 | 61.7 | 60.7 | 53.2 | 42.2 | 34.5 | 25 | 41.1 | 1 | 41.1167
Williamsport, PA | TAN | °F | 20.8 | 21.8 | 29.5 | 39.5 | 48.5 | 58.6 | 62.3 | 61.3 | 53.7 | 42 | 34 | 25 | 41.4 | 1 | 41.4167
Providence, RI | TAN | °F | 22.5 | 24 | 30.7 | 40.2 | 49.2 | 59.3 | 64.9 | 64 | 56.6 | 44.9 | 36.8 | 27.6 | 43.4 | 1 | 43.3917
Charleston, SC | TAN | °F | 39.6 | 41.6 | 47.8 | 54.8 | 63.2 | 70.7 | 74 | 73.3 | 68.3 | 57.7 | 48 | 41.1 | 56.7 | 1 | 56.675
Columbia, SC | TAN | °F | 35.3 | 37.4 | 43.9 | 51.7 | 60.7 | 68.8 | 72.2 | 71.5 | 65.2 | 52.7 | 42.4 | 35.7 | 53.1 | 1 | 53.125
Greer, SC | TAN | °F | 33.5 | 35.5 | 41.9 | 49.5 | 58.1 | 66.1 | 69.8 | 69.2 | 62.5 | 51.1 | 41.6 | 34.7 | 51.1 | 1 | 51.125
Aberdeen, SD | TAN | °F | 2.2 | 8.2 | 20.4 | 32.9 | 45.2 | 55.7 | 60.1 | 57.3 | 47.2 | 34.4 | 20.4 | 8.5 | 32.7 | 1 | 32.7083
Huron, SD | TAN | °F | 6.7 | 12 | 22.6 | 34.6 | 46.5 | 57 | 61.9 | 59.9 | 49.7 | 36.3 | 23.1 | 11.9 | 35.2 | 1 | 35.1833
Pierre, SD | TAN | °F | 10 | 14.7 | 23.7 | 34.8 | 45.9 | 56 | 62.1 | 60.4 | 50.5 | 37.2 | 24.6 | 14.6 | 36.2 | 1 | 36.2083
Rapid City, SD | TAN | °F | 13.6 | 16.6 | 23.8 | 32.7 | 43 | 52.3 | 59.1 | 57.6 | 47.4 | 35.4 | 23.4 | 15.5 | 35 | 1 | 35.0333
Sioux Falls, SD | TAN | °F | 7.9 | 13.1 | 23.5 | 35.4 | 47.2 | 57.9 | 62.5 | 60.6 | 50.6 | 37.8 | 24.2 | 12.7 | 36.1 | 1 | 36.1167
Bristol, TN | TAN | °F | 27.2 | 29.5 | 35.5 | 44 | 52.5 | 61.2 | 64.9 | 63.7 | 56.4 | 44.7 | 35.6 | 28.9 | 45.3 | 1 | 45.3417
Chattanooga, TN | TAN | °F | 32.7 | 34.8 | 41.6 | 49.7 | 58.5 | 66.8 | 70.6 | 70 | 63 | 50.8 | 40.5 | 34.2 | 51.1 | 1 | 51.1
Knoxville, TN | TAN | °F | 30.8 | 33.3 | 40 | 48.7 | 57.3 | 65.6 | 69.2 | 68.3 | 61.4 | 49.2 | 39.3 | 32.4 | 49.6 | 1 | 49.625
Memphis, TN | TAN | °F | 34 | 37.1 | 44.7 | 53.9 | 63.1 | 70.9 | 74.1 | 73.2 | 65.8 | 54.6 | 43.9 | 36.2 | 54.3 | 1 | 54.2917
Nashville, TN | TAN | °F | 30.5 | 32.9 | 40.2 | 49.3 | 58.5 | 66.7 | 70.8 | 69.8 | 62.1 | 50.3 | 40.2 | 32.8 | 50.3 | 1 | 50.3417
Abilene, TX | TAN | °F | 34.2 | 37.8 | 44.9 | 52.6 | 62.1 | 69.1 | 72.6 | 72 | 64.4 | 54.6 | 43.4 | 35.2 | 53.6 | 1 | 53.575
Amarillo, TX | TAN | °F | 24.9 | 28 | 34.1 | 42.4 | 52.8 | 61.7 | 65.8 | 64.8 | 56.9 | 45.3 | 33.2 | 25.8 | 44.7 | 1 | 44.6417
Austin, TX | TAN | °F | 40.3 | 43.9 | 49.9 | 57.5 | 66.3 | 71.9 | 73.8 | 73.5 | 68.2 | 58.8 | 48.3 | 41 | 57.8 | 1 | 57.7833
Brownsville, TX | TAN | °F | 52.8 | 56 | 60.7 | 66.6 | 72.7 | 76.4 | 76.9 | 76.8 | 73.6 | 67.6 | 59.9 | 53.5 | 66.1 | 1 | 66.125
Corpus Christi, TX | TAN | °F | 48.4 | 51.9 | 57.3 | 63.9 | 70.6 | 74.5 | 75.3 | 75.5 | 72.5 | 65.3 | 56.2 | 49.6 | 63.4 | 1 | 63.4167
Dallas-Fort Worth, TX | TAN | °F | 37 | 40.8 | 47.8 | 55.8 | 65.4 | 72.6 | 76.3 | 76.1 | 68.6 | 57.8 | 47.1 | 38.8 | 57 | 1 | 57.0083
El Paso, TX | TAN | °F | 34.6 | 38.8 | 44.3 | 52.2 | 62.3 | 69.8 | 72.2 | 70.6 | 64.5 | 53.3 | 40.8 | 33.9 | 53.1 | 1 | 53.1083
Houston, TX | TAN | °F | 43.8 | 47 | 52.7 | 59.6 | 67.9 | 73.4 | 75.1 | 74.7 | 69.9 | 61 | 51.2 | 44.9 | 60.1 | 1 | 60.1
Lubbock, TX | TAN | °F | 28 | 31.6 | 38.2 | 46.8 | 57.3 | 65.4 | 69 | 67.5 | 59.6 | 48.6 | 36.6 | 28.5 | 48.1 | 1 | 48.0917
Lufkin, TX | TAN | °F | 39.3 | 42.4 | 48.6 | 55.6 | 64.7 | 70.7 | 72.8 | 72.1 | 66.8 | 56.5 | 46.8 | 40.3 | 56.4 | 1 | 56.3833
Midland, TX | TAN | °F | 31.8 | 35.9 | 42.1 | 50.1 | 60.9 | 68.5 | 71 | 69.7 | 62.7 | 52.4 | 39.8 | 32.1 | 51.4 | 1 | 51.4167
Port Arthur, TX | TAN | °F | 44.6 | 47.7 | 53.2 | 60.1 | 68 | 73.5 | 75 | 74.7 | 70.6 | 61.5 | 51.7 | 45.7 | 60.5 | 1 | 60.525
San Angelo, TX | TAN | °F | 34.4 | 38 | 45.2 | 52.8 | 62.8 | 69.6 | 72.1 | 71.3 | 64 | 53.8 | 42.7 | 35.1 | 53.5 | 1 | 53.4833
San Antonio, TX | TAN | °F | 42 | 45.8 | 51.8 | 59.1 | 67.6 | 73.2 | 75.2 | 75.3 | 69.8 | 60.8 | 50.5 | 43.1 | 59.5 | 1 | 59.5167
Victoria, TX | TAN | °F | 44.5 | 48 | 53.7 | 60.5 | 68.3 | 73.3 | 74.8 | 74.4 | 70.1 | 61.6 | 51.9 | 45.5 | 60.5 | 1 | 60.55
Waco, TX | TAN | °F | 37.6 | 41.3 | 48.1 | 55.7 | 64.7 | 71.7 | 75 | 74.4 | 67.3 | 57.2 | 46.9 | 39 | 56.6 | 1 | 56.575
Cedar City, UT | TAN | °F | 19.2 | 23.3 | 28.3 | 33.5 | 42.2 | 50.9 | 59 | 57.7 | 47.7 | 36 | 25 | 18.7 | 36.8 | 1 | 36.7917
Salt Lake City, UT | TAN | °F | 23.3 | 26.9 | 34.4 | 40.2 | 49 | 57.3 | 66.4 | 64.9 | 54.3 | 42.2 | 31.1 | 24.1 | 42.9 | 1 | 42.8417
Burlington, VT | TAN | °F | 11.6 | 13.1 | 22.7 | 35.1 | 46.1 | 56.4 | 61 | 59.2 | 51.5 | 40.2 | 31.6 | 19.8 | 37.4 | 1 | 37.3583
DC-Dulles, VA | TAN | °F | 25.8 | 26.7 | 33.9 | 43.4 | 52.3 | 61.9 | 66.5 | 65.4 | 57.6 | 44.8 | 36.2 | 28.2 | 45.2 | 1 | 45.225
DC-Reagan, VA | TAN | °F | 30 | 31.2 | 38.3 | 47.9 | 57 | 66.7 | 71.5 | 70.4 | 63.2 | 51.2 | 41.7 | 33.3 | 50.2 | 1 | 50.2
Lynchburg, VA | TAN | °F | 27.6 | 29.1 | 35.9 | 44.7 | 53 | 61.9 | 65.8 | 64.7 | 57.5 | 45.5 | 36.5 | 29.1 | 46 | 1 | 45.9417
Norfolk, VA | TAN | °F | 34.5 | 35.2 | 41.6 | 50.2 | 58.7 | 68.1 | 72.7 | 71.6 | 66.4 | 54.8 | 45.1 | 37.2 | 53 | 1 | 53.0083
Richmond, VA | TAN | °F | 30.2 | 31 | 38 | 47.2 | 55.8 | 65.2 | 69.5 | 68.3 | 61.2 | 49.2 | 40.2 | 32.3 | 49 | 1 | 49.0083
Roanoke, VA | TAN | °F | 29.4 | 31 | 37.9 | 46.7 | 54.7 | 63.4 | 67.2 | 66.2 | 58.8 | 47.7 | 38.7 | 31.3 | 47.8 | 1 | 47.75
Olympia, WA | TAN | °F | 33.8 | 32.9 | 35.3 | 38 | 43.4 | 47.8 | 51.3 | 50.9 | 46.4 | 40.9 | 36.6 | 33.4 | 40.9 | 1 | 40.8917
Quillayute, WA | TAN | °F | 36.4 | 35.6 | 37 | 39.1 | 43.5 | 47.9 | 51.2 | 51 | 47.5 | 42.4 | 38.6 | 35.7 | 42.2 | 1 | 42.1583
Seattle, WA | TAN | °F | 37.6 | 37.8 | 39.7 | 42.8 | 48 | 52.4 | 56.4 | 56.5 | 52.9 | 46.5 | 40.5 | 36.8 | 45.7 | 1 | 45.6583
Spokane, WA | TAN | °F | 24.3 | 26.4 | 30.9 | 36.4 | 43.8 | 49.9 | 56.7 | 55.7 | 47.7 | 37.3 | 29.3 | 23.7 | 38.5 | 1 | 38.5083
Stampede Pass, WA | TAN | °F | 24 | 25.7 | 28.6 | 31.8 | 37.8 | 42.4 | 49 | 49.3 | 45.5 | 36.7 | 29.2 | 23.5 | 35.3 | 1 | 35.2917
Yakima, WA | TAN | °F | 24.1 | 27.1 | 30.8 | 35.5 | 43.5 | 49.6 | 55.1 | 53 | 45 | 35.2 | 27.5 | 23.4 | 37.5 | 1 | 37.4833
Beckley, WV | TAN | °F | 24.2 | 26.2 | 32.9 | 42.7 | 50.3 | 58.6 | 62 | 61.1 | 54.2 | 43.8 | 35.2 | 27 | 43.2 | 1 | 43.1833
Charleston, WV | TAN | °F | 26.8 | 28.6 | 35.1 | 44.9 | 52.6 | 61.6 | 65.2 | 64.3 | 56.6 | 45 | 36.4 | 29.2 | 45.5 | 1 | 45.525
Elkins, WV | TAN | °F | 20.6 | 21.5 | 28.1 | 37 | 45.9 | 55.1 | 58.9 | 58.3 | 50.7 | 38.1 | 30.3 | 22.9 | 39 | 1 | 38.95
Huntington, WV | TAN | °F | 26.7 | 28.9 | 35.9 | 45.8 | 53.7 | 62.5 | 66.1 | 65 | 57.1 | 45.7 | 37.2 | 29.4 | 46.2 | 1 | 46.1667
Eau Claire, WI | TAN | °F | 6.6 | 11.2 | 22 | 34.8 | 46.1 | 56.4 | 60.5 | 58.9 | 49.8 | 38.1 | 25.7 | 12.8 | 35.2 | 1 | 35.2417
Green Bay, WI | TAN | °F | 10.7 | 14 | 23.7 | 35.1 | 45.5 | 55.9 | 59.2 | 58 | 49.6 | 39.1 | 28.4 | 16.9 | 36.3 | 1 | 36.3417
La Crosse, WI | TAN | °F | 9.9 | 15 | 25.7 | 38.7 | 49.5 | 59.6 | 63.6 | 61.9 | 53.2 | 41.6 | 29.3 | 16.5 | 38.7 | 1 | 38.7083
Madison, WI | TAN | °F | 12.1 | 16.2 | 25.4 | 36.7 | 47.3 | 57.6 | 61.5 | 59.8 | 51 | 40.1 | 29.3 | 17.6 | 37.9 | 1 | 37.8833
Milwaukee, WI | TAN | °F | 16.9 | 20.6 | 28.5 | 38.1 | 47.7 | 58.5 | 64.2 | 64.1 | 55.9 | 44.6 | 33 | 21.9 | 41.2 | 1 | 41.1667
Casper, WY | TAN | °F | 16.2 | 18.1 | 23.7 | 30 | 38.7 | 46.7 | 54.4 | 53.3 | 43.4 | 32.7 | 23.8 | 16.4 | 33.1 | 1 | 33.1167
Cheyenne, WY | TAN | °F | 18.8 | 19.8 | 25.1 | 31.3 | 40.7 | 49.2 | 56.1 | 54.6 | 45.4 | 34.4 | 25.1 | 19.1 | 35 | 1 | 34.9667
Lander, WY | TAN | °F | 12.5 | 16.2 | 24.9 | 32.5 | 41.6 | 49.6 | 57.5 | 56.1 | 46.4 | 34.2 | 21.8 | 13.2 | 33.9 | 1 | 33.875
Rock Springs, WY | TAN | °F | 13.6 | 15.5 | 23.8 | 29.7 | 38.6 | 46.8 | 55 | 53.3 | 43.6 | 33.2 | 22.1 | 14.2 | 32.5 | 1 | 32.45
Sheridan, WY | TAN | °F | 13 | 16.8 | 23.4 | 31.4 | 39.8 | 47.9 | 54.8 | 53.2 | 43.5 | 32.5 | 21.5 | 13.6 | 32.6 | 1 | 32.6167
Birmingham, AL | TAX | °F | 53.7 | 57.8 | 65.9 | 73.9 | 80.9 | 86.8 | 90 | 89.8 | 84.5 | 74.7 | 64.2 | 55.3 | 73.1 | 2 | 73.125
Huntsville, AL | TAX | °F | 50.3 | 54.4 | 63.1 | 72.3 | 79.9 | 86.3 | 88.9 | 89.2 | 83.7 | 73.4 | 61.6 | 52.1 | 71.3 | 2 | 71.2667
Mobile, AL | TAX | °F | 60.8 | 64.2 | 70.4 | 76.7 | 84 | 88.3 | 90.1 | 89.9 | 86.4 | 78.5 | 69.5 | 62.1 | 76.7 | 2 | 76.7417
Montgomery, AL | TAX | °F | 57.7 | 62 | 69.4 | 76.6 | 83.9 | 89.4 | 91.8 | 91.5 | 86.9 | 77.7 | 67.9 | 59.1 | 76.2 | 2 | 76.1583
Phoenix, AZ | TAX | °F | 66.7 | 69.8 | 76.1 | 83.6 | 93.8 | 102.6 | 105.4 | 103.6 | 99.6 | 87.8 | 75.1 | 65.6 | 85.8 | 2 | 85.8083
Prescott, AZ | TAX | °F | 51.4 | 54.4 | 60 | 66.4 | 76.5 | 85.6 | 89.2 | 86.5 | 82.2 | 71.4 | 60.1 | 51.1 | 69.6 | 2 | 69.5667
Tucson, AZ | TAX | °F | 65.8 | 68.4 | 74.2 | 81.7 | 91.7 | 99.9 | 99.6 | 97.3 | 94.7 | 85.1 | 74.1 | 65 | 83.1 | 2 | 83.125
Fort Smith, AR | TAX | °F | 49.4 | 55.3 | 63.7 | 73 | 79.8 | 87.1 | 92.3 | 92.8 | 84.4 | 74.3 | 61.8 | 51.6 | 72.1 | 2 | 72.125
Little Rock, AR | TAX | °F | 50.6 | 55.5 | 63.7 | 73.1 | 80.8 | 88.1 | 91.8 | 92.2 | 84.9 | 74.4 | 62.1 | 52.3 | 72.5 | 2 | 72.4583
Arcata, CA | TAX | °F | 55.1 | 55.6 | 55.5 | 56.2 | 58.9 | 61.1 | 62.2 | 63.2 | 63.2 | 61.9 | 57.5 | 54.9 | 58.8 | 2 | 58.775
Bakersfield, CA | TAX | °F | 56.9 | 62.9 | 69 | 74.1 | 83.3 | 90.6 | 96.9 | 95.7 | 90.4 | 79 | 65.7 | 57.3 | 76.8 | 2 | 76.8167
Bishop, CA | TAX | °F | 53 | 56.2 | 64.5 | 70.5 | 80.8 | 90.4 | 97.5 | 95.5 | 87.6 | 75.2 | 61.9 | 52.5 | 73.8 | 2 | 73.8
Daggett, CA | TAX | °F | 60.8 | 64.4 | 71.7 | 78.3 | 88.9 | 98 | 104.6 | 103.1 | 95.7 | 82.5 | 69.1 | 59.6 | 81.4 | 2 | 81.3917
Fresno, CA | TAX | °F | 55 | 61.1 | 67.4 | 73.1 | 83.2 | 90.9 | 97.7 | 96.3 | 90.7 | 78.5 | 64.7 | 55.1 | 76.1 | 2 | 76.1417
Long Beach, CA | TAX | °F | 66.5 | 65.9 | 67.7 | 70.4 | 72.6 | 75.7 | 80.3 | 82.5 | 81 | 76 | 71.4 | 66 | 73 | 2 | 73
Los Angeles AP, CA | TAX | °F | 64.9 | 64.4 | 64.7 | 66.5 | 68.5 | 71 | 73.9 | 75.3 | 74.5 | 72.3 | 69.3 | 64.8 | 69.2 | 2 | 69.175
Redding, CA | TAX | °F | 55 | 58.3 | 64.9 | 69.6 | 80.4 | 89.3 | 98.1 | 96.2 | 90.4 | 77.1 | 62.5 | 54 | 74.7 | 2 | 74.65
Sacramento, CA | TAX | °F | 54.3 | 59.6 | 65.4 | 70.3 | 79.3 | 86.1 | 91.4 | 90.9 | 87.4 | 77.1 | 63.8 | 54.4 | 73.3 | 2 | 73.3333
San Diego, CA | TAX | °F | 64.5 | 64.3 | 65 | 66.6 | 67.9 | 70.1 | 73.4 | 75.6 | 75 | 72 | 68.6 | 64.2 | 68.9 | 2 | 68.9333
San Francisco AP, CA | TAX | °F | 55.9 | 58.6 | 61.4 | 63.3 | 66.3 | 69.2 | 70.6 | 71.6 | 72.5 | 69.4 | 62.3 | 56.2 | 64.8 | 2 | 64.775
Santa Barbara, CA | TAX | °F | 63.7 | 63.8 | 64.8 | 67.2 | 69 | 70.7 | 73.2 | 74.2 | 73.9 | 71.9 | 68.7 | 63.7 | 68.8 | 2 | 68.7333
Santa Maria, CA | TAX | °F | 63.2 | 63.6 | 64.9 | 66.5 | 68.3 | 69.9 | 71.7 | 72.4 | 73.3 | 72.2 | 68.5 | 63.1 | 68.1 | 2 | 68.1333
Stockton, CA | TAX | °F | 54.5 | 60.4 | 66.5 | 71.7 | 80.6 | 87.8 | 93.4 | 92.3 | 88.5 | 78 | 64.6 | 54.7 | 74.4 | 2 | 74.4167
Alamosa, CO | TAX | °F | 34.2 | 39.7 | 50.1 | 58.5 | 69.1 | 78 | 81.7 | 78.9 | 72.6 | 61.3 | 46.5 | 34.9 | 58.8 | 2 | 58.7917
Colorado Springs, CO | TAX | °F | 42.6 | 45 | 51.9 | 58.6 | 68.8 | 78.1 | 84.1 | 80.9 | 74.2 | 62.6 | 50.1 | 42.5 | 61.6 | 2 | 61.6167
Denver, CO | TAX | °F | 42.9 | 45.7 | 53.7 | 60.1 | 70.6 | 80.9 | 88 | 85.2 | 77.3 | 64 | 51.1 | 43 | 63.5 | 2 | 63.5417
Grand Junction, CO | TAX | °F | 37.4 | 45.3 | 56.5 | 64.4 | 76.2 | 86.9 | 93.4 | 89.3 | 79.9 | 66 | 49.9 | 38 | 65.3 | 2 | 65.2667
Limon, CO | TAX | °F | 41.7 | 44.2 | 52.7 | 59.5 | 69.7 | 79.6 | 86.2 | 82.7 | 75.8 | 63.4 | 49.6 | 41.8 | 62.2 | 2 | 62.2417
Pueblo, CO | TAX | °F | 47.2 | 50.8 | 58.9 | 66.1 | 76.7 | 86.3 | 92.3 | 88.8 | 81.4 | 68.9 | 55.1 | 46.8 | 68.3 | 2 | 68.275
Bridgeport, CT | TAX | °F | 37.2 | 39.1 | 46.3 | 57.1 | 66.8 | 76.4 | 81.4 | 80.4 | 73.7 | 62.7 | 52.4 | 42.1 | 59.6 | 2 | 59.6333
Hartford, CT | TAX | °F | 34.4 | 37.5 | 46.7 | 60.2 | 70.4 | 79.1 | 83.6 | 82.2 | 74.4 | 62.3 | 50.8 | 39.5 | 60.1 | 2 | 60.0917
Wilmington_DE, DE | TAX | °F | 40.5 | 42.7 | 51.6 | 63.1 | 72.1 | 80.9 | 85.1 | 83.9 | 76.8 | 65.5 | 55 | 44.7 | 63.5 | 2 | 63.4917
Daytona Beach, FL | TAX | °F | 68.4 | 69.9 | 74.2 | 78.8 | 84.5 | 87.7 | 89.5 | 88.8 | 86.3 | 81.5 | 75.1 | 70.2 | 79.6 | 2 | 79.575
Fort Myers, FL | TAX | °F | 74.2 | 76.2 | 79.6 | 83.5 | 88.5 | 90.3 | 90.7 | 90.8 | 89.3 | 85.8 | 80.2 | 75.5 | 83.7 | 2 | 83.7167
Gainesville, FL | TAX | °F | 66.3 | 69 | 74.4 | 80 | 86.4 | 89 | 90.2 | 89.4 | 86.6 | 80.7 | 73.6 | 67.6 | 79.4 | 2 | 79.4333
Jacksonville, FL | TAX | °F | 64.5 | 67.2 | 72.7 | 78.3 | 84.8 | 88.7 | 91 | 89.6 | 85.8 | 79.6 | 72.2 | 65.4 | 78.3 | 2 | 78.3167
Key West, FL | TAX | °F | 74.4 | 75.7 | 78.2 | 81 | 84.6 | 87.7 | 89 | 89.4 | 87.7 | 84.5 | 79.6 | 75.7 | 82.3 | 2 | 82.2917
Miami, FL | TAX | °F | 75.5 | 77 | 79.6 | 82.4 | 86.2 | 88.4 | 89.9 | 90 | 88.2 | 85.1 | 80.5 | 76.9 | 83.3 | 2 | 83.3083
Orlando, FL | TAX | °F | 70.7 | 72.8 | 77.2 | 81.7 | 87.2 | 89.5 | 90.8 | 90.5 | 88.3 | 83.4 | 77 | 71.8 | 81.8 | 2 | 81.7417
Pensacola, FL | TAX | °F | 61 | 63.9 | 69.8 | 75.6 | 83.4 | 88.4 | 89.9 | 89.4 | 86.6 | 79 | 70.1 | 62.6 | 76.6 | 2 | 76.6417
Tallahassee, FL | TAX | °F | 63.6 | 66.8 | 73.3 | 79.4 | 86.7 | 90.1 | 91.6 | 90.9 | 87.9 | 80.9 | 72 | 64.7 | 79 | 2 | 78.9917
Tampa, FL | TAX | °F | 69.8 | 71.6 | 75.9 | 80.8 | 86.7 | 89.1 | 89.5 | 89.6 | 88.4 | 83.8 | 77.1 | 71.4 | 81.2 | 2 | 81.1417
Vero Beach, FL | TAX | °F | 72.3 | 73.9 | 77.1 | 80.2 | 84.6 | 87.9 | 89.4 | 89.3 | 87.5 | 83.7 | 78.3 | 74.1 | 81.5 | 2 | 81.525
West Palm Beach, FL | TAX | °F | 74 | 75.6 | 78.4 | 81.2 | 85.3 | 87.8 | 89.2 | 89.3 | 87.6 | 84.4 | 79.4 | 75.5 | 82.3 | 2 | 82.3083
Athens, GA | TAX | °F | 53.2 | 56.8 | 64.8 | 72.9 | 80.2 | 86.7 | 89.8 | 88.6 | 82.7 | 73.1 | 63.5 | 54.5 | 72.2 | 2 | 72.2333
Atlanta, GA | TAX | °F | 52.8 | 56.5 | 64.1 | 72.2 | 79.5 | 85.5 | 88.4 | 87.6 | 81.9 | 72.4 | 62.7 | 53.9 | 71.5 | 2 | 71.4583
Augusta, GA | TAX | °F | 57.7 | 61.1 | 68.7 | 76.4 | 83.8 | 89.2 | 91.8 | 90.6 | 85.5 | 76.6 | 67.6 | 58.9 | 75.7 | 2 | 75.6583
Columbus, GA | TAX | °F | 57.4 | 61.2 | 68.7 | 76 | 83.4 | 88.5 | 91.3 | 90.4 | 85.5 | 76.4 | 67.2 | 58.4 | 75.4 | 2 | 75.3667
Macon, GA | TAX | °F | 57.8 | 61.3 | 68.8 | 76.1 | 83.9 | 89 | 91.7 | 90.5 | 85.5 | 76.6 | 67.6 | 58.9 | 75.7 | 2 | 75.6417
Savannah, GA | TAX | °F | 60.5 | 63.5 | 70.2 | 76.9 | 83.6 | 88.3 | 91.3 | 89.7 | 85.2 | 77.6 | 69.5 | 61.8 | 76.5 | 2 | 76.5083
Hilo, HI | TAX | °F | 78.6 | 78.1 | 78.5 | 78.7 | 80.7 | 81.9 | 82.7 | 83 | 83 | 82.3 | 80.4 | 79 | 80.6 | 2 | 80.575
Honolulu, HI | TAX | °F | 79.5 | 79.6 | 80.4 | 82.3 | 84.1 | 86.3 | 87.2 | 88 | 87.6 | 86 | 83.2 | 80.8 | 83.8 | 2 | 83.75
Kahului, HI | TAX | °F | 79.7 | 79.7 | 80.3 | 81.6 | 83.9 | 85.5 | 86.3 | 87 | 87 | 86 | 83.1 | 80.9 | 83.4 | 2 | 83.4167
Lihue, HI | TAX | °F | 77.1 | 76.6 | 77.3 | 78.2 | 80.5 | 82.4 | 83.4 | 83.9 | 84 | 82.7 | 80 | 78.2 | 80.4 | 2 | 80.3583
Boise, ID | TAX | °F | 38.5 | 45.3 | 54.4 | 61 | 71.3 | 80 | 91.3 | 89.3 | 79.1 | 64 | 47.8 | 38.5 | 63.4 | 2 | 63.375
Lewiston, ID | TAX | °F | 41.1 | 46.7 | 54.1 | 60.9 | 70.1 | 77.1 | 88.9 | 88.1 | 78.2 | 61.6 | 47.4 | 39.7 | 62.8 | 2 | 62.825
Pocatello, ID | TAX | °F | 33.4 | 38.1 | 49 | 57.4 | 67.9 | 76.7 | 87.9 | 86.8 | 76 | 60.7 | 44.5 | 33.8 | 59.3 | 2 | 59.35
Chicago, IL | TAX | °F | 30.7 | 35.2 | 46 | 58.4 | 69.1 | 78.9 | 83 | 81 | 74.2 | 61.8 | 47.7 | 34.9 | 58.4 | 2 | 58.4083
Moline, IL | TAX | °F | 30.5 | 35.8 | 48.7 | 62.1 | 72.3 | 81.6 | 84.5 | 82.8 | 76.2 | 63.8 | 48.7 | 34.9 | 60.2 | 2 | 60.1583
Peoria, IL | TAX | °F | 32.1 | 37.8 | 50 | 62.6 | 72.3 | 81.4 | 84.5 | 83 | 76.5 | 64.1 | 49.7 | 36.4 | 60.9 | 2 | 60.8667
Rockford, IL | TAX | °F | 28.3 | 33.4 | 45.7 | 59.4 | 70.1 | 79.5 | 82.5 | 81 | 74.2 | 61.7 | 46.5 | 32.8 | 57.9 | 2 | 57.925
Springfield_IL, IL | TAX | °F | 34.3 | 40.2 | 51.7 | 64.3 | 73.9 | 82.1 | 85 | 84.1 | 78.2 | 66.1 | 51.7 | 38.7 | 62.5 | 2 | 62.525
Evansville, IN | TAX | °F | 40.7 | 45.6 | 55.6 | 67.2 | 76 | 84.4 | 87.2 | 87.3 | 80.6 | 69.2 | 55.5 | 43.8 | 66.1 | 2 | 66.0917
Fort Wayne, IN | TAX | °F | 32 | 36.2 | 47.4 | 60.7 | 70.9 | 80.1 | 83.2 | 81.3 | 75.5 | 63.1 | 49 | 36.1 | 59.6 | 2 | 59.625
Indianapolis, IN | TAX | °F | 35.6 | 40.2 | 51.2 | 63.3 | 72.3 | 81.1 | 84.1 | 83.6 | 77.3 | 65.1 | 51.6 | 39.3 | 62 | 2 | 62.0583
South Bend, IN | TAX | °F | 31.3 | 35.4 | 46.5 | 59.5 | 69.6 | 79.1 | 82.3 | 80.5 | 73.9 | 61.7 | 47.8 | 35.5 | 58.6 | 2 | 58.5917
Des Moines, IA | TAX | °F | 29.6 | 35.5 | 48 | 61.3 | 71.2 | 80.5 | 84.3 | 82.7 | 75.5 | 62.9 | 47.4 | 34.5 | 59.5 | 2 | 59.45
Dubuque, IA | TAX | °F | 26 | 31.1 | 43.6 | 57.6 | 68.4 | 77.6 | 80.4 | 78.9 | 71.9 | 59.5 | 44.3 | 30.6 | 55.8 | 2 | 55.825
Mason City, IA | TAX | °F | 23.6 | 29 | 41.6 | 57.7 | 68.9 | 78.5 | 81.6 | 79.4 | 72.9 | 59.8 | 42.9 | 28.7 | 55.4 | 2 | 55.3833
Sioux City, IA | TAX | °F | 28.9 | 34.7 | 46.7 | 61.1 | 72.2 | 81.2 | 84.4 | 82.6 | 76 | 63 | 46.2 | 32.7 | 59.1 | 2 | 59.1417
Waterloo, IA | TAX | °F | 26.3 | 31.5 | 44.6 | 59.6 | 70.6 | 80 | 82.7 | 80.8 | 74.7 | 61.5 | 45.3 | 31.2 | 57.4 | 2 | 57.4
Concordia, KS | TAX | °F | 37.6 | 43.2 | 53.9 | 64 | 73.7 | 84.3 | 89.7 | 87.9 | 79.3 | 66.8 | 51.6 | 40 | 64.3 | 2 | 64.3333
Dodge City, KS | TAX | °F | 43.6 | 48.3 | 57.2 | 66.7 | 76.6 | 86 | 91.9 | 89.7 | 81.5 | 69.2 | 55.1 | 44.6 | 67.6 | 2 | 67.5333
Goodland, KS | TAX | °F | 41.8 | 45.4 | 54.4 | 62.7 | 72.9 | 83.2 | 89.2 | 86.3 | 78.5 | 65.6 | 51.7 | 42.9 | 64.5 | 2 | 64.55
Russell, KS | TAX | °F | 40.7 | 45.6 | 55.6 | 65.2 | 75.1 | 85.6 | 91.6 | 89.1 | 80.7 | 68.3 | 53.9 | 42.3 | 66.1 | 2 | 66.1417
Topeka, KS | TAX | °F | 39 | 45.3 | 55.7 | 65.9 | 75.4 | 83.9 | 89 | 88.5 | 79.6 | 68.1 | 53.9 | 42.3 | 65.6 | 2 | 65.55
Wichita, KS | TAX | °F | 42.2 | 48.5 | 57.3 | 67 | 76.3 | 85.8 | 91.3 | 90.4 | 81.7 | 69.6 | 55.7 | 44 | 67.5 | 2 | 67.4833
Cincinnati, KY | TAX | °F | 38.3 | 42.3 | 52.2 | 64.2 | 72.9 | 81.2 | 84.4 | 84.2 | 77.5 | 65.6 | 52.9 | 41.4 | 63.1 | 2 | 63.0917
Jackson_KY, KY | TAX | °F | 43.1 | 46.9 | 56.2 | 67.4 | 73.7 | 80.4 | 83.2 | 83.4 | 77.3 | 67.4 | 55.9 | 46.2 | 65.1 | 2 | 65.0917
Lexington, KY | TAX | °F | 40.8 | 44.8 | 54.2 | 65.4 | 73.6 | 81.8 | 84.9 | 84.9 | 78.3 | 66.9 | 54.4 | 43.5 | 64.5 | 2 | 64.4583
Louisville, KY | TAX | °F | 42.3 | 46.8 | 56.6 | 67.9 | 76 | 84.1 | 87.3 | 87.4 | 80.6 | 69.2 | 56.6 | 44.9 | 66.7 | 2 | 66.6417
Paducah, KY | TAX | °F | 43.4 | 48.5 | 58.3 | 69 | 77.5 | 85.4 | 88.3 | 88.2 | 81.5 | 70.6 | 57.3 | 46 | 67.8 | 2 | 67.8333
Baton Rouge, LA | TAX | °F | 61.6 | 65.2 | 71.4 | 78 | 85 | 89.4 | 90.9 | 91.3 | 87.6 | 79.7 | 70.1 | 63.1 | 77.8 | 2 | 77.775
Lake Charles, LA | TAX | °F | 61.4 | 64.7 | 70.8 | 77.2 | 84.2 | 89 | 90.6 | 91.2 | 87.8 | 80.3 | 70.5 | 63.3 | 77.6 | 2 | 77.5833
New Orleans, LA | TAX | °F | 61.8 | 65.1 | 70.9 | 77.5 | 84.7 | 88.9 | 90.6 | 90.4 | 87 | 79.5 | 70.5 | 63.6 | 77.5 | 2 | 77.5417
Shreveport, LA | TAX | °F | 57.2 | 61.4 | 68.5 | 76.1 | 83.3 | 89.6 | 92.9 | 93.3 | 87.6 | 77.8 | 66.5 | 58.4 | 76 | 2 | 76.05
Bangor, ME | TAX | °F | 27 | 30.5 | 39.7 | 52.7 | 64.9 | 74.4 | 79.1 | 78.3 | 69.7 | 56.8 | 45.1 | 33.8 | 54.3 | 2 | 54.3333
Caribou, ME | TAX | °F | 19 | 22.9 | 33.5 | 46.8 | 61.6 | 71.2 | 75.1 | 73.9 | 65.4 | 51.4 | 38.5 | 26.5 | 48.8 | 2 | 48.8167
Portland, ME | TAX | °F | 30.8 | 33.7 | 41.3 | 52.8 | 62.8 | 72.6 | 77.7 | 77.2 | 69.4 | 57.9 | 47.4 | 37.2 | 55.1 | 2 | 55.0667
Baltimore , MD | TAX | °F | 42.2 | 44.7 | 53.5 | 65.1 | 73.9 | 82.8 | 86.9 | 85.3 | 78 | 66.7 | 56.2 | 45.5 | 65 | 2 | 65.0667
Boston, MA | TAX | °F | 36.2 | 38.3 | 45.1 | 55.8 | 65.7 | 75.8 | 80.8 | 79.3 | 72.1 | 61.3 | 51.1 | 41.4 | 58.6 | 2 | 58.575
Worchester, MA | TAX | °F | 31.2 | 34 | 42.2 | 55 | 65.2 | 73.5 | 77.9 | 76.7 | 68.9 | 57.8 | 47.3 | 36.6 | 55.5 | 2 | 55.525
Alpena, MI | TAX | °F | 26.9 | 29.1 | 38.3 | 51.6 | 63.9 | 74.3 | 78 | 76.8 | 69.1 | 56.1 | 43.1 | 32.3 | 53.3 | 2 | 53.2917
Detroit Metro_AP, MI | TAX | °F | 31.9 | 34.9 | 45.4 | 58.7 | 69.1 | 78.9 | 82.3 | 80.7 | 73.7 | 61.4 | 48.1 | 36.1 | 58.4 | 2 | 58.4333
Detroit - City, MI | TAX | °F | 32.3 | 35.3 | 45 | 58.1 | 68.9 | 79 | 82.8 | 81 | 73.8 | 61.2 | 48.1 | 36.5 | 58.5 | 2 | 58.5
Flint, MI | TAX | °F | 29.8 | 33 | 43.4 | 57.1 | 68.1 | 77.9 | 81.1 | 79.4 | 72.4 | 59.7 | 46.5 | 34.4 | 56.9 | 2 | 56.9
Grand Rapids, MI | TAX | °F | 29.8 | 32.8 | 43.4 | 57.2 | 68.2 | 77.9 | 81.1 | 79.4 | 72.2 | 59.5 | 46.1 | 34.4 | 56.8 | 2 | 56.8333
Houghton Lake, MI | TAX | °F | 26.1 | 29.1 | 39.7 | 53.5 | 65.5 | 75.5 | 78.6 | 76.9 | 69.1 | 55.8 | 42.3 | 31 | 53.6 | 2 | 53.5917
Lansing, MI | TAX | °F | 29.8 | 32.9 | 43.6 | 57.3 | 67.9 | 77.7 | 81 | 79.2 | 72.3 | 59.6 | 46.3 | 34.3 | 56.8 | 2 | 56.825
Muskegon, MI | TAX | °F | 30.6 | 33.1 | 42.5 | 55.2 | 65.9 | 75.3 | 78.9 | 77.9 | 70.9 | 58.5 | 45.9 | 35.2 | 55.8 | 2 | 55.825
Sault Ste Marie, MI | TAX | °F | 22.2 | 25.2 | 34.2 | 47.8 | 61.1 | 70.8 | 74.2 | 73.8 | 65.8 | 52.4 | 39.6 | 29 | 49.7 | 2 | 49.675
Traverse City, MI | TAX | °F | 28.3 | 30.6 | 40.3 | 53.7 | 65.6 | 75.9 | 79.4 | 78 | 70.4 | 57.5 | 44.3 | 33.4 | 54.8 | 2 | 54.7833
Duluth, MN | TAX | °F | 18.5 | 23.9 | 34.3 | 48 | 61 | 69.8 | 74.7 | 73.6 | 64.7 | 51 | 35.6 | 23 | 48.2 | 2 | 48.175
International Falls, MN | TAX | °F | 15 | 21.9 | 34.5 | 50.4 | 63.3 | 72.4 | 76.2 | 75 | 65.4 | 50.6 | 33.8 | 20 | 48.2 | 2 | 48.2083
Minneapolis-St Paul, MN | TAX | °F | 22.8 | 28.5 | 40.6 | 56.7 | 68.3 | 77.8 | 81.9 | 79.8 | 71.5 | 57.8 | 41 | 27.7 | 54.5 | 2 | 54.5333
Rochester_MN, MN | TAX | °F | 21.8 | 26.8 | 39.1 | 55.3 | 67 | 76.4 | 79 | 77 | 70.3 | 57.4 | 40.7 | 27.1 | 53.2 | 2 | 53.1583
St Cloud, MN | TAX | °F | 20.4 | 26.3 | 38.2 | 55 | 67.6 | 76.4 | 80.7 | 78.8 | 70.3 | 56.2 | 38.9 | 25.4 | 52.9 | 2 | 52.85
Jackson, MS | TAX | °F | 56.5 | 60.8 | 68.1 | 75.7 | 83 | 89 | 91.1 | 91.2 | 86.5 | 77.1 | 66.3 | 58.1 | 75.3 | 2 | 75.2833
Meridian, MS | TAX | °F | 57.1 | 61.4 | 68.8 | 76.2 | 83.4 | 88.8 | 91.4 | 91.1 | 86.5 | 77.3 | 66.9 | 58.5 | 75.6 | 2 | 75.6167
Tupelo, MS | TAX | °F | 51.3 | 55.8 | 64.3 | 73 | 80.6 | 87.4 | 90.1 | 90.1 | 84.2 | 74.2 | 62.9 | 52.8 | 72.2 | 2 | 72.225
Columbia_MO, MO | TAX | °F | 37.6 | 43.9 | 54.5 | 65.4 | 74 | 82.2 | 86.6 | 86.5 | 77.8 | 66.7 | 53.2 | 41.4 | 64.2 | 2 | 64.15
Kansas City, MO | TAX | °F | 37.1 | 43.4 | 54.2 | 64.8 | 74.2 | 82.7 | 87.2 | 86.8 | 78.1 | 66.5 | 52.5 | 40.8 | 64 | 2 | 64.025
Springfield_MO, MO | TAX | °F | 42.3 | 48.2 | 56.8 | 66.6 | 74.5 | 82.9 | 87.4 | 87.9 | 79.2 | 68.4 | 55.7 | 44.8 | 66.2 | 2 | 66.225
St Louis - Lambert, MO | TAX | °F | 39.2 | 45.1 | 55.5 | 67 | 75.7 | 84.3 | 88.1 | 87.3 | 79.4 | 68.2 | 54.7 | 42.8 | 65.6 | 2 | 65.6083
St Louis - Spirit, MO | TAX | °F | 39.6 | 45.5 | 56.3 | 67.5 | 75.8 | 84.1 | 88 | 87.2 | 79.4 | 68.6 | 55.3 | 43.3 | 65.9 | 2 | 65.8833
Billings, MT | TAX | °F | 34.9 | 40.1 | 48 | 56.1 | 66.4 | 75.1 | 85.7 | 84.8 | 73 | 58.1 | 44.8 | 35.3 | 58.5 | 2 | 58.525
Glasgow, MT | TAX | °F | 21.7 | 28.4 | 41.4 | 56.4 | 66.5 | 74.7 | 83.9 | 83.7 | 72.1 | 55.9 | 39.4 | 26.3 | 54.2 | 2 | 54.2
Great Falls, MT | TAX | °F | 34.1 | 38.1 | 45.2 | 53.9 | 63.7 | 71.1 | 82.7 | 81.5 | 70.5 | 56.5 | 42.7 | 35 | 56.2 | 2 | 56.25
Harve City, MT | TAX | °F | 26.6 | 33.1 | 43.8 | 56.9 | 66.4 | 74 | 84.3 | 83.5 | 72 | 57.3 | 41.6 | 30.6 | 55.8 | 2 | 55.8417
Helena, MT | TAX | °F | 31.2 | 37.6 | 46.8 | 55.6 | 65.6 | 73.3 | 84.6 | 83.3 | 72.2 | 57 | 41.8 | 31.6 | 56.7 | 2 | 56.7167
Kalispell, MT | TAX | °F | 30.2 | 35.6 | 44.4 | 54.4 | 64 | 70 | 80.7 | 80.3 | 69.5 | 53.9 | 39.1 | 30 | 54.4 | 2 | 54.3417
Missoula, MT | TAX | °F | 31.5 | 37.6 | 48 | 55.9 | 65.6 | 72.4 | 84.7 | 83.5 | 72.2 | 56 | 39.9 | 30.8 | 56.5 | 2 | 56.5083
Grand Island, NE | TAX | °F | 34.7 | 39.7 | 50.4 | 61.8 | 72 | 81.9 | 86.5 | 84.7 | 77.6 | 64.3 | 49.1 | 37.4 | 61.7 | 2 | 61.675
Lincoln, NE | TAX | °F | 34.1 | 39.8 | 51.5 | 63.2 | 73.5 | 82.9 | 87.8 | 86.1 | 78.3 | 65.4 | 49.7 | 37.8 | 62.5 | 2 | 62.5083
Norfolk_NE, NE | TAX | °F | 31.9 | 37.1 | 48.3 | 60.8 | 71.7 | 80.9 | 85.5 | 83.5 | 76.3 | 63.2 | 47.2 | 34.8 | 60.1 | 2 | 60.1
North Platte, NE | TAX | °F | 38.7 | 43 | 52.1 | 60.8 | 71.1 | 80.7 | 87.2 | 85.1 | 77.3 | 63.7 | 49.9 | 40 | 62.5 | 2 | 62.4667
Omaha, NE | TAX | °F | 31.7 | 37.7 | 49.9 | 62.7 | 73 | 82.3 | 86.2 | 84.4 | 77.2 | 64.5 | 48.4 | 35.9 | 61.2 | 2 | 61.1583
Scottsbluff, NE | TAX | °F | 39.8 | 44 | 52.2 | 60 | 70.8 | 80.8 | 88.7 | 86.5 | 77.2 | 63 | 49.2 | 40.1 | 62.7 | 2 | 62.6917
Valentine, NE | TAX | °F | 35.5 | 39.5 | 48.6 | 58.8 | 69.9 | 79.4 | 87.3 | 86.1 | 76.7 | 62 | 47.4 | 37.2 | 60.7 | 2 | 60.7
Ely, NV | TAX | °F | 38.9 | 41.6 | 49.8 | 56 | 67 | 77.7 | 86.9 | 84.6 | 75.6 | 62.1 | 48.1 | 38.8 | 60.6 | 2 | 60.5917
Las Vegas, NV | TAX | °F | 57.6 | 61.9 | 69.8 | 77.1 | 88.2 | 97.7 | 103.7 | 101.8 | 94 | 80.2 | 66 | 56.3 | 79.5 | 2 | 79.525
Lovelock, NV | TAX | °F | 43.4 | 50.5 | 59.3 | 64.7 | 75.4 | 84.8 | 95.4 | 92.8 | 83.9 | 69.3 | 53.9 | 43.4 | 68.1 | 2 | 68.0667
Mercury, NV | TAX | °F | 55.2 | 58.3 | 65.8 | 72 | 82.9 | 92.2 | 99 | 97.3 | 89.6 | 76.4 | 63.3 | 54.1 | 75.5 | 2 | 75.5083
Reno, NV | TAX | °F | 45.5 | 50.3 | 57.7 | 62.3 | 72.6 | 81.9 | 91.7 | 89.7 | 81.8 | 68.5 | 54.8 | 45.2 | 66.8 | 2 | 66.8333
Tonopah, NV | TAX | °F | 44.5 | 48.3 | 56.5 | 62.7 | 73.5 | 83.5 | 91.4 | 89.2 | 80.6 | 67.6 | 53.7 | 43.8 | 66.3 | 2 | 66.275
Winnemucca, NV | TAX | °F | 41.4 | 47 | 55.3 | 60.4 | 71.3 | 81.5 | 92.8 | 90.4 | 81.1 | 66.1 | 51.3 | 41.1 | 65 | 2 | 64.975
Concord, NH | TAX | °F | 30.5 | 34 | 43 | 57 | 68.1 | 77 | 81.4 | 80.6 | 72.3 | 59.8 | 47.8 | 36.3 | 57.3 | 2 | 57.3167
Atlantic City, NJ | TAX | °F | 42.4 | 44 | 51.4 | 62 | 71 | 79.9 | 84.8 | 83.4 | 76.9 | 66.2 | 55.9 | 46.1 | 63.7 | 2 | 63.6667
Newark, NJ | TAX | °F | 39.6 | 42.1 | 50.5 | 62 | 72 | 81.3 | 85.7 | 84.2 | 76.7 | 65.2 | 54.6 | 43.8 | 63.1 | 2 | 63.1417
Albuquerque, NM | TAX | °F | 48.1 | 53.7 | 61.2 | 69.4 | 79.8 | 88.8 | 90.5 | 87.8 | 81.4 | 69.9 | 56.6 | 47.1 | 69.5 | 2 | 69.525
Gallup, NM | TAX | °F | 44.1 | 48.7 | 56.4 | 64 | 74.3 | 83.9 | 87.5 | 84.3 | 78.5 | 67 | 54.2 | 44 | 65.6 | 2 | 65.575
Roswell, NM | TAX | °F | 55.6 | 61.3 | 68.4 | 77 | 86.1 | 93.7 | 93.9 | 91.9 | 86 | 76 | 64 | 55.3 | 75.8 | 2 | 75.7667
Albany, NY | TAX | °F | 31 | 34.1 | 43.8 | 57.8 | 68.7 | 77.6 | 81.3 | 80 | 72 | 59.3 | 47.7 | 35.9 | 57.4 | 2 | 57.4333
Binghamton, NY | TAX | °F | 29.2 | 31.7 | 40.5 | 54.1 | 65.2 | 73.6 | 77.1 | 76.2 | 68.4 | 56.4 | 44.8 | 33.5 | 54.2 | 2 | 54.225
Buffalo, NY | TAX | °F | 31.5 | 32.9 | 41.3 | 54.7 | 66.1 | 75.3 | 78.9 | 78.1 | 71.1 | 58.7 | 47.4 | 36.1 | 56 | 2 | 56.0083
Long Island, NY | TAX | °F | 38.9 | 40.4 | 47.3 | 58 | 67.6 | 76.6 | 81.8 | 80.5 | 73.8 | 63.2 | 53.3 | 43.9 | 60.5 | 2 | 60.4417
Massena, NY | TAX | °F | 24.3 | 27.4 | 37.9 | 53.7 | 66.9 | 75.7 | 79.4 | 78.1 | 70.1 | 56.5 | 44.2 | 31.3 | 53.8 | 2 | 53.7917
New York-LaGuardia, NY | TAX | °F | 39.6 | 41.6 | 49 | 60.5 | 70.3 | 79.8 | 84.7 | 83.2 | 75.9 | 64.7 | 54.1 | 44.1 | 62.3 | 2 | 62.2917
New York-Kennedy, NY | TAX | °F | 39.2 | 41 | 48.2 | 58.5 | 67.8 | 77.2 | 82.4 | 81.4 | 75 | 63.8 | 53.5 | 43.6 | 61 | 2 | 60.9667
Rochester, NY | TAX | °F | 31.9 | 33.8 | 42.1 | 55.6 | 67.1 | 76.4 | 80 | 78.8 | 71.5 | 59.3 | 47.7 | 36.6 | 56.7 | 2 | 56.7333
Syracuse, NY | TAX | °F | 31.3 | 33.2 | 42.1 | 56.5 | 68 | 77.1 | 80.6 | 79.7 | 72 | 59.4 | 47.9 | 36.4 | 57 | 2 | 57.0167
Asheville, NC | TAX | °F | 47.5 | 50.3 | 57.7 | 67.3 | 74 | 80 | 83 | 82.1 | 76.2 | 67.4 | 57.9 | 48.8 | 66 | 2 | 66.0167
Charlotte, NC | TAX | °F | 51.5 | 55 | 62.9 | 71.9 | 78.7 | 85.5 | 88.6 | 87.4 | 81.3 | 71.8 | 62.1 | 52.9 | 70.8 | 2 | 70.8
Raleigh-Durham, NC | TAX | °F | 51 | 54.2 | 62.4 | 71.6 | 78.5 | 85.9 | 89.1 | 87.7 | 81.2 | 71.7 | 62.3 | 52.8 | 70.7 | 2 | 70.7
Greensboro, NC | TAX | °F | 48.4 | 51.7 | 60 | 69.7 | 76.5 | 83.7 | 86.8 | 85.6 | 79 | 69.6 | 59.8 | 50.1 | 68.4 | 2 | 68.4083
Wilmington, NC | TAX | °F | 56.3 | 58.8 | 65.5 | 73.7 | 79.7 | 85.7 | 88.7 | 87.2 | 82.6 | 74.8 | 66.7 | 58.4 | 73.2 | 2 | 73.175
Bismarck, ND | TAX | °F | 21.6 | 27.6 | 39.9 | 55.9 | 67.3 | 76.2 | 83.4 | 83 | 72.3 | 56.7 | 39.5 | 26.8 | 54.2 | 2 | 54.1833
Fargo, ND | TAX | °F | 16.7 | 22.7 | 35.2 | 54.3 | 67.6 | 76.3 | 80.5 | 80 | 70.8 | 55.2 | 37.1 | 22.7 | 51.6 | 2 | 51.5917
Minot, ND | TAX | °F | 19.4 | 24.9 | 36.4 | 53.9 | 65.4 | 73.7 | 80.2 | 80.5 | 70.1 | 54.4 | 36.7 | 23.9 | 51.6 | 2 | 51.625
Williston, ND | TAX | °F | 20.3 | 26.9 | 39.3 | 55.5 | 66 | 74.9 | 82.9 | 82.8 | 71.5 | 55.2 | 37.7 | 25 | 53.2 | 2 | 53.1667
Akron, OH | TAX | °F | 33.4 | 36.1 | 46 | 59.6 | 69 | 77.8 | 81.3 | 80.1 | 72.8 | 60.8 | 48.5 | 36.9 | 58.5 | 2 | 58.525
Cleveland, OH | TAX | °F | 34.2 | 36.7 | 45.2 | 58.3 | 68.5 | 77.9 | 81.3 | 80 | 73.3 | 61.7 | 49.7 | 37.9 | 58.7 | 2 | 58.725
Columbus_OH, OH | TAX | °F | 36.5 | 39.9 | 50.3 | 63.4 | 72.5 | 81.1 | 84.1 | 83.3 | 76.7 | 64.7 | 51.9 | 40.1 | 62 | 2 | 62.0417
Dayton, OH | TAX | °F | 34.9 | 38.7 | 49.1 | 62.1 | 71.3 | 80 | 83.2 | 82.4 | 75.9 | 63.9 | 50.7 | 38.4 | 60.9 | 2 | 60.8833
Mansfield, OH | TAX | °F | 32.8 | 35.6 | 45.4 | 59.1 | 68.9 | 77.7 | 80.8 | 79.5 | 72.9 | 61.3 | 48.1 | 37.1 | 58.3 | 2 | 58.2667
Toledo, OH | TAX | °F | 32.4 | 35.7 | 46.2 | 59.8 | 70.3 | 80.1 | 83.5 | 81.6 | 75.1 | 62.5 | 48.9 | 36.3 | 59.4 | 2 | 59.3667
Youngstown, OH | TAX | °F | 33.3 | 36 | 45.5 | 59.3 | 68.9 | 77.5 | 80.9 | 79.8 | 72.4 | 60.6 | 48.7 | 36.9 | 58.3 | 2 | 58.3167
Oklahoma City, OK | TAX | °F | 48.7 | 54.1 | 62.1 | 70.8 | 78.9 | 86.9 | 92.8 | 92.1 | 83.2 | 72.6 | 60.3 | 50.4 | 71.1 | 2 | 71.075
Tulsa, OK | TAX | °F | 47.4 | 53.4 | 61.7 | 71 | 78.7 | 86.5 | 92.3 | 92.4 | 83.2 | 72.6 | 60.2 | 49.6 | 70.8 | 2 | 70.75
Astoria, OR | TAX | °F | 49.1 | 51.3 | 52.7 | 55.3 | 59.8 | 63.2 | 66.8 | 67.7 | 66.8 | 60 | 53.2 | 48.6 | 57.9 | 2 | 57.875
Burns, OR | TAX | °F | 35.1 | 39.3 | 49 | 55.6 | 65.8 | 74 | 86 | 84.4 | 76 | 61.2 | 45 | 34.7 | 58.8 | 2 | 58.8417
Eugene, OR | TAX | °F | 47.1 | 50.9 | 55.4 | 59.6 | 66.2 | 72.1 | 82.5 | 82 | 76.7 | 63.4 | 51.8 | 45.9 | 62.8 | 2 | 62.8
Medford, OR | TAX | °F | 47.6 | 54.3 | 58.8 | 63.4 | 72.6 | 80 | 90.7 | 89.6 | 83.9 | 69.2 | 52.9 | 45.8 | 67.4 | 2 | 67.4
Pendleton, OR | TAX | °F | 41.1 | 46.2 | 54.3 | 60.8 | 69.4 | 77.1 | 87.9 | 86.2 | 77.4 | 62.6 | 48.3 | 40.1 | 62.6 | 2 | 62.6167
Salem, OR | TAX | °F | 47.4 | 51.6 | 55.6 | 59.9 | 67.1 | 72.6 | 81.8 | 81.3 | 76.3 | 63.4 | 52.2 | 46.6 | 63 | 2 | 62.9833
Allentown, PA | TAX | °F | 36.7 | 39.5 | 49 | 61.4 | 71.1 | 79.8 | 83.8 | 82.5 | 75 | 63.3 | 52.1 | 40.8 | 61.3 | 2 | 61.25
Bradford, PA | TAX | °F | 29.2 | 31.7 | 40.9 | 54.6 | 64.9 | 73 | 75.8 | 74.9 | 67.6 | 56.1 | 44.3 | 32.9 | 53.8 | 2 | 53.825
Erie, PA | TAX | °F | 33.7 | 35 | 42.6 | 55.4 | 65.8 | 75.4 | 78.9 | 78 | 71.3 | 60.2 | 49 | 38 | 56.9 | 2 | 56.9417
Middletown, PA | TAX | °F | 37.9 | 40.9 | 50.4 | 62.9 | 72.5 | 81.4 | 85.4 | 83.8 | 76 | 64.4 | 53.3 | 42.2 | 62.6 | 2 | 62.5917
Philadelphia, PA | TAX | °F | 40.7 | 43.2 | 52.1 | 63.9 | 73.3 | 82.3 | 86.5 | 85 | 77.7 | 66.1 | 55.3 | 44.5 | 64.2 | 2 | 64.2167
Pittsburgh, PA | TAX | °F | 36.2 | 38.9 | 48.7 | 62 | 70.6 | 78.9 | 81.9 | 81.2 | 73.9 | 62.4 | 50.7 | 39.5 | 60.4 | 2 | 60.4083
Scranton, PA | TAX | °F | 33.8 | 36.5 | 45.8 | 59.1 | 69.5 | 77.6 | 81.6 | 80.2 | 72.4 | 60.4 | 49.2 | 37.7 | 58.6 | 2 | 58.65
Williamsport, PA | TAX | °F | 34.9 | 37.9 | 47.9 | 61.3 | 71.4 | 79.8 | 83.5 | 82 | 73.8 | 62.1 | 50.2 | 38.6 | 60.3 | 2 | 60.2833
Providence, RI | TAX | °F | 37.4 | 39.5 | 47 | 58.1 | 67.7 | 76.9 | 82.2 | 80.9 | 73.5 | 62.5 | 52.4 | 42.2 | 60 | 2 | 60.025
Charleston, SC | TAX | °F | 59.2 | 62.1 | 68.9 | 75.8 | 82.3 | 87.3 | 90.2 | 88.7 | 84.1 | 76.5 | 68.6 | 60.9 | 75.4 | 2 | 75.3833
Columbia, SC | TAX | °F | 56.2 | 59.6 | 67.4 | 75.7 | 82.9 | 88.6 | 91.6 | 90 | 84.5 | 75.3 | 66.1 | 57.4 | 74.6 | 2 | 74.6083
Greer, SC | TAX | °F | 51.7 | 55.2 | 62.9 | 71.7 | 78.6 | 85.4 | 88.8 | 87.3 | 81.1 | 71.4 | 61.9 | 52.8 | 70.7 | 2 | 70.7333
Aberdeen, SD | TAX | °F | 21.1 | 27.6 | 39.7 | 56.2 | 68.3 | 77.2 | 82.2 | 81 | 72.4 | 57.6 | 40.1 | 26.5 | 54.1 | 2 | 54.1583
Huron, SD | TAX | °F | 25 | 31.3 | 42.9 | 57.8 | 69.2 | 78.4 | 84.6 | 83.1 | 74.4 | 59.9 | 42.6 | 29.3 | 56.5 | 2 | 56.5417
Pierre, SD | TAX | °F | 28.7 | 34.7 | 45.4 | 58.9 | 69.5 | 79.2 | 87.7 | 86.7 | 77.2 | 60.6 | 44.6 | 32.6 | 58.8 | 2 | 58.8167
Rapid City, SD | TAX | °F | 35.5 | 39 | 47.3 | 56.5 | 66.6 | 76.4 | 85.9 | 85.7 | 75.5 | 60.6 | 46.4 | 37.2 | 59.4 | 2 | 59.3833
Sioux Falls, SD | TAX | °F | 25.2 | 31.2 | 42.5 | 57.5 | 68.9 | 78.4 | 82.9 | 81 | 73.2 | 59.6 | 42.7 | 29.4 | 56 | 2 | 56.0417
Bristol, TN | TAX | °F | 45.5 | 49.2 | 58 | 67.9 | 75.5 | 82.1 | 84.6 | 84.5 | 78.8 | 68.8 | 57.7 | 47.9 | 66.7 | 2 | 66.7083
Chattanooga, TN | TAX | °F | 50.4 | 54.3 | 63 | 72.5 | 79.4 | 86.1 | 89.2 | 89 | 83 | 72.8 | 61.4 | 51.9 | 71.1 | 2 | 71.0833
Knoxville, TN | TAX | °F | 47.3 | 51.4 | 60.2 | 69.8 | 77.5 | 84.2 | 87.2 | 87 | 81.1 | 70.4 | 59.1 | 49.1 | 68.7 | 2 | 68.6917
Memphis, TN | TAX | °F | 49.7 | 54.3 | 62.9 | 72.4 | 80.7 | 88.1 | 90.8 | 90.7 | 84.6 | 74 | 61.6 | 51.7 | 71.8 | 2 | 71.7917
Nashville, TN | TAX | °F | 47.2 | 51.5 | 60.5 | 70.4 | 77.9 | 85.2 | 88.6 | 88.6 | 82.2 | 71.4 | 59.5 | 49.5 | 69.4 | 2 | 69.375
Abilene, TX | TAX | °F | 56.5 | 60.6 | 68 | 76.6 | 83.9 | 89.9 | 93.6 | 92.8 | 85.9 | 76.8 | 65.4 | 57.4 | 75.6 | 2 | 75.6167
Amarillo, TX | TAX | °F | 50.1 | 54.4 | 61.9 | 70 | 78.9 | 87.1 | 90.5 | 88.3 | 81.8 | 71.3 | 59 | 50.1 | 70.3 | 2 | 70.2833
Austin, TX | TAX | °F | 61.6 | 65.3 | 71.6 | 78.9 | 85.9 | 91.5 | 94.4 | 95.5 | 89.8 | 81.4 | 70.5 | 63.1 | 79.1 | 2 | 79.125
Brownsville, TX | TAX | °F | 70.6 | 73.7 | 78.1 | 82.8 | 88 | 91.6 | 92.8 | 93.5 | 89.6 | 84.7 | 78 | 71.6 | 82.9 | 2 | 82.9167
Corpus Christi, TX | TAX | °F | 66.9 | 70.6 | 75.5 | 81.1 | 86.2 | 90.4 | 92.4 | 93.8 | 89.3 | 83.7 | 75.1 | 68.5 | 81.1 | 2 | 81.125
Dallas-Fort Worth, TX | TAX | °F | 56.2 | 60.7 | 67.8 | 75.7 | 83.4 | 91 | 95.3 | 95.3 | 87.8 | 78 | 66.2 | 57.7 | 76.3 | 2 | 76.2583
El Paso, TX | TAX | °F | 58.2 | 63.2 | 70.3 | 78.7 | 88.2 | 95.4 | 94.4 | 92.4 | 87.4 | 78.3 | 66.1 | 57.3 | 77.5 | 2 | 77.4917
Houston, TX | TAX | °F | 62.6 | 66.4 | 72.3 | 78.7 | 85.9 | 90.7 | 93.1 | 93.4 | 88.9 | 81.2 | 71.2 | 64.1 | 79 | 2 | 79.0417
Lubbock, TX | TAX | °F | 54 | 58.8 | 66.1 | 74.7 | 83.3 | 90.3 | 92.3 | 90.6 | 84 | 74.8 | 62.7 | 54.6 | 73.9 | 2 | 73.85
Lufkin, TX | TAX | °F | 59.8 | 64 | 70.5 | 77.5 | 84.6 | 90 | 93.1 | 93.6 | 88.3 | 79.5 | 68.8 | 61.1 | 77.6 | 2 | 77.5667
Midland, TX | TAX | °F | 57.4 | 62.2 | 69.4 | 78.4 | 87.1 | 93 | 93.8 | 92.4 | 86 | 77.5 | 65.6 | 58.1 | 76.7 | 2 | 76.7417
Port Arthur, TX | TAX | °F | 61.9 | 65.3 | 71.2 | 77.3 | 84.3 | 89.1 | 91 | 91.5 | 87.8 | 80.2 | 70.5 | 63.4 | 77.8 | 2 | 77.7917
San Angelo, TX | TAX | °F | 59.5 | 63.7 | 70.7 | 79.5 | 87.4 | 92.4 | 95.1 | 94 | 87.4 | 78.6 | 67.4 | 60.5 | 78 | 2 | 78.0167
San Antonio, TX | TAX | °F | 62.9 | 67.2 | 73.1 | 79.9 | 86.6 | 91.9 | 94 | 95 | 89.5 | 81.6 | 71.3 | 64.3 | 79.8 | 2 | 79.775
Victoria, TX | TAX | °F | 64.6 | 68.2 | 73.5 | 79.6 | 86.1 | 91 | 93.1 | 94 | 89.5 | 82.7 | 73.1 | 66.1 | 80.1 | 2 | 80.125
Waco, TX | TAX | °F | 58.4 | 62.4 | 69.2 | 77.1 | 84.7 | 91.5 | 95.8 | 96 | 89.4 | 79.8 | 68 | 59.7 | 77.7 | 2 | 77.6667
Cedar City, UT | TAX | °F | 41.9 | 46 | 54.6 | 61.1 | 72.3 | 82.5 | 89.5 | 87.2 | 79.3 | 65.7 | 51.7 | 41.5 | 64.4 | 2 | 64.4417
Salt Lake City, UT | TAX | °F | 37.7 | 43.1 | 53.4 | 60.3 | 71.5 | 81.8 | 92.4 | 90.1 | 78.9 | 64 | 48.7 | 38 | 63.3 | 2 | 63.325
Burlington, VT | TAX | °F | 27 | 29.8 | 39.6 | 54.1 | 66.8 | 76.2 | 79.9 | 78.6 | 70.3 | 56.6 | 45.1 | 33.2 | 54.8 | 2 | 54.7667
DC-Dulles, VA | TAX | °F | 42.4 | 45.2 | 54.4 | 66.3 | 74 | 82.5 | 86.4 | 85.9 | 78.3 | 67 | 56.2 | 45.2 | 65.3 | 2 | 65.3167
DC-Reagan, VA | TAX | °F | 43.6 | 46.3 | 55.2 | 66.3 | 74.6 | 83.3 | 87.6 | 86.3 | 79 | 67.6 | 57 | 46.5 | 66.1 | 2 | 66.1083
Lynchburg, VA | TAX | °F | 45.5 | 48.3 | 57.2 | 67.9 | 74.6 | 82.2 | 85.6 | 84.7 | 77.9 | 67.9 | 57.7 | 47.4 | 66.4 | 2 | 66.4083
Norfolk, VA | TAX | °F | 49.3 | 50.9 | 58.3 | 68.1 | 75.1 | 83.1 | 87.2 | 85.2 | 79.3 | 70 | 60.6 | 52.1 | 68.3 | 2 | 68.2667
Richmond, VA | TAX | °F | 47.5 | 50.5 | 59 | 69.7 | 76.6 | 84.7 | 88.5 | 86.9 | 80.3 | 70.2 | 60.2 | 50.1 | 68.7 | 2 | 68.6833
Roanoke, VA | TAX | °F | 45.8 | 48.7 | 57.3 | 67.8 | 75 | 82.3 | 85.9 | 85.1 | 78 | 68.4 | 57.7 | 47.4 | 66.6 | 2 | 66.6167
Olympia, WA | TAX | °F | 45.7 | 49.3 | 53.2 | 58 | 64.9 | 69.7 | 76.7 | 76.6 | 71.5 | 59.7 | 50.2 | 44.5 | 60 | 2 | 60
Quillayute, WA | TAX | °F | 47.1 | 49.5 | 50.8 | 54.2 | 59.1 | 62.7 | 66.9 | 67.6 | 65.8 | 57.9 | 50.7 | 46.5 | 56.6 | 2 | 56.5667
Seattle, WA | TAX | °F | 46.4 | 49.4 | 52.4 | 57.2 | 63.7 | 68.5 | 75.1 | 74.8 | 69.5 | 58.6 | 50.3 | 45.4 | 59.3 | 2 | 59.275
Spokane, WA | TAX | °F | 34.1 | 39.7 | 48.1 | 56 | 65.8 | 72.5 | 83.2 | 82.2 | 72.8 | 57.2 | 41.5 | 33 | 57.2 | 2 | 57.175
Stampede Pass, WA | TAX | °F | 30.7 | 33.8 | 37.9 | 43.1 | 51 | 56.6 | 65.7 | 65.7 | 60 | 47.3 | 36.2 | 30.1 | 46.5 | 2 | 46.5083
Yakima, WA | TAX | °F | 38.1 | 46 | 55.3 | 62.6 | 71.8 | 78.6 | 87.9 | 86.2 | 77.9 | 63 | 47.3 | 36.6 | 62.6 | 2 | 62.6083
Beckley, WV | TAX | °F | 39.5 | 42.2 | 50.7 | 62.6 | 69.3 | 76 | 78.7 | 78.4 | 72.3 | 62.8 | 51.9 | 41.6 | 60.5 | 2 | 60.5
Charleston, WV | TAX | °F | 43.1 | 46.3 | 55.5 | 68.1 | 74.5 | 81.6 | 84.4 | 83.9 | 77.7 | 67.6 | 56.3 | 45.5 | 65.4 | 2 | 65.375
Elkins, WV | TAX | °F | 39.7 | 42.3 | 51.2 | 63.3 | 70.5 | 77.7 | 80.5 | 80.3 | 73.9 | 64 | 52.7 | 42.2 | 61.5 | 2 | 61.525
Huntington, WV | TAX | °F | 42.4 | 45.9 | 55.5 | 67.7 | 74.7 | 82 | 85 | 84.7 | 78.2 | 67.6 | 55.7 | 44.9 | 65.3 | 2 | 65.3583
Eau Claire, WI | TAX | °F | 22.7 | 28.6 | 40.7 | 56.9 | 68.6 | 77.6 | 81.4 | 79.6 | 71.2 | 57.7 | 41.2 | 27.9 | 54.5 | 2 | 54.5083
Green Bay, WI | TAX | °F | 24.9 | 29.1 | 39.9 | 54.3 | 66.2 | 75.7 | 79.6 | 78.1 | 70.8 | 57.5 | 43.1 | 30.3 | 54.1 | 2 | 54.125
La Crosse, WI | TAX | °F | 25.6 | 31.4 | 43.7 | 58.7 | 70.1 | 79.5 | 83.2 | 81 | 73.2 | 60 | 43.8 | 30.4 | 56.7 | 2 | 56.7167
Madison, WI | TAX | °F | 26.7 | 31.6 | 43.3 | 57 | 68.3 | 77.8 | 81 | 79.2 | 72.1 | 59.4 | 44.5 | 31.4 | 56 | 2 | 56.025
Milwaukee, WI | TAX | °F | 29.5 | 33.1 | 42.5 | 53.6 | 64.5 | 75 | 79.6 | 78.4 | 71.5 | 59.6 | 46.1 | 33.8 | 55.6 | 2 | 55.6
Casper, WY | TAX | °F | 35.1 | 38.5 | 47.8 | 55.6 | 66.5 | 77.7 | 87.6 | 85.6 | 74.2 | 59 | 44.7 | 35.1 | 58.9 | 2 | 58.95
Cheyenne, WY | TAX | °F | 38.8 | 40.4 | 47.3 | 53.7 | 63.9 | 74.3 | 82.6 | 80.2 | 71.3 | 58 | 45.8 | 38.6 | 57.9 | 2 | 57.9083
Lander, WY | TAX | °F | 32 | 36.2 | 46.9 | 55.1 | 65.7 | 76 | 86.2 | 84.3 | 73 | 57.8 | 42.6 | 32.3 | 57.3 | 2 | 57.3417
Rock Springs, WY | TAX | °F | 29.2 | 32.3 | 42.8 | 51.9 | 62.7 | 73 | 82.9 | 80.2 | 69.4 | 55.5 | 39.9 | 29.6 | 54.1 | 2 | 54.1167
Sheridan, WY | TAX | °F | 34.4 | 38.5 | 47.5 | 55.7 | 65.4 | 74.8 | 85.9 | 85.2 | 74 | 58.8 | 45.5 | 35.4 | 58.4 | 2 | 58.425
Birmingham, AL | V | mi/hr | 7.2 | 7.4 | 7.8 | 7.4 | 6.3 | 5.4 | 5.1 | 4.7 | 5.4 | 5.4 | 6 | 6.7 | 6.3 | 3 | 6.2333
Huntsville, AL | V | mi/hr | 8.3 | 8.3 | 8.9 | 8.5 | 7.4 | 5.8 | 4.9 | 4.9 | 5.8 | 6.3 | 7.2 | 7.8 | 7.2 | 3 | 7.0083
Mobile, AL | V | mi/hr | 8.5 | 8.5 | 8.7 | 8.3 | 7.4 | 6 | 5.4 | 5.4 | 6.7 | 6.9 | 7.2 | 7.8 | 7.2 | 3 | 7.2333
Montgomery, AL | V | mi/hr | 7.2 | 7.4 | 7.6 | 6.5 | 5.8 | 4.9 | 4.7 | 4.7 | 5.6 | 5.4 | 5.8 | 6.7 | 6 | 3 | 6.025
Phoenix, AZ | V | mi/hr | 4.9 | 5.6 | 6.3 | 6.9 | 6.9 | 6.7 | 6.9 | 6.7 | 6 | 5.6 | 4.9 | 4.7 | 6 | 3 | 6.0083
Prescott, AZ | V | mi/hr | 6.5 | 7.2 | 8.1 | 8.9 | 8.7 | 8.7 | 7.4 | 6.7 | 6.9 | 6.9 | 6.5 | 6.3 | 7.4 | 3 | 7.4
Tucson, AZ | V | mi/hr | 6.9 | 7.4 | 7.8 | 8.3 | 8.1 | 8.1 | 7.8 | 7.4 | 7.6 | 7.6 | 7.2 | 6.9 | 7.6 | 3 | 7.5917
Fort Smith, AR | V | mi/hr | 7.6 | 8.1 | 8.7 | 8.3 | 6.9 | 6 | 5.4 | 5.6 | 6 | 6.3 | 7.2 | 7.6 | 6.9 | 3 | 6.975
Little Rock, AR | V | mi/hr | 7.8 | 7.8 | 8.7 | 8.5 | 7.2 | 6.3 | 6 | 5.6 | 6.3 | 6 | 7.2 | 7.6 | 7.2 | 3 | 7.0833
Arcata, CA | V | mi/hr | 6.7 | 6.7 | 7.2 | 7.2 | 7.2 | 7.2 | 6 | 5.6 | 5.1 | 5.4 | 5.8 | 6.9 | 6.3 | 3 | 6.4167
Bakersfield, CA | V | mi/hr | 4.9 | 5.6 | 6 | 6.9 | 7.4 | 7.6 | 6.9 | 6.7 | 6 | 5.4 | 4.7 | 4.9 | 6 | 3 | 6.0833
Bishop, CA | V | mi/hr | 7.2 | 8.1 | 9.4 | 10.1 | 9.2 | 8.3 | 7.8 | 8.1 | 7.6 | 7.8 | 7.4 | 6.9 | 8.1 | 3 | 8.1583
Daggett, CA | V | mi/hr | 8.1 | 9.4 | 11.4 | 13.9 | 14.1 | 13.6 | 11.6 | 11 | 10.1 | 9.6 | 8.5 | 7.6 | 10.7 | 3 | 10.7417
Fresno, CA | V | mi/hr | 4.3 | 5.1 | 5.8 | 7.4 | 8.3 | 8.5 | 7.6 | 6.9 | 6 | 4.7 | 4 | 4.3 | 6 | 3 | 6.075
Long Beach, CA | V | mi/hr | 4.5 | 5.1 | 5.6 | 6.3 | 6 | 6 | 6 | 5.8 | 5.4 | 4.7 | 4.3 | 4.3 | 5.4 | 3 | 5.3333
Los Angeles AP, CA | V | mi/hr | 6.5 | 7.6 | 8.1 | 8.7 | 8.1 | 8.1 | 8.1 | 7.6 | 7.4 | 6.7 | 6.3 | 6.5 | 7.4 | 3 | 7.475
Redding, CA | V | mi/hr | 5.8 | 6.5 | 6.7 | 6.7 | 6.7 | 6.9 | 6 | 5.6 | 5.4 | 5.6 | 4.9 | 6 | 6 | 3 | 6.0667
Sacramento, CA | V | mi/hr | 5.6 | 6 | 6.7 | 7.4 | 7.6 | 8.1 | 7.6 | 6.9 | 5.8 | 5.4 | 4.9 | 5.8 | 6.5 | 3 | 6.4833
San Diego, CA | V | mi/hr | 5.4 | 6.3 | 6.7 | 7.4 | 7.2 | 7.4 | 7.2 | 6.9 | 6.7 | 5.8 | 4.9 | 4.9 | 6.5 | 3 | 6.4
San Francisco AP, CA | V | mi/hr | 6.9 | 8.3 | 10.3 | 12.5 | 13.4 | 14.1 | 12.8 | 12.3 | 10.7 | 9.2 | 7.4 | 7.4 | 10.5 | 3 | 10.4417
Santa Barbara, CA | V | mi/hr | 4.5 | 5.6 | 5.8 | 6.7 | 6.5 | 6 | 6 | 5.6 | 5.1 | 4.7 | 4.3 | 4.3 | 5.4 | 3 | 5.425
Santa Maria, CA | V | mi/hr | 6 | 6.7 | 7.6 | 8.3 | 8.3 | 7.8 | 6.5 | 6.3 | 5.8 | 6 | 6 | 6 | 6.7 | 3 | 6.775
Stockton, CA | V | mi/hr | 6.7 | 7.2 | 7.6 | 8.9 | 9.6 | 10.1 | 8.9 | 8.3 | 7.4 | 6.5 | 5.8 | 6.9 | 7.8 | 3 | 7.825
Alamosa, CO | V | mi/hr | 5.1 | 6.5 | 8.1 | 10.1 | 9.6 | 8.7 | 6.7 | 6.3 | 6.5 | 6.5 | 5.8 | 4.9 | 7.2 | 3 | 7.0667
Colorado Springs, CO | V | mi/hr | 8.7 | 9.4 | 10.3 | 11.6 | 10.7 | 10.1 | 8.9 | 8.5 | 8.9 | 9.4 | 8.7 | 8.9 | 9.6 | 3 | 9.5083
Denver, CO | V | mi/hr | 9.2 | 9.2 | 10.3 | 11 | 10.1 | 9.6 | 9.2 | 8.9 | 8.9 | 9.2 | 8.9 | 9.2 | 9.4 | 3 | 9.475
Grand Junction, CO | V | mi/hr | 5.4 | 6.5 | 7.8 | 8.9 | 9.2 | 9.6 | 9.4 | 8.9 | 8.5 | 7.6 | 6 | 5.4 | 7.8 | 3 | 7.7667
Limon, CO | V | mi/hr | 8.7 | 9.4 | 10.7 | 11.9 | 11 | 10.1 | 9.2 | 8.7 | 8.9 | 9.4 | 8.9 | 8.9 | 9.6 | 3 | 9.65
Pueblo, CO | V | mi/hr | 6.7 | 7.4 | 8.5 | 9.8 | 8.9 | 8.7 | 8.1 | 7.4 | 7.4 | 7.4 | 6.5 | 6.5 | 7.8 | 3 | 7.775
Bridgeport, CT | V | mi/hr | 9.8 | 10.1 | 10.3 | 9.6 | 8.9 | 7.8 | 7.6 | 7.8 | 8.7 | 9.2 | 9.4 | 9.8 | 9.2 | 3 | 9.0833
Hartford, CT | V | mi/hr | 8.5 | 8.9 | 9.4 | 8.9 | 8.1 | 6.9 | 6.5 | 6.3 | 6.7 | 7.4 | 7.6 | 8.3 | 7.8 | 3 | 7.7917
Wilmington_DE, DE | V | mi/hr | 9.4 | 9.8 | 10.1 | 9.6 | 8.3 | 7.6 | 7.4 | 6.9 | 7.8 | 7.6 | 8.5 | 8.9 | 8.5 | 3 | 8.4917
Daytona Beach, FL | V | mi/hr | 7.2 | 7.6 | 8.3 | 7.8 | 7.4 | 6.3 | 5.6 | 5.6 | 6.7 | 7.4 | 6.9 | 6.7 | 6.9 | 3 | 6.9583
Fort Myers, FL | V | mi/hr | 7.4 | 7.8 | 8.3 | 8.1 | 7.2 | 6.3 | 5.4 | 5.6 | 6.3 | 7.2 | 7.4 | 7.2 | 6.9 | 3 | 7.0167
Gainesville, FL | V | mi/hr | 6.5 | 6.9 | 7.4 | 7.2 | 6.7 | 5.6 | 5.1 | 4.9 | 5.8 | 5.8 | 6 | 5.8 | 6.3 | 3 | 6.1417
Jacksonville, FL | V | mi/hr | 7.2 | 7.4 | 8.1 | 7.6 | 7.2 | 6.5 | 5.8 | 5.8 | 6.5 | 6.3 | 6.3 | 6.5 | 6.7 | 3 | 6.7667
Key West, FL | V | mi/hr | 11 | 10.5 | 11 | 11.2 | 9.8 | 8.7 | 8.5 | 8.3 | 8.7 | 10.1 | 11.2 | 10.5 | 10.1 | 3 | 9.9583
Miami, FL | V | mi/hr | 8.5 | 8.5 | 9.6 | 9.8 | 8.7 | 7.4 | 7.2 | 6.9 | 7.4 | 8.3 | 8.5 | 8.1 | 8.3 | 3 | 8.2417
Orlando, FL | V | mi/hr | 8.3 | 8.7 | 9.2 | 8.7 | 8.1 | 6.9 | 6.3 | 6.5 | 7.2 | 7.8 | 8.1 | 7.8 | 7.8 | 3 | 7.8
Pensacola, FL | V | mi/hr | 8.7 | 8.7 | 9.2 | 9.2 | 8.3 | 7.2 | 6.5 | 6.3 | 7.2 | 7.4 | 7.8 | 8.1 | 7.8 | 3 | 7.8833
Tallahassee, FL | V | mi/hr | 5.8 | 6.3 | 6.5 | 6.3 | 6 | 5.1 | 4.5 | 4.7 | 5.6 | 5.4 | 5.4 | 5.4 | 5.6 | 3 | 5.5833
Tampa, FL | V | mi/hr | 7.2 | 7.4 | 8.1 | 7.8 | 7.2 | 6.5 | 5.6 | 5.6 | 6.3 | 6.7 | 6.9 | 6.7 | 6.7 | 3 | 6.8333
Vero Beach, FL | V | mi/hr | 8.5 | 8.7 | 9.6 | 9.6 | 8.9 | 7.6 | 6.7 | 6.7 | 7.4 | 8.5 | 8.5 | 8.1 | 8.3 | 3 | 8.2333
West Palm Beach, FL | V | mi/hr | 9.8 | 9.8 | 11 | 10.7 | 9.8 | 7.8 | 7.4 | 7.4 | 8.3 | 9.4 | 9.8 | 9.4 | 9.2 | 3 | 9.2167
Athens, GA | V | mi/hr | 7.4 | 7.4 | 7.6 | 6.9 | 6 | 5.4 | 5.1 | 4.9 | 5.6 | 5.6 | 6 | 6.7 | 6.3 | 3 | 6.2167
Atlanta, GA | V | mi/hr | 9.4 | 9.4 | 9.6 | 8.7 | 7.8 | 7.4 | 6.9 | 6.7 | 7.6 | 7.8 | 8.1 | 8.9 | 8.3 | 3 | 8.1917
Augusta, GA | V | mi/hr | 6 | 6.3 | 6.7 | 6.3 | 5.6 | 4.9 | 4.7 | 4 | 4.7 | 4.5 | 4.9 | 5.4 | 5.4 | 3 | 5.3333
Columbus, GA | V | mi/hr | 6.5 | 6.7 | 7.2 | 6.7 | 6.3 | 5.6 | 5.6 | 5.1 | 6 | 5.6 | 5.6 | 6 | 6 | 3 | 6.075
Macon, GA | V | mi/hr | 6.7 | 6.7 | 6.9 | 6.5 | 6 | 5.4 | 4.9 | 4.7 | 5.4 | 5.1 | 5.4 | 6 | 5.8 | 3 | 5.8083
Savannah, GA | V | mi/hr | 7.2 | 7.4 | 7.8 | 7.4 | 6.7 | 6.3 | 5.6 | 5.6 | 6.5 | 6.3 | 6 | 6.5 | 6.5 | 3 | 6.6083
Hilo, HI | V | mi/hr | 6.7 | 7.2 | 7.2 | 6.9 | 6.7 | 6.5 | 6.5 | 6.3 | 6.3 | 6.3 | 6.3 | 6.5 | 6.5 | 3 | 6.6167
Honolulu, HI | V | mi/hr | 8.7 | 9.2 | 10.3 | 11.2 | 10.3 | 12.1 | 12.1 | 12.1 | 10.5 | 10.1 | 9.6 | 9.4 | 10.5 | 3 | 10.4667
Kahului, HI | V | mi/hr | 10.5 | 11.2 | 11.9 | 13 | 12.1 | 14.8 | 15 | 14.5 | 12.8 | 11.9 | 11.2 | 10.7 | 12.5 | 3 | 12.4667
Lihue, HI | V | mi/hr | 11.9 | 12.5 | 13.2 | 14.3 | 12.8 | 14.3 | 14.8 | 14.3 | 13 | 13 | 13.2 | 12.8 | 13.4 | 3 | 13.3417
Boise, ID | V | mi/hr | 6.9 | 7.6 | 8.7 | 8.7 | 8.3 | 8.1 | 7.6 | 7.4 | 7.2 | 7.2 | 6.9 | 7.4 | 7.6 | 3 | 7.6667
Lewiston, ID | V | mi/hr | 6 | 5.6 | 6 | 6 | 5.6 | 5.6 | 5.6 | 5.4 | 4.7 | 4.7 | 5.4 | 6 | 5.6 | 3 | 5.55
Pocatello, ID | V | mi/hr | 9.4 | 8.9 | 10.5 | 11.2 | 10.3 | 9.6 | 8.5 | 8.5 | 8.3 | 9.4 | 9.4 | 9.4 | 9.4 | 3 | 9.45
Chicago, IL | V | mi/hr | 11 | 10.7 | 11 | 11.2 | 9.8 | 8.5 | 8.3 | 7.8 | 8.3 | 9.6 | 10.5 | 10.3 | 9.8 | 3 | 9.75
Moline, IL | V | mi/hr | 9.2 | 8.9 | 9.8 | 10.1 | 8.5 | 6.9 | 6.3 | 5.8 | 6.5 | 7.8 | 8.7 | 8.5 | 8.1 | 3 | 8.0833
Peoria, IL | V | mi/hr | 9.2 | 9.2 | 9.8 | 10.1 | 8.5 | 7.2 | 6.5 | 6 | 6.5 | 7.8 | 8.9 | 8.7 | 8.3 | 3 | 8.2
Rockford, IL | V | mi/hr | 9.8 | 9.8 | 10.5 | 11.2 | 9.6 | 7.8 | 7.2 | 6.7 | 7.4 | 8.9 | 9.8 | 9.4 | 8.9 | 3 | 9.0083
Springfield_IL, IL | V | mi/hr | 10.7 | 10.7 | 11.2 | 11.4 | 9.4 | 7.6 | 6.5 | 6.3 | 6.7 | 8.7 | 10.5 | 10.3 | 9.2 | 3 | 9.1667
Evansville, IN | V | mi/hr | 8.3 | 8.3 | 8.3 | 8.5 | 6.9 | 6 | 5.6 | 5.1 | 5.4 | 6 | 7.4 | 7.6 | 6.9 | 3 | 6.95
Fort Wayne, IN | V | mi/hr | 11 | 10.5 | 10.5 | 10.7 | 9.4 | 7.6 | 6.9 | 6.3 | 6.9 | 8.5 | 9.8 | 10.3 | 9.2 | 3 | 9.0333
Indianapolis, IN | V | mi/hr | 11 | 11 | 11 | 11.4 | 9.6 | 8.3 | 7.8 | 7.4 | 7.8 | 8.9 | 10.3 | 10.5 | 9.6 | 3 | 9.5833
South Bend, IN | V | mi/hr | 10.7 | 10.3 | 10.3 | 10.5 | 9.2 | 7.6 | 7.4 | 6.7 | 7.2 | 8.5 | 9.6 | 10.1 | 8.9 | 3 | 9.0083
Des Moines, IA | V | mi/hr | 10.3 | 10.1 | 11 | 11.2 | 10.1 | 8.7 | 8.1 | 7.6 | 8.5 | 9.6 | 10.3 | 9.8 | 9.6 | 3 | 9.6083
Dubuque, IA | V | mi/hr | 11 | 11 | 11.4 | 11.9 | 10.1 | 8.5 | 7.6 | 7.2 | 8.3 | 10.1 | 11 | 10.5 | 9.8 | 3 | 9.8833
Mason City, IA | V | mi/hr | 12.3 | 12.3 | 12.5 | 13.2 | 12.3 | 10.3 | 8.7 | 7.8 | 9.2 | 11 | 11.9 | 11.9 | 11.2 | 3 | 11.1167
Sioux City, IA | V | mi/hr | 11 | 11 | 11.4 | 12.5 | 11.6 | 9.6 | 8.3 | 7.8 | 9.2 | 10.1 | 10.7 | 10.7 | 10.3 | 3 | 10.325
Waterloo, IA | V | mi/hr | 10.5 | 10.7 | 11.2 | 11.9 | 10.5 | 8.7 | 7.6 | 7.2 | 8.1 | 9.6 | 10.3 | 10.1 | 9.6 | 3 | 9.7
Concordia, KS | V | mi/hr | 10.3 | 10.7 | 12.1 | 12.8 | 11.2 | 10.7 | 10.1 | 9.4 | 10.5 | 10.7 | 11 | 10.3 | 10.7 | 3 | 10.8167
Dodge City, KS | V | mi/hr | 12.1 | 12.8 | 14.1 | 14.8 | 13.6 | 13.2 | 12.1 | 11.4 | 12.8 | 12.8 | 12.5 | 12.1 | 13 | 3 | 12.8583
Goodland, KS | V | mi/hr | 11.6 | 12.1 | 13.2 | 13.9 | 13 | 12.3 | 11 | 10.5 | 11.4 | 11.9 | 11.6 | 11.6 | 12.1 | 3 | 12.0083
Russell, KS | V | mi/hr | 11.4 | 12.1 | 13.4 | 14.3 | 12.8 | 12.5 | 11.9 | 11.2 | 12.3 | 12.8 | 12.3 | 11.6 | 12.3 | 3 | 12.3833
Topeka, KS | V | mi/hr | 8.1 | 8.3 | 9.6 | 9.8 | 8.3 | 7.6 | 6.7 | 6 | 6.7 | 7.4 | 8.1 | 7.6 | 7.8 | 3 | 7.85
Wichita, KS | V | mi/hr | 11 | 11.4 | 12.8 | 13.4 | 11.6 | 11.6 | 10.7 | 10.1 | 10.7 | 11.2 | 11.4 | 10.7 | 11.4 | 3 | 11.3833
Cincinnati, KY | V | mi/hr | 9.4 | 9.6 | 9.8 | 9.6 | 7.8 | 6.9 | 6.5 | 6.3 | 6.7 | 7.4 | 8.7 | 8.9 | 8.1 | 3 | 8.1333
Jackson_KY, KY | V | mi/hr | 6 | 6 | 6.3 | 6.3 | 4.5 | 3.6 | 3.4 | 3.1 | 3.8 | 4.3 | 5.4 | 5.6 | 4.9 | 3 | 4.8583
Lexington, KY | V | mi/hr | 9.4 | 9.2 | 9.2 | 9.2 | 7.6 | 6.5 | 6 | 5.8 | 6.3 | 7.2 | 8.3 | 8.7 | 7.8 | 3 | 7.7833
Louisville, KY | V | mi/hr | 8.9 | 8.9 | 8.9 | 8.9 | 7.6 | 6.9 | 6.7 | 6.3 | 6.3 | 6.7 | 7.8 | 8.1 | 7.6 | 3 | 7.6667
Paducah, KY | V | mi/hr | 8.3 | 8.3 | 8.9 | 8.5 | 6.9 | 5.8 | 5.4 | 4.7 | 5.1 | 6 | 7.4 | 7.8 | 6.9 | 3 | 6.925
Baton Rouge, LA | V | mi/hr | 7.2 | 7.4 | 7.4 | 7.4 | 6.5 | 5.4 | 4.9 | 4.5 | 5.1 | 5.4 | 5.8 | 6.5 | 6 | 3 | 6.125
Lake Charles, LA | V | mi/hr | 8.7 | 8.9 | 8.9 | 8.7 | 7.4 | 6.3 | 5.4 | 5.1 | 6.5 | 7.2 | 7.6 | 8.5 | 7.4 | 3 | 7.4333
New Orleans, LA | V | mi/hr | 9.2 | 9.2 | 9.4 | 9.4 | 8.1 | 6.5 | 5.8 | 5.8 | 7.4 | 8.1 | 8.1 | 8.7 | 8.1 | 3 | 7.975
Shreveport, LA | V | mi/hr | 8.3 | 8.3 | 8.9 | 8.7 | 7.6 | 6.5 | 6 | 5.4 | 6.3 | 6.3 | 7.2 | 7.8 | 7.2 | 3 | 7.275
Bangor, ME | V | mi/hr | 7.8 | 8.1 | 8.9 | 8.9 | 8.1 | 7.2 | 6.7 | 6.3 | 6.9 | 7.8 | 7.6 | 7.6 | 7.6 | 3 | 7.6583
Caribou, ME | V | mi/hr | 7.8 | 8.3 | 8.7 | 8.5 | 7.6 | 6.7 | 6 | 5.8 | 6.5 | 7.6 | 7.6 | 8.1 | 7.4 | 3 | 7.4333
Portland, ME | V | mi/hr | 8.1 | 8.5 | 9.2 | 9.2 | 8.1 | 7.2 | 6.7 | 6.5 | 6.9 | 7.6 | 7.6 | 8.1 | 7.8 | 3 | 7.8083
Baltimore , MD | V | mi/hr | 7.8 | 8.3 | 8.7 | 8.3 | 7.2 | 6.5 | 6 | 5.6 | 6.3 | 6.3 | 6.9 | 7.4 | 7.2 | 3 | 7.1083
Boston, MA | V | mi/hr | 12.5 | 12.8 | 13 | 12.1 | 11.2 | 10.3 | 10.1 | 9.8 | 10.5 | 11.2 | 11.4 | 12.5 | 11.4 | 3 | 11.45
Worchester, MA | V | mi/hr | 11.4 | 11.9 | 11.4 | 10.7 | 10.1 | 9.2 | 8.9 | 8.5 | 8.9 | 10.1 | 10.5 | 11.6 | 10.3 | 3 | 10.2667
Alpena, MI | V | mi/hr | 8.3 | 8.3 | 8.3 | 8.7 | 7.8 | 6.5 | 6.3 | 6 | 6.7 | 7.4 | 7.8 | 7.8 | 7.4 | 3 | 7.4917
Detroit Metro_AP, MI | V | mi/hr | 11 | 10.3 | 10.1 | 10.3 | 8.9 | 8.1 | 8.1 | 7.2 | 7.6 | 9.2 | 10.1 | 10.3 | 9.2 | 3 | 9.2667
Detroit - City, MI | V | mi/hr | 10.1 | 9.8 | 9.6 | 9.8 | 8.7 | 7.6 | 7.6 | 6.9 | 7.4 | 8.5 | 9.2 | 9.6 | 8.7 | 3 | 8.7333
Flint, MI | V | mi/hr | 10.3 | 10.3 | 10.3 | 10.5 | 9.2 | 7.6 | 7.4 | 6.9 | 7.6 | 8.9 | 9.6 | 9.6 | 8.9 | 3 | 9.0167
Grand Rapids, MI | V | mi/hr | 11 | 10.5 | 10.5 | 11 | 9.8 | 8.3 | 8.1 | 7.4 | 7.8 | 9.4 | 10.1 | 10.3 | 9.6 | 3 | 9.5167
Houghton Lake, MI | V | mi/hr | 8.7 | 8.3 | 8.3 | 9.2 | 8.3 | 6.9 | 6.7 | 6.5 | 6.9 | 8.1 | 8.7 | 8.7 | 7.8 | 3 | 7.9417
Lansing, MI | V | mi/hr | 10.3 | 10.1 | 9.8 | 10.1 | 8.9 | 7.6 | 7.4 | 6.7 | 7.2 | 8.7 | 9.6 | 10.1 | 8.9 | 3 | 8.875
Muskegon, MI | V | mi/hr | 11.2 | 10.7 | 10.3 | 10.7 | 9.4 | 8.3 | 8.1 | 7.8 | 8.3 | 9.8 | 11 | 11 | 9.6 | 3 | 9.7167
Sault Ste Marie, MI | V | mi/hr | 7.8 | 7.8 | 8.1 | 8.7 | 8.5 | 7.2 | 6.9 | 6.7 | 7.2 | 7.8 | 8.5 | 8.1 | 7.8 | 3 | 7.775
Traverse City, MI | V | mi/hr | 8.3 | 8.3 | 7.6 | 8.1 | 6.9 | 6.3 | 6.5 | 6 | 6.5 | 7.6 | 8.1 | 7.8 | 7.4 | 3 | 7.3333
Duluth, MN | V | mi/hr | 10.5 | 10.3 | 10.5 | 11 | 10.7 | 9.4 | 8.7 | 8.7 | 9.6 | 10.5 | 10.7 | 10.3 | 10.1 | 3 | 10.075
International Falls, MN | V | mi/hr | 7.8 | 7.8 | 8.5 | 8.5 | 8.7 | 7.6 | 6.9 | 6.7 | 7.6 | 8.3 | 8.3 | 7.6 | 7.8 | 3 | 7.8583
Minneapolis-St Paul, MN | V | mi/hr | 9.4 | 9.4 | 9.8 | 10.7 | 10.3 | 9.2 | 8.5 | 8.3 | 9.2 | 9.8 | 9.6 | 9.2 | 9.4 | 3 | 9.45
Rochester_MN, MN | V | mi/hr | 13 | 13 | 13 | 13.4 | 12.8 | 10.7 | 9.6 | 8.9 | 10.3 | 11.6 | 12.8 | 13 | 11.9 | 3 | 11.8417
St Cloud, MN | V | mi/hr | 8.3 | 8.3 | 8.7 | 9.4 | 9.2 | 7.8 | 6.7 | 6.5 | 7.4 | 8.5 | 8.5 | 8.3 | 8.1 | 3 | 8.1333
Jackson, MS | V | mi/hr | 6.7 | 6.9 | 7.2 | 6.7 | 5.6 | 4.7 | 4 | 4 | 5.1 | 5.1 | 5.4 | 6.3 | 5.6 | 3 | 5.6417
Meridian, MS | V | mi/hr | 6.9 | 7.2 | 7.4 | 6.9 | 5.8 | 4.9 | 4.5 | 4.3 | 5.1 | 5.1 | 5.6 | 6.3 | 5.8 | 3 | 5.8333
Tupelo, MS | V | mi/hr | 7.6 | 7.8 | 8.1 | 7.6 | 6.3 | 5.4 | 4.7 | 4.7 | 5.6 | 5.6 | 6 | 6.9 | 6.3 | 3 | 6.3583
Columbia_MO, MO | V | mi/hr | 10.3 | 10.5 | 11.2 | 11.2 | 9.2 | 8.1 | 7.4 | 7.2 | 7.8 | 9.2 | 10.1 | 10.1 | 9.4 | 3 | 9.3583
Kansas City, MO | V | mi/hr | 10.7 | 10.7 | 11.9 | 12.3 | 10.3 | 9.6 | 8.7 | 8.5 | 9.2 | 10.3 | 10.7 | 10.5 | 10.3 | 3 | 10.2833
Springfield_MO, MO | V | mi/hr | 9.8 | 10.1 | 11 | 10.7 | 8.9 | 8.1 | 7.2 | 7.2 | 7.8 | 8.9 | 9.8 | 9.8 | 9.2 | 3 | 9.1083
St Louis - Lambert, MO | V | mi/hr | 9.8 | 10.1 | 10.5 | 10.5 | 9.2 | 8.1 | 7.6 | 7.2 | 7.4 | 8.5 | 9.4 | 9.6 | 8.9 | 3 | 8.9917
St Louis - Spirit, MO | V | mi/hr | 8.1 | 8.1 | 8.5 | 8.7 | 6.7 | 5.8 | 5.4 | 4.9 | 4.9 | 6.3 | 7.4 | 7.4 | 6.9 | 3 | 6.85
Billings, MT | V | mi/hr | 12.8 | 11.6 | 10.7 | 10.5 | 9.8 | 9.4 | 8.9 | 8.9 | 9.4 | 10.5 | 11.9 | 12.5 | 10.5 | 3 | 10.575
Glasgow, MT | V | mi/hr | 9.4 | 9.4 | 11 | 12.1 | 12.1 | 11 | 10.1 | 10.7 | 10.3 | 10.3 | 9.6 | 9.4 | 10.5 | 3 | 10.45
Great Falls, MT | V | mi/hr | 13.4 | 11.9 | 11.9 | 11.2 | 10.5 | 9.8 | 8.9 | 8.9 | 10.1 | 11.9 | 13.4 | 13.6 | 11.4 | 3 | 11.2917
Harve City, MT | V | mi/hr | 9.6 | 9.2 | 9.8 | 10.5 | 10.5 | 9.6 | 8.7 | 8.7 | 8.9 | 9.4 | 10.1 | 9.8 | 9.6 | 3 | 9.5667
Helena, MT | V | mi/hr | 5.6 | 6 | 7.4 | 8.3 | 8.1 | 7.8 | 7.2 | 6.5 | 6.3 | 6.5 | 6 | 5.6 | 6.7 | 3 | 6.775
Kalispell, MT | V | mi/hr | 4 | 4.3 | 5.8 | 6.7 | 6.5 | 5.8 | 5.4 | 5.1 | 4.7 | 4.5 | 4 | 3.8 | 5.1 | 3 | 5.05
Missoula, MT | V | mi/hr | 3.8 | 4.3 | 5.8 | 6.5 | 6.3 | 6.5 | 6.3 | 5.8 | 4.9 | 4.5 | 4 | 4 | 5.1 | 3 | 5.225
Grand Island, NE | V | mi/hr | 11 | 11.4 | 12.5 | 13.4 | 12.1 | 10.7 | 9.2 | 8.9 | 10.5 | 11.2 | 11.2 | 11 | 11.2 | 3 | 11.0917
Lincoln, NE | V | mi/hr | 8.9 | 9.6 | 11 | 11.9 | 10.5 | 9.6 | 8.7 | 8.3 | 9.2 | 9.6 | 9.4 | 8.9 | 9.6 | 3 | 9.6333
Norfolk_NE, NE | V | mi/hr | 10.5 | 11 | 11.6 | 12.5 | 11.2 | 9.8 | 8.9 | 8.7 | 9.8 | 10.3 | 10.5 | 10.5 | 10.5 | 3 | 10.4417
North Platte, NE | V | mi/hr | 8.3 | 8.9 | 10.3 | 11.4 | 10.3 | 9.4 | 8.5 | 8.1 | 8.9 | 8.9 | 8.7 | 8.3 | 9.2 | 3 | 9.1667
Omaha, NE | V | mi/hr | 10.1 | 10.3 | 11.2 | 11.9 | 10.5 | 9.4 | 8.3 | 8.1 | 8.9 | 9.6 | 10.1 | 9.8 | 9.8 | 3 | 9.85
Scottsbluff, NE | V | mi/hr | 9.6 | 10.3 | 11 | 11.4 | 11 | 9.8 | 8.5 | 8.3 | 8.3 | 9.2 | 9.4 | 9.4 | 9.6 | 3 | 9.6833
Valentine, NE | V | mi/hr | 9.4 | 9.8 | 10.5 | 11.4 | 11.4 | 10.3 | 9.2 | 9.6 | 10.3 | 10.1 | 9.8 | 9.6 | 10.1 | 3 | 10.1167
Ely, NV | V | mi/hr | 9.2 | 8.9 | 9.6 | 9.8 | 9.4 | 9.6 | 9.4 | 9.6 | 9.2 | 9.2 | 8.7 | 8.9 | 9.4 | 3 | 9.2917
Las Vegas, NV | V | mi/hr | 6.5 | 7.2 | 8.7 | 10.3 | 10.1 | 10.1 | 8.9 | 8.5 | 7.8 | 7.2 | 6.5 | 6.5 | 8.3 | 3 | 8.1917
Lovelock, NV | V | mi/hr | 4.9 | 6 | 7.4 | 8.3 | 8.5 | 8.3 | 7.6 | 6.9 | 6 | 5.8 | 5.1 | 4.7 | 6.7 | 3 | 6.625
Mercury, NV | V | mi/hr | 8.3 | 8.5 | 9.2 | 10.3 | 9.8 | 10.1 | 9.2 | 9.2 | 8.3 | 8.1 | 8.1 | 8.1 | 8.9 | 3 | 8.9333
Reno, NV | V | mi/hr | 4.7 | 5.6 | 6.9 | 8.3 | 7.8 | 7.6 | 7.2 | 6.5 | 5.4 | 4.7 | 4.9 | 5.1 | 6.3 | 3 | 6.225
Tonopah, NV | V | mi/hr | 8.9 | 9.6 | 10.7 | 11.6 | 10.7 | 10.3 | 9.2 | 9.2 | 8.9 | 9.4 | 9.2 | 8.7 | 9.6 | 3 | 9.7
Winnemucca, NV | V | mi/hr | 7.2 | 7.6 | 8.1 | 8.3 | 8.3 | 8.3 | 7.6 | 7.4 | 6.9 | 6.7 | 6.7 | 7.2 | 7.6 | 3 | 7.525
Concord, NH | V | mi/hr | 6.7 | 7.4 | 7.4 | 7.2 | 6.3 | 5.6 | 5.1 | 4.7 | 4.9 | 5.6 | 5.6 | 6.5 | 6 | 3 | 6.0833
Atlantic City, NJ | V | mi/hr | 9.8 | 10.1 | 10.5 | 10.3 | 8.7 | 7.8 | 7.4 | 6.7 | 7.4 | 7.6 | 8.5 | 9.4 | 8.7 | 3 | 8.6833
Newark, NJ | V | mi/hr | 11 | 11.2 | 11.2 | 10.5 | 9.6 | 9.2 | 8.9 | 8.5 | 8.9 | 9.4 | 9.8 | 10.7 | 9.8 | 3 | 9.9083
Albuquerque, NM | V | mi/hr | 7.2 | 7.8 | 8.7 | 9.8 | 9.4 | 8.9 | 7.8 | 7.4 | 7.4 | 7.4 | 7.2 | 6.7 | 8.1 | 3 | 7.975
Gallup, NM | V | mi/hr | 5.4 | 6.5 | 7.8 | 9.4 | 8.7 | 8.1 | 6.7 | 5.8 | 5.8 | 6 | 5.6 | 5.1 | 6.7 | 3 | 6.7417
Roswell, NM | V | mi/hr | 7.6 | 8.7 | 9.6 | 10.5 | 10.1 | 10.1 | 8.5 | 7.6 | 7.8 | 7.8 | 7.6 | 7.4 | 8.7 | 3 | 8.6083
Albany, NY | V | mi/hr | 8.5 | 8.9 | 9.4 | 9.2 | 7.8 | 6.9 | 6.7 | 5.8 | 6.3 | 7.2 | 7.8 | 8.5 | 7.8 | 3 | 7.75
Binghamton, NY | V | mi/hr | 9.8 | 9.8 | 9.8 | 9.6 | 8.5 | 7.8 | 7.4 | 6.9 | 7.8 | 8.5 | 8.9 | 9.6 | 8.7 | 3 | 8.7
Buffalo, NY | V | mi/hr | 12.1 | 11.6 | 10.7 | 10.5 | 9.8 | 8.9 | 8.9 | 8.1 | 8.7 | 9.6 | 10.5 | 11.4 | 10.1 | 3 | 10.0667
Long Island, NY | V | mi/hr | 10.1 | 10.3 | 10.5 | 10.1 | 8.9 | 8.3 | 7.8 | 7.4 | 8.1 | 8.5 | 9.2 | 9.8 | 8.9 | 3 | 9.0833
Massena, NY | V | mi/hr | 8.7 | 8.5 | 8.7 | 8.9 | 7.8 | 6.7 | 6.5 | 5.8 | 6.3 | 7.6 | 8.3 | 8.5 | 7.6 | 3 | 7.6917
New York-LaGuardia, NY | V | mi/hr | 12.8 | 12.8 | 12.8 | 11.6 | 10.7 | 10.1 | 9.6 | 9.4 | 10.3 | 10.7 | 11.6 | 12.5 | 11.2 | 3 | 11.2417
New York-Kennedy, NY | V | mi/hr | 12.5 | 12.8 | 12.8 | 11.9 | 10.5 | 10.1 | 9.8 | 9.4 | 9.8 | 10.7 | 11.4 | 12.8 | 11.2 | 3 | 11.2083
Rochester, NY | V | mi/hr | 10.7 | 10.5 | 10.3 | 10.1 | 8.9 | 8.1 | 7.8 | 7.2 | 7.6 | 8.7 | 9.4 | 10.3 | 9.2 | 3 | 9.1333
Syracuse, NY | V | mi/hr | 9.8 | 9.6 | 9.4 | 9.2 | 8.1 | 7.2 | 7.2 | 6.5 | 7.2 | 7.8 | 8.7 | 9.6 | 8.3 | 3 | 8.3583
Asheville, NC | V | mi/hr | 8.5 | 8.3 | 8.3 | 7.6 | 6 | 4.9 | 4.7 | 4.3 | 4.7 | 5.6 | 6.9 | 7.6 | 6.5 | 3 | 6.45
Charlotte, NC | V | mi/hr | 6.5 | 6.9 | 7.6 | 7.4 | 6.7 | 5.8 | 5.6 | 5.4 | 6 | 5.4 | 5.8 | 6 | 6.3 | 3 | 6.2583
Raleigh-Durham, NC | V | mi/hr | 6.9 | 6.9 | 7.8 | 7.8 | 6.9 | 6 | 6 | 5.4 | 5.8 | 5.1 | 5.6 | 6 | 6.5 | 3 | 6.35
Greensboro, NC | V | mi/hr | 8.1 | 8.1 | 8.7 | 8.7 | 7.6 | 6.7 | 6.3 | 5.8 | 6.3 | 6.3 | 6.7 | 6.9 | 7.2 | 3 | 7.1833
Wilmington, NC | V | mi/hr | 8.1 | 8.3 | 8.9 | 9.2 | 8.3 | 7.4 | 6.9 | 6.5 | 7.2 | 6.5 | 6.9 | 7.4 | 7.6 | 3 | 7.6333
Bismarck, ND | V | mi/hr | 8.9 | 9.2 | 10.1 | 10.7 | 10.7 | 9.6 | 8.7 | 8.9 | 9.2 | 9.4 | 8.9 | 9.2 | 9.4 | 3 | 9.4583
Fargo, ND | V | mi/hr | 11 | 11.4 | 12.1 | 12.3 | 12.3 | 10.3 | 9.2 | 9.6 | 10.5 | 11.4 | 11.4 | 11.2 | 11 | 3 | 11.0583
Minot, ND | V | mi/hr | 12.1 | 11.6 | 11.6 | 11.4 | 11.9 | 10.5 | 9.6 | 9.8 | 10.5 | 11.6 | 11.9 | 12.1 | 11.2 | 3 | 11.2167
Williston, ND | V | mi/hr | 8.3 | 8.5 | 9.2 | 10.1 | 10.3 | 9.4 | 8.3 | 8.7 | 8.7 | 8.9 | 8.5 | 8.5 | 8.9 | 3 | 8.95
Akron, OH | V | mi/hr | 10.7 | 10.5 | 10.3 | 10.1 | 8.7 | 7.6 | 7.4 | 6.7 | 7.4 | 8.5 | 9.6 | 10.3 | 8.9 | 3 | 8.9833
Cleveland, OH | V | mi/hr | 11.2 | 10.5 | 10.5 | 10.3 | 9.2 | 8.3 | 8.1 | 7.6 | 8.3 | 9.4 | 10.5 | 11 | 9.6 | 3 | 9.575
Columbus_OH, OH | V | mi/hr | 9.2 | 8.9 | 8.9 | 8.9 | 7.6 | 6.7 | 6.3 | 5.8 | 6 | 6.9 | 8.1 | 8.7 | 7.6 | 3 | 7.6667
Dayton, OH | V | mi/hr | 11.4 | 11 | 11 | 11 | 9.4 | 8.3 | 7.8 | 7.2 | 7.8 | 9.2 | 10.3 | 10.7 | 9.6 | 3 | 9.5917
Mansfield, OH | V | mi/hr | 11.2 | 10.7 | 10.5 | 10.7 | 9.2 | 7.8 | 7.4 | 6.7 | 7.4 | 8.9 | 10.3 | 10.7 | 9.4 | 3 | 9.2917
Toledo, OH | V | mi/hr | 10.5 | 9.8 | 9.8 | 10.3 | 8.7 | 7.2 | 6.9 | 6.3 | 6.7 | 8.3 | 9.4 | 9.6 | 8.7 | 3 | 8.625
Youngstown, OH | V | mi/hr | 10.1 | 9.6 | 9.6 | 9.6 | 8.3 | 7.2 | 6.9 | 6.5 | 7.2 | 8.1 | 9.2 | 9.6 | 8.5 | 3 | 8.4917
Oklahoma City, OK | V | mi/hr | 11.4 | 11.9 | 13.4 | 13.4 | 11.4 | 10.7 | 9.8 | 9.2 | 9.6 | 11 | 11.6 | 11.4 | 11.2 | 3 | 11.2333
Tulsa, OK | V | mi/hr | 9.2 | 9.4 | 10.7 | 11.2 | 9.6 | 9.2 | 8.7 | 7.6 | 7.8 | 8.7 | 9.4 | 9.2 | 9.2 | 3 | 9.225
Astoria, OR | V | mi/hr | 8.5 | 7.8 | 7.8 | 7.8 | 7.6 | 7.8 | 8.1 | 7.2 | 6.7 | 6.7 | 7.8 | 8.7 | 7.6 | 3 | 7.7083
Burns, OR | V | mi/hr | 5.1 | 5.6 | 6.9 | 7.8 | 7.6 | 7.2 | 6.7 | 6.5 | 6 | 5.8 | 5.4 | 5.1 | 6.3 | 3 | 6.3083
Eugene, OR | V | mi/hr | 6.9 | 6.9 | 7.2 | 6.9 | 6.5 | 6.9 | 7.4 | 7.2 | 6.7 | 6.5 | 6.7 | 7.2 | 6.9 | 3 | 6.9167
Medford, OR | V | mi/hr | 3.4 | 4 | 4.5 | 4.7 | 5.1 | 5.4 | 5.1 | 4.7 | 3.6 | 3.1 | 2.9 | 3.4 | 4 | 3 | 4.1583
Pendleton, OR | V | mi/hr | 7.2 | 7.2 | 8.9 | 9.4 | 9.2 | 9.2 | 8.7 | 8.5 | 8.1 | 7.6 | 7.4 | 7.2 | 8.3 | 3 | 8.2167
Salem, OR | V | mi/hr | 7.2 | 6.7 | 7.2 | 6.7 | 6.3 | 6.5 | 6.3 | 5.8 | 5.4 | 5.6 | 6.9 | 7.4 | 6.5 | 3 | 6.5
Allentown, PA | V | mi/hr | 8.3 | 8.7 | 8.9 | 8.7 | 7.4 | 6.7 | 6.3 | 5.6 | 6.3 | 6.5 | 6.9 | 7.8 | 7.4 | 3 | 7.3417
Bradford, PA | V | mi/hr | 8.9 | 8.7 | 8.5 | 8.3 | 6.9 | 5.8 | 5.4 | 5.1 | 5.8 | 6.7 | 7.6 | 8.3 | 7.2 | 3 | 7.1667
Erie, PA | V | mi/hr | 11.9 | 10.7 | 10.5 | 10.1 | 9.2 | 8.3 | 8.1 | 7.8 | 8.9 | 9.8 | 11.2 | 11.6 | 9.8 | 3 | 9.8417
Middletown, PA | V | mi/hr | 8.9 | 9.2 | 9.8 | 9.2 | 7.6 | 6.7 | 6.3 | 5.8 | 6.3 | 6.5 | 7.8 | 8.5 | 7.6 | 3 | 7.7167
Philadelphia, PA | V | mi/hr | 10.3 | 10.5 | 11 | 10.3 | 8.9 | 8.7 | 8.5 | 8.1 | 8.5 | 8.7 | 9.2 | 10.1 | 9.4 | 3 | 9.4
Pittsburgh, PA | V | mi/hr | 9.4 | 9.2 | 9.4 | 9.2 | 7.6 | 6.9 | 6.5 | 6 | 6.3 | 6.9 | 8.1 | 8.7 | 7.8 | 3 | 7.85
Scranton, PA | V | mi/hr | 7.6 | 8.1 | 8.1 | 7.8 | 6.9 | 6 | 6 | 5.6 | 6 | 6.3 | 6.9 | 7.4 | 6.9 | 3 | 6.8917
Williamsport, PA | V | mi/hr | 7.6 | 7.8 | 7.8 | 7.6 | 6.5 | 5.6 | 5.4 | 4.7 | 5.1 | 5.6 | 6.5 | 7.2 | 6.5 | 3 | 6.45
Providence, RI | V | mi/hr | 9.6 | 10.1 | 10.5 | 10.3 | 9.4 | 8.7 | 8.5 | 8.1 | 8.1 | 8.5 | 8.7 | 9.4 | 9.2 | 3 | 9.1583
Charleston, SC | V | mi/hr | 8.3 | 8.5 | 9.2 | 9.2 | 8.3 | 7.6 | 7.2 | 6.7 | 7.4 | 7.2 | 7.2 | 7.6 | 7.8 | 3 | 7.8667
Columbia, SC | V | mi/hr | 6.7 | 6.7 | 7.4 | 7.4 | 6.7 | 6 | 5.6 | 5.1 | 5.6 | 5.1 | 5.1 | 5.8 | 6 | 3 | 6.1
Greer, SC | V | mi/hr | 7.4 | 7.6 | 8.3 | 7.8 | 6.9 | 6 | 5.8 | 5.4 | 5.8 | 5.8 | 6.3 | 6.7 | 6.7 | 3 | 6.65
Aberdeen, SD | V | mi/hr | 10.1 | 10.5 | 11.2 | 12.1 | 12.1 | 10.3 | 8.7 | 8.7 | 10.1 | 10.3 | 10.3 | 10.3 | 10.5 | 3 | 10.3917
Huron, SD | V | mi/hr | 10.5 | 10.7 | 11.4 | 11.9 | 11.4 | 9.8 | 9.2 | 9.2 | 10.1 | 10.3 | 10.5 | 10.5 | 10.5 | 3 | 10.4583
Pierre, SD | V | mi/hr | 10.7 | 10.7 | 11.9 | 12.1 | 11.9 | 10.5 | 10.3 | 10.3 | 10.7 | 11 | 10.5 | 11 | 11 | 3 | 10.9667
Rapid City, SD | V | mi/hr | 9.8 | 10.7 | 11.4 | 12.1 | 11.6 | 10.1 | 9.4 | 9.4 | 9.8 | 10.7 | 10.3 | 9.8 | 10.5 | 3 | 10.425
Sioux Falls, SD | V | mi/hr | 10.1 | 10.3 | 11.2 | 11.9 | 11.2 | 9.8 | 9.2 | 8.7 | 9.6 | 9.8 | 10.1 | 9.8 | 10.1 | 3 | 10.1417
Bristol, TN | V | mi/hr | 5.4 | 5.6 | 6 | 5.6 | 4.7 | 3.8 | 3.6 | 2.9 | 3.1 | 3.6 | 4 | 4.7 | 4.5 | 3 | 4.4167
Chattanooga, TN | V | mi/hr | 5.8 | 6 | 6.5 | 6 | 4.9 | 4.3 | 4.3 | 3.8 | 4 | 4 | 4.5 | 5.4 | 4.9 | 3 | 4.9583
Knoxville, TN | V | mi/hr | 6.5 | 6.7 | 7.2 | 6.9 | 6.3 | 5.4 | 5.4 | 4.5 | 4.7 | 4.7 | 5.4 | 6 | 5.8 | 3 | 5.8083
Memphis, TN | V | mi/hr | 9.2 | 9.2 | 9.8 | 9.6 | 8.5 | 7.4 | 6.9 | 6.7 | 7.2 | 7.2 | 8.1 | 8.7 | 8.3 | 3 | 8.2083
Nashville, TN | V | mi/hr | 8.1 | 8.1 | 8.3 | 8.1 | 6.7 | 6 | 5.8 | 5.6 | 5.8 | 6.3 | 7.2 | 7.6 | 6.9 | 3 | 6.9667
Abilene, TX | V | mi/hr | 11 | 11.4 | 12.5 | 13.2 | 11.9 | 11.2 | 10.1 | 8.7 | 8.9 | 10.3 | 10.7 | 10.7 | 11 | 3 | 10.8833
Amarillo, TX | V | mi/hr | 12.1 | 12.5 | 13.9 | 14.8 | 13.6 | 13.9 | 12.3 | 11.6 | 12.1 | 12.5 | 12.5 | 12.1 | 12.8 | 3 | 12.825
Austin, TX | V | mi/hr | 8.3 | 8.7 | 9.2 | 8.9 | 8.5 | 8.1 | 7.4 | 6.5 | 6.3 | 6.9 | 7.6 | 7.8 | 7.8 | 3 | 7.85
Brownsville, TX | V | mi/hr | 10.1 | 11.2 | 11.9 | 12.5 | 12.1 | 11 | 11 | 9.2 | 7.4 | 8.7 | 9.2 | 9.6 | 10.3 | 3 | 10.325
Corpus Christi, TX | V | mi/hr | 12.1 | 12.5 | 13.4 | 14.1 | 12.5 | 10.5 | 10.7 | 9.8 | 9.2 | 10.7 | 11.4 | 11.6 | 11.6 | 3 | 11.5417
Dallas-Fort Worth, TX | V | mi/hr | 10.5 | 10.7 | 11.9 | 12.1 | 11 | 10.5 | 9.8 | 8.5 | 8.3 | 9.4 | 10.3 | 10.3 | 10.3 | 3 | 10.275
El Paso, TX | V | mi/hr | 7.8 | 8.9 | 10.1 | 11 | 10.1 | 9.2 | 8.1 | 7.4 | 7.4 | 7.6 | 7.4 | 7.4 | 8.5 | 3 | 8.5333
Houston, TX | V | mi/hr | 7.8 | 8.3 | 8.5 | 8.9 | 8.1 | 6.7 | 5.8 | 5.6 | 6 | 6.7 | 7.2 | 7.6 | 7.4 | 3 | 7.2667
Lubbock, TX | V | mi/hr | 11.6 | 12.3 | 13.9 | 14.3 | 13.6 | 13 | 11 | 9.8 | 10.1 | 11 | 11.4 | 11.4 | 11.9 | 3 | 11.95
Lufkin, TX | V | mi/hr | 6.9 | 7.4 | 7.6 | 7.6 | 6.9 | 5.8 | 5.4 | 4.9 | 5.4 | 5.8 | 6.3 | 6.5 | 6.5 | 3 | 6.375
Midland, TX | V | mi/hr | 10.1 | 11 | 12.1 | 12.8 | 12.3 | 12.3 | 10.7 | 9.6 | 9.6 | 10.3 | 9.8 | 9.8 | 11 | 3 | 10.8667
Port Arthur, TX | V | mi/hr | 9.6 | 10.1 | 10.3 | 10.3 | 9.2 | 7.6 | 6 | 5.8 | 7.2 | 8.1 | 8.5 | 9.2 | 8.5 | 3 | 8.4917
San Angelo, TX | V | mi/hr | 9.6 | 10.1 | 10.7 | 11.4 | 10.5 | 10.1 | 9.2 | 8.1 | 7.8 | 8.5 | 9.2 | 9.4 | 9.6 | 3 | 9.55
San Antonio, TX | V | mi/hr | 7.6 | 7.8 | 8.9 | 9.4 | 9.4 | 9.2 | 8.5 | 7.8 | 6.9 | 7.4 | 7.6 | 7.4 | 8.1 | 3 | 8.1583
Victoria, TX | V | mi/hr | 9.8 | 10.1 | 10.5 | 11 | 10.3 | 9.2 | 8.3 | 7.4 | 7.4 | 8.3 | 8.7 | 9.2 | 9.2 | 3 | 9.1833
Waco, TX | V | mi/hr | 9.8 | 10.1 | 11 | 11.2 | 10.1 | 9.6 | 9.6 | 8.5 | 7.8 | 8.7 | 9.4 | 9.4 | 9.6 | 3 | 9.6
Cedar City, UT | V | mi/hr | 6.3 | 6.7 | 8.1 | 8.9 | 8.7 | 8.7 | 7.6 | 7.6 | 7.2 | 6.7 | 6.3 | 6.3 | 7.4 | 3 | 7.425
Salt Lake City, UT | V | mi/hr | 6.7 | 7.2 | 8.7 | 9.6 | 8.9 | 9.2 | 8.9 | 9.6 | 8.7 | 8.1 | 7.4 | 7.2 | 8.3 | 3 | 8.35
Burlington, VT | V | mi/hr | 8.9 | 8.5 | 8.5 | 8.7 | 8.1 | 7.4 | 6.9 | 6.9 | 7.6 | 8.1 | 8.7 | 8.9 | 8.1 | 3 | 8.1
DC-Dulles, VA | V | mi/hr | 7.8 | 8.1 | 8.5 | 8.1 | 6.7 | 6 | 5.8 | 5.6 | 6 | 6 | 6.7 | 7.2 | 6.9 | 3 | 6.875
DC-Reagan, VA | V | mi/hr | 9.6 | 9.6 | 10.5 | 9.8 | 8.9 | 8.5 | 8.1 | 7.8 | 8.3 | 8.1 | 8.7 | 8.9 | 8.9 | 3 | 8.9
Lynchburg, VA | V | mi/hr | 6 | 6 | 6.7 | 6.5 | 5.6 | 4.7 | 4.3 | 3.8 | 4.3 | 4.3 | 4.9 | 5.1 | 5.1 | 3 | 5.1833
Norfolk, VA | V | mi/hr | 9.8 | 10.1 | 10.5 | 10.7 | 9.8 | 8.7 | 8.3 | 7.8 | 9.2 | 8.7 | 8.9 | 9.2 | 9.2 | 3 | 9.3083
Richmond, VA | V | mi/hr | 8.3 | 8.5 | 9.2 | 8.9 | 7.8 | 7.2 | 6.7 | 6.3 | 6.9 | 6.7 | 7.4 | 7.6 | 7.6 | 3 | 7.625
Roanoke, VA | V | mi/hr | 8.1 | 8.1 | 8.3 | 7.8 | 6.5 | 5.8 | 5.6 | 4.9 | 5.1 | 5.6 | 6.5 | 7.4 | 6.7 | 3 | 6.6417
Olympia, WA | V | mi/hr | 6 | 5.6 | 6.3 | 6.3 | 6 | 6 | 5.4 | 4.9 | 4.7 | 5.1 | 6 | 6 | 5.6 | 3 | 5.6917
Quillayute, WA | V | mi/hr | 6.5 | 6 | 6.3 | 5.8 | 5.4 | 4.9 | 4.7 | 4.5 | 4 | 4.9 | 6 | 6.3 | 5.4 | 3 | 5.4417
Seattle, WA | V | mi/hr | 8.5 | 8.3 | 8.5 | 7.8 | 7.6 | 7.6 | 7.2 | 6.9 | 6.7 | 7.2 | 8.1 | 8.7 | 7.8 | 3 | 7.7583
Spokane, WA | V | mi/hr | 8.3 | 8.3 | 9.6 | 9.6 | 9.4 | 9.2 | 8.5 | 8.1 | 7.8 | 8.1 | 8.3 | 8.3 | 8.7 | 3 | 8.625
Stampede Pass, WA | V | mi/hr | 7.4 | 7.4 | 6.9 | 6.7 | 6.9 | 7.4 | 7.4 | 6.9 | 6.7 | 6.7 | 6.9 | 7.4 | 7.2 | 3 | 7.0583
Yakima, WA | V | mi/hr | 4.3 | 5.4 | 6.7 | 7.4 | 7.4 | 7.6 | 7.2 | 6.7 | 6.3 | 5.6 | 4.7 | 4 | 6 | 3 | 6.1083
Beckley, WV | V | mi/hr | 8.3 | 8.1 | 8.1 | 7.8 | 6.7 | 5.6 | 5.1 | 4.9 | 5.6 | 6.3 | 6.9 | 7.6 | 6.7 | 3 | 6.75
Charleston, WV | V | mi/hr | 5.4 | 5.1 | 5.1 | 5.1 | 4 | 3.4 | 3.1 | 2.7 | 2.9 | 3.1 | 4 | 4.7 | 4 | 3 | 4.05
Elkins, WV | V | mi/hr | 5.8 | 5.8 | 5.8 | 5.8 | 4.5 | 3.6 | 3.1 | 2.7 | 2.9 | 3.6 | 4.7 | 5.1 | 4.5 | 3 | 4.45
Huntington, WV | V | mi/hr | 6.9 | 6.7 | 6.9 | 6.7 | 5.6 | 4.9 | 4.7 | 4.3 | 4.5 | 4.9 | 5.8 | 6.3 | 5.6 | 3 | 5.6833
Eau Claire, WI | V | mi/hr | 7.4 | 7.6 | 7.6 | 8.7 | 8.3 | 7.2 | 6.5 | 6.3 | 6.9 | 7.6 | 7.6 | 7.2 | 7.4 | 3 | 7.4083
Green Bay, WI | V | mi/hr | 9.6 | 9.4 | 9.4 | 10.5 | 9.2 | 7.6 | 7.2 | 6.7 | 7.6 | 8.7 | 9.2 | 8.9 | 8.7 | 3 | 8.6667
La Crosse, WI | V | mi/hr | 8.7 | 8.9 | 9.2 | 9.8 | 9.2 | 8.1 | 7.6 | 7.4 | 8.3 | 9.2 | 9.4 | 8.7 | 8.7 | 3 | 8.7083
Madison, WI | V | mi/hr | 8.5 | 8.5 | 8.9 | 9.6 | 8.3 | 6.9 | 6.5 | 6 | 6.7 | 7.8 | 8.5 | 8.1 | 7.8 | 3 | 7.8583
Milwaukee, WI | V | mi/hr | 11 | 10.7 | 10.7 | 11.6 | 10.3 | 8.7 | 8.9 | 8.5 | 8.9 | 10.1 | 10.5 | 10.5 | 10.1 | 3 | 10.0333
Casper, WY | V | mi/hr | 14.8 | 13.4 | 12.5 | 11.6 | 10.5 | 10.3 | 9.2 | 9.4 | 9.8 | 11 | 13.4 | 15 | 11.6 | 3 | 11.7417
Cheyenne, WY | V | mi/hr | 14.1 | 13.6 | 13.6 | 13.2 | 12.1 | 11 | 9.8 | 9.8 | 10.5 | 11.9 | 13.2 | 13.9 | 12.3 | 3 | 12.225
Lander, WY | V | mi/hr | 4.9 | 4.9 | 6.7 | 7.4 | 7.4 | 7.4 | 7.2 | 6.9 | 6.5 | 5.6 | 5.1 | 4.9 | 6.3 | 3 | 6.2417
Rock Springs, WY | V | mi/hr | 12.1 | 11.2 | 12.1 | 12.3 | 11.2 | 10.7 | 9.4 | 8.9 | 9.4 | 11 | 11.2 | 11.4 | 11 | 3 | 10.9083
Sheridan, WY | V | mi/hr | 6.5 | 6.9 | 7.8 | 8.9 | 8.3 | 7.2 | 6.5 | 6 | 6.3 | 6.7 | 6.5 | 6.5 | 6.9 | 3 | 7.0083
Birmingham, AL | I | Btu/ft2/day | 769 | 1013 | 1382 | 1720 | 1884 | 1928 | 1889 | 1760 | 1504 | 1212 | 890 | 699 | 1388 | 4 | 1387.5
Huntsville, AL | I | Btu/ft2/day | 714 | 949 | 1314 | 1690 | 1868 | 1973 | 1948 | 1823 | 1508 | 1191 | 835 | 656 | 1372 | 4 | 1372.4167
Mobile, AL | I | Btu/ft2/day | 865 | 1114 | 1446 | 1774 | 1955 | 1925 | 1876 | 1767 | 1557 | 1304 | 1024 | 818 | 1452 | 4 | 1452.0833
Montgomery, AL | I | Btu/ft2/day | 823 | 1076 | 1421 | 1766 | 1952 | 1951 | 1943 | 1781 | 1530 | 1223 | 950 | 749 | 1430 | 4 | 1430.4167
Phoenix, AZ | I | Btu/ft2/day | 1058 | 1335 | 1774 | 2248 | 2495 | 2606 | 2379 | 2144 | 1910 | 1542 | 1172 | 967 | 1802 | 4 | 1802.5
Prescott, AZ | I | Btu/ft2/day | 982 | 1245 | 1694 | 2156 | 2415 | 2571 | 2171 | 1903 | 1805 | 1493 | 1130 | 901 | 1705 | 4 | 1705.5
Tucson, AZ | I | Btu/ft2/day | 1110 | 1370 | 1840 | 2279 | 2510 | 2582 | 2198 | 2007 | 1886 | 1595 | 1249 | 1033 | 1805 | 4 | 1804.9167
Fort Smith, AR | I | Btu/ft2/day | 738 | 977 | 1299 | 1674 | 1808 | 1991 | 2117 | 1918 | 1522 | 1177 | 811 | 674 | 1392 | 4 | 1392.1667
Little Rock, AR | I | Btu/ft2/day | 717 | 970 | 1302 | 1686 | 1820 | 2008 | 2009 | 1879 | 1534 | 1171 | 814 | 656 | 1380 | 4 | 1380.5
Arcata, CA | I | Btu/ft2/day | 527 | 730 | 1139 | 1516 | 1822 | 1946 | 1809 | 1573 | 1327 | 971 | 613 | 460 | 1203 | 4 | 1202.75
Bakersfield, CA | I | Btu/ft2/day | 717 | 1031 | 1543 | 2010 | 2358 | 2570 | 2500 | 2293 | 1911 | 1411 | 952 | 696 | 1666 | 4 | 1666
Bishop, CA | I | Btu/ft2/day | 882 | 1186 | 1683 | 2080 | 2378 | 2564 | 2487 | 2278 | 1925 | 1457 | 1046 | 824 | 1732 | 4 | 1732.5
Daggett, CA | I | Btu/ft2/day | 992 | 1270 | 1756 | 2197 | 2492 | 2656 | 2470 | 2259 | 1972 | 1544 | 1142 | 921 | 1806 | 4 | 1805.9167
Fresno, CA | I | Btu/ft2/day | 638 | 973 | 1519 | 2002 | 2368 | 2573 | 2534 | 2290 | 1895 | 1383 | 889 | 602 | 1639 | 4 | 1638.8333
Long Beach, CA | I | Btu/ft2/day | 894 | 1109 | 1548 | 1958 | 2066 | 2207 | 2264 | 2156 | 1767 | 1327 | 1039 | 843 | 1598 | 4 | 1598.1667
Los Angeles AP, CA | I | Btu/ft2/day | 895 | 1115 | 1537 | 1988 | 2045 | 2140 | 2117 | 2037 | 1662 | 1298 | 1036 | 834 | 1559 | 4 | 1558.6667
Redding, CA | I | Btu/ft2/day | 577 | 856 | 1354 | 1772 | 2198 | 2464 | 2526 | 2246 | 1786 | 1209 | 721 | 497 | 1517 | 4 | 1517.1667
Sacramento, CA | I | Btu/ft2/day | 563 | 877 | 1409 | 1891 | 2249 | 2510 | 2514 | 2239 | 1823 | 1269 | 790 | 518 | 1555 | 4 | 1554.3333
San Diego, CA | I | Btu/ft2/day | 990 | 1206 | 1604 | 1990 | 1993 | 2135 | 2127 | 2087 | 1774 | 1367 | 1107 | 922 | 1608 | 4 | 1608.5
San Francisco AP, CA | I | Btu/ft2/day | 666 | 896 | 1353 | 1813 | 1981 | 2123 | 2023 | 1747 | 1488 | 1124 | 798 | 619 | 1386 | 4 | 1385.9167
Santa Barbara, CA | I | Btu/ft2/day | 907 | 1116 | 1543 | 1968 | 2115 | 2184 | 2153 | 2107 | 1749 | 1346 | 1051 | 839 | 1590 | 4 | 1589.8333
Santa Maria, CA | I | Btu/ft2/day | 892 | 1109 | 1563 | 2010 | 2253 | 2358 | 2261 | 2111 | 1784 | 1386 | 1036 | 828 | 1633 | 4 | 1632.5833
Stockton, CA | I | Btu/ft2/day | 573 | 907 | 1445 | 1879 | 2251 | 2525 | 2510 | 2256 | 1844 | 1308 | 824 | 552 | 1573 | 4 | 1572.8333
Alamosa, CO | I | Btu/ft2/day | 898 | 1191 | 1619 | 1987 | 2266 | 2427 | 2269 | 1992 | 1786 | 1397 | 1023 | 798 | 1638 | 4 | 1637.75
Colorado Springs, CO | I | Btu/ft2/day | 843 | 1093 | 1467 | 1794 | 2012 | 2182 | 2108 | 1884 | 1667 | 1275 | 899 | 742 | 1497 | 4 | 1497.1667
Denver, CO | I | Btu/ft2/day | 764 | 1052 | 1463 | 1779 | 2049 | 2275 | 2213 | 1941 | 1658 | 1216 | 817 | 664 | 1491 | 4 | 1490.9167
Grand Junction, CO | I | Btu/ft2/day | 739 | 1039 | 1522 | 1876 | 2211 | 2434 | 2339 | 2020 | 1721 | 1281 | 874 | 662 | 1560 | 4 | 1559.8333
Limon, CO | I | Btu/ft2/day | 797 | 1066 | 1466 | 1773 | 2074 | 2301 | 2267 | 2003 | 1712 | 1264 | 860 | 693 | 1523 | 4 | 1523
Pueblo, CO | I | Btu/ft2/day | 862 | 1144 | 1557 | 1897 | 2197 | 2399 | 2356 | 2093 | 1783 | 1344 | 950 | 779 | 1613 | 4 | 1613.4167
Bridgeport, CT | I | Btu/ft2/day | 560 | 847 | 1156 | 1490 | 1750 | 1862 | 1904 | 1685 | 1320 | 948 | 621 | 501 | 1220 | 4 | 1220.3333
Hartford, CT | I | Btu/ft2/day | 560 | 814 | 1133 | 1453 | 1700 | 1797 | 1833 | 1622 | 1289 | 905 | 582 | 482 | 1181 | 4 | 1180.8333
Wilmington_DE, DE | I | Btu/ft2/day | 629 | 911 | 1185 | 1528 | 1786 | 1909 | 1916 | 1680 | 1366 | 1016 | 678 | 556 | 1264 | 4 | 1263.3333
Daytona Beach, FL | I | Btu/ft2/day | 1018 | 1215 | 1579 | 1931 | 2049 | 1893 | 1911 | 1767 | 1518 | 1296 | 1063 | 916 | 1513 | 4 | 1513
Fort Myers, FL | I | Btu/ft2/day | 1150 | 1426 | 1718 | 1993 | 2075 | 1880 | 1805 | 1740 | 1533 | 1415 | 1205 | 1054 | 1583 | 4 | 1582.8333
Gainesville, FL | I | Btu/ft2/day | 970 | 1213 | 1549 | 1890 | 2019 | 1865 | 1863 | 1704 | 1484 | 1276 | 1063 | 887 | 1482 | 4 | 1481.9167
Jacksonville, FL | I | Btu/ft2/day | 937 | 1186 | 1522 | 1890 | 2035 | 1911 | 1948 | 1756 | 1466 | 1237 | 1021 | 846 | 1480 | 4 | 1479.5833
Key West, FL | I | Btu/ft2/day | 1206 | 1462 | 1805 | 2069 | 2131 | 2035 | 2041 | 1943 | 1667 | 1465 | 1240 | 1098 | 1680 | 4 | 1680.1667
Miami, FL | I | Btu/ft2/day | 1118 | 1346 | 1625 | 1875 | 1938 | 1737 | 1813 | 1701 | 1456 | 1309 | 1113 | 1015 | 1504 | 4 | 1503.8333
Orlando, FL | I | Btu/ft2/day | 1043 | 1257 | 1588 | 1904 | 2021 | 1849 | 1854 | 1726 | 1506 | 1328 | 1096 | 944 | 1510 | 4 | 1509.6667
Pensacola, FL | I | Btu/ft2/day | 890 | 1144 | 1504 | 1813 | 2038 | 2019 | 1911 | 1783 | 1594 | 1327 | 1040 | 830 | 1491 | 4 | 1491.0833
Tallahassee, FL | I | Btu/ft2/day | 933 | 1195 | 1553 | 1904 | 2031 | 1925 | 1866 | 1764 | 1565 | 1327 | 1070 | 872 | 1500 | 4 | 1500.4167
Tampa, FL | I | Btu/ft2/day | 1073 | 1294 | 1656 | 1991 | 2124 | 1962 | 1851 | 1732 | 1561 | 1394 | 1158 | 990 | 1566 | 4 | 1565.5
Vero Beach, FL | I | Btu/ft2/day | 1052 | 1300 | 1593 | 1906 | 2000 | 1848 | 1898 | 1752 | 1516 | 1318 | 1083 | 949 | 1518 | 4 | 1517.9167
West Palm Beach, FL | I | Btu/ft2/day | 1105 | 1342 | 1635 | 1912 | 1999 | 1852 | 1936 | 1789 | 1555 | 1352 | 1113 | 998 | 1549 | 4 | 1549
Athens, GA | I | Btu/ft2/day | 819 | 1062 | 1390 | 1764 | 1951 | 1978 | 1946 | 1760 | 1487 | 1211 | 915 | 743 | 1419 | 4 | 1418.8333
Atlanta, GA | I | Btu/ft2/day | 801 | 1046 | 1379 | 1747 | 1925 | 1949 | 1925 | 1739 | 1477 | 1201 | 896 | 718 | 1400 | 4 | 1400.25
Augusta, GA | I | Btu/ft2/day | 836 | 1084 | 1432 | 1806 | 1995 | 1979 | 1965 | 1782 | 1509 | 1214 | 935 | 775 | 1443 | 4 | 1442.6667
Columbus, GA | I | Btu/ft2/day | 823 | 1079 | 1409 | 1773 | 1936 | 1936 | 1936 | 1718 | 1491 | 1211 | 949 | 753 | 1418 | 4 | 1417.8333
Macon, GA | I | Btu/ft2/day | 852 | 1107 | 1460 | 1839 | 2026 | 1978 | 1981 | 1788 | 1523 | 1233 | 960 | 783 | 1461 | 4 | 1460.8333
Savannah, GA | I | Btu/ft2/day | 876 | 1134 | 1484 | 1847 | 2015 | 1947 | 1981 | 1765 | 1477 | 1224 | 993 | 817 | 1464 | 4 | 1463.3333
Hilo, HI | I | Btu/ft2/day | 1187 | 1316 | 1431 | 1617 | 1743 | 1820 | 1822 | 1748 | 1672 | 1413 | 1137 | 1076 | 1498 | 4 | 1498.5
Honolulu, HI | I | Btu/ft2/day | 1279 | 1511 | 1737 | 1995 | 2071 | 2155 | 2127 | 2075 | 1901 | 1595 | 1318 | 1177 | 1745 | 4 | 1745.0833
Kahului, HI | I | Btu/ft2/day | 1335 | 1552 | 1727 | 1984 | 2126 | 2228 | 2164 | 2115 | 1932 | 1682 | 1377 | 1257 | 1790 | 4 | 1789.9167
Lihue, HI | I | Btu/ft2/day | 1193 | 1375 | 1566 | 1755 | 1941 | 2022 | 1956 | 1918 | 1779 | 1427 | 1161 | 1036 | 1594 | 4 | 1594.0833
Boise, ID | I | Btu/ft2/day | 492 | 831 | 1255 | 1705 | 2135 | 2360 | 2476 | 2163 | 1695 | 1102 | 580 | 427 | 1435 | 4 | 1435.0833
Lewiston, ID | I | Btu/ft2/day | 407 | 698 | 1068 | 1497 | 1870 | 2063 | 2307 | 2003 | 1473 | 882 | 448 | 326 | 1254 | 4 | 1253.5
Pocatello, ID | I | Btu/ft2/day | 485 | 817 | 1292 | 1680 | 2084 | 2327 | 2398 | 2081 | 1634 | 1103 | 605 | 413 | 1410 | 4 | 1409.9167
Chicago, IL | I | Btu/ft2/day | 487 | 755 | 1103 | 1453 | 1718 | 1939 | 1898 | 1621 | 1332 | 913 | 549 | 423 | 1183 | 4 | 1182.5833
Moline, IL | I | Btu/ft2/day | 532 | 798 | 1181 | 1469 | 1756 | 1959 | 1949 | 1712 | 1400 | 946 | 593 | 456 | 1229 | 4 | 1229.25
Peoria, IL | I | Btu/ft2/day | 553 | 845 | 1179 | 1503 | 1746 | 1990 | 1982 | 1724 | 1444 | 983 | 608 | 475 | 1253 | 4 | 1252.6667
Rockford, IL | I | Btu/ft2/day | 483 | 766 | 1123 | 1442 | 1700 | 1933 | 1881 | 1647 | 1337 | 902 | 545 | 401 | 1180 | 4 | 1180
Springfield_IL, IL | I | Btu/ft2/day | 561 | 862 | 1179 | 1513 | 1747 | 1983 | 2017 | 1766 | 1459 | 1035 | 641 | 501 | 1272 | 4 | 1272
Evansville, IN | I | Btu/ft2/day | 598 | 880 | 1173 | 1574 | 1796 | 2005 | 1994 | 1850 | 1484 | 1097 | 693 | 525 | 1306 | 4 | 1305.75
Fort Wayne, IN | I | Btu/ft2/day | 490 | 750 | 1131 | 1458 | 1709 | 1923 | 1944 | 1677 | 1371 | 935 | 560 | 420 | 1197 | 4 | 1197.3333
Indianapolis, IN | I | Btu/ft2/day | 550 | 815 | 1165 | 1486 | 1757 | 1958 | 1934 | 1739 | 1441 | 1012 | 615 | 472 | 1245 | 4 | 1245.3333
South Bend, IN | I | Btu/ft2/day | 433 | 698 | 1130 | 1471 | 1729 | 1935 | 1898 | 1646 | 1335 | 889 | 518 | 389 | 1173 | 4 | 1172.5833
Des Moines, IA | I | Btu/ft2/day | 545 | 817 | 1181 | 1507 | 1782 | 1979 | 1995 | 1762 | 1435 | 986 | 613 | 482 | 1257 | 4 | 1257
Dubuque, IA | I | Btu/ft2/day | 503 | 764 | 1135 | 1476 | 1718 | 1933 | 1904 | 1668 | 1348 | 903 | 551 | 422 | 1194 | 4 | 1193.75
Mason City, IA | I | Btu/ft2/day | 469 | 722 | 1111 | 1479 | 1707 | 1902 | 1944 | 1678 | 1308 | 878 | 538 | 388 | 1177 | 4 | 1177
Sioux City, IA | I | Btu/ft2/day | 522 | 787 | 1178 | 1532 | 1774 | 2010 | 2046 | 1787 | 1418 | 982 | 624 | 468 | 1260 | 4 | 1260.6667
Waterloo, IA | I | Btu/ft2/day | 505 | 755 | 1131 | 1451 | 1722 | 1924 | 1952 | 1698 | 1357 | 909 | 554 | 418 | 1198 | 4 | 1198
Concordia, KS | I | Btu/ft2/day | 701 | 948 | 1319 | 1647 | 1881 | 2123 | 2140 | 1916 | 1544 | 1128 | 772 | 608 | 1394 | 4 | 1393.9167
Dodge City, KS | I | Btu/ft2/day | 816 | 1068 | 1439 | 1786 | 2049 | 2230 | 2272 | 1980 | 1636 | 1239 | 889 | 740 | 1512 | 4 | 1512
Goodland, KS | I | Btu/ft2/day | 785 | 1014 | 1426 | 1762 | 2007 | 2274 | 2301 | 2013 | 1646 | 1216 | 826 | 681 | 1496 | 4 | 1495.9167
Russell, KS | I | Btu/ft2/day | 739 | 986 | 1343 | 1669 | 1944 | 2144 | 2176 | 1927 | 1571 | 1153 | 818 | 655 | 1427 | 4 | 1427.0833
Topeka, KS | I | Btu/ft2/day | 679 | 944 | 1277 | 1574 | 1809 | 2027 | 2069 | 1864 | 1497 | 1102 | 733 | 598 | 1348 | 4 | 1347.75
Wichita, KS | I | Btu/ft2/day | 763 | 1050 | 1345 | 1701 | 1930 | 2132 | 2179 | 1961 | 1567 | 1173 | 831 | 666 | 1442 | 4 | 1441.5
Cincinnati, KY | I | Btu/ft2/day | 553 | 832 | 1167 | 1532 | 1782 | 1956 | 1937 | 1768 | 1439 | 1027 | 644 | 487 | 1260 | 4 | 1260.3333
Jackson_KY, KY | I | Btu/ft2/day | 591 | 831 | 1165 | 1534 | 1745 | 1909 | 1882 | 1752 | 1416 | 1060 | 708 | 539 | 1261 | 4 | 1261
Lexington, KY | I | Btu/ft2/day | 571 | 841 | 1177 | 1572 | 1814 | 1963 | 1925 | 1782 | 1444 | 1079 | 688 | 517 | 1281 | 4 | 1281.0833
Louisville, KY | I | Btu/ft2/day | 595 | 895 | 1206 | 1563 | 1816 | 1982 | 1963 | 1811 | 1471 | 1073 | 692 | 520 | 1299 | 4 | 1298.9167
Paducah, KY | I | Btu/ft2/day | 630 | 893 | 1224 | 1607 | 1820 | 2017 | 2031 | 1888 | 1494 | 1121 | 726 | 556 | 1334 | 4 | 1333.9167
Baton Rouge, LA | I | Btu/ft2/day | 822 | 1075 | 1375 | 1736 | 1894 | 1914 | 1896 | 1813 | 1553 | 1291 | 983 | 784 | 1428 | 4 | 1428
Lake Charles, LA | I | Btu/ft2/day | 833 | 1046 | 1395 | 1727 | 1920 | 1977 | 1930 | 1825 | 1575 | 1321 | 987 | 786 | 1443 | 4 | 1443.5
New Orleans, LA | I | Btu/ft2/day | 873 | 1114 | 1454 | 1798 | 1964 | 1928 | 1856 | 1791 | 1570 | 1328 | 1038 | 827 | 1462 | 4 | 1461.75
Shreveport, LA | I | Btu/ft2/day | 783 | 1001 | 1342 | 1709 | 1837 | 2007 | 2049 | 1915 | 1575 | 1251 | 884 | 732 | 1424 | 4 | 1423.75
Bangor, ME | I | Btu/ft2/day | 496 | 752 | 1059 | 1410 | 1639 | 1762 | 1751 | 1585 | 1227 | 792 | 491 | 411 | 1115 | 4 | 1114.5833
Caribou, ME | I | Btu/ft2/day | 428 | 674 | 1034 | 1390 | 1684 | 1800 | 1703 | 1542 | 1136 | 689 | 424 | 353 | 1071 | 4 | 1071.4167
Portland, ME | I | Btu/ft2/day | 530 | 803 | 1111 | 1471 | 1714 | 1838 | 1844 | 1688 | 1295 | 879 | 552 | 458 | 1182 | 4 | 1181.9167
Baltimore , MD | I | Btu/ft2/day | 653 | 929 | 1231 | 1555 | 1774 | 1918 | 1866 | 1681 | 1350 | 1036 | 709 | 580 | 1274 | 4 | 1273.5
Boston, MA | I | Btu/ft2/day | 558 | 833 | 1113 | 1461 | 1703 | 1811 | 1830 | 1657 | 1284 | 913 | 576 | 475 | 1184 | 4 | 1184.5
Worchester, MA | I | Btu/ft2/day | 567 | 821 | 1123 | 1454 | 1675 | 1764 | 1848 | 1619 | 1276 | 903 | 584 | 477 | 1176 | 4 | 1175.9167
Alpena, MI | I | Btu/ft2/day | 401 | 653 | 1103 | 1457 | 1771 | 1948 | 1896 | 1632 | 1232 | 752 | 439 | 346 | 1136 | 4 | 1135.8333
Detroit Metro_AP, MI | I | Btu/ft2/day | 479 | 755 | 1117 | 1442 | 1738 | 1922 | 1896 | 1620 | 1332 | 861 | 510 | 400 | 1173 | 4 | 1172.6667
Detroit - City, MI | I | Btu/ft2/day | 469 | 746 | 1120 | 1437 | 1711 | 1884 | 1850 | 1585 | 1316 | 870 | 507 | 409 | 1159 | 4 | 1158.6667
Flint, MI | I | Btu/ft2/day | 440 | 713 | 1104 | 1474 | 1747 | 1947 | 1921 | 1635 | 1309 | 839 | 491 | 394 | 1168 | 4 | 1167.8333
Grand Rapids, MI | I | Btu/ft2/day | 405 | 684 | 1109 | 1461 | 1746 | 1943 | 1913 | 1635 | 1306 | 819 | 487 | 367 | 1156 | 4 | 1156.25
Houghton Lake, MI | I | Btu/ft2/day | 401 | 646 | 1089 | 1462 | 1708 | 1894 | 1874 | 1593 | 1219 | 763 | 439 | 363 | 1121 | 4 | 1120.9167
Lansing, MI | I | Btu/ft2/day | 459 | 729 | 1109 | 1441 | 1707 | 1905 | 1863 | 1595 | 1303 | 833 | 494 | 398 | 1153 | 4 | 1153
Muskegon, MI | I | Btu/ft2/day | 391 | 659 | 1102 | 1479 | 1775 | 1986 | 1962 | 1671 | 1290 | 809 | 451 | 339 | 1160 | 4 | 1159.5
Sault Ste Marie, MI | I | Btu/ft2/day | 357 | 617 | 1042 | 1473 | 1794 | 1962 | 1837 | 1611 | 1128 | 677 | 378 | 291 | 1097 | 4 | 1097.25
Traverse City, MI | I | Btu/ft2/day | 403 | 648 | 1101 | 1462 | 1756 | 1921 | 1874 | 1619 | 1210 | 725 | 405 | 339 | 1122 | 4 | 1121.9167
Duluth, MN | I | Btu/ft2/day | 461 | 707 | 1083 | 1499 | 1770 | 1844 | 1899 | 1627 | 1179 | 724 | 441 | 365 | 1133 | 4 | 1133.25
International Falls, MN | I | Btu/ft2/day | 402 | 667 | 1041 | 1501 | 1708 | 1788 | 1807 | 1574 | 1102 | 657 | 375 | 300 | 1077 | 4 | 1076.8333
Minneapolis-St Paul, MN | I | Btu/ft2/day | 490 | 752 | 1116 | 1476 | 1712 | 1856 | 1930 | 1655 | 1265 | 814 | 501 | 389 | 1163 | 4 | 1163
Rochester_MN, MN | I | Btu/ft2/day | 474 | 708 | 1106 | 1489 | 1709 | 1891 | 1955 | 1664 | 1286 | 848 | 513 | 384 | 1169 | 4 | 1168.9167
St Cloud, MN | I | Btu/ft2/day | 453 | 700 | 1094 | 1527 | 1754 | 1906 | 1967 | 1669 | 1259 | 802 | 481 | 367 | 1165 | 4 | 1164.9167
Jackson, MS | I | Btu/ft2/day | 783 | 1039 | 1369 | 1762 | 1929 | 2025 | 1969 | 1849 | 1576 | 1262 | 922 | 726 | 1434 | 4 | 1434.25
Meridian, MS | I | Btu/ft2/day | 783 | 1044 | 1380 | 1726 | 1918 | 1989 | 1945 | 1823 | 1544 | 1252 | 924 | 727 | 1421 | 4 | 1421.25
Tupelo, MS | I | Btu/ft2/day | 730 | 964 | 1309 | 1682 | 1912 | 2026 | 1990 | 1849 | 1536 | 1201 | 832 | 648 | 1390 | 4 | 1389.9167
Columbia_MO, MO | I | Btu/ft2/day | 629 | 886 | 1251 | 1575 | 1808 | 2033 | 2027 | 1823 | 1490 | 1070 | 690 | 556 | 1320 | 4 | 1319.8333
Kansas City, MO | I | Btu/ft2/day | 641 | 929 | 1273 | 1566 | 1815 | 1999 | 2028 | 1823 | 1488 | 1074 | 701 | 566 | 1325 | 4 | 1325.25
Springfield_MO, MO | I | Btu/ft2/day | 677 | 929 | 1242 | 1593 | 1783 | 1996 | 2030 | 1868 | 1494 | 1129 | 742 | 601 | 1340 | 4 | 1340.3333
St Louis - Lambert, MO | I | Btu/ft2/day | 598 | 882 | 1217 | 1557 | 1765 | 2007 | 1978 | 1802 | 1471 | 1076 | 703 | 537 | 1299 | 4 | 1299.4167
St Louis - Spirit, MO | I | Btu/ft2/day | 604 | 888 | 1226 | 1570 | 1763 | 2009 | 1992 | 1811 | 1467 | 1073 | 694 | 545 | 1303 | 4 | 1303.5
Billings, MT | I | Btu/ft2/day | 478 | 784 | 1148 | 1514 | 1883 | 2048 | 2221 | 1912 | 1424 | 903 | 544 | 398 | 1271 | 4 | 1271.4167
Glasgow, MT | I | Btu/ft2/day | 366 | 628 | 1068 | 1545 | 1889 | 2051 | 2180 | 1872 | 1340 | 834 | 444 | 311 | 1211 | 4 | 1210.6667
Great Falls, MT | I | Btu/ft2/day | 428 | 706 | 1106 | 1450 | 1806 | 2001 | 2163 | 1857 | 1360 | 840 | 465 | 358 | 1212 | 4 | 1211.6667
Harve City, MT | I | Btu/ft2/day | 371 | 632 | 1091 | 1522 | 1828 | 2035 | 2166 | 1862 | 1333 | 826 | 435 | 318 | 1202 | 4 | 1201.5833
Helena, MT | I | Btu/ft2/day | 456 | 767 | 1185 | 1513 | 1832 | 2048 | 2214 | 1898 | 1420 | 889 | 503 | 390 | 1260 | 4 | 1259.5833
Kalispell, MT | I | Btu/ft2/day | 322 | 605 | 1031 | 1440 | 1761 | 1895 | 2166 | 1812 | 1300 | 742 | 377 | 259 | 1142 | 4 | 1142.5
Missoula, MT | I | Btu/ft2/day | 387 | 676 | 1088 | 1451 | 1787 | 1966 | 2229 | 1883 | 1385 | 820 | 428 | 315 | 1201 | 4 | 1201.25
Grand Island, NE | I | Btu/ft2/day | 637 | 908 | 1284 | 1619 | 1846 | 2102 | 2100 | 1855 | 1492 | 1080 | 711 | 554 | 1349 | 4 | 1349
Lincoln, NE | I | Btu/ft2/day | 591 | 872 | 1205 | 1555 | 1782 | 1994 | 2017 | 1784 | 1465 | 1030 | 663 | 521 | 1290 | 4 | 1289.9167
Norfolk_NE, NE | I | Btu/ft2/day | 566 | 836 | 1226 | 1556 | 1807 | 2036 | 2063 | 1794 | 1452 | 1012 | 647 | 507 | 1292 | 4 | 1291.8333
North Platte, NE | I | Btu/ft2/day | 666 | 938 | 1324 | 1642 | 1899 | 2170 | 2191 | 1905 | 1546 | 1097 | 710 | 587 | 1390 | 4 | 1389.5833
Omaha, NE | I | Btu/ft2/day | 582 | 852 | 1204 | 1512 | 1776 | 1992 | 2001 | 1749 | 1447 | 1007 | 646 | 506 | 1273 | 4 | 1272.8333
Scottsbluff, NE | I | Btu/ft2/day | 672 | 923 | 1295 | 1647 | 1955 | 2180 | 2261 | 1963 | 1571 | 1089 | 715 | 559 | 1403 | 4 | 1402.5
Valentine, NE | I | Btu/ft2/day | 601 | 853 | 1215 | 1539 | 1862 | 2066 | 2187 | 1883 | 1496 | 1011 | 643 | 514 | 1322 | 4 | 1322.5
Ely, NV | I | Btu/ft2/day | 724 | 1006 | 1454 | 1843 | 2146 | 2418 | 2371 | 2173 | 1800 | 1303 | 875 | 669 | 1565 | 4 | 1565.1667
Las Vegas, NV | I | Btu/ft2/day | 965 | 1244 | 1732 | 2164 | 2466 | 2628 | 2439 | 2202 | 1938 | 1479 | 1093 | 885 | 1769 | 4 | 1769.5833
Lovelock, NV | I | Btu/ft2/day | 687 | 992 | 1414 | 1822 | 2189 | 2471 | 2533 | 2252 | 1833 | 1274 | 802 | 587 | 1571 | 4 | 1571.3333
Mercury, NV | I | Btu/ft2/day | 937 | 1212 | 1714 | 2151 | 2464 | 2664 | 2527 | 2313 | 1977 | 1482 | 1077 | 860 | 1781 | 4 | 1781.5
Reno, NV | I | Btu/ft2/day | 715 | 992 | 1471 | 1889 | 2232 | 2473 | 2512 | 2249 | 1854 | 1310 | 859 | 633 | 1599 | 4 | 1599.0833
Tonopah, NV | I | Btu/ft2/day | 828 | 1128 | 1629 | 2056 | 2344 | 2586 | 2507 | 2304 | 1922 | 1430 | 997 | 779 | 1709 | 4 | 1709.1667
Winnemucca, NV | I | Btu/ft2/day | 652 | 964 | 1380 | 1762 | 2147 | 2437 | 2523 | 2232 | 1795 | 1248 | 760 | 555 | 1538 | 4 | 1537.9167
Concord, NH | I | Btu/ft2/day | 535 | 803 | 1097 | 1469 | 1684 | 1801 | 1844 | 1644 | 1267 | 869 | 556 | 446 | 1168 | 4 | 1167.9167
Atlantic City, NJ | I | Btu/ft2/day | 646 | 924 | 1224 | 1581 | 1800 | 1935 | 1927 | 1733 | 1394 | 1048 | 720 | 578 | 1292 | 4 | 1292.5
Newark, NJ | I | Btu/ft2/day | 602 | 887 | 1195 | 1502 | 1748 | 1854 | 1838 | 1629 | 1324 | 975 | 638 | 521 | 1226 | 4 | 1226.0833
Albuquerque, NM | I | Btu/ft2/day | 1003 | 1270 | 1699 | 2126 | 2356 | 2479 | 2312 | 2082 | 1846 | 1469 | 1114 | 904 | 1722 | 4 | 1721.6667
Gallup, NM | I | Btu/ft2/day | 930 | 1194 | 1654 | 2095 | 2350 | 2507 | 2187 | 1943 | 1806 | 1466 | 1072 | 825 | 1669 | 4 | 1669.0833
Roswell, NM | I | Btu/ft2/day | 1013 | 1323 | 1744 | 2125 | 2301 | 2434 | 2302 | 2085 | 1822 | 1452 | 1127 | 939 | 1722 | 4 | 1722.25
Albany, NY | I | Btu/ft2/day | 532 | 789 | 1096 | 1496 | 1739 | 1853 | 1872 | 1640 | 1300 | 882 | 534 | 422 | 1180 | 4 | 1179.5833
Binghamton, NY | I | Btu/ft2/day | 500 | 745 | 1056 | 1449 | 1722 | 1839 | 1818 | 1614 | 1224 | 833 | 498 | 406 | 1142 | 4 | 1142
Buffalo, NY | I | Btu/ft2/day | 447 | 730 | 1070 | 1453 | 1793 | 1939 | 1865 | 1643 | 1273 | 808 | 478 | 382 | 1157 | 4 | 1156.75
Long Island, NY | I | Btu/ft2/day | 591 | 878 | 1196 | 1527 | 1785 | 1896 | 1890 | 1694 | 1347 | 988 | 643 | 518 | 1246 | 4 | 1246.0833
Massena, NY | I | Btu/ft2/day | 445 | 741 | 1072 | 1452 | 1753 | 1876 | 1865 | 1646 | 1236 | 764 | 449 | 348 | 1137 | 4 | 1137.25
New York-LaGuardia, NY | I | Btu/ft2/day | 583 | 863 | 1154 | 1499 | 1760 | 1878 | 1859 | 1636 | 1314 | 962 | 627 | 511 | 1220 | 4 | 1220.5
New York-Kennedy, NY | I | Btu/ft2/day | 588 | 861 | 1175 | 1516 | 1760 | 1898 | 1867 | 1661 | 1328 | 969 | 630 | 513 | 1231 | 4 | 1230.5
Rochester, NY | I | Btu/ft2/day | 463 | 719 | 1059 | 1432 | 1759 | 1886 | 1849 | 1621 | 1242 | 788 | 480 | 385 | 1140 | 4 | 1140.25
Syracuse, NY | I | Btu/ft2/day | 457 | 685 | 1033 | 1468 | 1797 | 1896 | 1884 | 1651 | 1246 | 801 | 472 | 380 | 1147 | 4 | 1147.5
Asheville, NC | I | Btu/ft2/day | 802 | 1054 | 1361 | 1697 | 1862 | 1887 | 1872 | 1723 | 1455 | 1186 | 870 | 717 | 1374 | 4 | 1373.8333
Charlotte, NC | I | Btu/ft2/day | 785 | 1029 | 1385 | 1741 | 1918 | 1996 | 1931 | 1731 | 1475 | 1177 | 866 | 707 | 1395 | 4 | 1395.0833
Raleigh-Durham, NC | I | Btu/ft2/day | 771 | 1029 | 1359 | 1725 | 1911 | 1969 | 1931 | 1744 | 1435 | 1155 | 853 | 699 | 1382 | 4 | 1381.75
Greensboro, NC | I | Btu/ft2/day | 758 | 1023 | 1354 | 1701 | 1875 | 1956 | 1912 | 1717 | 1418 | 1146 | 851 | 692 | 1367 | 4 | 1366.9167
Wilmington, NC | I | Btu/ft2/day | 811 | 1068 | 1426 | 1808 | 1938 | 1942 | 1917 | 1722 | 1405 | 1178 | 910 | 747 | 1406 | 4 | 1406
Bismarck, ND | I | Btu/ft2/day | 411 | 666 | 1092 | 1523 | 1811 | 1994 | 2092 | 1798 | 1335 | 859 | 488 | 348 | 1201 | 4 | 1201.4167
Fargo, ND | I | Btu/ft2/day | 383 | 606 | 1023 | 1562 | 1804 | 1914 | 1984 | 1716 | 1261 | 785 | 445 | 313 | 1149 | 4 | 1149.6667
Minot, ND | I | Btu/ft2/day | 380 | 628 | 1069 | 1537 | 1781 | 1928 | 2042 | 1735 | 1249 | 793 | 433 | 299 | 1156 | 4 | 1156.1667
Williston, ND | I | Btu/ft2/day | 369 | 634 | 1067 | 1545 | 1838 | 2010 | 2154 | 1817 | 1312 | 813 | 445 | 311 | 1193 | 4 | 1192.9167
Akron, OH | I | Btu/ft2/day | 490 | 720 | 1075 | 1421 | 1683 | 1840 | 1859 | 1645 | 1327 | 892 | 538 | 432 | 1160 | 4 | 1160.1667
Cleveland, OH | I | Btu/ft2/day | 462 | 689 | 1067 | 1430 | 1756 | 1944 | 1923 | 1672 | 1335 | 851 | 511 | 380 | 1168 | 4 | 1168.3333
Columbus_OH, OH | I | Btu/ft2/day | 527 | 743 | 1080 | 1472 | 1716 | 1889 | 1866 | 1692 | 1388 | 971 | 601 | 456 | 1200 | 4 | 1200.0833
Dayton, OH | I | Btu/ft2/day | 517 | 759 | 1122 | 1479 | 1747 | 1925 | 1936 | 1738 | 1409 | 993 | 607 | 456 | 1224 | 4 | 1224
Mansfield, OH | I | Btu/ft2/day | 492 | 700 | 1071 | 1438 | 1709 | 1882 | 1904 | 1643 | 1329 | 918 | 553 | 423 | 1172 | 4 | 1171.8333
Toledo, OH | I | Btu/ft2/day | 485 | 754 | 1125 | 1446 | 1747 | 1939 | 1938 | 1656 | 1360 | 912 | 537 | 408 | 1192 | 4 | 1192.25
Youngstown, OH | I | Btu/ft2/day | 476 | 714 | 1070 | 1410 | 1680 | 1842 | 1839 | 1631 | 1295 | 859 | 520 | 423 | 1147 | 4 | 1146.5833
Oklahoma City, OK | I | Btu/ft2/day | 831 | 1090 | 1389 | 1757 | 1898 | 2111 | 2215 | 1982 | 1600 | 1235 | 889 | 751 | 1479 | 4 | 1479
Tulsa, OK | I | Btu/ft2/day | 748 | 1023 | 1320 | 1671 | 1822 | 2027 | 2152 | 1938 | 1523 | 1166 | 816 | 682 | 1407 | 4 | 1407.3333
Astoria, OR | I | Btu/ft2/day | 343 | 600 | 877 | 1252 | 1537 | 1627 | 1708 | 1492 | 1196 | 728 | 391 | 302 | 1005 | 4 | 1004.4167
Burns, OR | I | Btu/ft2/day | 475 | 707 | 1195 | 1606 | 2000 | 2285 | 2459 | 2155 | 1691 | 1098 | 573 | 384 | 1386 | 4 | 1385.6667
Eugene, OR | I | Btu/ft2/day | 396 | 673 | 998 | 1386 | 1739 | 1961 | 2238 | 1960 | 1491 | 839 | 449 | 322 | 1204 | 4 | 1204.3333
Medford, OR | I | Btu/ft2/day | 502 | 774 | 1143 | 1490 | 1917 | 2257 | 2415 | 2117 | 1649 | 1051 | 541 | 430 | 1357 | 4 | 1357.1667
Pendleton, OR | I | Btu/ft2/day | 376 | 678 | 1117 | 1628 | 1970 | 2228 | 2372 | 2058 | 1541 | 960 | 460 | 309 | 1308 | 4 | 1308.0833
Salem, OR | I | Btu/ft2/day | 370 | 638 | 951 | 1355 | 1703 | 1859 | 2099 | 1846 | 1392 | 807 | 416 | 307 | 1145 | 4 | 1145.25
Allentown, PA | I | Btu/ft2/day | 568 | 845 | 1165 | 1495 | 1739 | 1841 | 1869 | 1636 | 1309 | 950 | 614 | 495 | 1210 | 4 | 1210.5
Bradford, PA | I | Btu/ft2/day | 483 | 742 | 1056 | 1439 | 1651 | 1781 | 1759 | 1563 | 1218 | 820 | 508 | 412 | 1119 | 4 | 1119.3333
Erie, PA | I | Btu/ft2/day | 367 | 647 | 994 | 1425 | 1756 | 1946 | 1921 | 1661 | 1281 | 825 | 474 | 327 | 1135 | 4 | 1135.3333
Middletown, PA | I | Btu/ft2/day | 580 | 840 | 1164 | 1497 | 1754 | 1889 | 1852 | 1639 | 1304 | 967 | 630 | 512 | 1219 | 4 | 1219
Philadelphia, PA | I | Btu/ft2/day | 611 | 911 | 1190 | 1537 | 1778 | 1917 | 1891 | 1698 | 1357 | 1015 | 678 | 549 | 1261 | 4 | 1261
Pittsburgh, PA | I | Btu/ft2/day | 520 | 760 | 1080 | 1440 | 1691 | 1846 | 1823 | 1636 | 1306 | 919 | 566 | 459 | 1170 | 4 | 1170.5
Scranton, PA | I | Btu/ft2/day | 538 | 789 | 1115 | 1455 | 1710 | 1843 | 1852 | 1616 | 1261 | 888 | 548 | 455 | 1173 | 4 | 1172.5
Williamsport, PA | I | Btu/ft2/day | 550 | 803 | 1122 | 1457 | 1714 | 1846 | 1830 | 1603 | 1233 | 884 | 545 | 449 | 1170 | 4 | 1169.6667
Providence, RI | I | Btu/ft2/day | 579 | 859 | 1150 | 1477 | 1738 | 1847 | 1840 | 1640 | 1301 | 937 | 604 | 501 | 1206 | 4 | 1206.0833
Charleston, SC | I | Btu/ft2/day | 852 | 1111 | 1471 | 1856 | 1992 | 1943 | 1951 | 1723 | 1438 | 1210 | 972 | 797 | 1443 | 4 | 1443
Columbia, SC | I | Btu/ft2/day | 824 | 1073 | 1415 | 1781 | 1944 | 1975 | 1949 | 1756 | 1497 | 1206 | 923 | 761 | 1425 | 4 | 1425.3333
Greer, SC | I | Btu/ft2/day | 812 | 1057 | 1401 | 1767 | 1936 | 1988 | 1945 | 1780 | 1493 | 1196 | 888 | 741 | 1417 | 4 | 1417
Aberdeen, SD | I | Btu/ft2/day | 435 | 703 | 1115 | 1559 | 1815 | 1996 | 2073 | 1799 | 1358 | 880 | 520 | 372 | 1219 | 4 | 1218.75
Huron, SD | I | Btu/ft2/day | 483 | 770 | 1131 | 1556 | 1845 | 2014 | 2094 | 1817 | 1404 | 919 | 562 | 403 | 1250 | 4 | 1249.8333
Pierre, SD | I | Btu/ft2/day | 506 | 772 | 1135 | 1521 | 1857 | 2054 | 2099 | 1853 | 1428 | 927 | 553 | 421 | 1261 | 4 | 1260.5
Rapid City, SD | I | Btu/ft2/day | 599 | 844 | 1212 | 1588 | 1906 | 2092 | 2150 | 1920 | 1505 | 1016 | 619 | 503 | 1329 | 4 | 1329.5
Sioux Falls, SD | I | Btu/ft2/day | 507 | 777 | 1169 | 1523 | 1751 | 1979 | 2046 | 1762 | 1393 | 947 | 576 | 442 | 1239 | 4 | 1239.3333
Bristol, TN | I | Btu/ft2/day | 682 | 901 | 1249 | 1616 | 1853 | 1928 | 1885 | 1780 | 1483 | 1128 | 790 | 611 | 1325 | 4 | 1325.5
Chattanooga, TN | I | Btu/ft2/day | 722 | 965 | 1295 | 1662 | 1859 | 1950 | 1915 | 1796 | 1471 | 1170 | 824 | 654 | 1357 | 4 | 1356.9167
Knoxville, TN | I | Btu/ft2/day | 692 | 933 | 1270 | 1656 | 1877 | 1970 | 1925 | 1808 | 1484 | 1160 | 798 | 625 | 1350 | 4 | 1349.8333
Memphis, TN | I | Btu/ft2/day | 696 | 939 | 1275 | 1661 | 1860 | 2008 | 1967 | 1832 | 1508 | 1165 | 794 | 626 | 1361 | 4 | 1360.9167
Nashville, TN | I | Btu/ft2/day | 654 | 896 | 1261 | 1614 | 1798 | 1955 | 1886 | 1778 | 1467 | 1128 | 772 | 583 | 1316 | 4 | 1316
Abilene, TX | I | Btu/ft2/day | 959 | 1205 | 1557 | 1936 | 2052 | 2245 | 2252 | 2006 | 1701 | 1375 | 1046 | 902 | 1603 | 4 | 1603
Amarillo, TX | I | Btu/ft2/day | 882 | 1232 | 1607 | 1972 | 2156 | 2357 | 2313 | 2021 | 1748 | 1388 | 1057 | 877 | 1634 | 4 | 1634.1667
Austin, TX | I | Btu/ft2/day | 868 | 1085 | 1368 | 1699 | 1812 | 2094 | 2135 | 2023 | 1645 | 1313 | 956 | 806 | 1484 | 4 | 1483.6667
Brownsville, TX | I | Btu/ft2/day | 899 | 1152 | 1425 | 1673 | 1913 | 2051 | 2061 | 1951 | 1616 | 1386 | 1040 | 846 | 1501 | 4 | 1501.0833
Corpus Christi, TX | I | Btu/ft2/day | 891 | 1113 | 1385 | 1636 | 1850 | 2072 | 2110 | 1975 | 1662 | 1397 | 1040 | 838 | 1497 | 4 | 1497.4167
Dallas-Fort Worth, TX | I | Btu/ft2/day | 837 | 1089 | 1388 | 1744 | 1860 | 2087 | 2171 | 1981 | 1623 | 1263 | 933 | 795 | 1481 | 4 | 1480.9167
El Paso, TX | I | Btu/ft2/day | 1125 | 1406 | 1856 | 2259 | 2494 | 2537 | 2276 | 2106 | 1895 | 1574 | 1244 | 1048 | 1818 | 4 | 1818.3333
Houston, TX | I | Btu/ft2/day | 832 | 1022 | 1333 | 1635 | 1828 | 1915 | 1930 | 1804 | 1567 | 1288 | 930 | 767 | 1404 | 4 | 1404.25
Lubbock, TX | I | Btu/ft2/day | 968 | 1252 | 1627 | 2008 | 2166 | 2352 | 2283 | 2060 | 1728 | 1406 | 1081 | 904 | 1653 | 4 | 1652.9167
Lufkin, TX | I | Btu/ft2/day | 796 | 1027 | 1342 | 1686 | 1856 | 1988 | 2043 | 1915 | 1590 | 1275 | 913 | 747 | 1432 | 4 | 1431.5
Midland, TX | I | Btu/ft2/day | 1015 | 1294 | 1695 | 2089 | 2226 | 2365 | 2272 | 2073 | 1776 | 1458 | 1140 | 973 | 1698 | 4 | 1698
Port Arthur, TX | I | Btu/ft2/day | 824 | 1017 | 1355 | 1646 | 1868 | 1931 | 1918 | 1801 | 1552 | 1300 | 955 | 773 | 1412 | 4 | 1411.6667
San Angelo, TX | I | Btu/ft2/day | 968 | 1229 | 1591 | 1961 | 2072 | 2236 | 2220 | 2021 | 1711 | 1382 | 1090 | 921 | 1617 | 4 | 1616.8333
San Antonio, TX | I | Btu/ft2/day | 893 | 1083 | 1377 | 1682 | 1821 | 2059 | 2081 | 1961 | 1640 | 1323 | 985 | 825 | 1477 | 4 | 1477.5
Victoria, TX | I | Btu/ft2/day | 849 | 1038 | 1328 | 1597 | 1823 | 2009 | 2029 | 1887 | 1596 | 1328 | 989 | 801 | 1439 | 4 | 1439.5
Waco, TX | I | Btu/ft2/day | 864 | 1081 | 1387 | 1732 | 1890 | 2135 | 2198 | 2022 | 1674 | 1302 | 958 | 823 | 1505 | 4 | 1505.5
Cedar City, UT | I | Btu/ft2/day | 818 | 1072 | 1548 | 1969 | 2299 | 2534 | 2285 | 2082 | 1827 | 1355 | 944 | 741 | 1623 | 4 | 1622.8333
Salt Lake City, UT | I | Btu/ft2/day | 596 | 877 | 1348 | 1685 | 2071 | 2336 | 2338 | 2052 | 1689 | 1144 | 700 | 469 | 1442 | 4 | 1442.0833
Burlington, VT | I | Btu/ft2/day | 474 | 733 | 1046 | 1449 | 1720 | 1874 | 1835 | 1642 | 1239 | 770 | 464 | 377 | 1135 | 4 | 1135.25
DC-Dulles, VA | I | Btu/ft2/day | 653 | 939 | 1233 | 1567 | 1771 | 1900 | 1862 | 1684 | 1376 | 1062 | 711 | 590 | 1279 | 4 | 1279
DC-Reagan, VA | I | Btu/ft2/day | 653 | 934 | 1246 | 1578 | 1767 | 1903 | 1864 | 1712 | 1371 | 1045 | 718 | 587 | 1282 | 4 | 1281.5
Lynchburg, VA | I | Btu/ft2/day | 740 | 1006 | 1334 | 1655 | 1855 | 2001 | 1913 | 1758 | 1439 | 1128 | 807 | 662 | 1358 | 4 | 1358.1667
Norfolk, VA | I | Btu/ft2/day | 723 | 962 | 1312 | 1674 | 1872 | 1989 | 1940 | 1743 | 1406 | 1101 | 807 | 655 | 1349 | 4 | 1348.6667
Richmond, VA | I | Btu/ft2/day | 723 | 993 | 1305 | 1650 | 1856 | 1986 | 1890 | 1735 | 1415 | 1099 | 798 | 649 | 1341 | 4 | 1341.5833
Roanoke, VA | I | Btu/ft2/day | 729 | 986 | 1293 | 1611 | 1795 | 1892 | 1860 | 1699 | 1395 | 1104 | 781 | 646 | 1316 | 4 | 1315.9167
Olympia, WA | I | Btu/ft2/day | 319 | 562 | 866 | 1257 | 1574 | 1721 | 1876 | 1624 | 1257 | 676 | 352 | 264 | 1029 | 4 | 1029
Quillayute, WA | I | Btu/ft2/day | 304 | 556 | 831 | 1225 | 1520 | 1600 | 1681 | 1469 | 1170 | 653 | 351 | 257 | 968 | 4 | 968.0833
Seattle, WA | I | Btu/ft2/day | 316 | 595 | 882 | 1329 | 1678 | 1842 | 1951 | 1679 | 1235 | 671 | 356 | 267 | 1067 | 4 | 1066.75
Spokane, WA | I | Btu/ft2/day | 345 | 650 | 1060 | 1497 | 1893 | 2071 | 2274 | 1947 | 1430 | 841 | 401 | 283 | 1224 | 4 | 1224.3333
Stampede Pass, WA | I | Btu/ft2/day | 345 | 595 | 857 | 1281 | 1599 | 1703 | 1946 | 1676 | 1218 | 678 | 366 | 286 | 1046 | 4 | 1045.8333
Yakima, WA | I | Btu/ft2/day | 399 | 740 | 1187 | 1639 | 1987 | 2252 | 2374 | 2033 | 1537 | 937 | 483 | 315 | 1324 | 4 | 1323.5833
Beckley, WV | I | Btu/ft2/day | 632 | 847 | 1144 | 1499 | 1680 | 1797 | 1752 | 1643 | 1346 | 1018 | 691 | 538 | 1216 | 4 | 1215.5833
Charleston, WV | I | Btu/ft2/day | 579 | 814 | 1126 | 1524 | 1737 | 1916 | 1843 | 1721 | 1378 | 1024 | 667 | 512 | 1237 | 4 | 1236.75
Elkins, WV | I | Btu/ft2/day | 574 | 794 | 1113 | 1461 | 1619 | 1793 | 1738 | 1611 | 1293 | 972 | 618 | 498 | 1173 | 4 | 1173.6667
Huntington, WV | I | Btu/ft2/day | 570 | 828 | 1163 | 1545 | 1751 | 1915 | 1856 | 1725 | 1404 | 1045 | 676 | 519 | 1250 | 4 | 1249.75
Eau Claire, WI | I | Btu/ft2/day | 485 | 734 | 1116 | 1485 | 1716 | 1866 | 1895 | 1616 | 1234 | 802 | 484 | 377 | 1151 | 4 | 1150.8333
Green Bay, WI | I | Btu/ft2/day | 426 | 678 | 1103 | 1501 | 1748 | 1923 | 1900 | 1624 | 1274 | 820 | 504 | 373 | 1156 | 4 | 1156.1667
La Crosse, WI | I | Btu/ft2/day | 507 | 767 | 1131 | 1445 | 1723 | 1887 | 1895 | 1615 | 1260 | 829 | 512 | 397 | 1164 | 4 | 1164
Madison, WI | I | Btu/ft2/day | 441 | 718 | 1122 | 1478 | 1735 | 1931 | 1911 | 1634 | 1324 | 871 | 541 | 422 | 1177 | 4 | 1177.3333
Milwaukee, WI | I | Btu/ft2/day | 477 | 755 | 1096 | 1444 | 1729 | 1926 | 1894 | 1612 | 1322 | 873 | 536 | 411 | 1173 | 4 | 1172.9167
Casper, WY | I | Btu/ft2/day | 601 | 877 | 1259 | 1631 | 1980 | 2243 | 2292 | 1988 | 1552 | 1046 | 650 | 505 | 1385 | 4 | 1385.3333
Cheyenne, WY | I | Btu/ft2/day | 712 | 975 | 1360 | 1668 | 1919 | 2196 | 2163 | 1883 | 1588 | 1131 | 761 | 609 | 1414 | 4 | 1413.75
Lander, WY | I | Btu/ft2/day | 640 | 920 | 1320 | 1658 | 2026 | 2242 | 2256 | 1966 | 1564 | 1086 | 696 | 551 | 1411 | 4 | 1410.4167
Rock Springs, WY | I | Btu/ft2/day | 654 | 928 | 1342 | 1738 | 2044 | 2307 | 2301 | 2019 | 1673 | 1186 | 716 | 564 | 1456 | 4 | 1456
Sheridan, WY | I | Btu/ft2/day | 482 | 767 | 1145 | 1509 | 1850 | 2030 | 2152 | 1860 | 1419 | 909 | 569 | 429 | 1260 | 4 | 1260.0833
Birmingham, AL | PA | lb/in2 | [12 empty] | 14.37 | 5
Huntsville, AL | PA | lb/in2 | [12 empty] | 14.36 | 5
Mobile, AL | PA | lb/in2 | [12 empty] | 14.58 | 5
Montgomery, AL | PA | lb/in2 | [12 empty] | 14.59 | 5
Phoenix, AZ | PA | lb/in2 | [12 empty] | 14.11 | 5
Prescott, AZ | PA | lb/in2 | [12 empty] | 12.24 | 5
Tucson, AZ | PA | lb/in2 | [12 empty] | 13.4 | 5
Fort Smith, AR | PA | lb/in2 | [12 empty] | 14.46 | 5
Little Rock, AR | PA | lb/in2 | [12 empty] | 14.56 | 5
Arcata, CA | PA | lb/in2 | [12 empty] | 14.59 | 5
Bakersfield, CA | PA | lb/in2 | [12 empty] | 14.43 | 5
Bishop, CA | PA | lb/in2 | [12 empty] | 12.68 | 5
Daggett, CA | PA | lb/in2 | [12 empty] | 13.71 | 5
Fresno, CA | PA | lb/in2 | [12 empty] | 14.52 | 5
Long Beach, CA | PA | lb/in2 | [12 empty] | 14.68 | 5
Los Angeles AP, CA | PA | lb/in2 | [12 empty] | 14.63 | 5
Redding, CA | PA | lb/in2 | [12 empty] | 14.43 | 5
Sacramento, CA | PA | lb/in2 | [12 empty] | 14.68 | 5
San Diego, CA | PA | lb/in2 | [12 empty] | 14.69 | 5
San Francisco AP, CA | PA | lb/in2 | [12 empty] | 14.69 | 5
Santa Barbara, CA | PA | lb/in2 | [12 empty] | 14.69 | 5
Santa Maria, CA | PA | lb/in2 | [12 empty] | 14.56 | 5
Stockton, CA | PA | lb/in2 | [12 empty] | 14.68 | 5
Alamosa, CO | PA | lb/in2 | [12 empty] | 11.2 | 5
Colorado Springs, CO | PA | lb/in2 | [12 empty] | 11.78 | 5
Denver, CO | PA | lb/in2 | [12 empty] | 12.08 | 5
Grand Junction, CO | PA | lb/in2 | [12 empty] | 12.34 | 5
Limon, CO | PA | lb/in2 | [12 empty] | 12.02 | 5
Pueblo, CO | PA | lb/in2 | [12 empty] | 12.4 | 5
Bridgeport, CT | PA | lb/in2 | [12 empty] | 14.69 | 5
Hartford, CT | PA | lb/in2 | [12 empty] | 14.61 | 5
Wilmington_DE, DE | PA | lb/in2 | [12 empty] | 14.65 | 5
Daytona Beach, FL | PA | lb/in2 | [12 empty] | 14.68 | 5
Fort Myers, FL | PA | lb/in2 | [12 empty] | 14.68 | 5
Gainesville, FL | PA | lb/in2 | [12 empty] | 14.62 | 5
Jacksonville, FL | PA | lb/in2 | [12 empty] | 14.68 | 5
Key West, FL | PA | lb/in2 | [12 empty] | 14.69 | 5
Miami, FL | PA | lb/in2 | [12 empty] | 14.68 | 5
Orlando, FL | PA | lb/in2 | [12 empty] | 14.65 | 5
Pensacola, FL | PA | lb/in2 | [12 empty] | 14.63 | 5
Tallahassee, FL | PA | lb/in2 | [12 empty] | 14.65 | 5
Tampa, FL | PA | lb/in2 | [12 empty] | 14.68 | 5
Vero Beach, FL | PA | lb/in2 | [12 empty] | 14.68 | 5
West Palm Beach, FL | PA | lb/in2 | [12 empty] | 14.68 | 5
Athens, GA | PA | lb/in2 | [12 empty] | 14.27 | 5
Atlanta, GA | PA | lb/in2 | [12 empty] | 14.17 | 5
Augusta, GA | PA | lb/in2 | [12 empty] | 14.62 | 5
Columbus, GA | PA | lb/in2 | [12 empty] | 14.49 | 5
Macon, GA | PA | lb/in2 | [12 empty] | 14.5 | 5
Savannah, GA | PA | lb/in2 | [12 empty] | 14.66 | 5
Hilo, HI | PA | lb/in2 | [12 empty] | 14.68 | 5
Honolulu, HI | PA | lb/in2 | [12 empty] | 14.69 | 5
Kahului, HI | PA | lb/in2 | [12 empty] | 14.66 | 5
Lihue, HI | PA | lb/in2 | [12 empty] | 14.63 | 5
Boise, ID | PA | lb/in2 | [12 empty] | 13.52 | 5
Lewiston, ID | PA | lb/in2 | [12 empty] | 13.95 | 5
Pocatello, ID | PA | lb/in2 | [12 empty] | 12.52 | 5
Chicago, IL | PA | lb/in2 | [12 empty] | 14.34 | 5
Moline, IL | PA | lb/in2 | [12 empty] | 14.39 | 5
Peoria, IL | PA | lb/in2 | [12 empty] | 14.34 | 5
Rockford, IL | PA | lb/in2 | [12 empty] | 14.32 | 5
Springfield_IL, IL | PA | lb/in2 | [12 empty] | 14.39 | 5
Evansville, IN | PA | lb/in2 | [12 empty] | 14.49 | 5
Fort Wayne, IN | PA | lb/in2 | [12 empty] | 14.29 | 5
Indianapolis, IN | PA | lb/in2 | [12 empty] | 14.29 | 5
South Bend, IN | PA | lb/in2 | [12 empty] | 14.29 | 5
Des Moines, IA | PA | lb/in2 | [12 empty] | 14.2 | 5
Dubuque, IA | PA | lb/in2 | [12 empty] | 14.14 | 5
Mason City, IA | PA | lb/in2 | [12 empty] | 14.07 | 5
Sioux City, IA | PA | lb/in2 | [12 empty] | 14.13 | 5
Waterloo, IA | PA | lb/in2 | [12 empty] | 14.24 | 5
Concordia, KS | PA | lb/in2 | [12 empty] | 13.94 | 5
Dodge City, KS | PA | lb/in2 | [12 empty] | 13.39 | 5
Goodland, KS | PA | lb/in2 | [12 empty] | 12.88 | 5
Russell, KS | PA | lb/in2 | [12 empty] | 13.74 | 5
Topeka, KS | PA | lb/in2 | [12 empty] | 14.23 | 5
Wichita, KS | PA | lb/in2 | [12 empty] | 14.01 | 5
Cincinnati, KY | PA | lb/in2 | [12 empty] | 14.24 | 5
Jackson_KY, KY | PA | lb/in2 | [12 empty] | 13.98 | 5
Lexington, KY | PA | lb/in2 | [12 empty] | 14.18 | 5
Louisville, KY | PA | lb/in2 | [12 empty] | 14.45 | 5
Paducah, KY | PA | lb/in2 | [12 empty] | 14.47 | 5
Baton Rouge, LA | PA | lb/in2 | [12 empty] | 14.66 | 5
Lake Charles, LA | PA | lb/in2 | [12 empty] | 14.68 | 5
New Orleans, LA | PA | lb/in2 | [12 empty] | 14.69 | 5
Shreveport, LA | PA | lb/in2 | [12 empty] | 14.56 | 5
Bangor, ME | PA | lb/in2 | [12 empty] | 14.59 | 5
Caribou, ME | PA | lb/in2 | [12 empty] | 14.36 | 5
Portland, ME | PA | lb/in2 | [12 empty] | 14.66 | 5
Baltimore , MD | PA | lb/in2 | [12 empty] | 14.62 | 5
Boston, MA | PA | lb/in2 | [12 empty] | 14.68 | 5
Worchester, MA | PA | lb/in2 | [12 empty] | 14.18 | 5
Alpena, MI | PA | lb/in2 | [12 empty] | 14.33 | 5
Detroit Metro_AP, MI | PA | lb/in2 | [12 empty] | 14.36 | 5
Detroit - City, MI | PA | lb/in2 | [12 empty] | 14.36 | 5
Flint, MI | PA | lb/in2 | [12 empty] | 14.29 | 5
Grand Rapids, MI | PA | lb/in2 | [12 empty] | 14.27 | 5
Houghton Lake, MI | PA | lb/in2 | [12 empty] | 14.1 | 5
Lansing, MI | PA | lb/in2 | [12 empty] | 14.26 | 5
Muskegon, MI | PA | lb/in2 | [12 empty] | 14.36 | 5
Sault Ste Marie, MI | PA | lb/in2 | [12 empty] | 14.32 | 5
Traverse City, MI | PA | lb/in2 | [12 empty] | 14.37 | 5
Duluth, MN | PA | lb/in2 | [12 empty] | 13.95 | 5
International Falls, MN | PA | lb/in2 | [12 empty] | 14.08 | 5
Minneapolis-St Paul, MN | PA | lb/in2 | [12 empty] | 14.26 | 5
Rochester_MN, MN | PA | lb/in2 | [12 empty] | 14.01 | 5
St Cloud, MN | PA | lb/in2 | [12 empty] | 14.16 | 5
Jackson, MS | PA | lb/in2 | [12 empty] | 14.53 | 5
Meridian, MS | PA | lb/in2 | [12 empty] | 14.53 | 5
Tupelo, MS | PA | lb/in2 | [12 empty] | 14.5 | 5
Columbia_MO, MO | PA | lb/in2 | [12 empty] | 14.23 | 5
Kansas City, MO | PA | lb/in2 | [12 empty] | 14.18 | 5
Springfield_MO, MO | PA | lb/in2 | [12 empty] | 14.04 | 5
St Louis - Lambert, MO | PA | lb/in2 | [12 empty] | 14.39 | 5
St Louis - Spirit, MO | PA | lb/in2 | [12 empty] | 14.45 | 5
Billings, MT | PA | lb/in2 | [12 empty] | 12.92 | 5
Glasgow, MT | PA | lb/in2 | [12 empty] | 13.53 | 5
Great Falls, MT | PA | lb/in2 | [12 empty] | 12.88 | 5
Harve City, MT | PA | lb/in2 | [12 empty] | 13.39 | 5
Helena, MT | PA | lb/in2 | [12 empty] | 12.79 | 5
Kalispell, MT | PA | lb/in2 | [12 empty] | 13.2 | 5
Missoula, MT | PA | lb/in2 | [12 empty] | 13.1 | 5
Grand Island, NE | PA | lb/in2 | [12 empty] | 13.75 | 5
Lincoln, NE | PA | lb/in2 | [12 empty] | 14.08 | 5
Norfolk_NE, NE | PA | lb/in2 | [12 empty] | 13.89 | 5
North Platte, NE | PA | lb/in2 | [12 empty] | 13.29 | 5
Omaha, NE | PA | lb/in2 | [12 empty] | 14.18 | 5
Scottsbluff, NE | PA | lb/in2 | [12 empty] | 12.75 | 5
Valentine, NE | PA | lb/in2 | [12 empty] | 13.39 | 5
Ely, NV | PA | lb/in2 | [12 empty] | 11.72 | 5
Las Vegas, NV | PA | lb/in2 | [12 empty] | 13.6 | 5
Lovelock, NV | PA | lb/in2 | [12 empty] | 12.76 | 5
Mercury, NV | PA | lb/in2 | [12 empty] | 13.16 | 5
Reno, NV | PA | lb/in2 | [12 empty] | 12.53 | 5
Tonopah, NV | PA | lb/in2 | [12 empty] | 12.08 | 5
Winnemucca, NV | PA | lb/in2 | [12 empty] | 12.57 | 5
Concord, NH | PA | lb/in2 | [12 empty] | 14.5 | 5
Atlantic City, NJ | PA | lb/in2 | [12 empty] | 14.66 | 5
Newark, NJ | PA | lb/in2 | [12 empty] | 14.69 | 5
Albuquerque, NM | PA | lb/in2 | [12 empty] | 12.13 | 5
Gallup, NM | PA | lb/in2 | [12 empty] | 11.63 | 5
Roswell, NM | PA | lb/in2 | [12 empty] | 12.88 | 5
Albany, NY | PA | lb/in2 | [12 empty] | 14.55 | 5
Binghamton, NY | PA | lb/in2 | [12 empty] | 13.87 | 5
Buffalo, NY | PA | lb/in2 | [12 empty] | 14.33 | 5
Long Island, NY | PA | lb/in2 | [12 empty] | 14.65 | 5
Massena, NY | PA | lb/in2 | [12 empty] | 14.58 | 5
New York-LaGuardia, NY | PA | lb/in2 | [12 empty] | 14.69 | 5
New York-Kennedy, NY | PA | lb/in2 | [12 empty] | 14.68 | 5
Rochester, NY | PA | lb/in2 | [12 empty] | 14.37 | 5
Syracuse, NY | PA | lb/in2 | [12 empty] | 14.47 | 5
Asheville, NC | PA | lb/in2 | [12 empty] | 13.6 | 5
Charlotte, NC | PA | lb/in2 | [12 empty] | 14.32 | 5
Raleigh-Durham, NC | PA | lb/in2 | [12 empty] | 14.47 | 5
Greensboro, NC | PA | lb/in2 | [12 empty] | 14.23 | 5
Wilmington, NC | PA | lb/in2 | [12 empty] | 14.68 | 5
Bismarck, ND | PA | lb/in2 | [12 empty] | 13.85 | 5
Fargo, ND | PA | lb/in2 | [12 empty] | 14.23 | 5
Minot, ND | PA | lb/in2 | [12 empty] | 13.81 | 5
Williston, ND | PA | lb/in2 | [12 empty] | 13.72 | 5
Akron, OH | PA | lb/in2 | [12 empty] | 14.07 | 5
Cleveland, OH | PA | lb/in2 | [12 empty] | 14.29 | 5
Columbus_OH, OH | PA | lb/in2 | [12 empty] | 14.27 | 5
Dayton, OH | PA | lb/in2 | [12 empty] | 14.17 | 5
Mansfield, OH | PA | lb/in2 | [12 empty] | 14.03 | 5
Toledo, OH | PA | lb/in2 | [12 empty] | 14.34 | 5
Youngstown, OH | PA | lb/in2 | [12 empty] | 14.08 | 5
Oklahoma City, OK | PA | lb/in2 | [12 empty] | 14.01 | 5
Tulsa, OK | PA | lb/in2 | [12 empty] | 14.36 | 5
Astoria, OR | PA | lb/in2 | [12 empty] | 14.69 | 5
Burns, OR | PA | lb/in2 | [12 empty] | 12.63 | 5
Eugene, OR | PA | lb/in2 | [12 empty] | 14.5 | 5
Medford, OR | PA | lb/in2 | [12 empty] | 13.69 | 5
Pendleton, OR | PA | lb/in2 | [12 empty] | 13.92 | 5
Salem, OR | PA | lb/in2 | [12 empty] | 14.59 | 5
Allentown, PA | PA | lb/in2 | [12 empty] | 14.49 | 5
Bradford, PA | PA | lb/in2 | [12 empty] | 13.62 | 5
Erie, PA | PA | lb/in2 | [12 empty] | 14.32 | 5
Middletown, PA | PA | lb/in2 | [12 empty] | 14.53 | 5
Philadelphia, PA | PA | lb/in2 | [12 empty] | 14.69 | 5
Pittsburgh, PA | PA | lb/in2 | [12 empty] | 14.1 | 5
Scranton, PA | PA | lb/in2 | [12 empty] | 14.21 | 5
Williamsport, PA | PA | lb/in2 | [12 empty] | 14.42 | 5
Providence, RI | PA | lb/in2 | [12 empty] | 14.66 | 5
Charleston, SC | PA | lb/in2 | [12 empty] | 14.68 | 5
Columbia, SC | PA | lb/in2 | [12 empty] | 14.58 | 5
Greer, SC | PA | lb/in2 | [12 empty] | 14.2 | 5
Aberdeen, SD | PA | lb/in2 | [12 empty] | 14.01 | 5
Huron, SD | PA | lb/in2 | [12 empty] | 14.03 | 5
Pierre, SD | PA | lb/in2 | [12 empty] | 13.81 | 5
Rapid City, SD | PA | lb/in2 | [12 empty] | 13.11 | 5
Sioux Falls, SD | PA | lb/in2 | [12 empty] | 13.95 | 5
Bristol, TN | PA | lb/in2 | [12 empty] | 13.92 | 5
Chattanooga, TN | PA | lb/in2 | [12 empty] | 14.34 | 5
Knoxville, TN | PA | lb/in2 | [12 empty] | 14.18 | 5
Memphis, TN | PA | lb/in2 | [12 empty] | 14.55 | 5
Nashville, TN | PA | lb/in2 | [12 empty] | 14.39 | 5
Abilene, TX | PA | lb/in2 | [12 empty] | 13.79 | 5
Amarillo, TX | PA | lb/in2 | [12 empty] | 12.95 | 5
Austin, TX | PA | lb/in2 | [12 empty] | 14.33 | 5
Brownsville, TX | PA | lb/in2 | [12 empty] | 14.68 | 5
Corpus Christi, TX | PA | lb/in2 | [12 empty] | 14.68 | 5
Dallas-Fort Worth, TX | PA | lb/in2 | [12 empty] | 14.4 | 5
El Paso, TX | PA | lb/in2 | [12 empty] | 12.76 | 5
Houston, TX | PA | lb/in2 | [12 empty] | 14.65 | 5
Lubbock, TX | PA | lb/in2 | [12 empty] | 13.07 | 5
Lufkin, TX | PA | lb/in2 | [12 empty] | 14.55 | 5
Midland, TX | PA | lb/in2 | [12 empty] | 13.26 | 5
Port Arthur, TX | PA | lb/in2 | [12 empty] | 14.68 | 5
San Angelo, TX | PA | lb/in2 | [12 empty] | 13.71 | 5
San Antonio, TX | PA | lb/in2 | [12 empty] | 14.27 | 5
Victoria, TX | PA | lb/in2 | [12 empty] | 14.63 | 5
Waco, TX | PA | lb/in2 | [12 empty] | 14.43 | 5
Cedar City, UT | PA | lb/in2 | [12 empty] | 12.01 | 5
Salt Lake City, UT | PA | lb/in2 | [12 empty] | 12.62 | 5
Burlington, VT | PA | lb/in2 | [12 empty] | 14.52 | 5
DC-Dulles, VA | PA | lb/in2 | [12 empty] | 14.55 | 5
DC-Reagan, VA | PA | lb/in2 | [12 empty] | 14.69 | 5
Lynchburg, VA | PA | lb/in2 | [12 empty] | 14.2 | 5
Norfolk, VA | PA | lb/in2 | [12 empty] | 14.68 | 5
Richmond, VA | PA | lb/in2 | [12 empty] | 14.61 | 5
Roanoke, VA | PA | lb/in2 | [12 empty] | 14.1 | 5
Olympia, WA | PA | lb/in2 | [12 empty] | 14.58 | 5
Quillayute, WA | PA | lb/in2 | [12 empty] | 14.59 | 5
Seattle, WA | PA | lb/in2 | [12 empty] | 14.47 | 5
Spokane, WA | PA | lb/in2 | [12 empty] | 13.4 | 5
Stampede Pass, WA | PA | lb/in2 | [12 empty] | 12.73 | 5
Yakima, WA | PA | lb/in2 | [12 empty] | 14.14 | 5
Beckley, WV | PA | lb/in2 | [12 empty] | 13.42 | 5
Charleston, WV | PA | lb/in2 | [12 empty] | 14.16 | 5
Elkins, WV | PA | lb/in2 | [12 empty] | 13.69 | 5
Huntington, WV | PA | lb/in2 | [12 empty] | 14.26 | 5
Eau Claire, WI | PA | lb/in2 | [12 empty] | 14.23 | 5
Green Bay, WI | PA | lb/in2 | [12 empty] | 14.33 | 5
La Crosse, WI | PA | lb/in2 | [12 empty] | 14.36 | 5
Madison, WI | PA | lb/in2 | [12 empty] | 14.24 | 5
Milwaukee, WI | PA | lb/in2 | [12 empty] | 14.34 | 5
Casper, WY | PA | lb/in2 | [12 empty] | 12.13 | 5
Cheyenne, WY | PA | lb/in2 | [12 empty] | 11.78 | 5
Lander, WY | PA | lb/in2 | [12 empty] | 12.02 | 5
Rock Springs, WY | PA | lb/in2 | [12 empty] | 13.05 | 5
Sheridan, WY | PA | lb/in2 | [12 empty] | 12.73 | 5

## Water_Spray
Cascade Steel Rolling Mills CAO ATEI
Alloy Material Handling - Derivation of Overall Control Efficiency for a Three-Side Enclosure and Water Sprays During Truck Dump
Control Efficiency by 3-sided Enclosure*
*As provided by Nebraska Department of Environmental Quality
See Attachment A to DEQ letter to CSRM 9/29/23
Control Efficiency (%)
| PM | PM10 | PM2.5
3-sided Enclosure Grain Receiving | 70% | 63% | 49%
Drop Equation Particle Size Multipliers**
Particle Size Multiplier
| PM10 | PM5 | PM2.5
**AP 42, 13.2.4-4 | 0.35 | 0.2 | 0.053
Note: PM5 fraction assumed to also estimate PM6 fraction
Control Efficiency of Water Sprays***
Control Efficiency (%)
| PM10 - PM6 | PM6 - PM2.5 | PM2.5 - 0
***AP 42, Appendix B, Table B.2-3 | 90% | 65% | 40%
Mass Unit of PM10 Calculated by Drop Equation | 1
PM6 Fraction of PM10 as Calculated by Drop Equation | 0.57143
PM2.5 Fraction of PM10 as Calculated by Drop Equation | 0.15143
Calculate Overall PM10 Control Efficiency for Water Spray | 71.93%
Apply Water Spray PM10 Control to PM10 Emissions
After Application of 3-sided Enclosure Control | 89.61% | Overall Control Efficiency of 3-sided Enclosure + Water Sprays
General Description of Calculation Methodology:
DEQ provided an estimated 3-sided enclosure control efficiency of PM10 emission of 63%. The addtion of water sprays during alloy material truck dumps will provide additional controls. The calculations below derive an overall control efficiency for the 3-side enclosure plus water spray system based on AP-42 information and accounting for different levels of control for different particle size fractions that may be present in the alloy dust emissions.