## Intro
Vapor Treatment System Risk Evaluation Spreadsheet
Compliance with Cleanup Program and Cleaner Air Oregon Program Requirements
March 2024
Refer to DEQ's updated Guidance for Managing Hazardous Substance Air Discharges From Remedial Systems (updated 2024) for addition details to conduct an implementation risk evaluation of remedial system emissions. A remedial system under DEQ’s Cleanup Program will also need to meet substantive requirements of a permit including an evaluation of potential risks from remedial system emissions.To meet DEQ’s Cleanup Program requirements and DEQ’s Cleaner Air Oregon (CAO) substantive requirements, take the following steps:
· Evaluate risks from air emissions using CAO Level 1 lookup tables. You will need to know the stack height, estimates of chemical emission rates, and distances to relevant receptors.
· As an option to a Level 1 evaluation, you can use Levels 2, 3, or 4.
· For RBCs, use both Cleanup Program and CAO RBCs. Present risks for both evaluations.
· Include an evaluation of acute risk using CAO RBCs.
· To assess acceptable risk, use both Cleanup Program and CAO acceptable risk levels (i.e., RBCs). Show results for both programs. Most likely the results will be similar.
To assist projects in conducting risk assessments of emissions from remedial systems, DEQ developed this example spreadsheet. Typically, remedial systems are implemented for the remediation of chlorinated solvents or petroleum hydrocarbons, so these chemicals are included in the example tables. If you have additional chemicals, they need to be added. Note that a Cleanup Program engineer should be on the review team for any treatment system.
Instructions for Tables
All Tables
Blue cells are calculated and should not be altered.
This spreadsheet is used in conjunction with VI RBC posted on DEQ's website:
https://www.oregon.gov/deq/Hazards-and-Cleanup/env-cleanup/pages/risk-based-decision-making.aspx
Table E-1 Emission Unit Information
Enter the following information for each emission unit:
Stack height.
Distance to nearest resident, non-resident child, worker, and any acute only location.
Dispersion factor from OAR 340-245-8010 Table 3 (Tab)
Dispersion factor will automatically be entered into Table E-2.
Table E-2 Calculation of Air Concentrations
Enter the following information for each emission unit:
Toxic air contaminant and CAS number.
Annual emission rate in lb/yr.
Daily emission rate in lb/day.
Dispersion factors will be automatically copied in from Table E-1.
The average annual concentration and the maximum daily concentration will be automatically calculated from the emission rates and dispersion factors.
Table E-3-CAO CAO Program Risk Calculations
The list of chemicals with their CAS numbers must match those in Table E-2.
No other entries are required.
Annual and daily concentrations will be copied from Table E-2.
RBCs will be looked up and copied from CAO RBC tab.
Excess cancer risk and hazard quotient calculations will be automatically performed.
Table E-3-CU Cleanup Program Risk Calculations
The list of chemicals with their CAS numbers must match those in Table E-2.
Annual and daily concentrations will be copied from Table E-2.
Cleanup RBCs must be entered by hand.
Excess cancer risk and hazard quotient calculations will be automatically performed.
Table CAO-RBC
OAR 340-245-8010 Table 2 chronic and acute RBCs for CAO Program.
Table CU-Acute-RBC
Cleanup Program acute RBCs modified from CAO acute RBCs.
OAR Table 3 Stack
OAR 340-245-8010 Table 3 for stack emissions, from CAO Program.
OAR Table 3 Fugitive
OAR 340-245-8010 Table 3 for fugitive emissions, from CAO Program.
For completeness only; unlikely to be used for vapor treatment systems.
Note on B47: [Threaded comment] Your version of Excel allows you to read this threaded comment; however, any edits to it will get removed if the file is opened in a newer version of Excel. Learn more: https://go.microsoft.com/fwlink/?linkid=870924 Comment: Needs to be updated with June 2023 table.

## E-1
Table E-1. Example 1 – Toxics Emissions Unit Information and Dispersion Factors
Remedial System Emissions Unit | Lookup Parameters[1] [meters] |  | Dispersion Factor[2] [conc. / emission rate]
Unit-1 | Stack height | 10
Distance to:
| Residential | 135 | 0.00052
| Nonresidential child | 420 | 9.8e-05
| Nonresidential worker | 30 | 0.0014
| Acute (24-hour) | 110 | 2.2
Unit-2 | Stack height | 10
Distance to:
| Residential | 135 | 0.00052
| Nonresidential child | 420 | 9.8e-05
| Nonresidential worker | 30 | 0.0014
| Acute (24-hour) | 110 | 2.2
Notes:
[1] - Lookup parameters include stack height and distance to nearest exposure location type.
[2] - Dispersion factors from OAR 340-245-8010 Table 3.
Units for residential, nonresidential child, and nonresidential worker are [µg/m3 per lb/yr].
Units for acute are [µg/m3 per lb/day].

## E-2
Table E-2. Example 1 – Level 1 Calculation of Air Concentrations
[5 empty] | Residential | Nonresidential Child | Nonresidential Worker | Acute (24-hour)
Toxics Emissions Unit |  |  |  |  | Dispersion Factor[1]
[5 empty] | Annual [μg/m3 per lb/yr] |  |  | Acute [μg/m3 per lb/day]
Unit-1 |  |  |  |  | 0.00052 | 9.8e-05 | 0.0014 | 2.2
Unit-2 |  |  |  |  | 0.00052 | 9.8e-05 | 0.0014 | 2.2
Toxics Emissions Unit | CASRN or DEQ ID[1] | Toxic Air Contaminant | Emission Rate |  | Calculated Concentration[2]
|  |  | Annual [lb/yr] | Acute[3] [lb/day] | Average Annual [μg/m3] |  |  | Max Acute [μg/m3]
Unit1 | 71-43-2 | Benzene | 0.02646 | 7.2492e-05 | 1.3759e-05 | 2.593e-06 | 3.7044e-05 | 0.00015948
| 106-99-0 | 1,3-Butadiene |  |  | -- | -- | -- | --
| 100-41-4 | Ethyl benzene | 0.0070743 | 1.9382e-05 | 3.6786e-06 | 6.9328e-07 | 9.904e-06 | 4.264e-05
| 98-82-8 | Isopropylbenzene (cumene) |  |  | -- | -- | -- | --
| 91-20-3 | Naphthalene |  |  | -- | -- | -- | --
| 108-88-3 | Toluene |  |  | -- | -- | -- | --
| 526-73-8 | 1,2,3-Trimethylbenzene |  |  | -- | -- | -- | --
| 95-63-6 | 1,2,4-Trimethylbenzene |  |  | -- | -- | -- | --
| 108-67-8 | 1,3,5-Trimethylbenzene |  |  | -- | -- | -- | --
| 1330-20-7 | Xylene (mixture), including m-xylene, o-xylene, p-xylene |  |  | -- | -- | -- | --
| 401 | Polycyclic aromatic hydrocarbons (PAHs) |  |  | -- | -- | -- | --
| 191-26-4 | Anthanthrene |  |  | -- | -- | -- | --
| 56-55-3 | Benz[a]anthracene |  |  | -- | -- | -- | --
| 50-32-8 | Benzo[a]pyrene |  |  | -- | -- | -- | --
| 205-99-2 | Benzo[b]fluoranthene |  |  | -- | -- | -- | --
| 205-12-9 | Benzo[c]fluorene |  |  | -- | -- | -- | --
| 191-24-2 | Benzo[g,h,i]perylene |  |  | -- | -- | -- | --
| 205-82-3 | Benzo[j]fluoranthene |  |  | -- | -- | -- | --
| 207-08-9 | Benzo[k]fluoranthene |  |  | -- | -- | -- | --
| 218-01-9 | Chrysene |  |  | -- | -- | -- | --
| 27208-37-3 | Cyclopenta[c,d]pyrene |  |  | -- | -- | -- | --
| 53-70-3 | Dibenz[a,h]anthracene |  |  | -- | -- | -- | --
| 192-65-4 | Dibenzo[a,e]pyrene |  |  | -- | -- | -- | --
| 189-64-0 | Dibenzo[a,h]pyrene |  |  | -- | -- | -- | --
| 189-55-9 | Dibenzo[a,i]pyrene |  |  | -- | -- | -- | --
| 191-30-0 | Dibenzo[a,l]pyrene |  |  | -- | -- | -- | --
| 206-44-0 | Fluoranthene |  |  | -- | -- | -- | --
| 193-39-5 | Indeno[1,2,3-cd]pyrene |  |  | -- | -- | -- | --
| 3697-24-3 | 5-Methylchrysene |  |  | -- | -- | -- | --
| 7496-02-8 | 6-Nitrochrysene |  |  | -- | -- | -- | --
| 106-93-4 | 1,2-Dibromoethane (EDB) |  |  | -- | -- | -- | --
| 107-06-2 | 1,2-Dichloroethane (EDC) |  |  | -- | -- | -- | --
| 1634-04-4 | Methyl-t-butylether (MTBE) |  |  | -- | -- | -- | --
|  | TPH-diesel |  |  | -- | -- | -- | --
|  | TPH-gasoline | 0.71253 | 0.0019521 | 0.00037051 | 6.9828e-05 | 0.00099754 | 0.0042947
Unit1 | 75-34-3 | 1,1-Dichloroethane |  |  | -- | -- | -- | --
| 156-60-5 | trans-1,2-Dichloroethene |  |  | -- | -- | -- | --
| 127-18-4 | Tetrachloroethene | 0.050439 | 0.00013819 | 2.6228e-05 | 4.943e-06 | 7.0614e-05 | 0.00030401
| 79-01-6 | Trichloroethene | 0.67417 | 0.001847 | 0.00035057 | 6.6069e-05 | 0.00094384 | 0.0040635
| 75-01-4 | Vinyl chloride |  |  | -- | -- | -- | --
Notes:
[1] - Dispersion factors from OAR 340-245-8010 Table 3. See Table 3a.
[2] - Concentration = Emission Rate * Dispersion Factor
[3] - Acute (24-hour) emission rate may be annual rate/365 days, or vary if operation is either less than 365 days/year, or a batch operation.
Legend:
blue = calculated cell

## E-3-CAO
Table E-3-CAO. Example 1 SVE – Summary Risk Table for Level 1 Risk Assessment -- Cleaner Air Oregon Program
Toxics Emissions Unit | CASRN or DEQ ID[1] | Toxic Air Contaminant | Noncancer Class | Residential Exposure |  |  |  |  | Non-Resident Child Exposure |  |  |  |  | Non-Resident Worker Exposure |  |  |  |  | Acute Exposure
|  |  |  | Annual | RBC | Excess | RBC | Hazard | Annual | RBC | Excess | RBC | Hazard | Annual | RBC | Excess | RBC | Hazard | 24-Hour |  | RBC | Hazard
|  |  |  | Conc. | Cancer | Cancer | Noncancer | Quotient | Conc. | Cancer | Cancer | Noncancer | Quotient | Conc. | Cancer | Cancer | Noncancer | Quotient | Conc. |  | Acute | Quotient
|  |  |  | [μg/m3] | [μg/m3] | Risk[2] | [μg/m3] | or Index[3] | [μg/m3] | [μg/m3] | Risk[2] | [μg/m3] | or Index[3] | [μg/m3] | [μg/m3] | Risk[2] | [μg/m3] | or Index[3] | [μg/m3] |  | [μg/m3] | or Index[4]
Unit1 | 71-43-2 | Benzene | HI3 | 1.3759e-05 | 0.13 | 0.00010584 | 3 | 4.5863e-06 | 2.593e-06 | 3.3 | 7.8577e-07 | 13 | 1.9947e-07 | 3.7044e-05 | 1.5 | 2.4696e-05 | 13 | 2.8495e-06 | 0.00015948 |  | 29 | 5.4994e-06
| 106-99-0 | 1,3-Butadiene | HI3 | -- | 0.033 | -- | 2 | -- | -- | 0.86 | -- | 8.8 | -- | -- | 0.4 | -- | 8.8 | -- | -- |  | 660 | --
| 100-41-4 | Ethyl benzene | HI3 | 3.6786e-06 | 0.4 | 9.1966e-06 | 260 | 1.4149e-08 | 6.9328e-07 | 10 | 6.9328e-08 | 1100 | 6.3025e-10 | 9.904e-06 | 4.8 | 2.0633e-06 | 1100 | 9.0036e-09 | 4.264e-05 |  | 22000 | 1.9382e-09
| 98-82-8 | Isopropylbenzene (cumene) | HI3 | -- | -- | -- | 400 | -- | -- | -- | -- | 1800 | -- | -- | -- | -- | 1800 | -- | -- |  | -- | --
| 91-20-3 | Naphthalene | HI3 | -- | 0.029 | -- | 3.7 | -- | -- | 0.76 | -- | 16 | -- | -- | 0.35 | -- | 16 | -- | -- |  | 200 | --
| 108-88-3 | Toluene | HI3 | -- | -- | -- | 5000 | -- | -- | -- | -- | 22000 | -- | -- | -- | -- | 22000 | -- | -- |  | 7500 | --
| 526-73-8 | 1,2,3-Trimethylbenzene | HI3 | -- | -- | -- | 60 | -- | -- | -- | -- | 260 | -- | -- | -- | -- | 260 | -- | -- |  | -- | --
| 95-63-6 | 1,2,4-Trimethylbenzene | HI3 | -- | -- | -- | 60 | -- | -- | -- | -- | 260 | -- | -- | -- | -- | 260 | -- | -- |  | -- | --
| 108-67-8 | 1,3,5-Trimethylbenzene | HI3 | -- | -- | -- | 60 | -- | -- | -- | -- | 260 | -- | -- | -- | -- | 260 | -- | -- |  | -- | --
| 1330-20-7 | Xylene (mixture), including m-xylene, o-xylene, p-xylene | HI3 | -- | -- | -- | 220 | -- | -- | -- | -- | 970 | -- | -- | -- | -- | 970 | -- | -- |  | 8700 | --
| 401 | Polycyclic aromatic hydrocarbons (PAHs) | -- | -- | 4.3e-05 | -- | -- | -- | -- | 0.0016 | -- | -- | -- | -- | 0.003 | -- | -- | -- | -- |  | -- | --
| 191-26-4 | Anthanthrene | -- | -- | 0.00011 | -- | -- | -- | -- | 0.0039 | -- | -- | -- | -- | 0.0076 | -- | -- | -- | -- |  | -- | --
| 56-55-3 | Benz[a]anthracene | -- | -- | 0.00021 | -- | -- | -- | -- | 0.0078 | -- | -- | -- | -- | 0.015 | -- | -- | -- | -- |  | -- | --
| 50-32-8 | Benzo[a]pyrene | HI3 | -- | 4.3e-05 | -- | 0.002 | -- | -- | 0.0016 | -- | 0.0088 | -- | -- | 0.003 | -- | 0.0088 | -- | -- |  | 0.002 | --
| 205-99-2 | Benzo[b]fluoranthene | -- | -- | 5.3e-05 | -- | -- | -- | -- | 0.002 | -- | -- | -- | -- | 0.0038 | -- | -- | -- | -- |  | -- | --
| 205-12-9 | Benzo[c]fluorene | -- | -- | 2.1e-06 | -- | -- | -- | -- | 7.8e-05 | -- | -- | -- | -- | 0.00015 | -- | -- | -- | -- |  | -- | --
| 191-24-2 | Benzo[g,h,i]perylene | -- | -- | 0.0047 | -- | -- | -- | -- | 0.17 | -- | -- | -- | -- | 0.34 | -- | -- | -- | -- |  | -- | --
| 205-82-3 | Benzo[j]fluoranthene | -- | -- | 0.00014 | -- | -- | -- | -- | 0.0052 | -- | -- | -- | -- | 0.01 | -- | -- | -- | -- |  | -- | --
| 207-08-9 | Benzo[k]fluoranthene | -- | -- | 0.0014 | -- | -- | -- | -- | 0.052 | -- | -- | -- | -- | 0.1 | -- | -- | -- | -- |  | -- | --
| 218-01-9 | Chrysene | -- | -- | 0.00043 | -- | -- | -- | -- | 0.016 | -- | -- | -- | -- | 0.03 | -- | -- | -- | -- |  | -- | --
| 27208-37-3 | Cyclopenta[c,d]pyrene | -- | -- | 0.00011 | -- | -- | -- | -- | 0.0039 | -- | -- | -- | -- | 0.0076 | -- | -- | -- | -- |  | -- | --
| 53-70-3 | Dibenz[a,h]anthracene | -- | -- | 4.3e-06 | -- | -- | -- | -- | 0.00016 | -- | -- | -- | -- | 0.0003 | -- | -- | -- | -- |  | -- | --
| 192-65-4 | Dibenzo[a,e]pyrene | -- | -- | 0.00011 | -- | -- | -- | -- | 0.0039 | -- | -- | -- | -- | 0.0076 | -- | -- | -- | -- |  | -- | --
| 189-64-0 | Dibenzo[a,h]pyrene | -- | -- | 4.7e-05 | -- | -- | -- | -- | 0.0017 | -- | -- | -- | -- | 0.0034 | -- | -- | -- | -- |  | -- | --
| 189-55-9 | Dibenzo[a,i]pyrene | -- | -- | 7.1e-05 | -- | -- | -- | -- | 0.0026 | -- | -- | -- | -- | 0.0051 | -- | -- | -- | -- |  | -- | --
| 191-30-0 | Dibenzo[a,l]pyrene | -- | -- | 1.4e-06 | -- | -- | -- | -- | 5.2e-05 | -- | -- | -- | -- | 0.0001 | -- | -- | -- | -- |  | -- | --
| 206-44-0 | Fluoranthene | -- | -- | 0.00053 | -- | -- | -- | -- | 0.02 | -- | -- | -- | -- | 0.038 | -- | -- | -- | -- |  | -- | --
| 193-39-5 | Indeno[1,2,3-cd]pyrene | -- | -- | 0.00061 | -- | -- | -- | -- | 0.022 | -- | -- | -- | -- | 0.043 | -- | -- | -- | -- |  | -- | --
| 3697-24-3 | 5-Methylchrysene | -- | -- | 4.3e-05 | -- | -- | -- | -- | 0.0016 | -- | -- | -- | -- | 0.003 | -- | -- | -- | -- |  | -- | --
| 7496-02-8 | 6-Nitrochrysene | -- | -- | 4.3e-06 | -- | -- | -- | -- | 0.00016 | -- | -- | -- | -- | 0.0003 | -- | -- | -- | -- |  | -- | --
| 106-93-4 | 1,2-Dibromoethane (EDB) | HI3 | -- | 0.0017 | -- | 9 | -- | -- | 0.043 | -- | 40 | -- | -- | 0.02 | -- | 40 | -- | -- |  | -- | --
| 107-06-2 | 1,2-Dichloroethane (EDC) | HI3 | -- | 0.038 | -- | 7 | -- | -- | 1 | -- | 31 | -- | -- | 0.46 | -- | 31 | -- | -- |  | -- | --
| 1634-04-4 | Methyl-t-butylether (MTBE) | HI3 | -- | 3.8 | -- | 8000 | -- | -- | 100 | -- | 35000 | -- | -- | 46 | -- | 35000 | -- | -- |  | 8000 | --
|  | TPH-diesel |  | -- | -- | -- | -- | -- | -- | -- | -- | -- | -- | -- | -- | -- | -- | -- | -- |  | -- | --
|  | TPH-gasoline |  | 0.00037051 | -- | -- | -- | -- | 6.9828e-05 | -- | -- | -- | -- | 0.00099754 | -- | -- | -- | -- | 0.0042947 |  | -- | --
| 75-34-3 | 1,1-Dichloroethane | -- | -- | 0.63 | -- | -- | -- | -- | 16 | -- | -- | -- | -- | 7.5 | -- | -- | -- | -- |  | -- | --
| 156-60-5 | trans-1,2-Dichloroethene |  | -- | -- | -- | -- | -- | -- | -- | -- | -- | -- | -- | -- | -- | -- | -- | -- |  | 790 | --
| 127-18-4 | Tetrachloroethene | HI3 | 2.6228e-05 | 3.8 | 6.9021e-06 | 41 | 6.3971e-07 | 4.943e-06 | 100 | 4.943e-08 | 180 | 2.7461e-08 | 7.0614e-05 | 46 | 1.5351e-06 | 180 | 3.923e-07 | 0.00030401 |  | 41 | 7.415e-06
| 79-01-6 | Trichloroethene | HI3 | 0.00035057 | 0.2 | 0.0017528 | 2.1 | 0.00016694 | 6.6069e-05 | 3.5 | 1.8877e-05 | 9.2 | 7.1814e-06 | 0.00094384 | 2.9 | 0.00032546 | 9.2 | 0.00010259 | 0.0040635 |  | 2.1 | 0.001935
| 75-01-4 | Vinyl chloride | HI3 | -- | 0.11 | -- | 100 | -- | -- | 0.22 | -- | 440 | -- | -- | 2.7 | -- | 440 | -- | -- |  | 1300 | --
Totals | Total Unrounded Source Risk |  |  |  |  | 0.0018748 |  | 0.00017218 |  |  | 1.9781e-05 |  | 7.4089e-06 |  |  | 0.00035376 |  | 0.00010584 |  |  |  | 0.0019479
| Total Rounded Source Risk |  |  |  |  | 0.0018748 |  | 0.00017218 |  |  | 1.9781e-05 |  | 7.4089e-06 |  |  | 0.00035376 |  | 0.00010584 |  |  |  | 0.0019479
Risk Determination Ratio Analysis[5] |  |  |  | RDR required: |  | No | RDR = | N/A | RDR required: |  | No | RDR = | N/A | RDR required: |  | No | RDR = | N/A | RDR required: | No | RDR = | N/A
Notes:
[1] - CAS No. is shown unless the contaminant listed includes multiple TACs (such as PAHs), in which case a DEQ ID is shown.
[2] - Excess Cancer Risk = Annual conc. (μg/m3) / Cancer RBC (μg/m3) expressed as risk per million
[3] - Chronic Hazard Quotient = Annual conc. (μg/m3) / Noncancer RBC (μg/m3) x 1
[4] - Acute Hazard Quotient = 24-hr conc. (μg/m3) / Acute RBC (μg/m3) x 1
[5] - If HI exceeds 3, a Risk Determination Ratio (RDR) evaluation table (Example Table A-16) must be included for comparison to RALs if both HI3 and HI5 chemicals are emitted from the facility.
[6] - For noncancer risk, TBACT, Risk Reduction, and Immediate Curtailent levels are dependent on the noncancer class of chemicals emitted by the facility:
If all emissions from the facility are of HI5 chemicals, the RALs are: TBACT, HI = 5; Risk Reduction Level, HI = 10; Immediate Curtailment Level, HI = 20.
If all emissions from the facility are of HI3 chemicals, the RALs are: TBACT, HI = 3; Risk Reduction Level, HI = 6; Immediate Curtailment Level, HI = 12.
If emissions from the facility include a mix of HI5 and HI3 chemicals, the RALs are: TBACT, RDR = 1.0; Risk Reduction Level, RDR = 2.0; Immediate Curtailment Level, RDR = 4.0.
[7] - Risk Determination Ratio calculation is not applicable below TBACT level. For comparision against Source Permit Level and Community Engagement RALs, sum the combined HI3 and HI5 risk and round appropriately [OAR 245-340-0200].
HI = Hazard Index
RAL = Risk Action Level
RBC = Risk Based Concentration
Legend:
blue = calculated cell
| Risk Action Levels for New Sources |  | Cancer | Noncancer
| Source Permit |  | 0.5 | 0.5
| Community Engagement |  | 5 | 1
| TLAER |  | 10 | 1
| Permit Denial |  | 25 | 1

## E-3-CU
Table E-3-CU. Example 1 SVE – Summary Risk Table for Level 1 Risk Assessment -- Cleanup Program
Toxics Emissions Unit | CASRN or DEQ ID[1] | Toxic Air Contaminant | Noncancer Class | Chronic Residential Exposure |  |  |  |  | Chronic Worker Exposure |  |  |  |  | Acute Residential and Urban Exposure |  |  | Acute Worker Exposure
|  |  |  | Annual | RBC | Excess | RBC | Hazard | Annual | RBC | Excess | RBC | Hazard | 24-Hour | RBC | Hazard | 24-Hour | RBC | Hazard
|  |  |  | Conc. | Cancer | Cancer | Noncancer | Quotient | Conc. | Cancer | Cancer | Noncancer | Quotient | Conc. | Acute | Quotient | Conc. | Acute | Quotient
|  |  |  | [μg/m3] | [μg/m3] | Risk[2] | [μg/m3] | or Index[3] | [μg/m3] | [μg/m3] | Risk[2] | [μg/m3] | or Index[3] | [μg/m3] | [μg/m3] | or Index[4] | [μg/m3] | [μg/m3] | or Index[4]
Unit-1 | 71-43-2 | Benzene | HI3 | 1.3759e-05 | 0.36 | 3.8219e-05 | 31 | 4.4384e-07 | 3.7044e-05 | 1.6 | 2.3152e-05 | 130 | 2.8495e-07 | 0.00015948 | 29 | 5.4994e-06 | 0.00015948 | 87 | 1.8331e-06
| 106-99-0 | 1,3-Butadiene | HI3 | -- | 0.094 | -- | 2.1 | -- | -- | 0.41 | -- | 8.8 | -- | -- | 660 | -- | -- | 2000 | --
| 100-41-4 | Ethyl benzene | HI3 | 3.6786e-06 | 1.1 | 3.3442e-06 | 1000 | 3.6786e-09 | 9.904e-06 | 4.9 | 2.0212e-06 | 4400 | 2.2509e-09 | 4.264e-05 | 22000 | 1.9382e-09 | 4.264e-05 | 66000 | 6.4605e-10
| 98-82-8 | Isopropylbenzene (cumene) | HI3 | -- | -- | -- | 420 | -- | -- | -- | -- | 1800 | -- | -- | -- | -- | -- | -- | --
| 91-20-3 | Naphthalene | HI3 | -- | 0.083 | -- | 3.1 | -- | -- | 0.36 | -- | 13 | -- | -- | 200 | -- | -- | 600 | --
| 108-88-3 | Toluene | HI3 | -- | -- | -- | 5200 | -- | -- | -- | -- | 22000 | -- | -- | 7500 | -- | -- | 23000 | --
| 526-73-8 | 1,2,3-Trimethylbenzene | HI3 | -- | -- | -- | 63 | -- | -- | -- | -- | 260 | -- | -- | -- | -- | -- | -- | --
| 95-63-6 | 1,2,4-Trimethylbenzene | HI3 | -- | -- | -- | 63 | -- | -- | -- | -- | 260 | -- | -- | -- | -- | -- | -- | --
| 108-67-8 | 1,3,5-Trimethylbenzene | HI3 | -- | -- | -- | 63 | -- | -- | -- | -- | 260 | -- | -- | -- | -- | -- | -- | --
| 1330-20-7 | Xylene (mixture), including m-xylene, o-xylene, p-xylene | HI3 | -- | -- | -- | 100 | -- | -- | -- | -- | 440 | -- | -- | 8700 | -- | -- | 26000 | --
| 401 | Polycyclic aromatic hydrocarbons (PAHs) | -- | -- | -- | -- | -- | -- | -- | -- | -- | -- | -- | -- | -- | -- | -- | -- | --
| 191-26-4 | Anthanthrene | -- | -- | -- | -- | -- | -- | -- | -- | -- | -- | -- | -- | -- | -- | -- | -- | --
| 56-55-3 | Benz[a]anthracene | -- | -- | 0.017 | -- | -- | -- | -- | 0.2 | -- | -- | -- | -- | -- | -- | -- | -- | --
| 50-32-8 | Benzo[a]pyrene | HI3 | -- | 0.0017 | -- | 0.0021 | -- | -- | 0.02 | -- | 0.0088 | -- | -- | 0.002 | -- | -- | 0.006 | --
| 205-99-2 | Benzo[b]fluoranthene | -- | -- | 0.017 | -- | -- | -- | -- | 0.2 | -- | -- | -- | -- | -- | -- | -- | -- | --
| 205-12-9 | Benzo[c]fluorene | -- | -- | -- | -- | -- | -- | -- | -- | -- | -- | -- | -- | -- | -- | -- | -- | --
| 191-24-2 | Benzo[g,h,i]perylene | -- | -- | -- | -- | -- | -- | -- | -- | -- | -- | -- | -- | -- | -- | -- | -- | --
| 205-82-3 | Benzo[j]fluoranthene | -- | -- | -- | -- | -- | -- | -- | -- | -- | -- | -- | -- | -- | -- | -- | -- | --
| 207-08-9 | Benzo[k]fluoranthene | -- | -- | 0.17 | -- | -- | -- | -- | 2 | -- | -- | -- | -- | -- | -- | -- | -- | --
| 218-01-9 | Chrysene | -- | -- | 1.7 | -- | -- | -- | -- | 20 | -- | -- | -- | -- | -- | -- | -- | -- | --
| 27208-37-3 | Cyclopenta[c,d]pyrene | -- | -- | -- | -- | -- | -- | -- | -- | -- | -- | -- | -- | -- | -- | -- | -- | --
| 53-70-3 | Dibenz[a,h]anthracene | -- | -- | 0.0017 | -- | -- | -- | -- | 0.02 | -- | -- | -- | -- | -- | -- | -- | -- | --
| 192-65-4 | Dibenzo[a,e]pyrene | -- | -- | -- | -- | -- | -- | -- | -- | -- | -- | -- | -- | -- | -- | -- | -- | --
| 189-64-0 | Dibenzo[a,h]pyrene | -- | -- | -- | -- | -- | -- | -- | -- | -- | -- | -- | -- | -- | -- | -- | -- | --
| 189-55-9 | Dibenzo[a,i]pyrene | -- | -- | -- | -- | -- | -- | -- | -- | -- | -- | -- | -- | -- | -- | -- | -- | --
| 191-30-0 | Dibenzo[a,l]pyrene | -- | -- | -- | -- | -- | -- | -- | -- | -- | -- | -- | -- | -- | -- | -- | -- | --
| 206-44-0 | Fluoranthene | -- | -- | -- | -- | -- | -- | -- | -- | -- | -- | -- | -- | -- | -- | -- | -- | --
| 193-39-5 | Indeno[1,2,3-cd]pyrene | -- | -- | 0.017 | -- | -- | -- | -- | 0.2 | -- | -- | -- | -- | -- | -- | -- | -- | --
| 3697-24-3 | 5-Methylchrysene | -- | -- | -- | -- | -- | -- | -- | -- | -- | -- | -- | -- | -- | -- | -- | -- | --
| 7496-02-8 | 6-Nitrochrysene | -- | -- | -- | -- | -- | -- | -- | -- | -- | -- | -- | -- | -- | -- | -- | -- | --
| 106-93-4 | 1,2-Dibromoethane (EDB) |  | -- | 0.0047 | -- | 9.4 | -- | -- | 0.02 | -- | 39 | -- | -- | -- | -- | -- | -- | --
| 107-06-2 | 1,2-Dichloroethane (EDC) |  | -- | 0.11 | -- | 7.3 | -- | -- | 0.47 | -- | 31 | -- | -- | -- | -- | -- | -- | --
| 1634-04-4 | Methyl-t-butylether (MTBE) |  | -- | 11 | -- | 3100 | -- | -- | 47 | -- | 13000 | -- | -- | 8000 | -- | -- | 24000 | --
|  | TPH-diesel |  | -- | -- | -- | 100 | -- | -- | -- | -- | 430 | -- | -- | -- | -- | -- | -- | --
|  | TPH-gasoline |  | 0.00037051 | -- | -- | 300 | 1.235e-06 | 0.00099754 | -- | -- | 1200 | 8.3128e-07 | 0.0042947 | -- | -- | 0.0042947 | -- | --
Unit-2 | 75-34-3 | 1,1-Dichloroethane |  | -- | 1.8 | -- | -- | -- | -- | 7.7 | -- | -- | -- | -- | -- | -- | -- | -- | --
| 156-60-5 | trans-1,2-Dichloroethene |  | -- | -- | -- | 42 | -- | -- | -- | -- | 180 | -- | -- | 790 | -- | -- | 2400 | --
| 127-18-4 | Tetrachloroethene |  | 2.6228e-05 | 11 | 2.3844e-06 | 42 | 6.2448e-07 | 7.0614e-05 | 47 | 1.5024e-06 | 180 | 3.923e-07 | 0.00030401 | 41 | 7.415e-06 | 0.00030401 | 120 | 2.5335e-06
| 79-01-6 | Trichloroethene |  | 0.00035057 | 0.48 | 0.00073035 | 2.1 | 0.00016694 | 0.00094384 | 3 | 0.00031461 | 8.8 | 0.00010725 | 0.0040635 | 2.1 | 0.001935 | 0.0040635 | 6.3 | 0.000645
| 75-01-4 | Vinyl chloride |  | -- | 0.17 | -- | 100 | -- | -- | 2.8 | -- | 440 | -- | -- | 1300 | -- | -- | 3900 | --
Totals | Total Unrounded Source Risk |  |  |  |  | 0.0007743 |  | 0.00016924 |  |  | 0.00034129 |  | 0.00010877 |  |  | 0.0019479 |  |  | 0.00064937
| Total Rounded Source Risk |  |  |  |  | 0.0007743 |  | 0.00016924 |  |  | 0.00034129 |  | 0.00010877 |  |  | 0.0019479 |  |  | 0.00064937
| Acceptable Risk Levels |  |  |  | Non-
|  |  |  | Cancer | Cancer
| Individual Carcinogens |  |  | 1
| Cummulative Carcinogens |  |  | 10
| Individual Noncarcinogens |  |  |  | 1
| Cummulative Noncarcinogens |  |  |  | 1
Notes:
[1] - CAS No. is shown unless the contaminant listed includes multiple TACs (such as PAHs), in which case a DEQ ID is shown.
[2] - Excess Cancer Risk = Annual conc. (μg/m3) / Cancer RBC (μg/m3) expressed as risk per million
[3] - Chronic Hazard Quotient = Annual conc. (μg/m3) / Noncancer RBC (μg/m3) x 1
[4] - Acute Hazard Quotient = 24-hr conc. (μg/m3) / Acute RBC (μg/m3) x 1
[5] - If HI exceeds 3, a Risk Determination Ratio (RDR) evaluation table (Example Table A-16) must be included for comparison to RALs if both HI3 and HI5 chemicals are emitted from the facility.
[6] - For noncancer risk, TBACT, Risk Reduction, and Immediate Curtailent levels are dependent on the noncancer class of chemicals emitted by the facility:
If all emissions from the facility are of HI5 chemicals, the RALs are: TBACT, HI = 5; Risk Reduction Level, HI = 10; Immediate Curtailment Level, HI = 20.
If all emissions from the facility are of HI3 chemicals, the RALs are: TBACT, HI = 3; Risk Reduction Level, HI = 6; Immediate Curtailment Level, HI = 12.
If emissions from the facility include a mix of HI5 and HI3 chemicals, the RALs are: TBACT, RDR = 1.0; Risk Reduction Level, RDR = 2.0; Immediate Curtailment Level, RDR = 4.0.
[7] - Risk Determination Ratio calculation is not applicable below TBACT level. For comparision against Source Permit Level and Community Engagement RALs, sum the combined HI3 and HI5 risk and round appropriately [OAR 245-340-0200].
HI = Hazard Index
RBC = Risk Based Concentration
Chronic RBCs taken from DEQ's RBDM spreadsheet table
Acute residential RBCs taken from Cleaner Air Oregon Program acute RBCs in OAR 340-245-8010, Table 2.
Acute occupational RBCs calculated by multiplying residential RBCs by a factor of 24 hrs / 8 hrs = 3.
>Pv = The air concentration exceeds the vapor pressure of the pure chemical.
Legend:
blue = calculated cell

## CU Acute RBC
Cleanup Program Acute Risk-Based Concentrations
|  |  |  | HIDE Unrounded |  | NIOSH
CASRN | Chemical | Residential Acute RBC | Urban Acute RBC | Occupational Acute RBC | Occupational Acute RBC | Lower Flammability
Limit
|  | (µg/m3) | (µg/m3) | (µg/m3) | (µg/m3) | (% vol)
75-07-0 | Acetaldehyde | 470 | 470 | 1410 | 1400 | 4
60-35-5 | Acetamide | -- | -- | -- | -- | --
67-64-1 | Acetone | 62000 | 62000 | 186000 | 190000 | 2.5
75-05-8 | Acetonitrile | -- | -- | -- | -- | 3
107-02-8 | Acrolein | 6.9 | 6.9 | 20.7 | 21 | 2.8
79-06-1 | Acrylamide | -- | -- | -- | -- | --
79-10-7 | Acrylic acid | 6000 | 6000 | 18000 | 18000 | 2.4
107-13-1 | Acrylonitrile | 220 | 220 | 660 | 660 | 3
309-00-2 | Aldrin | -- | -- | -- | -- | --
107-05-1 | Allyl chloride | -- | -- | -- | -- | 2.9
7429-90-5 | Aluminum and compounds | -- | -- | -- | -- | --
7664-41-7 | Ammonia | 1200 | 1200 | 3600 | 3600 | 15
62-53-3 | Aniline | -- | -- | -- | -- | 1.3
7440-36-0 | Antimony and compounds | 1 | 1 | 3 | 3 | --
140-57-8 | Aramite | -- | -- | -- | -- | --
7440-38-2 | Arsenic and compounds | 0.2 | 0.2 | 0.6 | 0.6 | --
7784-42-1 | Arsine | 0.2 | 0.2 | 0.6 | 0.6 | 5.1
1332-21-4 | Asbestos | -- | -- | -- | -- | --
103-33-3 | Azobenzene | -- | -- | -- | -- | --
71-43-2 | Benzene | 29 | 29 | 87 | 87 | 1.2
92-87-5 | Benzidine (and its salts) | -- | -- | -- | -- | --
100-44-7 | Benzyl chloride | 240 | 240 | 720 | 720 | 1.1
7440-41-7 | Beryllium and compounds | 0.02 | 0.02 | 0.06 | 0.06 | --
111-44-4 | Bis(2-chloroethyl) ether (BCEE) | 120 | 120 | 360 | 360 | --
542-88-1 | Bis(chloromethyl) ether | 1.4 | 1.4 | 4.2 | 4.2 | --
117-81-7 | Bis(2-ethylhexyl) phthalate (DEHP) | -- | -- | -- | -- | --
75-25-2 | Bromoform | -- | -- | -- | -- | --
74-83-9 | Bromomethane (Methyl bromide) | 3900 | 3900 | 11700 | 12000 | --
106-94-5 | 1-Bromopropane (n-propyl bromide) | 1700 | 1700 | 5100 | 5100 | --
106-99-0 | 1,3-Butadiene | 660 | 660 | 1980 | 2000 | 2
78-93-3 | 2-Butanone (Methyl ethyl ketone) | 5000 | 5000 | 15000 | 15000 | 1.4
78-92-2 | sec-Butyl alcohol | -- | -- | -- | -- | 1.7
7440-43-9 | Cadmium and compounds | 0.03 | 0.03 | 0.09 | 0.09 | --
105-60-2 | Caprolactam | 50 | 50 | 150 | 150 | 1.4
75-15-0 | Carbon disulfide | 6200 | 6200 | 18600 | 19000 | 1.3
56-23-5 | Carbon tetrachloride | 1900 | 1900 | 5700 | 5700 | --
463-58-1 | Carbonyl sulfide | 660 | 660 | 1980 | 2000 | --
57-74-9 | Chlordane | 0.2 | 0.2 | 0.6 | 0.6 | --
108171-26-2 | Chlorinated paraffins | -- | -- | -- | -- | --
7782-50-5 | Chlorine | 170 | 170 | 510 | 510 | --
10049-04-4 | Chlorine dioxide | 2.8 | 2.8 | 8.4 | 8.4 | --
532-27-4 | 2-Chloroacetophenone | -- | -- | -- | -- | --
108-90-7 | Chlorobenzene | -- | -- | -- | -- | 1.3
75-68-3 | 1-Chloro-1,1-difluoroethane | -- | -- | -- | -- | 6.2
75-45-6 | Chlorodifluoromethane (Freon 22) | -- | -- | -- | -- | --
75-00-3 | Chloroethane (Ethyl chloride) | 40000 | 40000 | 120000 | 120000 | --
67-66-3 | Chloroform | 490 | 490 | 1470 | 1500 | --
74-87-3 | Chloromethane (Methyl chloride) | 1000 | 1000 | 3000 | 3000 | --
95-83-0 | 4-Chloro-o-phenylenediamine | -- | -- | -- | -- | --
76-06-2 | Chloropicrin | 29 | 29 | 87 | 87 | --
126-99-8 | Chloroprene | -- | -- | -- | -- | --
95-69-2 | p-Chloro-o-toluidine | -- | -- | -- | -- | --
18540-29-9 | Chromium VI, chromate and dichromate particulate | 0.3 | 0.3 | 0.9 | 0.9 | --
7738-94-5 | Chromium VI, chromic acid aerosol mist | 0.005 | 0.005 | 0.015 | 0.015 | --
7440-48-4 | Cobalt and compounds | -- | -- | -- | -- | --
148 | Coke Oven Emissions | -- | -- | -- | -- | --
7440-50-8 | Copper and compounds | 100 | 100 | 300 | 300 | --
120-71-8 | p-Cresidine | -- | -- | -- | -- | --
1319-77-3 | Cresols (mixture), including m-cresol, o-cresol, p-cresol | -- | -- | -- | -- | 1.1
135-20-6 | Cupferron | -- | -- | -- | -- | --
74-90-8 | Cyanide, Hydrogen | 340 | 340 | 1020 | 1000 | --
110-82-7 | Cyclohexane | -- | -- | -- | -- | 1.3
50-29-3 | DDT | -- | -- | -- | -- | --
615-05-4 | 2,4-Diaminoanisole | -- | -- | -- | -- | --
95-80-7 | 2,4-Diaminotoluene (2,4-Toluene diamine) | -- | -- | -- | -- | --
333-41-5 | Diazinon | 10 | 10 | 30 | 30 | --
96-12-8 | 1,2-Dibromo-3-chloropropane (DBCP) | 1.9 | 1.9 | 5.7 | 5.7 | --
106-46-7 | p-Dichlorobenzene (1,4-Dichlorobenzene) | 12000 | 12000 | 36000 | 36000 | --
91-94-1 | 3,3'-Dichlorobenzidine | -- | -- | -- | -- | --
75-34-3 | 1,1-Dichloroethane (Ethylidene dichloride) | -- | -- | -- | -- | 5.4
156-60-5 | trans-1,2-dichloroethene | 790 | 790 | 2370 | 2400 | 5.6
75-09-2 | Dichloromethane (Methylene chloride) | 2100 | 2100 | 6300 | 6300 | 13
78-87-5 | 1,2-Dichloropropane (Propylene dichloride) | 230 | 230 | 690 | 690 | --
542-75-6 | 1,3-Dichloropropene | 36 | 36 | 108 | 110 | 5.3
62-73-7 | Dichlorovos (DDVP) | 18 | 18 | 54 | 54 | --
60-57-1 | Dieldrin | -- | -- | -- | -- | --
200 | Diesel Particulate Matter | -- | -- | -- | -- | --
111-42-2 | Diethanolamine | -- | -- | -- | -- | 1.6
112-34-5 | Diethylene glycol monobutyl ether | -- | -- | -- | -- | --
111-90-0 | Diethylene glycol monoethyl ether | -- | -- | -- | -- | --
75-37-6 | 1,1-Difluoroethane | -- | -- | -- | -- | 3.7
60-11-7 | 4-Dimethylaminoazobenzene | -- | -- | -- | -- | --
68-12-2 | Dimethyl formamide | -- | -- | -- | -- | 2.2
57-14-7 | 1,1-Dimethylhydrazine | 0.49 | 0.49 | 1.47 | 1.5 | 2
121-14-2 | 2,4-Dinitrotoluene | -- | -- | -- | -- | --
123-91-1 | 1,4-Dioxane | 7200 | 7200 | 21600 | 22000 | 2
122-66-7 | 1,2-Diphenylhydrazine (Hydrazobenzene) | -- | -- | -- | -- | --
1937-37-7 | Direct Black 38 | -- | -- | -- | -- | --
2602-46-2 | Direct Blue 6 | -- | -- | -- | -- | --
16071-86-6 | Direct Brown 95 (technical grade) | -- | -- | -- | -- | --
298-04-4 | Disulfoton | 6 | 6 | 18 | 18 | --
106-89-8 | Epichlorohydrin | 1300 | 1300 | 3900 | 3900 | 3.8
106-88-7 | 1,2-Epoxybutane | -- | -- | -- | -- | --
140-88-5 | Ethyl acrylate | -- | -- | -- | -- | 1.4
100-41-4 | Ethyl benzene | 22000 | 22000 | 66000 | 66000 | 0.8
106-93-4 | Ethylene dibromide (EDB, 1,2-Dibromoethane) | -- | -- | -- | -- | --
107-06-2 | Ethylene dichloride (EDC, 1,2-Dichloroethane) | -- | -- | -- | -- | 6.2
107-21-1 | Ethylene glycol | 2000 | 2000 | 6000 | 6000 | 3.2
111-76-2 | Ethylene glycol monobutyl ether | 29000 | 29000 | 87000 | 87000 | --
110-80-5 | Ethylene glycol monoethyl ether | 370 | 370 | 1110 | 1100 | --
111-15-9 | Ethylene glycol monoethyl ether acetate | 140 | 140 | 420 | 420 | --
109-86-4 | Ethylene glycol monomethyl ether | 93 | 93 | 279 | 280 | --
110-49-6 | Ethylene glycol monomethyl ether acetate | -- | -- | -- | -- | --
75-21-8 | Ethylene oxide | 160 | 160 | 480 | 480 | 3
96-45-7 | Ethylene thiourea | -- | -- | -- | -- | --
239 | Fluorides | 240 | 240 | 720 | 720 | --
7782-41-4 | Fluorine gas | 16 | 16 | 48 | 48 | --
50-00-0 | Formaldehyde | 49 | 49 | 147 | 150 | 7
111-30-8 | Glutaraldehyde | 4.1 | 4.1 | 12.3 | 12 | --
76-44-8 | Heptachlor | -- | -- | -- | -- | --
1024-57-3 | Heptachlor epoxide | -- | -- | -- | -- | --
118-74-1 | Hexachlorobenzene | -- | -- | -- | -- | --
87-68-3 | Hexachlorobutadiene | -- | -- | -- | -- | --
608-73-1 | Hexachlorocyclohexanes (mixture) including but not limited to: | -- | -- | -- | -- | --
319-84-6 | Hexachlorocyclohexane, alpha- | -- | -- | -- | -- | --
319-85-7 | Hexachlorocyclohexane, beta- | -- | -- | -- | -- | --
58-89-9 | Hexachlorocyclohexane, gamma- (Lindane) | -- | -- | -- | -- | --
77-47-4 | Hexachlorocyclopentadiene | 110 | 110 | 330 | 330 | --
67-72-1 | Hexachloroethane | 58000 | 58000 | 174000 | 170000 | --
822-06-0 | Hexamethylene-1,6-diisocyanate | 0.21 | 0.21 | 0.63 | 0.63 | --
110-54-3 | Hexane | -- | -- | -- | -- | 1.1
302-01-2 | Hydrazine | 5.2 | 5.2 | 15.6 | 16 | 2.9
7647-01-0 | Hydrochloric acid | 2100 | 2100 | 6300 | 6300 | --
7664-39-3 | Hydrogen fluoride | 16 | 16 | 48 | 48 | --
7783-06-4 | Hydrogen sulfide | 98 | 98 | 294 | 290 | 4.3
78-59-1 | Isophorone | -- | -- | -- | -- | 0.8
67-63-0 | Isopropyl alcohol | 3200 | 3200 | 9600 | 9600 | 2
98-82-8 | Isopropylbenzene (Cumene) | -- | -- | -- | -- | 0.9
7439-92-1 | Lead and compounds | 0.15 | 0.15 | 0.45 | 0.45 | --
108-31-6 | Maleic anhydride | -- | -- | -- | -- | 1.4
7439-96-5 | Manganese and compounds | 0.3 | 0.3 | 0.9 | 0.9 | --
7439-97-6 | Mercury and compounds | 0.6 | 0.6 | 1.8 | 1.8 | --
67-56-1 | Methanol | 28000 | 28000 | 84000 | 84000 | 6
101-14-4 | 4,4'-Methylene bis(2-chloroaniline) (MOCA) | -- | -- | -- | -- | --
101-77-9 | 4,4'-Methylenedianiline (and its dichloride) | -- | -- | -- | -- | --
101-68-8 | Methylene diphenyl diisocyanate (MDI) | 12 | 12 | 36 | 36 | --
108-10-1 | Methyl isobutyl ketone (MIBK, Hexone) | -- | -- | -- | -- | --
624-83-9 | Methyl isocyanate | -- | -- | -- | -- | 5.3
80-62-6 | Methyl methacrylate | -- | -- | -- | -- | 1.7
1634-04-4 | Methyl tert-butyl ether | 8000 | 8000 | 24000 | 24000 | --
90-94-8 | Michler's ketone | -- | -- | -- | -- | --
91-20-3 | Naphthalene | 200 | 200 | 600 | 600 | 0.9
365 | Nickel compounds, insoluble | 0.2 | 0.2 | 0.6 | 0.6 | --
368 | Nickel compounds, soluble | 0.2 | 0.2 | 0.6 | 0.6 | --
7697-37-2 | Nitric acid | 86 | 86 | 258 | 260 | --
98-95-3 | Nitrobenzene | -- | -- | -- | -- | 1.8
79-46-9 | 2-Nitropropane | -- | -- | -- | -- | 2.6
924-16-3 | N-Nitrosodi-n-butylamine | -- | -- | -- | -- | --
55-18-5 | N-Nitrosodiethylamine | -- | -- | -- | -- | --
62-75-9 | N-Nitrosodimethylamine | -- | -- | -- | -- | --
86-30-6 | N-Nitrosodiphenylamine | -- | -- | -- | -- | --
156-10-5 | p-Nitrosodiphenylamine | -- | -- | -- | -- | --
621-64-7 | N-Nitrosodi-n-propylamine | -- | -- | -- | -- | --
10595-95-6 | N-Nitrosomethylethylamine | -- | -- | -- | -- | --
59-89-2 | N-Nitrosomorpholine | -- | -- | -- | -- | --
100-75-4 | N-Nitrosopiperidine | -- | -- | -- | -- | --
930-55-2 | N-Nitrosopyrrolidine | -- | -- | -- | -- | --
8014-95-7 | Oleum (fuming sulfuric acid) | 120 | 120 | 360 | 360 | --
56-38-2 | Parathion | 0.02 | 0.02 | 0.06 | 0.06 | --
87-86-5 | Pentachlorophenol | -- | -- | -- | -- | --
108-95-2 | Phenol | 5800 | 5800 | 17400 | 17000 | 1.8
75-44-5 | Phosgene | 4 | 4 | 12 | 12 | --
7803-51-2 | Phosphine | -- | -- | -- | -- | 1.79
7664-38-2 | Phosphoric acid | -- | -- | -- | -- | --
12185-10-3 | Phosphorus, white | 20 | 20 | 60 | 60 | --
85-44-9 | Phthalic anhydride | -- | -- | -- | -- | --
447 | Polybrominated diphenyl ethers (PBDEs) | 6 | 6 | 18 | 18 | --
1336-36-3 | Polychlorinated biphenyls (PCBs) | -- | -- | -- | -- | --
645 | Polychlorinated biphenyls (PCBs) TEQ | -- | -- | -- | -- | --
32598-13-3 | PCB 77 [3,3',4,4'-tetrachlorobiphenyl] | -- | -- | -- | -- | --
70362-50-4 | PCB 81 [3,4,4',5-tetrachlorobiphenyl] | -- | -- | -- | -- | --
32598-14-4 | PCB 105 [2,3,3',4,4'-pentachlorobiphenyl] | -- | -- | -- | -- | --
74472-37-0 | PCB 114 [2,3,4,4',5-pentachlorobiphenyl] | -- | -- | -- | -- | --
31508-00-6 | PCB 118 [2,3',4,4',5-pentachlorobiphenyl] | -- | -- | -- | -- | --
65510-44-3 | PCB 123 [2,3',4,4',5'-pentachlorobiphenyl] | -- | -- | -- | -- | --
57465-28-8 | PCB 126 [3,3',4,4',5-pentachlorobiphenyl] | -- | -- | -- | -- | --
38380-08-4 | PCB 156 [2,3,3',4,4',5-hexachlorobiphenyl] | -- | -- | -- | -- | --
69782-90-7 | PCB 157 [2,3,3',4,4',5'-hexachlorobiphenyl] | -- | -- | -- | -- | --
52663-72-6 | PCB 167 [2,3',4,4',5,5'-hexachlorobiphenyl] | -- | -- | -- | -- | --
32774-16-6 | PCB 169 [3,3',4,4',5,5'-hexachlorobiphenyl] | -- | -- | -- | -- | --
39635-31-9 | PCB 189 [2,3,3',4,4',5,5'-heptachlorobiphenyl] | -- | -- | -- | -- | --
646 | Polychlorinated dibenzo-p-dioxins (PCDDs) & dibenzofurans (PCDFs) TEQ | -- | -- | -- | -- | --
1746-01-6 | 2,3,7,8-Tetrachlorodibenzo-p-dioxin (TCDD) | -- | -- | -- | -- | --
40321-76-4 | 1,2,3,7,8-Pentachlorodibenzo-p-dioxin (PeCDD) | -- | -- | -- | -- | --
39227-28-6 | 1,2,3,4,7,8-Hexachlorodibenzo-p-dioxin (HxCDD) | -- | -- | -- | -- | --
57653-85-7 | 1,2,3,6,7,8-Hexachlorodibenzo-p-dioxin (HxCDD) | -- | -- | -- | -- | --
19408-74-3 | 1,2,3,7,8,9-Hexachlorodibenzo-p-dioxin (HxCDD) | -- | -- | -- | -- | --
35822-46-9 | 1,2,3,4,6,7,8-Heptachlorodibenzo-p-dioxin (HpCDD) | -- | -- | -- | -- | --
3268-87-9 | Octachlorodibenzo-p-dioxin (OCDD) | -- | -- | -- | -- | --
51207-31-9 | 2,3,7,8-Tetrachlorodibenzofuran (TcDF) | -- | -- | -- | -- | --
57117-41-6 | 1,2,3,7,8-Pentachlorodibenzofuran (PeCDF) | -- | -- | -- | -- | --
57117-31-4 | 2,3,4,7,8-Pentachlorodibenzofuran (PeCDF) | -- | -- | -- | -- | --
70648-26-9 | 1,2,3,4,7,8-Hexachlorodibenzofuran (HxCDF) | -- | -- | -- | -- | --
57117-44-9 | 1,2,3,6,7,8-Hexachlorodibenzofuran (HxCDF) | -- | -- | -- | -- | --
72918-21-9 | 1,2,3,7,8,9-Hexachlorodibenzofuran (HxCDF) | -- | -- | -- | -- | --
60851-34-5 | 2,3,4,6,7,8-Hexachlorodibenzofuran (HxCDF) | -- | -- | -- | -- | --
67562-39-4 | 1,2,3,4,6,7,8-Heptachlorodibenzofuran (HpCDF) | -- | -- | -- | -- | --
55673-89-7 | 1,2,3,4,7,8,9-Heptachlorodibenzofuran (HpCDF) | -- | -- | -- | -- | --
39001-02-0 | Octachlorodibenzofuran (OCDF) | -- | -- | -- | -- | --
401 | Polycyclic aromatic hydrocarbons (PAHs) | -- | -- | -- | -- | --
191-26-4 | Anthanthrene | -- | -- | -- | -- | --
56-55-3 | Benz[a]anthracene | -- | -- | -- | -- | --
50-32-8 | Benzo[a]pyrene | 0.002 | 0.002 | 0.006 | 0.006 | --
205-99-2 | Benzo[b]fluoranthene | -- | -- | -- | -- | --
205-12-9 | Benzo[c]fluorene | -- | -- | -- | -- | --
191-24-2 | Benzo[g,h,i]perylene | -- | -- | -- | -- | --
205-82-3 | Benzo[j]fluoranthene | -- | -- | -- | -- | --
207-08-9 | Benzo[k]fluoranthene | -- | -- | -- | -- | --
218-01-9 | Chrysene | -- | -- | -- | -- | --
27208-37-3 | Cyclopenta[c,d]pyrene | -- | -- | -- | -- | --
53-70-3 | Dibenz[a,h]anthracene | -- | -- | -- | -- | --
192-65-4 | Dibenzo[a,e]pyrene | -- | -- | -- | -- | --
189-64-0 | Dibenzo[a,h]pyrene | -- | -- | -- | -- | --
189-55-9 | Dibenzo[a,i]pyrene | -- | -- | -- | -- | --
191-30-0 | Dibenzo[a,l]pyrene | -- | -- | -- | -- | --
206-44-0 | Fluoranthene | -- | -- | -- | -- | --
193-39-5 | Indeno[1,2,3-cd]pyrene | -- | -- | -- | -- | --
3697-24-3 | 5-Methylchrysene | -- | -- | -- | -- | --
7496-02-8 | 6-Nitrochrysene | -- | -- | -- | -- | --
7758-01-2 | Potassium bromate | -- | -- | -- | -- | --
1120-71-4 | 1,3-Propane sultone | -- | -- | -- | -- | --
123-38-6 | Propionaldehyde | -- | -- | -- | -- | --
115-07-1 | Propylene | -- | -- | -- | -- | --
6423-43-4 | Propylene glycol dinitrate | 20 | 20 | 60 | 60 | --
107-98-2 | Propylene glycol monomethyl ether | -- | -- | -- | -- | --
75-56-9 | Propylene oxide | 3100 | 3100 | 9300 | 9300 | 2.3
572 | Refractory Ceramic Fibers | -- | -- | -- | -- | --
7783-07-5 | Selenide, hydrogen | 5 | 5 | 15 | 15 | --
7782-49-2 | Selenium and compounds | 2 | 2 | 6 | 6 | --
7631-86-9 | Silica, crystalline (respirable) | -- | -- | -- | -- | --
1310-73-2 | Sodium hydroxide | 8 | 8 | 24 | 24 | --
100-42-5 | Styrene | 21000 | 21000 | 63000 | 63000 | 0.9
7664-93-9 | Sulfuric acid | 120 | 120 | 360 | 360 | --
505-60-2 | Sulfur Mustard | 0.7 | 0.7 | 2.1 | 2.1 | --
7446-71-9 | Sulfur trioxide | 120 | 120 | 360 | 360 | --
630-20-6 | 1,1,1,2-Tetrachloroethane | -- | -- | -- | -- | --
79-34-5 | 1,1,2,2-Tetrachloroethane | -- | -- | -- | -- | --
127-18-4 | Tetrachloroethene (Perchloroethylene) | 41 | 41 | 123 | 120 | --
811-97-2 | 1,1,1,2-Tetrafluoroethane | -- | -- | -- | -- | --
62-55-5 | Thioacetamide | -- | -- | -- | -- | --
7550-45-0 | Titanium tetrachloride | 10 | 10 | 30 | 30 | --
108-88-3 | Toluene | 7500 | 7500 | 22500 | 23000 | 1.1
26471-62-5 | Toluene diisocyanates (2,4- and 2,6-) | 0.071 | 0.071 | 0.213 | 0.21 | 0.9
8001-35-2 | Toxaphene (Polychlorinated camphenes) | -- | -- | -- | -- | --
71-55-6 | 1,1,1-Trichloroethane (Methyl chloroform) | 11000 | 11000 | 33000 | 33000 | 7.5
79-00-5 | 1,1,2-Trichloroethane (Vinyl trichloride) | -- | -- | -- | -- | 6
79-01-6 | Trichloroethene (TCE, Trichloroethylene) | 2.1 | 2.1 | 6.3 | 6.3 | 8
88-06-2 | 2,4,6-Trichlorophenol | -- | -- | -- | -- | --
96-18-4 | 1,2,3-Trichloropropane | 1.8 | 1.8 | 5.4 | 5.4 | --
121-44-8 | Triethylamine | 2800 | 2800 | 8400 | 8400 | 1.2
526-73-8 | 1,2,3-Trimethylbenzene | -- | -- | -- | -- | 0.8
95-63-6 | 1,2,4-Trimethylbenzene | -- | -- | -- | -- | 0.9
108-67-8 | 1,3,5-Trimethylbenzene | -- | -- | -- | -- | --
51-79-6 | Urethane (Ethyl carbamate) | -- | -- | -- | -- | --
7440-62-2 | Vanadium (fume or dust) | 0.8 | 0.8 | 2.4 | 2.4 | --
1314-62-1 | Vanadium pentoxide | 30 | 30 | 90 | 90 | --
108-05-4 | Vinyl acetate | 200 | 200 | 600 | 600 | 2.6
593-60-2 | Vinyl bromide | -- | -- | -- | -- | 9
75-01-4 | Vinyl chloride | 1300 | 1300 | 3900 | 3900 | 3.6
75-35-4 | Vinylidene chloride | 200 | 200 | 600 | 600 | 6.5
1330-20-7 | Xylene (mixture), including m-xylene, o-xylene, p-xylene | 8700 | 8700 | 26100 | 26000 | 0.9
Notes:
Residential RBCs taken from Cleaner Air Oregon Program acute RBCs in OAR 340-245-8010, Table 2.
Occupational RBCs calculated by multiplying residential RBCs by a factor of 24 hrs / 8 hrs = 3.
RBC = Risk-Based Concentration
CASRN = Chemical Abstracts Service Registry Number

## OAR Table 3 Stack
Stack
Ht | 50 | 60 | 70 | 80 | 90 | 100 | 110 | 120 | 130 | 140 | 150
m | m | m |  | m |  | m | m | m | m | m | m
5 | 230 | 180 | 150 | 120 | 100 | 84 | 72 | 61 | 53 | 46 | 40
10 | 96 | 84 | 74 | 65 | 58 | 52 | 47 | 43 | 39 | 36 | 33
15 | 52 | 43 | 38 | 34 | 30 | 28 | 25 | 23 | 22 | 20 | 19
20 | 50 | 37 | 24 | 21 | 20 | 18 | 16 | 15 | 14 | 13 | 12
25 | 34 | 29 | 24 | 17 | 13 | 12 | 11 | 11 | 9.8 | 9.1 | 8.5
30 | 26 | 21 | 18 | 16 | 13 | 9.3 | 8.1 | 7.5 | 7.1 | 6.7 | 6.3
35 | 21 | 16 | 13 | 12 | 11 | 9.2 | 7.3 | 5.7 | 5.2 | 5 | 4.7
40 | 16 | 13 | 11 | 9.1 | 8.1 | 7.4 | 6.7 | 5.6 | 4.4 | 3.8 | 3.6
45 | 13 | 11 | 9.2 | 7.5 | 6.6 | 5.9 | 5.4 | 5 | 4.4 | 3.7 | 3
50 | 9.8432 | 8.7055 | 7.5166 | 6.2873 | 5.3658 | 4.762 | 4.3156 | 3.9795 | 3.6994 | 3.3674 | 2.9028
OAR 340-245-8010 Table 3
Level 1 Risk Assessment Tool
Dispersion Factors
Table 3A: Stack Emission Dispersion Factors for Annual Exposure (µg/m3 / pounds/year)
Stack | Exposure Location Distance (meters)
Ht (m) | 50 | 60 | 70 | 80 | 90 | 100 | 110 | 120 | 130 | 140 | 150 | 160 | 170
5 | 0.0033 | 0.0026 | 0.0021 | 0.0017 | 0.0014 | 0.0012 | 0.001 | 0.00088 | 0.00076 | 0.00066 | 0.00058 | 0.00051 | 0.00046
10 | 0.0014 | 0.0012 | 0.0011 | 0.00094 | 0.00084 | 0.00075 | 0.00068 | 0.00062 | 0.00057 | 0.00052 | 0.00048 | 0.00044 | 0.00041
15 | 0.00075 | 0.00061 | 0.00054 | 0.00049 | 0.00044 | 0.0004 | 0.00037 | 0.00034 | 0.00031 | 0.00029 | 0.00027 | 0.00025 | 0.00024
20 | 0.00072 | 0.00054 | 0.00035 | 0.00031 | 0.00028 | 0.00026 | 0.00023 | 0.00022 | 0.0002 | 0.00019 | 0.00017 | 0.00016 | 0.00015
25 | 0.0005 | 0.00041 | 0.00035 | 0.00025 | 0.00019 | 0.00018 | 0.00016 | 0.00015 | 0.00014 | 0.00013 | 0.00012 | 0.00012 | 0.00011
30 | 0.00037 | 0.0003 | 0.00026 | 0.00023 | 0.00019 | 0.00013 | 0.00012 | 0.00011 | 0.0001 | 9.6e-05 | 9e-05 | 8.5e-05 | 8e-05
35 | 0.0003 | 0.00023 | 0.00019 | 0.00017 | 0.00015 | 0.00013 | 0.00011 | 8.1e-05 | 7.5e-05 | 7.1e-05 | 6.8e-05 | 6.4e-05 | 6.1e-05
40 | 0.00023 | 0.00019 | 0.00015 | 0.00013 | 0.00012 | 0.00011 | 9.6e-05 | 8.1e-05 | 6.4e-05 | 5.4e-05 | 5.1e-05 | 4.9e-05 | 4.7e-05
45 | 0.00018 | 0.00016 | 0.00013 | 0.00011 | 9.5e-05 | 8.5e-05 | 7.8e-05 | 7.2e-05 | 6.3e-05 | 5.3e-05 | 4.2e-05 | 3.8e-05 | 3.7e-05
50 | 0.00014 | 0.00013 | 0.00011 | 9e-05 | 7.7e-05 | 6.8e-05 | 6.2e-05 | 5.7e-05 | 5.3e-05 | 4.8e-05 | 4.2e-05 | 3.5e-05 | 2.9e-05
Stack
Ht | 50 | 60 | 70 | 80 | 90 | 100 | 110 | 120 | 130 | 140 | 150
m | m | m |  | m |  | m | m | m | m | m | m
5 | 0.0033 | 0.0026 | 0.0021 | 0.0017 | 0.0014 | 0.0012 | 0.001 | 0.00088 | 0.00076 | 0.00066 | 0.00058
10 | 0.0014 | 0.0012 | 0.0011 | 0.00094 | 0.00084 | 0.00075 | 0.00068 | 0.00062 | 0.00057 | 0.00052 | 0.00048
15 | 0.00075 | 0.00061 | 0.00054 | 0.00049 | 0.00044 | 0.0004 | 0.00037 | 0.00034 | 0.00031 | 0.00029 | 0.00027
20 | 0.00072 | 0.00054 | 0.00035 | 0.00031 | 0.00028 | 0.00026 | 0.00023 | 0.00022 | 0.0002 | 0.00019 | 0.00017
25 | 0.0005 | 0.00041 | 0.00035 | 0.00025 | 0.00019 | 0.00018 | 0.00016 | 0.00015 | 0.00014 | 0.00013 | 0.00012
30 | 0.00037 | 0.0003 | 0.00026 | 0.00023 | 0.00019 | 0.00013 | 0.00012 | 0.00011 | 0.0001 | 9.6e-05 | 9e-05
35 | 0.0003 | 0.00023 | 0.00019 | 0.00017 | 0.00015 | 0.00013 | 0.00011 | 8.1e-05 | 7.5e-05 | 7.1e-05 | 6.8e-05
40 | 0.00023 | 0.00019 | 0.00015 | 0.00013 | 0.00012 | 0.00011 | 9.6e-05 | 8.1e-05 | 6.4e-05 | 5.4e-05 | 5.1e-05
45 | 0.00018 | 0.00016 | 0.00013 | 0.00011 | 9.5e-05 | 8.5e-05 | 7.8e-05 | 7.2e-05 | 6.3e-05 | 5.3e-05 | 4.2e-05
50 | 0.00014 | 0.00013 | 0.00011 | 9e-05 | 7.7e-05 | 6.8e-05 | 6.2e-05 | 5.7e-05 | 5.3e-05 | 4.8e-05 | 4.2e-05
Stack
Ht | 50 | 60 | 70 | 80 | 90 | 100 | 110 | 120 | 130 | 140 | 150
m | m | m |  | m |  | m | m | m | m | m | m
5 | 29 | 23 | 19 | 15 | 13 | 11 | 9.1 | 7.7 | 6.7 | 5.8 | 5
10 | 12 | 11 | 9.3 | 8.2 | 7.3 | 6.6 | 5.9 | 5.4 | 4.9 | 4.5 | 4.2
15 | 6.6 | 5.4 | 4.8 | 4.3 | 3.8 | 3.5 | 3.1 | 2.9 | 2.8 | 2.5 | 2.4
20 | 6.3 | 4.7 | 3 | 2.6 | 2.5 | 2.3 | 2 | 1.9 | 1.8 | 1.6 | 1.5
25 | 4.3 | 3.7 | 3 | 2.1 | 1.6 | 1.5 | 1.4 | 1.4 | 1.2 | 1.1 | 1.1
30 | 3.3 | 2.6 | 2.3 | 2 | 1.6 | 1.2 | 1 | 0.94 | 0.89 | 0.84 | 0.79
35 | 2.6 | 2 | 1.6 | 1.5 | 1.4 | 1.2 | 0.92 | 0.72 | 0.66 | 0.63 | 0.59
40 | 2 | 1.6 | 1.4 | 1.1 | 1 | 0.93 | 0.84 | 0.71 | 0.55 | 0.48 | 0.45
45 | 1.6 | 1.4 | 1.2 | 0.94 | 0.83 | 0.74 | 0.68 | 0.63 | 0.55 | 0.47 | 0.38
50 | 1.2 | 1.1 | 0.95 | 0.79 | 0.68 | 0.6 | 0.54 | 0.5 | 0.47 | 0.42 | 0.37
Stack
Ht | 50 | 60 | 70 | 80 | 90 | 100 | 110 | 120 | 130 | 140 | 150
m | m | m |  | m |  | m | m | m | m | m | m
5 | 199.8224 | 171.2008 | 146.3702 | 125.0959 | 105.1055 | 90.0012 | 76.871 | 65.9116 | 57.223 | 49.8473 | 43.6532
10 | 91.0615 | 82.7904 | 75.0472 | 68.0527 | 62.4578 | 57.5225 | 53.6882 | 49.9503 | 46.8714 | 44.0087 | 41.4642
15 | 44.1058 | 39.5747 | 37.2286 | 34.9742 | 32.7885 | 30.5047 | 28.7884 | 26.8924 | 25.4152 | 23.9127 | 22.8268
20 | 38.439 | 31.9601 | 21.8988 | 20.6636 | 19.6075 | 18.4723 | 17.4218 | 16.5116 | 15.6547 | 14.8182 | 14.1361
25 | 23.2976 | 22.2884 | 20.3674 | 15.3134 | 12.4817 | 11.9708 | 11.4976 | 10.9606 | 10.4619 | 9.9649 | 9.5167
30 | 14.8316 | 14.2194 | 13.7037 | 13.1413 | 11.7908 | 8.2743 | 7.6509 | 7.4104 | 7.1663 | 6.9025 | 6.65
35 | 10.0741 | 9.7436 | 9.439 | 9.193 | 8.7631 | 8.2474 | 7.0158 | 5.2456 | 5.1043 | 4.9995 | 4.8696
40 | 7.1361 | 6.9544 | 6.7849 | 6.6188 | 6.4588 | 6.2177 | 5.9318 | 5.3136 | 4.1856 | 3.6034 | 3.5492
45 | 5.2478 | 5.2272 | 5.1243 | 5.0134 | 4.8995 | 4.7889 | 4.6064 | 4.4616 | 4.1102 | 3.7846 | 2.799
50 | 3.8822 | 3.9596 | 3.9146 | 3.847 | 3.7712 | 3.688 | 3.6141 | 3.4282 | 3.318 | 3.2181 | 2.9117
Stack | Exposure Location Distance (meters)
Ht (m) | 180 | 190 | 200 | 250 | 300 | 350 | 400 | 450 | 500 | 600 | 700 | 800 | 1000
5 | 0.00041 | 0.00037 | 0.00034 | 0.00023 | 0.00017 | 0.00013 | 0.0001 | 8.4e-05 | 7.1e-05 | 5.2e-05 | 4e-05 | 3.2e-05 | 2.2e-05
10 | 0.00038 | 0.00035 | 0.00033 | 0.00023 | 0.00017 | 0.00013 | 9.8e-05 | 7.8e-05 | 6.4e-05 | 4.7e-05 | 3.6e-05 | 2.9e-05 | 2.1e-05
15 | 0.00023 | 0.00021 | 0.0002 | 0.00016 | 0.00013 | 0.0001 | 8.3e-05 | 6.9e-05 | 5.7e-05 | 4.1e-05 | 3.2e-05 | 2.5e-05 | 1.8e-05
20 | 0.00014 | 0.00014 | 0.00013 | 0.0001 | 8.6e-05 | 7.3e-05 | 6.2e-05 | 5.3e-05 | 4.6e-05 | 3.5e-05 | 2.7e-05 | 2.1e-05 | 1.5e-05
25 | 0.0001 | 9.6e-05 | 9.1e-05 | 7.2e-05 | 5.9e-05 | 5.1e-05 | 4.4e-05 | 3.9e-05 | 3.4e-05 | 2.7e-05 | 2.2e-05 | 1.8e-05 | 1.3e-05
30 | 7.5e-05 | 7.1e-05 | 6.8e-05 | 5.3e-05 | 4.4e-05 | 3.7e-05 | 3.2e-05 | 2.8e-05 | 2.5e-05 | 2.1e-05 | 1.7e-05 | 1.4e-05 | 1e-05
35 | 5.8e-05 | 5.5e-05 | 5.2e-05 | 4.2e-05 | 3.4e-05 | 2.9e-05 | 2.5e-05 | 2.2e-05 | 1.9e-05 | 1.6e-05 | 1.4e-05 | 1.1e-05 | 8.4435e-06
40 | 4.5e-05 | 4.3e-05 | 4.1e-05 | 3.3e-05 | 2.8e-05 | 2.3e-05 | 2e-05 | 1.8e-05 | 1.6e-05 | 1.3e-05 | 1.1e-05 | 9.3307e-06 | 7.0464e-06
45 | 3.6e-05 | 3.4e-05 | 3.3e-05 | 2.7e-05 | 2.3e-05 | 1.9e-05 | 1.7e-05 | 1.5e-05 | 1.3e-05 | 1.1e-05 | 8.9914e-06 | 7.8039e-06 | 5.9786e-06
50 | 2.7e-05 | 2.6e-05 | 2.6e-05 | 2.2e-05 | 1.9e-05 | 1.6e-05 | 1.4e-05 | 1.2e-05 | 1.1e-05 | 8.9064e-06 | 7.4923e-06 | 6.4879e-06 | 5.0772e-06
Table 3B: Stack Emission Dispersion Factors for 24 hour Exposure (µg/m3 / pounds/day)
Stack | Exposure Location Distance (meters)
Ht (m) | 50 | 60 | 70 | 80 | 90 | 100 | 110 | 120 | 130 | 140 | 150 | 160 | 170
5 | 8.3 | 7.1 | 6.1 | 5.2 | 4.4 | 3.8 | 3.2 | 2.7 | 2.4 | 2.1 | 1.8 | 1.6 | 1.4
10 | 3.8 | 3.4 | 3.1 | 2.8 | 2.6 | 2.4 | 2.2 | 2.1 | 2 | 1.8 | 1.7 | 1.6 | 1.5
15 | 1.8 | 1.6 | 1.6 | 1.5 | 1.4 | 1.3 | 1.2 | 1.1 | 1.1 | 1 | 0.95 | 0.91 | 0.87
20 | 1.6 | 1.3 | 0.91 | 0.86 | 0.82 | 0.77 | 0.73 | 0.69 | 0.65 | 0.62 | 0.59 | 0.56 | 0.54
25 | 0.97 | 0.93 | 0.85 | 0.64 | 0.52 | 0.5 | 0.48 | 0.46 | 0.44 | 0.42 | 0.4 | 0.38 | 0.36
30 | 0.62 | 0.59 | 0.57 | 0.55 | 0.49 | 0.34 | 0.32 | 0.31 | 0.3 | 0.29 | 0.28 | 0.27 | 0.26
35 | 0.42 | 0.41 | 0.39 | 0.38 | 0.37 | 0.34 | 0.29 | 0.22 | 0.21 | 0.21 | 0.2 | 0.2 | 0.19
40 | 0.3 | 0.29 | 0.28 | 0.28 | 0.27 | 0.26 | 0.25 | 0.22 | 0.17 | 0.15 | 0.15 | 0.15 | 0.14
45 | 0.22 | 0.22 | 0.21 | 0.21 | 0.2 | 0.2 | 0.19 | 0.19 | 0.17 | 0.16 | 0.12 | 0.11 | 0.11
50 | 0.16 | 0.16 | 0.16 | 0.16 | 0.16 | 0.15 | 0.15 | 0.14 | 0.14 | 0.13 | 0.12 | 0.1 | 0.082
Stack | Exposure Location Distance (meters)
Ht (m) | 180 | 190 | 200 | 250 | 300 | 350 | 400 | 450 | 500 | 600 | 700 | 800 | 1000
5 | 1.3 | 1.2 | 1.1 | 0.72 | 0.55 | 0.44 | 0.36 | 0.3 | 0.26 | 0.2 | 0.16 | 0.13 | 0.092
10 | 1.4 | 1.3 | 1.3 | 0.91 | 0.67 | 0.5 | 0.38 | 0.3 | 0.25 | 0.18 | 0.14 | 0.12 | 0.088
15 | 0.83 | 0.8 | 0.77 | 0.64 | 0.53 | 0.43 | 0.36 | 0.3 | 0.25 | 0.18 | 0.13 | 0.1 | 0.075
20 | 0.52 | 0.49 | 0.48 | 0.4 | 0.35 | 0.31 | 0.27 | 0.23 | 0.2 | 0.16 | 0.12 | 0.096 | 0.064
25 | 0.35 | 0.34 | 0.32 | 0.27 | 0.23 | 0.21 | 0.19 | 0.17 | 0.15 | 0.12 | 0.1 | 0.082 | 0.057
30 | 0.25 | 0.24 | 0.23 | 0.19 | 0.17 | 0.15 | 0.13 | 0.12 | 0.11 | 0.095 | 0.078 | 0.066 | 0.048
35 | 0.18 | 0.18 | 0.17 | 0.15 | 0.13 | 0.11 | 0.099 | 0.09 | 0.083 | 0.072 | 0.062 | 0.053 | 0.04
40 | 0.14 | 0.14 | 0.13 | 0.11 | 0.1 | 0.088 | 0.078 | 0.07 | 0.064 | 0.056 | 0.049 | 0.044 | 0.033
45 | 0.11 | 0.11 | 0.1 | 0.092 | 0.081 | 0.072 | 0.065 | 0.058 | 0.053 | 0.045 | 0.04 | 0.036 | 0.028
50 | 0.081 | 0.08 | 0.079 | 0.072 | 0.065 | 0.059 | 0.053 | 0.048 | 0.044 | 0.037 | 0.032 | 0.029 | 0.024
Use of stack emission dispersion factors in a Level 1 screening risk assessment:
For each Toxics Emissions Unit, select the appropriate stack height and distance from the stack to nearest exposure locations approved by DEQ. For each exposure location, find the corresponding annual dispersion factor in Table 3A. For each toxic air contaminant, multiply the annual air toxic emission rate (in pounds/year) by the dispersion factor. Divide the product by the RBC for all the toxic air contaminants for the appropriate exposure location in OAR 340-245-8010 Table 2. Add up the resulting ratios for all Toxic Emissions Units for each exposure location. Compare the results with the Risk Action Levels in OAR 340-245-8010 Table 1. Repeat the process for daily emission rates (in pounds/day) using Table 3B at the acute exposure location.
For a stack height between the values shown in the table, either use the next lowest stack height, or interpolate the dispersion factor. For an exposure location distance between the values shown in the table, either use the next lowest distance, or interpolate the dispersion factor. For stack heights greater than 50 meters, use the appropriate dispersion factor for 50 meters. For exposure locations greater than 1,000 meters from your facility, use the appropriate dispersion factor at 1,000 meters. In the absence of a known stack height and exposure location distance, use as a default the annual dispersion factor (0.0033 μg/m3 / pounds/year) and daily dispersion factor (8.3 μg/m3 / pounds/day) for a stack height of 5 meters and an exposure location distance of 50 meters.
Stat. Auth.: ORS 468.020, 468A.025, 468A.135
Stats. Implemented: 468A.025

## OAR Table 3 Fugitive
Stack
Ht |  | 50 | 60 | 70 | 80 | 90 | 100 | 110 | 120 | 130 | 140 | 150
m | bar: 50 to 60; 80; 100 to 150
5 |  | 230 | 180 | 150 | 120 | 100 | 84 | 72 | 61 | 53 | 46 | 40
10 |  | 96 | 84 | 74 | 65 | 58 | 52 | 47 | 43 | 39 | 36 | 33
15 |  | 52 | 43 | 38 | 34 | 30 | 28 | 25 | 23 | 22 | 20 | 19
20 |  | 50 | 37 | 24 | 21 | 20 | 18 | 16 | 15 | 14 | 13 | 12
25 |  | 34 | 29 | 24 | 17 | 13 | 12 | 11 | 11 | 9.8 | 9.1 | 8.5
30 |  | 26 | 21 | 18 | 16 | 13 | 9.3 | 8.1 | 7.5 | 7.1 | 6.7 | 6.3
35 |  | 21 | 16 | 13 | 12 | 11 | 9.2 | 7.3 | 5.7 | 5.2 | 5 | 4.7
40 |  | 16 | 13 | 11 | 9.1 | 8.1 | 7.4 | 6.7 | 5.6 | 4.4 | 3.8 | 3.6
45 |  | 13 | 11 | 9.2 | 7.5 | 6.6 | 5.9 | 5.4 | 5 | 4.4 | 3.7 | 3
50 |  | 9.8432 | 8.7055 | 7.5166 | 6.2873 | 5.3658 | 4.762 | 4.3156 | 3.9795 | 3.6994 | 3.3674 | 2.9028
OAR 340-245-8010 Table 3
Level 1 Risk Assessment Tool
Dispersion Factors
Table 3C: Fugitive Emission Dispersion Factors for Annual Exposure (µg/m3 / pounds/year)
Building Area | Building | 50: Exposure Location Distance (meters)
(1,000 ft2) | Height (ft) | 50 | 60 | 70 | 80 | 90 | 100 | 110 | 120 | 130 | 140 | 150 | 160 | 170
≤3 | ≤20 | 0.0045 | 0.0033 | 0.0026 | 0.002 | 0.0017 | 0.0014 | 0.0012 | 0.001 | 0.00089 | 0.00078 | 0.00069 | 0.00062 | 0.00056
>3 to 6 | ≤20 | 0.0044 | 0.0032 | 0.0025 | 0.002 | 0.0016 | 0.0014 | 0.0012 | 0.001 | 0.00088 | 0.00077 | 0.00069 | 0.00061 | 0.00055
>3 to 6 | >20 | 0.0041 | 0.0031 | 0.0024 | 0.0019 | 0.0016 | 0.0013 | 0.0011 | 0.00098 | 0.00086 | 0.00076 | 0.00067 | 0.0006 | 0.00054
>6 to 10 | ≤20 | 0.0044 | 0.0033 | 0.0025 | 0.002 | 0.0017 | 0.0014 | 0.0012 | 0.001 | 0.00088 | 0.00077 | 0.00069 | 0.00062 | 0.00055
>6 to 10 | >20 | 0.0037 | 0.0028 | 0.0022 | 0.0018 | 0.0015 | 0.0013 | 0.0011 | 0.00095 | 0.00083 | 0.00074 | 0.00066 | 0.00059 | 0.00053
>10 to 15 | ≤20 | 0.0044 | 0.0033 | 0.0025 | 0.002 | 0.0017 | 0.0014 | 0.0012 | 0.001 | 0.00088 | 0.00077 | 0.00069 | 0.00062 | 0.00055
>10 to 15 | >20 | 0.0034 | 0.0027 | 0.0021 | 0.0018 | 0.0015 | 0.0012 | 0.0011 | 0.00093 | 0.00081 | 0.00072 | 0.00064 | 0.00058 | 0.00052
>15 to 30 | ≤20 | 0.0043 | 0.0032 | 0.0025 | 0.002 | 0.0016 | 0.0014 | 0.0012 | 0.001 | 0.00088 | 0.00077 | 0.00069 | 0.00061 | 0.00055
>15 to 30 | >20 | 0.0034 | 0.0027 | 0.0021 | 0.0018 | 0.0015 | 0.0012 | 0.0011 | 0.00093 | 0.00082 | 0.00072 | 0.00065 | 0.00058 | 0.00052
>30 | >20 | 0.0022 | 0.0018 | 0.0015 | 0.0013 | 0.0011 | 0.00098 | 0.00086 | 0.00076 | 0.00068 | 0.00061 | 0.00055 | 0.0005 | 0.00046
Stack
Ht |  | 50 | 60 | 70 | 80 | 90 | 100 | 110 | 120 | 130 | 140 | 150
m | bar: 50 to 60; 80; 100 to 150
5 |  | 0.0033 | 0.0026 | 0.0021 | 0.0017 | 0.0014 | 0.0012 | 0.001 | 0.00088 | 0.00076 | 0.00066 | 0.00058
10 |  | 0.0014 | 0.0012 | 0.0011 | 0.00094 | 0.00084 | 0.00075 | 0.00068 | 0.00062 | 0.00057 | 0.00052 | 0.00048
15 |  | 0.00075 | 0.00061 | 0.00054 | 0.00049 | 0.00044 | 0.0004 | 0.00037 | 0.00034 | 0.00031 | 0.00029 | 0.00027
20 |  | 0.00072 | 0.00054 | 0.00035 | 0.00031 | 0.00028 | 0.00026 | 0.00023 | 0.00022 | 0.0002 | 0.00019 | 0.00017
25 |  | 0.0005 | 0.00041 | 0.00035 | 0.00025 | 0.00019 | 0.00018 | 0.00016 | 0.00015 | 0.00014 | 0.00013 | 0.00012
30 |  | 0.00037 | 0.0003 | 0.00026 | 0.00023 | 0.00019 | 0.00013 | 0.00012 | 0.00011 | 0.0001 | 9.6e-05 | 9e-05
35 |  | 0.0003 | 0.00023 | 0.00019 | 0.00017 | 0.00015 | 0.00013 | 0.00011 | 8.1e-05 | 7.5e-05 | 7.1e-05 | 6.8e-05
40 |  | 0.00023 | 0.00019 | 0.00015 | 0.00013 | 0.00012 | 0.00011 | 9.6e-05 | 8.1e-05 | 6.4e-05 | 5.4e-05 | 5.1e-05
45 |  | 0.00018 | 0.00016 | 0.00013 | 0.00011 | 9.5e-05 | 8.5e-05 | 7.8e-05 | 7.2e-05 | 6.3e-05 | 5.3e-05 | 4.2e-05
50 |  | 0.00014 | 0.00013 | 0.00011 | 9e-05 | 7.7e-05 | 6.8e-05 | 6.2e-05 | 5.7e-05 | 5.3e-05 | 4.8e-05 | 4.2e-05
Stack
Ht |  | 50 | 60 | 70 | 80 | 90 | 100 | 110 | 120 | 130 | 140 | 150
m | bar: 50 to 60; 80; 100 to 150
5 |  | 29 | 23 | 19 | 15 | 13 | 11 | 9.1 | 7.7 | 6.7 | 5.8 | 5
10 |  | 12 | 11 | 9.3 | 8.2 | 7.3 | 6.6 | 5.9 | 5.4 | 4.9 | 4.5 | 4.2
15 |  | 6.6 | 5.4 | 4.8 | 4.3 | 3.8 | 3.5 | 3.1 | 2.9 | 2.8 | 2.5 | 2.4
20 |  | 6.3 | 4.7 | 3 | 2.6 | 2.5 | 2.3 | 2 | 1.9 | 1.8 | 1.6 | 1.5
25 |  | 4.3 | 3.7 | 3 | 2.1 | 1.6 | 1.5 | 1.4 | 1.4 | 1.2 | 1.1 | 1.1
30 |  | 3.3 | 2.6 | 2.3 | 2 | 1.6 | 1.2 | 1 | 0.94 | 0.89 | 0.84 | 0.79
35 |  | 2.6 | 2 | 1.6 | 1.5 | 1.4 | 1.2 | 0.92 | 0.72 | 0.66 | 0.63 | 0.59
40 |  | 2 | 1.6 | 1.4 | 1.1 | 1 | 0.93 | 0.84 | 0.71 | 0.55 | 0.48 | 0.45
45 |  | 1.6 | 1.4 | 1.2 | 0.94 | 0.83 | 0.74 | 0.68 | 0.63 | 0.55 | 0.47 | 0.38
50 |  | 1.2 | 1.1 | 0.95 | 0.79 | 0.68 | 0.6 | 0.54 | 0.5 | 0.47 | 0.42 | 0.37
Stack
Ht |  | 50 | 60 | 70 | 80 | 90 | 100 | 110 | 120 | 130 | 140 | 150
m | bar: 50 to 60; 80; 100 to 150
5 |  | 199.8224 | 171.2008 | 146.3702 | 125.0959 | 105.1055 | 90.0012 | 76.871 | 65.9116 | 57.223 | 49.8473 | 43.6532
10 |  | 91.0615 | 82.7904 | 75.0472 | 68.0527 | 62.4578 | 57.5225 | 53.6882 | 49.9503 | 46.8714 | 44.0087 | 41.4642
15 |  | 44.1058 | 39.5747 | 37.2286 | 34.9742 | 32.7885 | 30.5047 | 28.7884 | 26.8924 | 25.4152 | 23.9127 | 22.8268
20 |  | 38.439 | 31.9601 | 21.8988 | 20.6636 | 19.6075 | 18.4723 | 17.4218 | 16.5116 | 15.6547 | 14.8182 | 14.1361
25 |  | 23.2976 | 22.2884 | 20.3674 | 15.3134 | 12.4817 | 11.9708 | 11.4976 | 10.9606 | 10.4619 | 9.9649 | 9.5167
30 |  | 14.8316 | 14.2194 | 13.7037 | 13.1413 | 11.7908 | 8.2743 | 7.6509 | 7.4104 | 7.1663 | 6.9025 | 6.65
35 |  | 10.0741 | 9.7436 | 9.439 | 9.193 | 8.7631 | 8.2474 | 7.0158 | 5.2456 | 5.1043 | 4.9995 | 4.8696
40 |  | 7.1361 | 6.9544 | 6.7849 | 6.6188 | 6.4588 | 6.2177 | 5.9318 | 5.3136 | 4.1856 | 3.6034 | 3.5492
45 |  | 5.2478 | 5.2272 | 5.1243 | 5.0134 | 4.8995 | 4.7889 | 4.6064 | 4.4616 | 4.1102 | 3.7846 | 2.799
50 |  | 3.8822 | 3.9596 | 3.9146 | 3.847 | 3.7712 | 3.688 | 3.6141 | 3.4282 | 3.318 | 3.2181 | 2.9117
Building Area | Building | 50: Exposure Location Distance (meters)
(1,000 ft2) | Height (ft) | 180 | 190 | 200 | 250 | 300 | 350 | 400 | 450 | 500 | 600 | 700 | 800 | 1000
≤3 | ≤20 | 0.0005 | 0.00046 | 0.00042 | 0.00029 | 0.00021 | 0.00016 | 0.00013 | 0.0001 | 8.7e-05 | 6.4e-05 | 4.9e-05 | 3.9e-05 | 2.7e-05
>3 to 6 | ≤20 | 0.0005 | 0.00046 | 0.00042 | 0.00028 | 0.00021 | 0.00016 | 0.00013 | 0.0001 | 8.7e-05 | 6.4e-05 | 4.9e-05 | 3.9e-05 | 2.7e-05
>3 to 6 | >20 | 0.00049 | 0.00045 | 0.00041 | 0.00028 | 0.00021 | 0.00016 | 0.00013 | 0.0001 | 8.7e-05 | 6.4e-05 | 4.9e-05 | 3.9e-05 | 2.7e-05
>6 to 10 | ≤20 | 0.0005 | 0.00046 | 0.00042 | 0.00028 | 0.00021 | 0.00016 | 0.00013 | 0.0001 | 8.7e-05 | 6.4e-05 | 4.9e-05 | 3.9e-05 | 2.7e-05
>6 to 10 | >20 | 0.00048 | 0.00044 | 0.00041 | 0.00028 | 0.0002 | 0.00016 | 0.00013 | 0.0001 | 8.6e-05 | 6.4e-05 | 4.9e-05 | 3.9e-05 | 2.7e-05
>10 to 15 | ≤20 | 0.0005 | 0.00046 | 0.00042 | 0.00028 | 0.00021 | 0.00016 | 0.00013 | 0.0001 | 8.7e-05 | 6.4e-05 | 4.9e-05 | 3.9e-05 | 2.7e-05
>10 to 15 | >20 | 0.00048 | 0.00044 | 0.0004 | 0.00028 | 0.0002 | 0.00016 | 0.00012 | 0.0001 | 8.6e-05 | 6.3e-05 | 4.9e-05 | 3.9e-05 | 2.7e-05
>15 to 30 | ≤20 | 0.0005 | 0.00046 | 0.00042 | 0.00028 | 0.00021 | 0.00016 | 0.00013 | 0.0001 | 8.7e-05 | 6.4e-05 | 4.9e-05 | 3.9e-05 | 2.7e-05
>15 to 30 | >20 | 0.00048 | 0.00044 | 0.0004 | 0.00028 | 0.0002 | 0.00016 | 0.00013 | 0.0001 | 8.6e-05 | 6.3e-05 | 4.9e-05 | 3.9e-05 | 2.7e-05
>30 | >20 | 0.00042 | 0.00039 | 0.00036 | 0.00025 | 0.00019 | 0.00015 | 0.00012 | 9.8e-05 | 8.3e-05 | 6.1e-05 | 4.8e-05 | 3.8e-05 | 2.7e-05
Table 3D: Fugitive Emission Dispersion Factors for 24 hour Exposure (µg/m3 / pounds/day)
Building Area | Building | 50: Exposure Location Distance (meters)
(1,000 ft2) | Height (ft) | 50 | 60 | 70 | 80 | 90 | 100 | 110 | 120 | 130 | 140 | 150 | 160 | 170
≤3 | ≤20 | 4.8 | 3.7 | 2.9 | 2.4 | 2 | 1.7 | 1.4 | 1.2 | 1.1 | 0.97 | 0.87 | 0.78 | 0.71
>3 to 6 | ≤20 | 4.1 | 3.1 | 2.5 | 2 | 1.7 | 1.4 | 1.2 | 1.1 | 0.95 | 0.84 | 0.76 | 0.68 | 0.62
>3 to 6 | >20 | 3.5 | 2.8 | 2.2 | 1.9 | 1.6 | 1.3 | 1.2 | 1 | 0.9 | 0.8 | 0.72 | 0.65 | 0.59
>6 to 10 | ≤20 | 4 | 3.1 | 2.5 | 2 | 1.7 | 1.4 | 1.2 | 1.1 | 0.94 | 0.84 | 0.75 | 0.68 | 0.62
>6 to 10 | >20 | 3.3 | 2.6 | 2.1 | 1.8 | 1.5 | 1.3 | 1.1 | 0.97 | 0.86 | 0.77 | 0.69 | 0.63 | 0.57
>10 to 15 | ≤20 | 4 | 3.1 | 2.4 | 2 | 1.7 | 1.4 | 1.2 | 1.1 | 0.94 | 0.84 | 0.75 | 0.68 | 0.62
>10 to 15 | >20 | 2.9 | 2.4 | 2 | 1.6 | 1.4 | 1.2 | 1.1 | 0.93 | 0.83 | 0.74 | 0.67 | 0.61 | 0.56
>15 to 30 | ≤20 | 3.7 | 2.9 | 2.3 | 1.9 | 1.6 | 1.4 | 1.2 | 1 | 0.92 | 0.82 | 0.74 | 0.67 | 0.61
>15 to 30 | >20 | 2.9 | 2.3 | 1.9 | 1.6 | 1.4 | 1.2 | 1 | 0.92 | 0.82 | 0.74 | 0.67 | 0.6 | 0.55
>30 | >20 | 1.8 | 1.5 | 1.3 | 1.2 | 1 | 0.92 | 0.82 | 0.73 | 0.66 | 0.6 | 0.55 | 0.51 | 0.47
Building Area | Building | Exposure Location Distance (meters) 50: Exposure Location Distance (meters)
(1,000 ft2) | Height (ft) | 180 | 190 | 200 | 250 | 300 | 350 | 400 | 450 | 500 | 600 | 700 | 800 | 1000
≤3 | ≤20 | 0.65 | 0.59 | 0.55 | 0.38 | 0.29 | 0.22 | 0.18 | 0.15 | 0.13 | 0.095 | 0.074 | 0.06 | 0.043
>3 to 6 | ≤20 | 0.57 | 0.52 | 0.48 | 0.33 | 0.25 | 0.2 | 0.16 | 0.13 | 0.11 | 0.083 | 0.065 | 0.053 | 0.038
>3 to 6 | >20 | 0.54 | 0.5 | 0.46 | 0.32 | 0.24 | 0.19 | 0.15 | 0.13 | 0.11 | 0.081 | 0.064 | 0.052 | 0.037
>6 to 10 | ≤20 | 0.56 | 0.52 | 0.48 | 0.33 | 0.25 | 0.2 | 0.16 | 0.13 | 0.11 | 0.083 | 0.065 | 0.053 | 0.038
>6 to 10 | >20 | 0.53 | 0.48 | 0.45 | 0.31 | 0.24 | 0.19 | 0.15 | 0.12 | 0.11 | 0.08 | 0.063 | 0.051 | 0.036
>10 to 15 | ≤20 | 0.56 | 0.52 | 0.48 | 0.33 | 0.25 | 0.19 | 0.16 | 0.13 | 0.11 | 0.083 | 0.065 | 0.053 | 0.038
>10 to 15 | >20 | 0.51 | 0.47 | 0.43 | 0.31 | 0.23 | 0.18 | 0.15 | 0.12 | 0.1 | 0.078 | 0.062 | 0.05 | 0.035
>15 to 30 | ≤20 | 0.55 | 0.51 | 0.47 | 0.33 | 0.25 | 0.19 | 0.16 | 0.13 | 0.11 | 0.083 | 0.065 | 0.053 | 0.037
>15 to 30 | >20 | 0.51 | 0.47 | 0.43 | 0.31 | 0.23 | 0.18 | 0.15 | 0.12 | 0.1 | 0.078 | 0.062 | 0.05 | 0.035
>30 | >20 | 0.43 | 0.4 | 0.37 | 0.27 | 0.21 | 0.17 | 0.14 | 0.12 | 0.098 | 0.075 | 0.059 | 0.048 | 0.034
Use of fugitive emission dispersion factors in a Level 1 screening risk assessment:
For each Toxics Emissions Unit, select the appropriate building dimensions and distance from building to nearest exposure locations approved by DEQ. For each exposure location, find the corresponding annual dispersion factor in Table 3C. For each toxic air contaminant, multiply the annual air toxic emission rate (in pounds/year) by the dispersion factor. Divide the product by the RBC for all the toxic air contaminants for the appropriate exposure location in OAR 340-245-8010 Table 2. Add up the resulting ratios for all Toxic Emissions Units for each exposure location. Compare the results with the Risk Action Levels in OAR 340-245-8010 Table 1. Repeat the process for daily emission rates (in pounds/day) using Table 3D at the acute exposure location.
For an exposure location distance between the values shown in the table, either use the next lowest distance, or interpolate the dispersion factor. For exposure locations greater than 1,000 meters from your facility, use the appropriate dispersion factor at 1,000 meters. In the absence of known buidling dimensions and exposure location distance, use as a default, the annual dispersion factor (0.0045 μg/m3 / pounds/year) and daily dispersion factor (4.8 μg/m3 / pounds/day) for a building area of ≤3,000 ft2, height of ≤20 ft, and exposure location distance of 50 meters.
Stat. Auth.: ORS 468.020, 468A.025, 468A.135
Stats. Implemented: 468A.025

## CAO RBC
Risk-Based Concentrations (RBCs) by Exposure Scenario [OAR 340-245-8010 Table 2]
CASRN | Chemical | Risk-Based Concentrations (RBCs) | [6 empty] | Non-cancer Classification for Hazard Index
|  | Residential |  | Non-Residential |  |  |  | Acute
|  | Cancer | Noncancer | Child Cancer | Child Noncancer | Worker Cancer | Worker Noncancer
|  | (µg/m3) | (µg/m3) | (µg/m3) | (µg/m3) | (µg/m3) | (µg/m3) | (µg/m3)
75-07-0 | Acetaldehyde | 0.45 | 140 | 12 | 620 | 5.5 | 620 | 470 | HI3
60-35-5 | Acetamide | 0.05 | -- | 1.3 | -- | 0.6 | -- | -- | --
67-64-1 | Acetone | -- | 31000 | -- | 140000 | -- | 140000 | 62000 | HI3
75-05-8 | Acetonitrile | -- | 60 | -- | 260 | -- | 260 | -- | HI3
107-02-8 | Acrolein | -- | 0.35 | -- | 1.5 | -- | 1.5 | 6.9 | HI5
79-06-1 | Acrylamide | 0.0059 | 6 | 0.062 | 26 | 0.12 | 26 | -- | HI3
79-10-7 | Acrylic acid | -- | 1 | -- | 4.4 | -- | 4.4 | 6000 | HI3
107-13-1 | Acrylonitrile | 0.015 | 5 | 0.38 | 22 | 0.18 | 22 | 220 | HI3
309-00-2 | Aldrin | 0.0002 | -- | 0.0053 | -- | 0.0024 | -- | -- | --
107-05-1 | Allyl chloride | 0.17 | 1 | 4.3 | 4.4 | 2 | 4.4 | -- | HI3
7429-90-5 | Aluminum and compounds | -- | 5 | -- | 22 | -- | 22 | -- | HI5
7664-41-7 | Ammonia | -- | 500 | -- | 2200 | -- | 2200 | 1200 | HI3
62-53-3 | Aniline | 0.63 | 1 | 16 | 4.4 | 7.5 | 4.4 | -- | HI5
7440-36-0 | Antimony and compounds | -- | 0.3 | -- | 1.3 | -- | 1.3 | 1 | HI3
140-57-8 | Aramite | 0.14 | -- | 3.7 | -- | 1.7 | -- | -- | --
7440-38-2 | Arsenic and compounds | 2.4e-05 | 0.00017 | 0.0013 | 0.0024 | 0.00062 | 0.0024 | 0.2 | HI3
7784-42-1 | Arsine | -- | 0.015 | -- | 0.066 | -- | 0.066 | 0.2 | HI3
1332-21-4 | Asbestos | 4.3e-06 | -- | 0.00011 | -- | 5.2e-05 | -- | -- | --
103-33-3 | Azobenzene | 0.032 | -- | 0.84 | -- | 0.39 | -- | -- | --
71-43-2 | Benzene | 0.13 | 3 | 3.3 | 13 | 1.5 | 13 | 29 | HI3
92-87-5 | Benzidine (and its salts) | 4.2e-06 | -- | 4.4e-05 | -- | 8.6e-05 | -- | -- | --
100-44-7 | Benzyl chloride | 0.02 | 1 | 0.53 | 4.4 | 0.24 | 4.4 | 240 | HI3
7440-41-7 | Beryllium and compounds | 0.00042 | 0.007 | 0.011 | 0.031 | 0.005 | 0.031 | 0.02 | HI3
111-44-4 | Bis(2-chloroethyl) ether (BCEE) | 0.0014 | -- | 0.037 | -- | 0.017 | -- | 120 | HI3
542-88-1 | Bis(chloromethyl) ether | 7.7e-05 | -- | 0.002 | -- | 0.00092 | -- | 1.4 | HI5
117-81-7 | Bis(2-ethylhexyl) phthalate (DEHP) | 0.08 | -- | 11 | -- | 5 | -- | -- | --
75-25-2 | Bromoform | 0.91 | -- | 24 | -- | 11 | -- | -- | --
74-83-9 | Bromomethane (Methyl bromide) | -- | 5 | -- | 22 | -- | 22 | 3900 | HI3
106-94-5 | 1-Bromopropane (n-propyl bromide) | 0.48 | 33 | 12 | 150 | 5.7 | 150 | 1700 | HI3
106-99-0 | 1,3-Butadiene | 0.033 | 2 | 0.86 | 8.8 | 0.4 | 8.8 | 660 | HI3
78-93-3 | 2-Butanone (Methyl ethyl ketone) | -- | 5000 | -- | 22000 | -- | 22000 | 5000 | HI3
78-92-2 | sec-Butyl alcohol | -- | 30000 | -- | 130000 | -- | 130000 | -- | HI3
7440-43-9 | Cadmium and compounds | 0.00056 | 0.005 | 0.014 | 0.037 | 0.0067 | 0.037 | 0.03 | HI3
105-60-2 | Caprolactam | -- | 2.2 | -- | 9.7 | -- | 9.7 | 50 | HI3
75-15-0 | Carbon disulfide | -- | 800 | -- | 3500 | -- | 3500 | 6200 | HI3
56-23-5 | Carbon tetrachloride | 0.17 | 100 | 4.3 | 440 | 2 | 440 | 1900 | HI3
463-58-1 | Carbonyl sulfide | -- | 10 | -- | 44 | -- | 44 | 660 | HI3
57-74-9 | Chlordane | 0.01 | 0.02 | 0.26 | 0.088 | 0.12 | 0.088 | 0.2 | HI3
108171-26-2 | Chlorinated paraffins | 0.04 | -- | 1 | -- | 0.48 | -- | -- | --
7782-50-5 | Chlorine | -- | 0.15 | -- | 0.66 | -- | 0.66 | 170 | HI3
10049-04-4 | Chlorine dioxide | -- | 0.6 | -- | 2.6 | -- | 2.6 | 2.8 | HI3
532-27-4 | 2-Chloroacetophenone | -- | 0.03 | -- | 0.13 | -- | 0.13 | -- | HI5
108-90-7 | Chlorobenzene | -- | 50 | -- | 220 | -- | 220 | -- | HI3
75-68-3 | 1-Chloro-1,1-difluoroethane | -- | 50000 | -- | 220000 | -- | 220000 | -- | HI3
75-45-6 | Chlorodifluoromethane (Freon 22) | -- | 50000 | -- | 220000 | -- | 220000 | -- | HI3
75-00-3 | Chloroethane (Ethyl chloride) | -- | 30000 | -- | 130000 | -- | 130000 | 40000 | HI3
67-66-3 | Chloroform | -- | 300 | -- | 1300 | -- | 1300 | 490 | HI3
74-87-3 | Chloromethane (Methyl chloride) | -- | 90 | -- | 400 | -- | 400 | 1000 | HI3
95-83-0 | 4-Chloro-o-phenylenediamine | 0.22 | -- | 5.7 | -- | 2.6 | -- | -- | --
76-06-2 | Chloropicrin | -- | 0.4 | -- | 1.8 | -- | 1.8 | 29 | HI3
126-99-8 | Chloroprene | 0.0033 | 20 | 0.087 | 88 | 0.04 | 88 | -- | HI3
95-69-2 | p-Chloro-o-toluidine | 0.013 | -- | 0.34 | -- | 0.16 | -- | -- | --
18540-29-9 | Chromium VI, chromate and dichromate particulate | 3.1e-05 | 0.083 | 0.00052 | 0.88 | 0.001 | 0.88 | 0.3 | HI3
7738-94-5 | Chromium VI, chromic acid aerosol mist | 3.1e-05 | 0.0021 | 0.00052 | 0.022 | 0.001 | 0.022 | 0.005 | HI3
7440-48-4 | Cobalt and compounds | -- | 0.1 | -- | 0.44 | -- | 0.44 | -- | HI3
148 | Coke Oven Emissions | 0.00095 | -- | 0.01 | -- | 0.019 | -- | -- | --
7440-50-8 | Copper and compounds | -- | -- | -- | -- | -- | -- | 100 | HI3
120-71-8 | p-Cresidine | 0.023 | -- | 0.6 | -- | 0.28 | -- | -- | --
1319-77-3 | Cresols (mixture), including m-cresol, o-cresol, p-cresol | -- | 600 | -- | 2600 | -- | 2600 | -- | HI3
135-20-6 | Cupferron | 0.016 | -- | 0.41 | -- | 0.19 | -- | -- | --
74-90-8 | Cyanide, Hydrogen | -- | 0.8 | -- | 3.5 | -- | 3.5 | 340 | HI3
110-82-7 | Cyclohexane | -- | 6000 | -- | 26000 | -- | 26000 | -- | HI3
50-29-3 | DDT | 0.01 | -- | 0.27 | -- | 0.12 | -- | -- | --
615-05-4 | 2,4-Diaminoanisole | 0.15 | -- | 3.9 | -- | 1.8 | -- | -- | --
95-80-7 | 2,4-Diaminotoluene (2,4-Toluene diamine) | 0.00091 | -- | 0.024 | -- | 0.011 | -- | -- | --
333-41-5 | Diazinon | -- | -- | -- | -- | -- | -- | 10 | HI3
96-12-8 | 1,2-Dibromo-3-chloropropane (DBCP) | 9.8e-05 | 0.2 | 0.001 | 0.88 | 0.002 | 0.88 | 1.9 | HI3
106-46-7 | p-Dichlorobenzene (1,4-Dichlorobenzene) | 0.091 | 60 | 2.4 | 260 | 1.1 | 260 | 12000 | HI3
91-94-1 | 3,3'-Dichlorobenzidine | 0.0029 | -- | 0.076 | -- | 0.035 | -- | -- | --
75-34-3 | 1,1-Dichloroethane (Ethylidene dichloride) | 0.63 | -- | 16 | -- | 7.5 | -- | -- | --
156-60-5 | trans-1,2-dichloroethene | -- | -- | -- | -- | -- | -- | 790 | HI3
75-09-2 | Dichloromethane (Methylene chloride) | 59 | 600 | 620 | 2600 | 1200 | 2600 | 2100 | HI3
78-87-5 | 1,2-Dichloropropane (Propylene dichloride) | -- | 4 | -- | 18 | -- | 18 | 230 | HI3
542-75-6 | 1,3-Dichloropropene | 0.25 | 32 | 6.5 | 140 | 3 | 140 | 36 | HI3
62-73-7 | Dichlorovos (DDVP) | -- | 0.54 | -- | 2.4 | -- | 2.4 | 18 | HI5
60-57-1 | Dieldrin | 0.00022 | -- | 0.0057 | -- | 0.0026 | -- | -- | --
200 | Diesel Particulate Matter | 0.1 | 5 | 2.6 | 22 | 1.2 | 22 | -- | HI3
111-42-2 | Diethanolamine | -- | 0.2 | -- | 0.88 | -- | 0.88 | -- | HI3
112-34-5 | Diethylene glycol monobutyl ether | -- | 0.1 | -- | 0.44 | -- | 0.44 | -- | HI3
111-90-0 | Diethylene glycol monoethyl ether | -- | 0.3 | -- | 1.3 | -- | 1.3 | -- | HI5
75-37-6 | 1,1-Difluoroethane | -- | 40000 | -- | 180000 | -- | 180000 | -- | HI5
60-11-7 | 4-Dimethylaminoazobenzene | 0.00077 | -- | 0.02 | -- | 0.0092 | -- | -- | --
68-12-2 | Dimethyl formamide | -- | 80 | -- | 350 | -- | 350 | -- | HI3
57-14-7 | 1,1-Dimethylhydrazine | -- | -- | -- | -- | -- | -- | 0.49 | HI3
121-14-2 | 2,4-Dinitrotoluene | 0.011 | -- | 0.29 | -- | 0.13 | -- | -- | --
123-91-1 | 1,4-Dioxane | 0.2 | 30 | 5.2 | 130 | 2.4 | 130 | 7200 | HI3
122-66-7 | 1,2-Diphenylhydrazine (Hydrazobenzene) | 0.0045 | -- | 0.12 | -- | 0.055 | -- | -- | --
1937-37-7 | Direct Black 38 | 7.1e-06 | -- | 0.00019 | -- | 8.6e-05 | -- | -- | --
2602-46-2 | Direct Blue 6 | 7.1e-06 | -- | 0.00019 | -- | 8.6e-05 | -- | -- | --
16071-86-6 | Direct Brown 95 (technical grade) | 7.1e-06 | -- | 0.00019 | -- | 8.6e-05 | -- | -- | --
298-04-4 | Disulfoton | -- | -- | -- | -- | -- | -- | 6 | HI3
106-89-8 | Epichlorohydrin | 0.043 | 3 | 1.1 | 13 | 0.52 | 13 | 1300 | HI3
106-88-7 | 1,2-Epoxybutane | -- | 20 | -- | 88 | -- | 88 | -- | HI5
140-88-5 | Ethyl acrylate | -- | 8 | -- | 35 | -- | 35 | -- | HI3
100-41-4 | Ethyl benzene | 0.4 | 260 | 10 | 1100 | 4.8 | 1100 | 22000 | HI3
106-93-4 | Ethylene dibromide (EDB, 1,2-Dibromoethane) | 0.0017 | 9 | 0.043 | 40 | 0.02 | 40 | -- | HI3
107-06-2 | Ethylene dichloride (EDC, 1,2-Dichloroethane) | 0.038 | 7 | 1 | 31 | 0.46 | 31 | -- | HI3
107-21-1 | Ethylene glycol | -- | 400 | -- | 1800 | -- | 1800 | 2000 | HI3
111-76-2 | Ethylene glycol monobutyl ether | -- | 82 | -- | 360 | -- | 360 | 29000 | HI3
110-80-5 | Ethylene glycol monoethyl ether | -- | 70 | -- | 310 | -- | 310 | 370 | HI3
111-15-9 | Ethylene glycol monoethyl ether acetate | -- | 60 | -- | 260 | -- | 260 | 140 | HI3
109-86-4 | Ethylene glycol monomethyl ether | -- | 60 | -- | 260 | -- | 260 | 93 | HI3
110-49-6 | Ethylene glycol monomethyl ether acetate | -- | 1 | -- | 4.4 | -- | 4.4 | -- | HI3
75-21-8 | Ethylene oxide | 0.0002 | 30 | 0.0021 | 130 | 0.004 | 130 | 160 | HI3
96-45-7 | Ethylene thiourea | 0.077 | -- | 2 | -- | 0.92 | -- | -- | --
239 | Fluorides | -- | 2.3 | -- | 20 | -- | 20 | 240 | HI3
7782-41-4 | Fluorine gas | -- | -- | -- | -- | -- | -- | 16 | HI3
50-00-0 | Formaldehyde | 0.17 | 9 | 4.3 | 40 | 2 | 40 | 49 | HI3
111-30-8 | Glutaraldehyde | -- | 0.08 | -- | 0.35 | -- | 0.35 | 4.1 | HI5
76-44-8 | Heptachlor | 0.00077 | -- | 0.02 | -- | 0.0092 | -- | -- | --
1024-57-3 | Heptachlor epoxide | 0.00038 | -- | 0.01 | -- | 0.0046 | -- | -- | --
118-74-1 | Hexachlorobenzene | 0.002 | -- | 0.051 | -- | 0.024 | -- | -- | --
87-68-3 | Hexachlorobutadiene | 0.045 | -- | 1.2 | -- | 0.55 | -- | -- | --
608-73-1 | Hexachlorocyclohexanes (mixture) including but not limited to: | 0.00017 | -- | 0.018 | -- | 0.0084 | -- | -- | --
319-84-6 | Hexachlorocyclohexane, alpha- | 0.00017 | -- | 0.018 | -- | 0.0084 | -- | -- | --
319-85-7 | Hexachlorocyclohexane, beta- | 0.00017 | -- | 0.018 | -- | 0.0084 | -- | -- | --
58-89-9 | Hexachlorocyclohexane, gamma- (Lindane) | 0.0006 | -- | 0.065 | -- | 0.03 | -- | -- | --
77-47-4 | Hexachlorocyclopentadiene | -- | 0.2 | -- | 0.88 | -- | 0.88 | 110 | HI3
67-72-1 | Hexachloroethane | -- | 30 | -- | 130 | -- | 130 | 58000 | HI3
822-06-0 | Hexamethylene-1,6-diisocyanate | -- | 0.069 | -- | 0.3 | -- | 0.3 | 0.21 | HI5
110-54-3 | Hexane | -- | 700 | -- | 3100 | -- | 3100 | -- | HI3
302-01-2 | Hydrazine | 0.0002 | 0.03 | 0.0053 | 0.13 | 0.0024 | 0.13 | 5.2 | HI3
7647-01-0 | Hydrochloric acid | -- | 20 | -- | 88 | -- | 88 | 2100 | HI3
7664-39-3 | Hydrogen fluoride | -- | 2.1 | -- | 19 | -- | 19 | 16 | HI3
7783-06-4 | Hydrogen sulfide | -- | 2 | -- | 8.8 | -- | 8.8 | 98 | HI3
78-59-1 | Isophorone | -- | 2000 | -- | 8800 | -- | 8800 | -- | HI3
67-63-0 | Isopropyl alcohol | -- | 200 | -- | 880 | -- | 880 | 3200 | HI3
98-82-8 | Isopropylbenzene (Cumene) | -- | 400 | -- | 1800 | -- | 1800 | -- | HI3
7439-92-1 | Lead and compounds | -- | 0.15 | -- | 0.66 | -- | 0.66 | 0.15 | HI3
108-31-6 | Maleic anhydride | -- | 0.7 | -- | 3.1 | -- | 3.1 | -- | HI5
7439-96-5 | Manganese and compounds | -- | 0.09 | -- | 0.4 | -- | 0.4 | 0.3 | HI3
7439-97-6 | Mercury and compounds | -- | 0.077 | -- | 0.63 | -- | 0.63 | 0.6 | HI3
67-56-1 | Methanol | -- | 4000 | -- | 18000 | -- | 18000 | 28000 | HI3
101-14-4 | 4,4'-Methylene bis(2-chloroaniline) (MOCA) | 0.0023 | -- | 0.06 | -- | 0.028 | -- | -- | --
101-77-9 | 4,4'-Methylenedianiline (and its dichloride) | 0.0003 | 20 | 0.023 | 88 | 0.01 | 88 | -- | HI5
101-68-8 | Methylene diphenyl diisocyanate (MDI) | -- | 0.08 | -- | 0.35 | -- | 0.35 | 12 | HI3
108-10-1 | Methyl isobutyl ketone (MIBK, Hexone) | -- | 3000 | -- | 13000 | -- | 13000 | -- | HI3
624-83-9 | Methyl isocyanate | -- | 1 | -- | 4.4 | -- | 4.4 | -- | HI3
80-62-6 | Methyl methacrylate | -- | 700 | -- | 3100 | -- | 3100 | -- | HI5
1634-04-4 | Methyl tert-butyl ether | 3.8 | 8000 | 100 | 35000 | 46 | 35000 | 8000 | HI3
90-94-8 | Michler's ketone | 0.004 | -- | 0.1 | -- | 0.048 | -- | -- | --
91-20-3 | Naphthalene | 0.029 | 3.7 | 0.76 | 16 | 0.35 | 16 | 200 | HI3
365 | Nickel compounds, insoluble | 0.0038 | 0.014 | 0.1 | 0.062 | 0.046 | 0.062 | 0.2 | HI3
368 | Nickel compounds, soluble | -- | 0.014 | -- | 0.062 | -- | 0.062 | 0.2 | HI3
7697-37-2 | Nitric acid | -- | -- | -- | -- | -- | -- | 86 | HI5
98-95-3 | Nitrobenzene | 0.025 | 9 | 0.65 | 40 | 0.3 | 40 | -- | HI3
79-46-9 | 2-Nitropropane | -- | 20 | -- | 88 | -- | 88 | -- | HI3
924-16-3 | N-Nitrosodi-n-butylamine | 0.00032 | -- | 0.0084 | -- | 0.0039 | -- | -- | --
55-18-5 | N-Nitrosodiethylamine | 5.9e-05 | -- | 0.00062 | -- | 0.0012 | -- | -- | --
62-75-9 | N-Nitrosodimethylamine | 0.00013 | -- | 0.0013 | -- | 0.0026 | -- | -- | --
86-30-6 | N-Nitrosodiphenylamine | 0.38 | -- | 10 | -- | 4.6 | -- | -- | --
156-10-5 | p-Nitrosodiphenylamine | 0.16 | -- | 4.1 | -- | 1.9 | -- | -- | --
621-64-7 | N-Nitrosodi-n-propylamine | 0.0005 | -- | 0.013 | -- | 0.006 | -- | -- | --
10595-95-6 | N-Nitrosomethylethylamine | 0.00016 | -- | 0.0041 | -- | 0.0019 | -- | -- | --
59-89-2 | N-Nitrosomorpholine | 0.00053 | -- | 0.014 | -- | 0.0063 | -- | -- | --
100-75-4 | N-Nitrosopiperidine | 0.00037 | -- | 0.0096 | -- | 0.0044 | -- | -- | --
930-55-2 | N-Nitrosopyrrolidine | 0.0017 | -- | 0.043 | -- | 0.02 | -- | -- | --
8014-95-7 | Oleum (fuming sulfuric acid) | -- | -- | -- | -- | -- | -- | 120 | HI3
56-38-2 | Parathion | -- | -- | -- | -- | -- | -- | 0.02 | HI3
87-86-5 | Pentachlorophenol | 0.2 | -- | 5.1 | -- | 2.4 | -- | -- | --
108-95-2 | Phenol | -- | 200 | -- | 880 | -- | 880 | 5800 | HI3
75-44-5 | Phosgene | -- | 0.3 | -- | 1.3 | -- | 1.3 | 4 | HI3
7803-51-2 | Phosphine | -- | 0.8 | -- | 3.5 | -- | 3.5 | -- | HI3
7664-38-2 | Phosphoric acid | -- | 10 | -- | 44 | -- | 44 | -- | HI3
12185-10-3 | Phosphorus, white | -- | 9 | -- | 40 | -- | 40 | 20 | HI3
85-44-9 | Phthalic anhydride | -- | 20 | -- | 88 | -- | 88 | -- | HI3
447 | Polybrominated diphenyl ethers (PBDEs) | -- | -- | -- | -- | -- | -- | 6 | HI3
1336-36-3 | Polychlorinated biphenyls (PCBs) | 0.00053 | -- | 0.02 | -- | 0.0092 | -- | -- | --
645 | Polychlorinated biphenyls (PCBs) TEQ | 1e-09 | 1.3e-07 | 9e-08 | 2.6e-05 | 4.2e-08 | 2.6e-05 | -- | HI3
32598-13-3 | PCB 77 [3,3',4,4'-tetrachlorobiphenyl] | 1e-05 | 0.0013 | 0.0009 | 0.26 | 0.00042 | 0.26 | -- | HI3
70362-50-4 | PCB 81 [3,4,4',5-tetrachlorobiphenyl] | 3.4e-06 | 0.00042 | 0.0003 | 0.085 | 0.00014 | 0.085 | -- | HI3
32598-14-4 | PCB 105 [2,3,3',4,4'-pentachlorobiphenyl] | 3.4e-05 | 0.0042 | 0.003 | 0.85 | 0.0014 | 0.85 | -- | HI3
74472-37-0 | PCB 114 [2,3,4,4',5-pentachlorobiphenyl] | 3.4e-05 | 0.0042 | 0.003 | 0.85 | 0.0014 | 0.85 | -- | HI3
31508-00-6 | PCB 118 [2,3',4,4',5-pentachlorobiphenyl] | 3.4e-05 | 0.0042 | 0.003 | 0.85 | 0.0014 | 0.85 | -- | HI3
65510-44-3 | PCB 123 [2,3',4,4',5'-pentachlorobiphenyl] | 3.4e-05 | 0.0042 | 0.003 | 0.85 | 0.0014 | 0.85 | -- | HI3
57465-28-8 | PCB 126 [3,3',4,4',5-pentachlorobiphenyl] | 1e-08 | 1.3e-06 | 9e-07 | 0.00026 | 4.2e-07 | 0.00026 | -- | HI3
38380-08-4 | PCB 156 [2,3,3',4,4',5-hexachlorobiphenyl] | 3.4e-05 | 0.0042 | 0.003 | 0.85 | 0.0014 | 0.85 | -- | HI3
69782-90-7 | PCB 157 [2,3,3',4,4',5'-hexachlorobiphenyl] | 3.4e-05 | 0.0042 | 0.003 | 0.85 | 0.0014 | 0.85 | -- | HI3
52663-72-6 | PCB 167 [2,3',4,4',5,5'-hexachlorobiphenyl] | 3.4e-05 | 0.0042 | 0.003 | 0.85 | 0.0014 | 0.85 | -- | HI3
32774-16-6 | PCB 169 [3,3',4,4',5,5'-hexachlorobiphenyl] | 3.4e-08 | 4.2e-06 | 3e-06 | 0.00085 | 1.4e-06 | 0.00085 | -- | HI3
39635-31-9 | PCB 189 [2,3,3',4,4',5,5'-heptachlorobiphenyl] | 3.4e-05 | 0.0042 | 0.003 | 0.85 | 0.0014 | 0.85 | -- | HI3
646 | Polychlorinated dibenzo-p-dioxins (PCDDs) & dibenzofurans (PCDFs) TEQ | 1e-09 | 1.3e-07 | 9e-08 | 2.6e-05 | 4.2e-08 | 2.6e-05 | -- | HI3
1746-01-6 | 2,3,7,8-Tetrachlorodibenzo-p-dioxin (TCDD) | 1e-09 | 1.3e-07 | 9e-08 | 2.6e-05 | 4.2e-08 | 2.6e-05 | -- | HI3
40321-76-4 | 1,2,3,7,8-Pentachlorodibenzo-p-dioxin (PeCDD) | 1e-09 | 1.3e-07 | 9e-08 | 2.6e-05 | 4.2e-08 | 2.6e-05 | -- | HI3
39227-28-6 | 1,2,3,4,7,8-Hexachlorodibenzo-p-dioxin (HxCDD) | 1e-08 | 1.3e-06 | 9e-07 | 0.00026 | 4.2e-07 | 0.00026 | -- | HI3
57653-85-7 | 1,2,3,6,7,8-Hexachlorodibenzo-p-dioxin (HxCDD) | 1e-08 | 1.3e-06 | 9e-07 | 0.00026 | 4.2e-07 | 0.00026 | -- | HI3
19408-74-3 | 1,2,3,7,8,9-Hexachlorodibenzo-p-dioxin (HxCDD) | 1e-08 | 1.3e-06 | 9e-07 | 0.00026 | 4.2e-07 | 0.00026 | -- | HI3
35822-46-9 | 1,2,3,4,6,7,8-Heptachlorodibenzo-p-dioxin (HpCDD) | 1e-07 | 1.3e-05 | 9e-06 | 0.0026 | 4.2e-06 | 0.0026 | -- | HI3
3268-87-9 | Octachlorodibenzo-p-dioxin (OCDD) | 3.4e-06 | 0.00042 | 0.0003 | 0.085 | 0.00014 | 0.085 | -- | HI3
51207-31-9 | 2,3,7,8-Tetrachlorodibenzofuran (TcDF) | 1e-08 | 1.3e-06 | 9e-07 | 0.00026 | 4.2e-07 | 0.00026 | -- | HI3
57117-41-6 | 1,2,3,7,8-Pentachlorodibenzofuran (PeCDF) | 3.4e-08 | 4.2e-06 | 3e-06 | 0.00085 | 1.4e-06 | 0.00085 | -- | HI3
57117-31-4 | 2,3,4,7,8-Pentachlorodibenzofuran (PeCDF) | 3.4e-09 | 4.2e-07 | 3e-07 | 8.5e-05 | 1.4e-07 | 8.5e-05 | -- | HI3
70648-26-9 | 1,2,3,4,7,8-Hexachlorodibenzofuran (HxCDF) | 1e-08 | 1.3e-06 | 9e-07 | 0.00026 | 4.2e-07 | 0.00026 | -- | HI3
57117-44-9 | 1,2,3,6,7,8-Hexachlorodibenzofuran (HxCDF) | 1e-08 | 1.3e-06 | 9e-07 | 0.00026 | 4.2e-07 | 0.00026 | -- | HI3
72918-21-9 | 1,2,3,7,8,9-Hexachlorodibenzofuran (HxCDF) | 1e-08 | 1.3e-06 | 9e-07 | 0.00026 | 4.2e-07 | 0.00026 | -- | HI3
60851-34-5 | 2,3,4,6,7,8-Hexachlorodibenzofuran (HxCDF) | 1e-08 | 1.3e-06 | 9e-07 | 0.00026 | 4.2e-07 | 0.00026 | -- | HI3
67562-39-4 | 1,2,3,4,6,7,8-Heptachlorodibenzofuran (HpCDF) | 1e-07 | 1.3e-05 | 9e-06 | 0.0026 | 4.2e-06 | 0.0026 | -- | HI3
55673-89-7 | 1,2,3,4,7,8,9-Heptachlorodibenzofuran (HpCDF) | 1e-07 | 1.3e-05 | 9e-06 | 0.0026 | 4.2e-06 | 0.0026 | -- | HI3
39001-02-0 | Octachlorodibenzofuran (OCDF) | 3.4e-06 | 0.00042 | 0.0003 | 0.085 | 0.00014 | 0.085 | -- | HI3
401 | Polycyclic aromatic hydrocarbons (PAHs) | 4.3e-05 | -- | 0.0016 | -- | 0.003 | -- | -- | --
191-26-4 | Anthanthrene | 0.00011 | -- | 0.0039 | -- | 0.0076 | -- | -- | --
56-55-3 | Benz[a]anthracene | 0.00021 | -- | 0.0078 | -- | 0.015 | -- | -- | --
50-32-8 | Benzo[a]pyrene | 4.3e-05 | 0.002 | 0.0016 | 0.0088 | 0.003 | 0.0088 | 0.002 | HI3
205-99-2 | Benzo[b]fluoranthene | 5.3e-05 | -- | 0.002 | -- | 0.0038 | -- | -- | --
205-12-9 | Benzo[c]fluorene | 2.1e-06 | -- | 7.8e-05 | -- | 0.00015 | -- | -- | --
191-24-2 | Benzo[g,h,i]perylene | 0.0047 | -- | 0.17 | -- | 0.34 | -- | -- | --
205-82-3 | Benzo[j]fluoranthene | 0.00014 | -- | 0.0052 | -- | 0.01 | -- | -- | --
207-08-9 | Benzo[k]fluoranthene | 0.0014 | -- | 0.052 | -- | 0.1 | -- | -- | --
218-01-9 | Chrysene | 0.00043 | -- | 0.016 | -- | 0.03 | -- | -- | --
27208-37-3 | Cyclopenta[c,d]pyrene | 0.00011 | -- | 0.0039 | -- | 0.0076 | -- | -- | --
53-70-3 | Dibenz[a,h]anthracene | 4.3e-06 | -- | 0.00016 | -- | 0.0003 | -- | -- | --
192-65-4 | Dibenzo[a,e]pyrene | 0.00011 | -- | 0.0039 | -- | 0.0076 | -- | -- | --
189-64-0 | Dibenzo[a,h]pyrene | 4.7e-05 | -- | 0.0017 | -- | 0.0034 | -- | -- | --
189-55-9 | Dibenzo[a,i]pyrene | 7.1e-05 | -- | 0.0026 | -- | 0.0051 | -- | -- | --
191-30-0 | Dibenzo[a,l]pyrene | 1.4e-06 | -- | 5.2e-05 | -- | 0.0001 | -- | -- | --
206-44-0 | Fluoranthene | 0.00053 | -- | 0.02 | -- | 0.038 | -- | -- | --
193-39-5 | Indeno[1,2,3-cd]pyrene | 0.00061 | -- | 0.022 | -- | 0.043 | -- | -- | --
3697-24-3 | 5-Methylchrysene | 4.3e-05 | -- | 0.0016 | -- | 0.003 | -- | -- | --
7496-02-8 | 6-Nitrochrysene | 4.3e-06 | -- | 0.00016 | -- | 0.0003 | -- | -- | --
7758-01-2 | Potassium bromate | 0.0071 | -- | 0.19 | -- | 0.086 | -- | -- | --
1120-71-4 | 1,3-Propane sultone | 0.0014 | -- | 0.038 | -- | 0.017 | -- | -- | --
123-38-6 | Propionaldehyde | -- | 8 | -- | 35 | -- | 35 | -- | HI5
115-07-1 | Propylene | -- | 3000 | -- | 13000 | -- | 13000 | -- | HI5
6423-43-4 | Propylene glycol dinitrate | -- | 0.27 | -- | 1.2 | -- | 1.2 | 20 | HI5
107-98-2 | Propylene glycol monomethyl ether | -- | 7000 | -- | 31000 | -- | 31000 | -- | HI3
75-56-9 | Propylene oxide | 0.27 | 30 | 7 | 130 | 3.2 | 130 | 3100 | HI3
572 | Refractory Ceramic Fibers | -- | 0.03 | -- | 0.13 | -- | 0.13 | -- | HI5
7783-07-5 | Selenide, hydrogen | -- | -- | -- | -- | -- | -- | 5 | HI3
7782-49-2 | Selenium and compounds | -- | -- | -- | -- | -- | -- | 2 | HI3
7631-86-9 | Silica, crystalline (respirable) | -- | 3 | -- | 13 | -- | 13 | -- | HI5
1310-73-2 | Sodium hydroxide | -- | -- | -- | -- | -- | -- | 8 | HI3
100-42-5 | Styrene | -- | 1000 | -- | 4400 | -- | 4400 | 21000 | HI3
7664-93-9 | Sulfuric acid | -- | 1 | -- | 4.4 | -- | 4.4 | 120 | HI5
505-60-2 | Sulfur Mustard | -- | -- | -- | -- | -- | -- | 0.7 | HI3
7446-71-9 | Sulfur trioxide | -- | 1 | -- | 4.4 | -- | 4.4 | 120 | HI5
630-20-6 | 1,1,1,2-Tetrachloroethane | 0.14 | -- | 3.5 | -- | 1.6 | -- | -- | --
79-34-5 | 1,1,2,2-Tetrachloroethane | 0.017 | -- | 0.45 | -- | 0.21 | -- | -- | --
127-18-4 | Tetrachloroethene (Perchloroethylene) | 3.8 | 41 | 100 | 180 | 46 | 180 | 41 | HI3
811-97-2 | 1,1,1,2-Tetrafluoroethane | -- | 80000 | -- | 350000 | -- | 350000 | -- | HI3
62-55-5 | Thioacetamide | 0.00059 | -- | 0.015 | -- | 0.0071 | -- | -- | --
7550-45-0 | Titanium tetrachloride | -- | 0.1 | -- | 0.44 | -- | 0.44 | 10 | HI3
108-88-3 | Toluene | -- | 5000 | -- | 22000 | -- | 22000 | 7500 | HI3
26471-62-5 | Toluene diisocyanates (2,4- and 2,6-) | 0.091 | 0.021 | 2.4 | 0.092 | 1.1 | 0.092 | 0.071 | HI3
8001-35-2 | Toxaphene (Polychlorinated camphenes) | 0.0031 | -- | 0.081 | -- | 0.038 | -- | -- | --
71-55-6 | 1,1,1-Trichloroethane (Methyl chloroform) | -- | 5000 | -- | 22000 | -- | 22000 | 11000 | HI3
79-00-5 | 1,1,2-Trichloroethane (Vinyl trichloride) | 0.063 | -- | 1.6 | -- | 0.75 | -- | -- | --
79-01-6 | Trichloroethene (TCE, Trichloroethylene) | 0.2 | 2.1 | 3.5 | 9.2 | 2.9 | 9.2 | 2.1 | HI3
88-06-2 | 2,4,6-Trichlorophenol | 0.05 | -- | 1.3 | -- | 0.6 | -- | -- | --
96-18-4 | 1,2,3-Trichloropropane | -- | 0.3 | -- | 1.3 | -- | 1.3 | 1.8 | HI5
121-44-8 | Triethylamine | -- | 200 | -- | 880 | -- | 880 | 2800 | HI3
526-73-8 | 1,2,3-Trimethylbenzene | -- | 60 | -- | 260 | -- | 260 | -- | HI3
95-63-6 | 1,2,4-Trimethylbenzene | -- | 60 | -- | 260 | -- | 260 | -- | HI3
108-67-8 | 1,3,5-Trimethylbenzene | -- | 60 | -- | 260 | -- | 260 | -- | HI3
51-79-6 | Urethane (Ethyl carbamate) | 0.002 | -- | 0.021 | -- | 0.041 | -- | -- | --
7440-62-2 | Vanadium (fume or dust) | -- | 0.1 | -- | 0.44 | -- | 0.44 | 0.8 | HI3
1314-62-1 | Vanadium pentoxide | 0.00012 | 0.007 | 0.0031 | 0.031 | 0.0014 | 0.031 | 30 | HI3
108-05-4 | Vinyl acetate | -- | 200 | -- | 880 | -- | 880 | 200 | HI3
593-60-2 | Vinyl bromide | -- | 3 | -- | 13 | -- | 13 | -- | HI5
75-01-4 | Vinyl chloride | 0.11 | 100 | 0.22 | 440 | 2.7 | 440 | 1300 | HI3
75-35-4 | Vinylidene chloride | -- | 200 | -- | 880 | -- | 880 | 200 | HI3
1330-20-7 | Xylene (mixture), including m-xylene, o-xylene, p-xylene | -- | 220 | -- | 970 | -- | 970 | 8700 | HI3