## Form Instructions
Please save this file to your own computer before filling out this reporting form.
Before completing this form please review the DEQ website for the most recent versions and instructions for this form:
https://www.oregon.gov/deq/aq/aqPermits/Pages/CAO-reg.aspx
All DEQ and Lane Regional Air Protection Agency permitted facilities, or facilities applying for Air Quality permits, will need to complete and submit this form as the first step in the Cleaner Air Oregon Air Toxics Program.
Please fill out the following worksheets to complete an air toxic emissions inventory for your facility:
Worksheet 1 | Facility Information | Record facility name and address, contact person, source number, and number of employees in the boxes.
Worksheet 2 | Emission Units & Activities | Record all Toxics Emissions Units and activities that emit air toxics included in the list of associated Air Toxic contaminants. Provide both annual and maximum daily production and process rates, emission type, and control devices/efficiency for each emissions unit.
Worksheet 3 | Pollutant Emissions - EF | Record all Air Toxic pollutants CAS/DEQ ID and chemical names, pollutant-specifc emissions factors and control efficiencies, and calculated emissions.
Worksheet 4 | Material Balance Activities | Record all emission units and activities that emit air toxics included in the list of associated air toxic contaminants. Provide annual and maximum daily material usage and waste activities, material names and manufacturer, and emission type.
Worksheet 5 | Pollutant Emissions - MB | Record all Air Toxic pollutants CAS/DEQ ID and chemical names associated with recorded materials, pollutant-specifc percent composition and control efficiencies, and calculated emissions.
Note: Emissions information will be entered on Worksheets 2&3 for EF-based emissions, and Worksheets 4&5 for Material Balance-based emissions.
What you need (Existing Sources):
1. Current Permit and Permit Review Report
2. Emission Detail Sheets
3. Safety Data Sheets, Certified Product Data Sheets, Environmental Data Sheets, or any lab data for each material used.
4. Most Recent Annual Report[s]
5. Any other documentation needed to help fulfill request - e.g. emissions factor references, source test review reports, etc.
Worksheet 1: Facility Information
Please provide the facility name and address, contact person, and source number which is the first 6 digits of the permit number (existing sources) in the boxes provided.
Worksheet 2: Emission Units & Activities
1. List all Toxics Emissions Units (TEUs), Activity IDs and descriptions, and Control Devices for all emission units or activities that emit air toxics at the facility. Use emission unit or activity ID from permits and create new IDs as necessary. For Material Balance activities proceed to Worksheet 4.
2. Record emissions type (i.e. Stack or Fugitive) and corresponding emission type ID.
3. Describe activity units (e.g. MM ft3, gallons, tons, MMBTU, pounds, etc.) and type (e.g. natural gas, wood, metal poured, etc.) for each specific emissions unit/activty.
4. Record quantities, units of measurements, and types of Annual and Maximum Daily activity/production/process rates for each TEU/Activity for "Actual", "Requested PTE", and "Capacity" production scenarios.
Note: "Actual" is based on the reporting year (existing sources) or an estimate of typical production (new sources); "Requested PTE" is the level requested by the source, which may be
higher than "Actual" production values; and "Capacity" is based on the 100% uptime and production for the facility - this may be used for de Minimus screening.
Worksheet 3: Pollutant Emissions - EF
1. Provide a row for each Air Toxic emitted from a specified TEU. Either select a CAS number or DEQ ID from the dropdown list or cut and paste both the CAS/DEQ ID and Chemical Name for each pollutant.
2. Provide the Total Combined Control Efficiency for each pollutant from the specificied TEU - this value may be composed of multiple capture/transfer efficiencies and destruction/removal efficiencies. Note: These control efficiencies may differ for different pollutants from the same TEU.
3. Provide pollutant-specifc Emissions Factors (EF) for both Annual and Maximum Daily emissions (if different). Also provide the units for the EF values in pounds/activity units. Provide EF references (AP-42, WebFire, Source Tests, etc.) and any related notes (e.g. Control Efficiency references).
4. Calculate emissions using the following formula (Note: see the example calculations in red):
E = (P)*(EF)*(1-CE)
| E | = | Annual or Maximum Daily air toxics emissions [Pounds/(Year¦Day)]
| P | = | Production or Process Usage Rate [Activity Units/(Year¦Day)]
| EF | = | Pollutant Emission Factor [Pounds/ Activity Unit]
| CE | = | Overall Control Efficiency expressed as a decimal.
Worksheet 4: Material Balance Activities
1. List all TEU IDs and TEU/Activity descriptions with emissions from material balance activities. For Emission Factor-based activities proceed to Worksheet 2.
2. List all materials (e.g. paints, coating materials, thinners, solvents, etc.) containing pollutants from the provided Air Toxics list - include product name and manufacturer for each specified TEU/Activity.
3. Record emissions type (i.e. Stack or Fugitive) and corresponding emission type ID.
4. Record "Material Usage" quantities in pounds for both annual and maximum daily activity/production/process rates for each TEU/activity for "Actual", "Requested PTE", and "Capacity" production scenarios.
Note: "Actual" is based on the reporting year (existing sources) or an estimate of typical production (new sources); "Requested PTE" is the level requested by the source, which may be
higher than "Actual" production values; and "Capacity" is based on the 100% uptime and production for the facility - this may be used for de Minimus screening.
5. Record "Material Wasted" quantities in pounds for both annual and maximum daily activity/production/process rates for each TEU/activity for "Actual", "Requested PTE", and "Capacity" production scenarios.
Note: "Material Wasted" may consist of waste collected and shipped off-site, materials that drain as liquid to a collection/treatment system, material that may be retained in the product,
or any material that should beexcluded from emissions calculations.
Worksheet 5: Pollutant Emissions - MB
1. Provide a row for each Air Toxic emitted from a specified material and its associated TEU/Activity. Either select a CAS number or DEQ ID from the dropdown list or cut and paste both the CAS/DEQ ID and Chemical Name for each pollutant.
2. Provide the Total Combined Control Efficiency for each pollutant contained in a specified material - this value may be composed of multiple capture/transfer efficiencies and destruction/removal efficiencies. Note: These control efficiencies may differ for different pollutants from the same material and TEU/Activity.
3. Provide the percent composition for the Air Toxic in the specified material as provided by the manufacturer supplied data (e.g. SDS).
Note:
If percent weight is a range, use the mid-point of the range. (e.g., if range is 10-50% use 30%, or if the SDS lists < 5% use 2.5%)
4. Provide any notes or references relevant to the pollutant emissions - e.g. technical references, details of control efficiencies, etc.
5. Calculate emissions using the following formula (Note: see the example calculations in red):
E = [(CX–WX)*KX]*(1–CE)
| E | = | Annual or Maximum Daily air toxic emissions [Pounds/(Year¦Day)]
| X | = | Subscript X represents a specific material
| C | = | Material usage [Pounds/(Year¦Day)]
| W | = | Material waste [Pounds/(Year¦Day)]
| K | = | Percent weight air toxic pollutant concentration expressed as a decimal
| CE | = | Control efficiency expressed as decimal
AQ520 Form - Version 1.6
5/10/2021

## 1. Facility Information
Facility Information
Facility Name | Georgia Pacific Toledo LLC
Facility Address | 1400 SE Butler Bridge Road
City | Toledo
Zip Code | 97391
Source Number (for existing sources) | 21-0005
Facility Contact | Scott Austin
Phone Number | 541-336-8313
AQ520 Form - Version 1.6
5/10/2021

## 2. Emissions Units & Activities
Emissions Unit Information |  |  | Stack/Fugitive Information |  | Activity Information
Toxics Emissions Unit ID | Unit Description | Control Device[s] | Emission Type (e.g. Point or Fugitive) | Stack or Fugitive ID | Units (e.g. hours operation, tons material, gallons) | Description/Type | Annual - Chronic [units/year] |  |  | Max Daily - Acute [units/day]
[7 empty] | Actual | Requested PTE | Capacity | Actual | Requested PTE | Capacity
TEU-1 | Widget Maker 1 (EXAMPLE) | Widget Waste RCO | Point | ST-1 | tons | Input Material X | 100 | 140 | 200 | 0.3 | 0.5 | 0.8
EU1 | No. 1 Lime Kiln | Wet Scrubber | Point | EU1 | tons | CaO | 206.25 | 29162.2 | 29162.2 | 138.336 | 45904 | 45904
EU2 | No. 2 Lime Kiln | Wet Scrubber | Point | EU2 | tons | CaO | 206.25 | 23382.8 | 23382.8 | 151.91 | 45904 | 45904
EU3 | No. 3 Lime Kiln | Wet Scrubber | Point | EU3 | tons | CaO | 206.25 | 21063.7 | 21063.7 | 138.336 | 45904 | 45904
EU5-1 | Heavy Black Liquor Oxidation |  | Point | EU5-1 | tons | BLS | 1420 | 347514.7 | 347514.7 | 1420 | 518300 | 518300
EU5-2 | 61-070 Heavy Black Liquor Storage Tanks |  | Point | EU5-2 | hours |  | 24 | 8760 | 8760 | 24 | 8760 | 8760
EU5-3 | 62-020 Heavy Black Liquor Storage Tanks |  | Point | EU5-3 | hours |  | 24 | 8760 | 8760 | 24 | 8760 | 8760
EU5-4 | Heavy Black Liquor Deaerator Tank |  | Point | EU5-4 | hours |  | 24 | 8760 | 8760 | 24 | 8760 | 8760
EU8 | Semi-Chem Brownstock Washing |  | Point | EU8 | tons | ADTP | 550 | 80034 | 80034 | 495.12 | 180675 | 180675
EU11 | Power Boiler No. 4 | ESP (not in use) | Point | EU11 | MMscf | Natural Gas | 7.1184 | 1626.927 | 1626.927 | 7.656 | 2527.4 | 2527.4
EU13 | No. 1 Power Boiler |  | Point | EU13 | MMscf | Natural Gas | 4.5 | 1069.763 | 1069.763 | 5.148 | 1597.8 | 1597.8
EU14-B | No. 1 Recovery Boiler (BLS) | ESP | Point | EU14-B | tons | BLS | 710 | 160385.25 | 160385.25 | 780.912 | 259150 | 259150
EU14-G | No. 1 Recovery Boiler (gas) | ESP | Point | EU14-G | MMscf | Natural Gas | 2.376 | 131.128 | 131.128 | 22.539 | 45.8 | 45.8
EU15 | No. 1 Smelt Dissolving Tank | Wet Scrubber | Point | EU15 | tons | BLS | 710 | 160385.25 | 160385.25 | 780.912 | 259150 | 259150
EU16-B | No. 2 Recovery Boiler | ESP | Point | EU16-B | tons | BLS | 710 | 187129.45 | 187129.45 | 790.9 | 259150 | 259150
EU16-G | No. 2 Recovery Boiler | ESP | Point | EU16-G | MMscf | Natural Gas | 2.376 | 117.998 | 117.998 | 4.18 | 40.2 | 40.2
EU17 | No. 2 Smelt Dissolving Tank | Wet Scrubber | Point | EU17 | tons | BLS | 710 | 187129.45 | 187129.45 | 790.9 | 259150 | 259150
EU18 | No. 3 Power Boiler |  | Point | EU18 | MMscf | Natural Gas | 3.7512 | 553.69 | 553.69 | 3.96 | 1310.6 | 1310.6
EU22 | No. 5 Power Boiler |  | Point | EU22 | MMscf | Natural Gas | 8.453 | 1919.451 | 1919.451 | 9.24 | 3001.2 | 3001.2
EU80 | OCC Pulping Plant 1 |  | Point | EU80 | tons | ADTUBP | 500 | 164688.89 | 164688.89 | 500 | 182500 | 182500
EU81 | OCC Pulping Plant 2 |  | Point | EU81 | tons | ADTUBP | 950 | 238325.5 | 238325.5 | 950 | 346750 | 346750
EU101-A | No. 4 Green Liquor Clarifier |  | Point | EU101-A | tons | CaO | 377.3 | 73608.7 | 73608.7 | 377.3 | 137712 | 137712
EU101-B | Dregs Surge Tank |  | Point | EU101-B | tons | CaO | 377.3 | 73608.7 | 73608.7 | 377.3 | 137712 | 137712
EU101-C | Dregs Filter |  | Point | EU101-C | tons | CaO | 377.3 | 73608.7 | 73608.7 | 377.3 | 137712 | 137712
EU102-A1 | No. 1 Lime Mud Filter |  | Point | EU102-A1 | tons | CaO | 125.7667 | 24536.2333 | 24536.2333 | 125.7667 | 45904 | 45904
EU102-A2 | No. 2 Lime Mud Filter |  | Point | EU102-A2 | tons | CaO | 125.7667 | 24536.2333 | 24536.2333 | 125.7667 | 45904 | 45904
EU102-A3 | No. 3 Lime Mud Filter |  | Point | EU102-A3 | tons | CaO | 125.7667 | 24536.2333 | 24536.2333 | 125.7667 | 45904 | 45904
EU102-B2 | No. 1 and 2 Lime Mud Filtrate Collector |  | Point | EU102-B2 | tons | CaO | 188.65 | 36804.35 | 36804.35 | 188.65 | 68856 | 68856
EU102-B3 | No. 3 Lime Mud Filtrate Collector |  | Point | EU102-B3 | tons | CaO | 188.65 | 36804.35 | 36804.35 | 188.65 | 68856 | 68856
EU102-C1 | No. 1 Vacuum Pump 64-046 |  | Point | EU102-C1 | tons | CaO | 125.7667 | 24536.2333 | 24536.2333 | 125.7667 | 45904 | 45904
EU102-C2 | No. 2 Vacuum Pump 64-246 |  | Point | EU102-C2 | tons | CaO | 125.7667 | 24536.2333 | 24536.2333 | 125.7667 | 45904 | 45904
EU102-C3 | No. 3 Vacuum Pump 64-346 |  | Point | EU102-C3 | tons | CaO | 125.7667 | 24536.2333 | 24536.2333 | 125.7667 | 45904 | 45904
EU102-D2 | No. 2 Lime Mud Storage |  | Point | EU102-D2 | tons | CaO | 188.65 | 36804.35 | 36804.35 | 188.65 | 68856 | 68856
EU102-D3 | No. 3 Lime Mud Storage |  | Point | EU102-D3 | tons | CaO | 188.65 | 36804.35 | 36804.35 | 188.65 | 68856 | 68856
EU103-A | Causticizers |  | Point | EU103-A | tons | CaO | 377.3 | 73608.7 | 73608.7 | 377.3 | 137712 | 137712
EU103-B | Slakers |  | Point | EU103-B | tons | CaO | 377.3 | 73608.7 | 73608.7 | 377.3 | 137712 | 137712
EU105/106 | Paper Machine 1 |  | Point | EU105/106 | tons | ADTFP | 782.6 | 284697.08 | 284697.08 | 1344.42 | 437000 | 437000
EU107/108 | Paper Machine 2 |  | Point | EU107/108 | tons | ADTFP | 584.8 | 218496 | 218496 | 1005 | 351000 | 351000
EU109/110 | Paper Machine 3 |  | Point | EU109/110 | tons | ADTFP | 867.1 | 317329 | 317329 | 1306 | 414000 | 414000
EU113-1 | Kraft Hi-D storage - swing |  | Point | EU113-1 | hours |  | 24 | 8760 | 8760 | 24 | 8760 | 8760
EU113-2 | Kraft Brownstock Hi-D Storage |  | Point | EU113-2 | hours |  | 24 | 8760 | 8760 | 24 | 8760 | 8760
EU114 | Kraft Brownstock Secondary Screening |  | Point | EU114 | tons | ADTUBP | 2250 | 326447.65 | 326447.65 | 2250 | 547500 | 547500
EU117 | Semi- Chem Brownstock High-Density Storage |  | Point | EU117 | hours |  | 24 | 8760 | 8760 | 24 | 8760 | 8760
EU123-A | Weak Black Liquor Storage - 60' WBL Tank |  | Point | EU123-A | hours |  | 24 | 8760 | 8760 | 24 | 8760 | 8760
EU123-B | Weak Black Liquor Storage - 50' WBL Tank |  | Point | EU123-B | hours |  | 24 | 8760 | 8760 | 24 | 8760 | 8760
EU123-C | Weak Black Liquor Storage - Spill Collection Tank |  | Point | EU123-C | hours |  | 24 | 8760 | 8760 | 24 | 8760 | 8760
EU123-D | Knot Spill Collection Tank |  | Point | EU123-D | hours |  | 24 | 8760 | 8760 | 24 | 8760 | 8760
EU123-E | 35' Weak Black Liquor Tank |  | Point | EU123-E | hours |  | 24 | 8760 | 8760 | 24 | 8760 | 8760
EU125 | Kraft Batch Digester Fill & Conveyor |  | Fugitive | EU125 | tons | ODT chips | 2025 | 293802.885 | 293802.885 | 2025 | 492750 | 492750
EU126-A | NCG LVHC Combined Header |  | Point | EU126-A | tons | ADTUBP | 48.37 | 112.2129 | 112.2129 | 93.75 | 2938.7906 | 2938.7906
EU126-B | NCG Blowheat Accumulator |  | Point | EU126-B | tons | ADTUBP | 13.91 | 626.1178 | 626.1178 | 150.94 | 816.6499 | 816.6499
EU126-C | NCG Blowheat Evaporator |  | Point | EU126-C | tons | ADTUBP | 4.57 | 11.1786 | 11.1786 | 147.97 | 800.5535 | 800.5535
EU126-D | NCG Turpentine Vent |  | Point | EU126-D | tons | ADTUBP | 86.65 | 139.1502 | 139.1502 | 3.37 | 18.2454 | 18.2454
EU126-E | Foul Condensate System |  | Point | EU126-E | hours |  | 4.2875 | 14.6783 | 14.6783 | 2.37 | 14.4122 | 14.4122
EU128-A | Kraft Brownstock Washer #1 |  | Point | EU128-A | tons | ADTUBP | 750 | 104903.9192 | 104903.9192 | 750 | 182500 | 182500
EU128-B | Kraft Brownstock Washer #2 |  | Point | EU128-B | tons | ADTUBP | 750 | 117948.5936 | 117948.5936 | 750 | 182500 | 182500
EU128-C | Kraft Brownstock Washer #3 |  | Point | EU128-C | tons | ADTUBP | 750 | 103595.1371 | 103595.1371 | 750 | 182500 | 182500
EU129-A | Wastewater Treatment Facility-Clarifier |  | Fugitive | EU129-A | hours |  | 24 | 8760 | 8760 | 24 | 8760 | 8760
EU129-B | Wastewater Treatment Facility-Thermal Pond |  | Fugitive | EU129-B | hours |  | 24 | 8760 | 8760 | 24 | 8760 | 8760
EU129-C | Wastewater Treatment Facility-Load Leveling Lagoon |  | Fugitive | EU129-C | hours |  | 24 | 8760 | 8760 | 24 | 8760 | 8760
EU129-D | Wastewater Treatment Facility-Treatment Pond |  | Fugitive | EU129-D | hours |  | 24 | 8760 | 8760 | 24 | 8760 | 8760
EU129-E | Wastewater Treatment Facility-Settling Pond |  | Fugitive | EU129-E | hours |  | 24 | 8760 | 8760 | 24 | 8760 | 8760
EU134 | No. 2 Emergency Fire Pump RICE |  | Point | EU134 | hours |  | 2.5 | 22.2 | 22.2 | 1 | 500 | 500
EU135 | Emergency Fire Pump RICE NW of Boiler No. 4 |  | Point | EU135 | hours |  | 0.5 | 12.65 | 12.65 | 24 | 500 | 500
EU136 | Emergency Turbine Generator RICE |  | Point | EU136 | hours |  | 0.2 | 2.01 | 2.01 | 1 | 500 | 500
EU137 | Outfall 003 Emergency Generator RICE |  | Point | EU137 | hours |  | 1.1 | 7.7 | 7.7 | 24 | 500 | 500
EU138 | No. 1 LK Auxiliary Drive RICE |  | Point | EU138 | hours |  | 15.5 | 23.7 | 23.7 | 24 | 600 | 600
EU139 | No. 2 LK Auxiliary Drive RICE |  | Point | EU139 | hours |  | 4.2 | 6 | 6 | 24 | 600 | 600
EU140 | No. 3 LK Auxiliary Drive RICE |  | Point | EU140 | hours |  | 24 | 184.6 | 184.6 | 24 | 600 | 600
EU141 | No. 2 Mud Tank Agitator Aux Drive RICE |  | Point | EU141 | hours |  | 0.5 | 4.5 | 4.5 | 24 | 600 | 600
EU142 | No. 3 Mud Tank Agitator Aux Drive RICE |  | Point | EU142 | hours |  | 9 | 11.3 | 11.3 | 24 | 125 | 125
EU143 | Outfall 003 Sump Pump RICE |  | Point | EU143 | hours |  | 0 | 0 | 0 | 24 | 600 | 600
EU144 | Advanced Materials Recycling System (JUNO) | Packed bed scrubber, activated carbon | Point | EU144 | tons |  | 330 | 19772.5 | 19772.5 | 330 | 120450 | 120450
EU145 | Juno Emergency Generator |  | Point | EU145 | hours |  | 0 | 0 | 0 | 24 | 500 | 500
SMT1 | Saltcake Mix Tank No. 1 (out of service) |  | Point | SMT1 | tons | BLS | 704 | 61410 | 61410 | 0 | 0 | 0
SMT2 | Saltcake Mix Tank No. 2 (out of service) |  | Point | SMT2 | tons | BLS | 716 | 187787 | 187787 | 0 | 0 | 0
Exempt TEU | EU101-D: Weak Wash Tank |  |  |  | hours |  | 24 | 8760 | 8760 | 24 | 8760 | 8760
Exempt TEU | EU103-C: No. 3 White Liquor Clarifier |  |  |  | hours |  | 24 | 8760 | 8760 | 24 | 8760 | 8760
Exempt TEU | EU103-D: No. 4 White Liquor Clarifier |  |  |  | hours |  | 24 | 8760 | 8760 | 24 | 8760 | 8760
Exempt TEU | Welding
Exempt TEU | Cooling Towers
Exempt TEU | Maintenance Chemical Usage
INSTRUCTIONS:
- Toxic Emissions Unit and Stack/Fugitive ID: use IDs consistent with permit identifiers if applicable.
- Activity Units/Type: where possible, maintain consistency with permitted/reported Units/Type.
- Max Daily Activity: for semi-continuous/batch processes this value should account for co-occurring activities, process and/or maintenance, that would account for the potential maximum emissions activities for this pollutant.
- Actual: values should be based on the last full year reported to DEQ or estimates of normal activity (new sources).
- Capacity: maximum activity value achievable with 100% operational up-time for this unit.
- Requested PTE: values that a source is requesting to be permitted on that differ from "Actuals" and "Capacity".
AQ520 Form - Version 1.6
5/10/2021

## 3. Pollutant Emissions - EF
Calculated Emissions
Toxic Emissions Unit ID | Pollutant Information |  |  | Control Efficiency | Emission Factor Information |  |  |  | Annual - Chronic [lb/yr] |  |  | Max Daily - Acute [lb/day]
[5 empty] | EF Values |  | Units | Reference/Notes
| CAS or DEQ ID | Chemical Name | DEQ Sequence ID |  | Annual - Chronic | Max Daily - Acute |  |  | Actual | Requested PTE | Capacity | Actual | Requested PTE | Capacity
TEU-1 | 61-82-5 | Amitrole | 25 | 97.5% | 2.5 |  | lb/ton | Annual and max daily EF values are the same for this TEU and its pollutants | 6.25 | 8.75 | 12.5 | 0.01875 | 0.03125 | 0.05
TEU-1 | 7440-38-2 | Arsenic and compounds | 37 | 0% | 0.1 |  | lb/ton | The control efficiency does not apply to this pollutant | 10 | 14 | 20 | 0.03 | 0.05 | 0.08
EU1 | 75-07-0 | Acetaldehyde | 1 |  | 0.00965 | 0.00965 | lb/ton CaO | NCASI Pulp and Paper Air Toxics Database (April 2021): Lime Kilns | 281.4152 | 442.9736 | 442.9736 | 1.3349 | 1.3349 | 1.3349
EU1 | 107-02-8 | Acrolein | 5 |  | 0.0023 | 0.0023 | lb/ton CaO | NCASI Pulp and Paper Air Toxics Database (April 2021): Lime Kilns | 67.0731 | 105.5792 | 105.5792 | 0.31817 | 0.31817 | 0.31817
EU1 | 67-64-1 | Acetone | 634 |  | 0.00606 | 0.00606 | lb/ton CaO | NCASI Pulp and Paper Air Toxics Database (April 2021): Lime Kilns | 176.7229 | 278.1782 | 278.1782 | 0.83832 | 0.83832 | 0.83832
EU1 | 7429-90-5 | Aluminum and compounds | 13 |  | 0.00059 | 0.00059 | lb/ton CaO | NCASI Pulp and Paper Air Toxics Database (April 2021): Lime Kilns (w/Wet Scrubber). | 17.2057 | 27.0834 | 27.0834 | 0.081618 | 0.081618 | 0.081618
EU1 | 1313-27-5 | Molybdenum trioxide | 361 |  | 6.3757e-06 | 6.3757e-06 | lb/ton CaO | NCASI Pulp and Paper Air Toxics Database (April 2021): Lime Kilns (w/Wet Scrubber). Molybdenum (CAS 7439-98-7) emission factor converted to molybdenum trioxide using the ratio of molecular weights. | 0.18593 | 0.29267 | 0.29267 | 0.00088198 | 0.00088198 | 0.00088198
EU1 | 7440-28-0 | Thallium and compounds | 595 |  | 3.16e-06 | 3.16e-06 | lb/ton CaO | NCASI Pulp and Paper Air Toxics Database (April 2021): Lime Kilns (w/Wet Scrubber). | 0.092153 | 0.14506 | 0.14506 | 0.00043714 | 0.00043714 | 0.00043714
EU1 | 7440-36-0 | Antimony and compounds | 33 |  | 3.21e-06 | 3.21e-06 | lb/ton CaO | NCASI Pulp and Paper Air Toxics Database (April 2021): Lime Kilns (w/Wet Scrubber) | 0.093611 | 0.14735 | 0.14735 | 0.00044406 | 0.00044406 | 0.00044406
EU1 | 7440-38-2 | Arsenic and compounds | 37 |  | 1.28e-05 | 1.28e-05 | lb/ton CaO | NCASI Pulp and Paper Air Toxics Database (April 2021): Lime Kilns (w/Wet Scrubber) | 0.37328 | 0.58757 | 0.58757 | 0.0017707 | 0.0017707 | 0.0017707
EU1 | 7440-39-3 | Barium and compounds | 45 |  | 0.000584 | 0.000584 | lb/ton CaO | NCASI Pulp and Paper Air Toxics Database (April 2021): Lime Kilns (w/Wet Scrubber) | 17.0307 | 26.8079 | 26.8079 | 0.080788 | 0.080788 | 0.080788
EU1 | 71-43-2 | Benzene | 46 |  | 0.00117 | 0.00117 | lb/ton CaO | NCASI Pulp and Paper Air Toxics Database (April 2021): Lime Kilns | 34.1198 | 53.7077 | 53.7077 | 0.16185 | 0.16185 | 0.16185
EU1 | 7440-41-7 | Beryllium and compounds | 58 |  | 1.19e-06 | 1.19e-06 | lb/ton CaO | NCASI Pulp and Paper Air Toxics Database (April 2021): Lime Kilns (w/Wet Scrubber) | 0.034703 | 0.054626 | 0.054626 | 0.00016462 | 0.00016462 | 0.00016462
EU1 | 106-99-0 | 1,3-Butadiene | 75 |  | 6.63e-05 | 6.63e-05 | lb/ton CaO | NCASI Pulp and Paper Air Toxics Database (April 2021): Lime Kilns | 1.9335 | 3.0434 | 3.0434 | 0.0091717 | 0.0091717 | 0.0091717
EU1 | 7440-43-9 | Cadmium and compounds | 83 |  | 1.14e-05 | 1.14e-05 | lb/ton CaO | NCASI Pulp and Paper Air Toxics Database (April 2021): Lime Kilns (w/Wet Scrubber) | 0.33245 | 0.52331 | 0.52331 | 0.001577 | 0.001577 | 0.001577
EU1 | 75-15-0 | Carbon disulfide | 90 |  | 0.000752 | 0.000752 | lb/ton CaO | NCASI Pulp and Paper Air Toxics Database (April 2021): Lime Kilns | 21.93 | 34.5198 | 34.5198 | 0.10403 | 0.10403 | 0.10403
EU1 | 108-90-7 | Chlorobenzene | 108 |  | 1.87e-05 | 1.87e-05 | lb/ton CaO | NCASI Pulp and Paper Air Toxics Database (April 2021): Lime Kilns | 0.54533 | 0.8584 | 0.8584 | 0.0025869 | 0.0025869 | 0.0025869
EU1 | 120-82-1 | 1,2,4-Trichlorobenzene | 113 |  | 0.000149 | 0.000149 | lb/ton CaO | NCASI Pulp and Paper Air Toxics Database (April 2021): Lime Kilns | 4.3452 | 6.8397 | 6.8397 | 0.020612 | 0.020612 | 0.020612
EU1 | 67-66-3 | Chloroform | 118 |  | 0.00017 | 0.00017 | lb/ton CaO | NCASI Pulp and Paper Air Toxics Database (April 2021): Lime Kilns | 4.9576 | 7.8037 | 7.8037 | 0.023517 | 0.023517 | 0.023517
EU1 | 18540-29-9 | Chromium VI, chromate and dichromate particulate | 136 |  | 4.25e-05 | 4.25e-05 | lb/ton CaO | NCASI Pulp and Paper Air Toxics Database (April 2021): Lime Kilns (w/Wet Scrubber) | 1.2394 | 1.9509 | 1.9509 | 0.0058793 | 0.0058793 | 0.0058793
EU1 | 7440-48-4 | Cobalt and compounds | 146 |  | 8.59e-06 | 8.59e-06 | lb/ton CaO | NCASI Pulp and Paper Air Toxics Database (April 2021): Lime Kilns (w/Wet Scrubber) | 0.2505 | 0.39432 | 0.39432 | 0.0011883 | 0.0011883 | 0.0011883
EU1 | 7440-50-8 | Copper and compounds | 149 |  | 7.99e-05 | 7.99e-05 | lb/ton CaO | NCASI Pulp and Paper Air Toxics Database (April 2021): Lime Kilns (w/Wet Scrubber) | 2.3301 | 3.6677 | 3.6677 | 0.011053 | 0.011053 | 0.011053
EU1 | 98-82-8 | Isopropylbenzene (cumene) | 157 |  | 0.00163 | 0.00163 | lb/ton CaO | NCASI Pulp and Paper Air Toxics Database (April 2021): Lime Kilns | 47.5344 | 74.8235 | 74.8235 | 0.22549 | 0.22549 | 0.22549
EU1 | 100-41-4 | Ethyl benzene | 229 |  | 2.8e-05 | 2.8e-05 | lb/ton CaO | NCASI Pulp and Paper Air Toxics Database (April 2021): Lime Kilns | 0.81654 | 1.2853 | 1.2853 | 0.0038734 | 0.0038734 | 0.0038734
EU1 | 75-69-4 | Trichlorofluoromethane (Freon 11) | 249 |  | 4.17e-05 | 4.17e-05 | lb/ton CaO | NCASI Pulp and Paper Air Toxics Database (April 2021): Lime Kilns | 1.2161 | 1.9142 | 1.9142 | 0.0057686 | 0.0057686 | 0.0057686
EU1 | 50-00-0 | Formaldehyde | 250 |  | 0.00936 | 0.00936 | lb/ton CaO | NCASI Pulp and Paper Air Toxics Database (April 2021): Lime Kilns | 272.9582 | 429.6614 | 429.6614 | 1.2948 | 1.2948 | 1.2948
EU1 | 110-54-3 | Hexane | 289 |  | 0.000188 | 0.000188 | lb/ton CaO | NCASI Pulp and Paper Air Toxics Database (April 2021): Lime Kilns | 5.4825 | 8.63 | 8.63 | 0.026007 | 0.026007 | 0.026007
EU1 | 7647-01-0 | Hydrochloric acid | 292 |  | 0.0019 | 0.0019 | lb/ton CaO | NCASI Pulp and Paper Air Toxics Database (April 2021): Lime Kilns (w/Wet Scrubber) | 55.4082 | 87.2176 | 87.2176 | 0.26284 | 0.26284 | 0.26284
EU1 | 7783-06-4 | Hydrogen sulfide | 293 |  | 0.093 | 0.093 | lb/ton CaO | TRS CEMS data for the period of 2010-2020. Emission factor is the maximum 12-month rolling average. Actual emissions based on 2021 TRS CEMS data for the combined lime kiln stack and allocated based on the production ratio of each lime kiln. | 902.09 | 4269.072 | 4269.072 | 19.35 | 12.8652 | 12.8652
EU1 | 67-63-0 | Isopropyl alcohol | 302 |  | 0.00645 | 0.00645 | lb/ton CaO | NCASI Pulp and Paper Air Toxics Database (April 2021): Lime Kilns | 188.0962 | 296.0808 | 296.0808 | 0.89227 | 0.89227 | 0.89227
EU1 | 7439-92-1 | Lead and compounds | 305 |  | 0.00613 | 0.00613 | lb/ton CaO | NCASI Pulp and Paper Air Toxics Database (April 2021): Lime Kilns (w/Wet Scrubber) | 178.7643 | 281.3915 | 281.3915 | 0.848 | 0.848 | 0.848
EU1 | 7439-96-5 | Manganese and compounds | 312 |  | 0.00166 | 0.00166 | lb/ton CaO | NCASI Pulp and Paper Air Toxics Database (April 2021): Lime Kilns (w/Wet Scrubber) | 48.4093 | 76.2006 | 76.2006 | 0.22964 | 0.22964 | 0.22964
EU1 | 7439-97-6 | Mercury and compounds | 316 |  | 3.09e-06 | 3.09e-06 | lb/ton CaO | NCASI Pulp and Paper Air Toxics Database (April 2021): Lime Kilns (w/Wet Scrubber) | 0.090111 | 0.14184 | 0.14184 | 0.00042746 | 0.00042746 | 0.00042746
EU1 | 67-56-1 | Methanol | 321 |  | 0.0944 | 0.0944 | lb/ton CaO | NCASI Pulp and Paper Air Toxics Database (April 2021): Lime Kilns | 2752.9117 | 4333.3376 | 4333.3376 | 13.0589 | 13.0589 | 13.0589
EU1 | 74-87-3 | Chloromethane (methyl chloride) | 325 |  | 0.00175 | 0.00175 | lb/ton CaO | NCASI Pulp and Paper Air Toxics Database (April 2021): Lime Kilns | 51.0338 | 80.332 | 80.332 | 0.24209 | 0.24209 | 0.24209
EU1 | 75-09-2 | Dichloromethane (methylene chloride) | 328 |  | 0.000138 | 0.000138 | lb/ton CaO | NCASI Pulp and Paper Air Toxics Database (April 2021): Lime Kilns | 4.0244 | 6.3348 | 6.3348 | 0.01909 | 0.01909 | 0.01909
EU1 | 78-93-3 | 2-Butanone (methyl ethyl ketone) | 333 |  | 0.00247 | 0.00247 | lb/ton CaO | NCASI Pulp and Paper Air Toxics Database (April 2021): Lime Kilns | 72.0306 | 113.3829 | 113.3829 | 0.34169 | 0.34169 | 0.34169
EU1 | 108-10-1 | Methyl isobutyl ketone (MIBK, hexone) | 337 |  | 0.000417 | 0.000417 | lb/ton CaO | NCASI Pulp and Paper Air Toxics Database (April 2021): Lime Kilns | 12.1606 | 19.142 | 19.142 | 0.057686 | 0.057686 | 0.057686
EU1 | 7440-02-0 | Nickel and compounds | 364 |  | 0.000273 | 0.000273 | lb/ton CaO | NCASI Pulp and Paper Air Toxics Database (April 2021): Lime Kilns (w/Wet Scrubber) | 7.9613 | 12.5318 | 12.5318 | 0.037766 | 0.037766 | 0.037766
EU1 | 206-44-0 | Fluoranthene | 424 |  | 1.07e-05 | 1.07e-05 | lb/ton CaO | NCASI Pulp and Paper Air Toxics Database (April 2021): Lime Kilns | 0.31204 | 0.49117 | 0.49117 | 0.0014802 | 0.0014802 | 0.0014802
EU1 | 91-20-3 | Naphthalene | 428 |  | 0.00374 | 0.00374 | lb/ton CaO | NCASI Pulp and Paper Air Toxics Database (April 2021): Lime Kilns | 109.0666 | 171.681 | 171.681 | 0.51738 | 0.51738 | 0.51738
EU1 | 129-00-0 | Pyrene | 431 |  | 4.11e-05 | 4.11e-05 | lb/ton CaO | NCASI Pulp and Paper Air Toxics Database (April 2021): Lime Kilns | 1.1986 | 1.8867 | 1.8867 | 0.0056856 | 0.0056856 | 0.0056856
EU1 | 127-18-4 | Tetrachloroethene (perchloroethylene) | 488 |  | 0.000827 | 0.000827 | lb/ton CaO | NCASI Pulp and Paper Air Toxics Database (April 2021): Lime Kilns | 24.1171 | 37.9626 | 37.9626 | 0.1144 | 0.1144 | 0.1144
EU1 | 108-95-2 | Phenol | 497 |  | 0.0163 | 0.0163 | lb/ton CaO | NCASI Pulp and Paper Air Toxics Database (April 2021): Lime Kilns | 475.3439 | 748.2352 | 748.2352 | 2.2549 | 2.2549 | 2.2549
EU1 | 504 | Phosphorus and compounds | 504 |  | 0.0058 | 0.0058 | lb/ton CaO | NCASI Pulp and Paper Air Toxics Database (April 2021): Lime Kilns (w/Wet Scrubber) | 169.1408 | 266.2432 | 266.2432 | 0.80235 | 0.80235 | 0.80235
EU1 | 39227-28-6 | 1,2,3,4,7,8-Hexachlorodibenzo-p-dioxin (HxCDD) | 529 |  | 2.01e-12 | 2.01e-12 | lb/ton CaO | NCASI Pulp and Paper Air Toxics Database (April 2021): Lime Kilns | 5.8616e-08 | 9.2267e-08 | 9.2267e-08 | 2.7806e-10 | 2.7806e-10 | 2.7806e-10
EU1 | 57653-85-7 | 1,2,3,6,7,8-Hexachlorodibenzo-p-dioxin (HxCDD) | 530 |  | 2.01e-12 | 2.01e-12 | lb/ton CaO | NCASI Pulp and Paper Air Toxics Database (April 2021): Lime Kilns | 5.8616e-08 | 9.2267e-08 | 9.2267e-08 | 2.7806e-10 | 2.7806e-10 | 2.7806e-10
EU1 | 19408-74-3 | 1,2,3,7,8,9-Hexachlorodibenzo-p-dioxin (HxCDD) | 531 |  | 4.03e-12 | 4.03e-12 | lb/ton CaO | NCASI Pulp and Paper Air Toxics Database (April 2021): Lime Kilns | 1.1752e-07 | 1.8499e-07 | 1.8499e-07 | 5.5749e-10 | 5.5749e-10 | 5.5749e-10
EU1 | 35822-46-9 | 1,2,3,4,6,7,8-Heptachlorodibenzo-p-dioxin (HpCDD) | 532 |  | 1.17e-10 | 1.17e-10 | lb/ton CaO | NCASI Pulp and Paper Air Toxics Database (April 2021): Lime Kilns | 3.412e-06 | 5.3708e-06 | 5.3708e-06 | 1.6185e-08 | 1.6185e-08 | 1.6185e-08
EU1 | 3268-87-9 | Octachlorodibenzo-p-dioxin (OCDD) | 533 |  | 1.29e-09 | 1.29e-09 | lb/ton CaO | NCASI Pulp and Paper Air Toxics Database (April 2021): Lime Kilns | 3.7619e-05 | 5.9216e-05 | 5.9216e-05 | 1.7845e-07 | 1.7845e-07 | 1.7845e-07
EU1 | 51207-31-9 | 2,3,7,8-Tetrachlorodibenzofuran (TcDF) | 539 |  | 3.59e-11 | 3.59e-11 | lb/ton CaO | NCASI Pulp and Paper Air Toxics Database (April 2021): Lime Kilns | 1.0469e-06 | 1.648e-06 | 1.648e-06 | 4.9663e-09 | 4.9663e-09 | 4.9663e-09
EU1 | 57117-41-6 | 1,2,3,7,8-Pentachlorodibenzofuran (PeCDF) | 540 |  | 1.04e-11 | 1.04e-11 | lb/ton CaO | NCASI Pulp and Paper Air Toxics Database (April 2021): Lime Kilns | 3.0329e-07 | 4.774e-07 | 4.774e-07 | 1.4387e-09 | 1.4387e-09 | 1.4387e-09
EU1 | 57117-31-4 | 2,3,4,7,8-Pentachlorodibenzofuran (PeCDF) | 541 |  | 6.02e-12 | 6.02e-12 | lb/ton CaO | NCASI Pulp and Paper Air Toxics Database (April 2021): Lime Kilns | 1.7556e-07 | 2.7634e-07 | 2.7634e-07 | 8.3278e-10 | 8.3278e-10 | 8.3278e-10
EU1 | 70648-26-9 | 1,2,3,4,7,8-Hexachlorodibenzofuran (HxCDF) | 542 |  | 3.78e-11 | 3.78e-11 | lb/ton CaO | NCASI Pulp and Paper Air Toxics Database (April 2021): Lime Kilns | 1.1023e-06 | 1.7352e-06 | 1.7352e-06 | 5.2291e-09 | 5.2291e-09 | 5.2291e-09
EU1 | 57117-44-9 | 1,2,3,6,7,8-Hexachlorodibenzofuran (HxCDF) | 543 |  | 1.35e-11 | 1.35e-11 | lb/ton CaO | NCASI Pulp and Paper Air Toxics Database (April 2021): Lime Kilns | 3.9369e-07 | 6.197e-07 | 6.197e-07 | 1.8675e-09 | 1.8675e-09 | 1.8675e-09
EU1 | 72918-21-9 | 1,2,3,7,8,9-Hexachlorodibenzofuran (HxCDF) | 544 |  | 1e-11 | 1e-11 | lb/ton CaO | NCASI Pulp and Paper Air Toxics Database (April 2021): Lime Kilns | 2.9162e-07 | 4.5904e-07 | 4.5904e-07 | 1.3834e-09 | 1.3834e-09 | 1.3834e-09
EU1 | 60851-34-5 | 2,3,4,6,7,8-Hexachlorodibenzofuran (HxCDF) | 545 |  | 1.21e-11 | 1.21e-11 | lb/ton CaO | NCASI Pulp and Paper Air Toxics Database (April 2021): Lime Kilns | 3.5286e-07 | 5.5544e-07 | 5.5544e-07 | 1.6739e-09 | 1.6739e-09 | 1.6739e-09
EU1 | 67562-39-4 | 1,2,3,4,6,7,8-Heptachlorodibenzofuran (HpCDF) | 546 |  | 2.82e-11 | 2.82e-11 | lb/ton CaO | NCASI Pulp and Paper Air Toxics Database (April 2021): Lime Kilns | 8.2237e-07 | 1.2945e-06 | 1.2945e-06 | 3.9011e-09 | 3.9011e-09 | 3.9011e-09
EU1 | 55673-89-7 | 1,2,3,4,7,8,9-Heptachlorodibenzofuran (HpCDF) | 547 |  | 1.21e-12 | 1.21e-12 | lb/ton CaO | NCASI Pulp and Paper Air Toxics Database (April 2021): Lime Kilns | 3.5286e-08 | 5.5544e-08 | 5.5544e-08 | 1.6739e-10 | 1.6739e-10 | 1.6739e-10
EU1 | 39001-02-0 | Octachlorodibenzofuran (OCDF) | 548 |  | 2.28e-11 | 2.28e-11 | lb/ton CaO | NCASI Pulp and Paper Air Toxics Database (April 2021): Lime Kilns | 6.649e-07 | 1.0466e-06 | 1.0466e-06 | 3.1541e-09 | 3.1541e-09 | 3.1541e-09
EU1 | 123-38-6 | Propionaldehyde | 559 |  | 0.00488 | 0.00488 | lb/ton CaO | NCASI Pulp and Paper Air Toxics Database (April 2021): Lime Kilns | 142.3115 | 224.0115 | 224.0115 | 0.67508 | 0.67508 | 0.67508
EU1 | 7782-49-2 | Selenium and compounds | 575 |  | 1.28e-05 | 1.28e-05 | lb/ton CaO | NCASI Pulp and Paper Air Toxics Database (April 2021): Lime Kilns (w/Wet Scrubber) | 0.37328 | 0.58757 | 0.58757 | 0.0017707 | 0.0017707 | 0.0017707
EU1 | 7440-22-4 | Silver and compounds | 580 |  | 4.69e-06 | 4.69e-06 | lb/ton CaO | NCASI Pulp and Paper Air Toxics Database (April 2021): Lime Kilns (w/Wet Scrubber) | 0.13677 | 0.21529 | 0.21529 | 0.0006488 | 0.0006488 | 0.0006488
EU1 | 100-42-5 | Styrene | 585 |  | 7.3e-05 | 7.3e-05 | lb/ton CaO | NCASI Pulp and Paper Air Toxics Database (April 2021): Lime Kilns | 2.1288 | 3.351 | 3.351 | 0.010099 | 0.010099 | 0.010099
EU1 | 7664-93-9 | Sulfuric acid | 591 |  | 6.81e-07 | 6.81e-07 | lb/ton CaO | NCASI Pulp and Paper Air Toxics Database (April 2021): Lime Kilns - Gas-fired | 0.019859 | 0.031261 | 0.031261 | 9.4207e-05 | 9.4207e-05 | 9.4207e-05
EU1 | 108-88-3 | Toluene | 600 |  | 0.00249 | 0.00249 | lb/ton CaO | NCASI Pulp and Paper Air Toxics Database (April 2021): Lime Kilns | 72.6139 | 114.301 | 114.301 | 0.34446 | 0.34446 | 0.34446
EU1 | 79-01-6 | Trichloroethene (TCE, trichloroethylene) | 608 |  | 4.22e-05 | 4.22e-05 | lb/ton CaO | NCASI Pulp and Paper Air Toxics Database (April 2021): Lime Kilns | 1.2306 | 1.9371 | 1.9371 | 0.0058378 | 0.0058378 | 0.0058378
EU1 | 7440-62-2 | Vanadium (fume or dust) | 620 |  | 2e-06 | 2e-06 | lb/ton CaO | NCASI Pulp and Paper Air Toxics Database (April 2021): Lime Kilns (w/Wet Scrubber) | 0.058324 | 0.091808 | 0.091808 | 0.00027667 | 0.00027667 | 0.00027667
EU1 | 1330-20-7 | Xylene (mixture), including m-xylene, o-xylene, p-xylene | 628 |  | 0.00462 | 0.00462 | lb/ton CaO | NCASI Pulp and Paper Air Toxics Database (April 2021): Lime Kilns | 134.7294 | 212.0765 | 212.0765 | 0.63911 | 0.63911 | 0.63911
EU1 | 7440-66-6 | Zinc and compounds | 632 |  | 0.00159 | 0.00159 | lb/ton CaO | NCASI Pulp and Paper Air Toxics Database (April 2021): Lime Kilns (w/Wet Scrubber) | 46.3679 | 72.9874 | 72.9874 | 0.21995 | 0.21995 | 0.21995
EU2 | 75-07-0 | Acetaldehyde | 1 |  | 0.00965 | 0.00965 | lb/ton CaO | NCASI Pulp and Paper Air Toxics Database (April 2021): Lime Kilns | 225.644 | 442.9736 | 442.9736 | 1.4659 | 1.4659 | 1.4659
EU2 | 107-02-8 | Acrolein | 5 |  | 0.0023 | 0.0023 | lb/ton CaO | NCASI Pulp and Paper Air Toxics Database (April 2021): Lime Kilns | 53.7804 | 105.5792 | 105.5792 | 0.34939 | 0.34939 | 0.34939
EU2 | 67-64-1 | Acetone | 634 |  | 0.00606 | 0.00606 | lb/ton CaO | NCASI Pulp and Paper Air Toxics Database (April 2021): Lime Kilns | 141.6998 | 278.1782 | 278.1782 | 0.92057 | 0.92057 | 0.92057
EU2 | 7429-90-5 | Aluminum and compounds | 13 |  | 0.00059 | 0.00059 | lb/ton CaO | NCASI Pulp and Paper Air Toxics Database (April 2021): Lime Kilns (w/Wet Scrubber). | 13.7959 | 27.0834 | 27.0834 | 0.089627 | 0.089627 | 0.089627
EU2 | 1313-27-5 | Molybdenum trioxide | 361 |  | 6.3757e-06 | 6.3757e-06 | lb/ton CaO | NCASI Pulp and Paper Air Toxics Database (April 2021): Lime Kilns (w/Wet Scrubber). Molybdenum (CAS 7439-98-7) emission factor converted to molybdenum trioxide using the ratio of molecular weights. | 0.14908 | 0.29267 | 0.29267 | 0.00096853 | 0.00096853 | 0.00096853
EU2 | 7440-28-0 | Thallium and compounds | 595 |  | 3.16e-06 | 3.16e-06 | lb/ton CaO | NCASI Pulp and Paper Air Toxics Database (April 2021): Lime Kilns (w/Wet Scrubber). | 0.07389 | 0.14506 | 0.14506 | 0.00048004 | 0.00048004 | 0.00048004
EU2 | 7440-36-0 | Antimony and compounds | 33 |  | 3.21e-06 | 3.21e-06 | lb/ton CaO | NCASI Pulp and Paper Air Toxics Database (April 2021): Lime Kilns (w/Wet Scrubber) | 0.075059 | 0.14735 | 0.14735 | 0.00048763 | 0.00048763 | 0.00048763
EU2 | 7440-38-2 | Arsenic and compounds | 37 |  | 1.28e-05 | 1.28e-05 | lb/ton CaO | NCASI Pulp and Paper Air Toxics Database (April 2021): Lime Kilns (w/Wet Scrubber) | 0.2993 | 0.58757 | 0.58757 | 0.0019444 | 0.0019444 | 0.0019444
EU2 | 7440-39-3 | Barium and compounds | 45 |  | 0.000584 | 0.000584 | lb/ton CaO | NCASI Pulp and Paper Air Toxics Database (April 2021): Lime Kilns (w/Wet Scrubber) | 13.6556 | 26.8079 | 26.8079 | 0.088715 | 0.088715 | 0.088715
EU2 | 71-43-2 | Benzene | 46 |  | 0.00117 | 0.00117 | lb/ton CaO | NCASI Pulp and Paper Air Toxics Database (April 2021): Lime Kilns | 27.3579 | 53.7077 | 53.7077 | 0.17773 | 0.17773 | 0.17773
EU2 | 7440-41-7 | Beryllium and compounds | 58 |  | 1.19e-06 | 1.19e-06 | lb/ton CaO | NCASI Pulp and Paper Air Toxics Database (April 2021): Lime Kilns (w/Wet Scrubber) | 0.027826 | 0.054626 | 0.054626 | 0.00018077 | 0.00018077 | 0.00018077
EU2 | 106-99-0 | 1,3-Butadiene | 75 |  | 6.63e-05 | 6.63e-05 | lb/ton CaO | NCASI Pulp and Paper Air Toxics Database (April 2021): Lime Kilns | 1.5503 | 3.0434 | 3.0434 | 0.010072 | 0.010072 | 0.010072
EU2 | 7440-43-9 | Cadmium and compounds | 83 |  | 1.14e-05 | 1.14e-05 | lb/ton CaO | NCASI Pulp and Paper Air Toxics Database (April 2021): Lime Kilns (w/Wet Scrubber) | 0.26656 | 0.52331 | 0.52331 | 0.0017318 | 0.0017318 | 0.0017318
EU2 | 75-15-0 | Carbon disulfide | 90 |  | 0.000752 | 0.000752 | lb/ton CaO | NCASI Pulp and Paper Air Toxics Database (April 2021): Lime Kilns | 17.5839 | 34.5198 | 34.5198 | 0.11424 | 0.11424 | 0.11424
EU2 | 108-90-7 | Chlorobenzene | 108 |  | 1.87e-05 | 1.87e-05 | lb/ton CaO | NCASI Pulp and Paper Air Toxics Database (April 2021): Lime Kilns | 0.43726 | 0.8584 | 0.8584 | 0.0028407 | 0.0028407 | 0.0028407
EU2 | 120-82-1 | 1,2,4-Trichlorobenzene | 113 |  | 0.000149 | 0.000149 | lb/ton CaO | NCASI Pulp and Paper Air Toxics Database (April 2021): Lime Kilns | 3.484 | 6.8397 | 6.8397 | 0.022635 | 0.022635 | 0.022635
EU2 | 67-66-3 | Chloroform | 118 |  | 0.00017 | 0.00017 | lb/ton CaO | NCASI Pulp and Paper Air Toxics Database (April 2021): Lime Kilns | 3.9751 | 7.8037 | 7.8037 | 0.025825 | 0.025825 | 0.025825
EU2 | 18540-29-9 | Chromium VI, chromate and dichromate particulate | 136 |  | 4.25e-05 | 4.25e-05 | lb/ton CaO | NCASI Pulp and Paper Air Toxics Database (April 2021): Lime Kilns (w/Wet Scrubber) | 0.99377 | 1.9509 | 1.9509 | 0.0064562 | 0.0064562 | 0.0064562
EU2 | 7440-48-4 | Cobalt and compounds | 146 |  | 8.59e-06 | 8.59e-06 | lb/ton CaO | NCASI Pulp and Paper Air Toxics Database (April 2021): Lime Kilns (w/Wet Scrubber) | 0.20086 | 0.39432 | 0.39432 | 0.0013049 | 0.0013049 | 0.0013049
EU2 | 7440-50-8 | Copper and compounds | 149 |  | 7.99e-05 | 7.99e-05 | lb/ton CaO | NCASI Pulp and Paper Air Toxics Database (April 2021): Lime Kilns (w/Wet Scrubber) | 1.8683 | 3.6677 | 3.6677 | 0.012138 | 0.012138 | 0.012138
EU2 | 98-82-8 | Isopropylbenzene (cumene) | 157 |  | 0.00163 | 0.00163 | lb/ton CaO | NCASI Pulp and Paper Air Toxics Database (April 2021): Lime Kilns | 38.114 | 74.8235 | 74.8235 | 0.24761 | 0.24761 | 0.24761
EU2 | 100-41-4 | Ethyl benzene | 229 |  | 2.8e-05 | 2.8e-05 | lb/ton CaO | NCASI Pulp and Paper Air Toxics Database (April 2021): Lime Kilns | 0.65472 | 1.2853 | 1.2853 | 0.0042535 | 0.0042535 | 0.0042535
EU2 | 75-69-4 | Trichlorofluoromethane (Freon 11) | 249 |  | 4.17e-05 | 4.17e-05 | lb/ton CaO | NCASI Pulp and Paper Air Toxics Database (April 2021): Lime Kilns | 0.97506 | 1.9142 | 1.9142 | 0.0063346 | 0.0063346 | 0.0063346
EU2 | 50-00-0 | Formaldehyde | 250 |  | 0.00936 | 0.00936 | lb/ton CaO | NCASI Pulp and Paper Air Toxics Database (April 2021): Lime Kilns | 218.863 | 429.6614 | 429.6614 | 1.4219 | 1.4219 | 1.4219
EU2 | 110-54-3 | Hexane | 289 |  | 0.000188 | 0.000188 | lb/ton CaO | NCASI Pulp and Paper Air Toxics Database (April 2021): Lime Kilns | 4.396 | 8.63 | 8.63 | 0.028559 | 0.028559 | 0.028559
EU2 | 7647-01-0 | Hydrochloric acid | 292 |  | 0.0019 | 0.0019 | lb/ton CaO | NCASI Pulp and Paper Air Toxics Database (April 2021): Lime Kilns (w/Wet Scrubber) | 44.4273 | 87.2176 | 87.2176 | 0.28863 | 0.28863 | 0.28863
EU2 | 7783-06-4 | Hydrogen sulfide | 293 |  | 0.093 | 0.093 | lb/ton CaO | TRS CEMS data for the period of 2010-2020. Emission factor is the maximum 12-month rolling average. Actual emissions based on 2021 TRS CEMS data for the combined lime kiln stack and allocated based on the production ratio of each lime kiln. | 723.31 | 4269.072 | 4269.072 | 15.52 | 14.1276 | 14.1276
EU2 | 67-63-0 | Isopropyl alcohol | 302 |  | 0.00645 | 0.00645 | lb/ton CaO | NCASI Pulp and Paper Air Toxics Database (April 2021): Lime Kilns | 150.8191 | 296.0808 | 296.0808 | 0.97982 | 0.97982 | 0.97982
EU2 | 7439-92-1 | Lead and compounds | 305 |  | 0.00613 | 0.00613 | lb/ton CaO | NCASI Pulp and Paper Air Toxics Database (April 2021): Lime Kilns (w/Wet Scrubber) | 143.3366 | 281.3915 | 281.3915 | 0.93121 | 0.93121 | 0.93121
EU2 | 7439-96-5 | Manganese and compounds | 312 |  | 0.00166 | 0.00166 | lb/ton CaO | NCASI Pulp and Paper Air Toxics Database (April 2021): Lime Kilns (w/Wet Scrubber) | 38.8154 | 76.2006 | 76.2006 | 0.25217 | 0.25217 | 0.25217
EU2 | 7439-97-6 | Mercury and compounds | 316 |  | 3.09e-06 | 3.09e-06 | lb/ton CaO | NCASI Pulp and Paper Air Toxics Database (April 2021): Lime Kilns (w/Wet Scrubber) | 0.072253 | 0.14184 | 0.14184 | 0.0004694 | 0.0004694 | 0.0004694
EU2 | 67-56-1 | Methanol | 321 |  | 0.0944 | 0.0944 | lb/ton CaO | NCASI Pulp and Paper Air Toxics Database (April 2021): Lime Kilns | 2207.3363 | 4333.3376 | 4333.3376 | 14.3403 | 14.3403 | 14.3403
EU2 | 74-87-3 | Chloromethane (methyl chloride) | 325 |  | 0.00175 | 0.00175 | lb/ton CaO | NCASI Pulp and Paper Air Toxics Database (April 2021): Lime Kilns | 40.9199 | 80.332 | 80.332 | 0.26584 | 0.26584 | 0.26584
EU2 | 75-09-2 | Dichloromethane (methylene chloride) | 328 |  | 0.000138 | 0.000138 | lb/ton CaO | NCASI Pulp and Paper Air Toxics Database (April 2021): Lime Kilns | 3.2268 | 6.3348 | 6.3348 | 0.020964 | 0.020964 | 0.020964
EU2 | 78-93-3 | 2-Butanone (methyl ethyl ketone) | 333 |  | 0.00247 | 0.00247 | lb/ton CaO | NCASI Pulp and Paper Air Toxics Database (April 2021): Lime Kilns | 57.7555 | 113.3829 | 113.3829 | 0.37522 | 0.37522 | 0.37522
EU2 | 108-10-1 | Methyl isobutyl ketone (MIBK, hexone) | 337 |  | 0.000417 | 0.000417 | lb/ton CaO | NCASI Pulp and Paper Air Toxics Database (April 2021): Lime Kilns | 9.7506 | 19.142 | 19.142 | 0.063346 | 0.063346 | 0.063346
EU2 | 7440-02-0 | Nickel and compounds | 364 |  | 0.000273 | 0.000273 | lb/ton CaO | NCASI Pulp and Paper Air Toxics Database (April 2021): Lime Kilns (w/Wet Scrubber) | 6.3835 | 12.5318 | 12.5318 | 0.041471 | 0.041471 | 0.041471
EU2 | 206-44-0 | Fluoranthene | 424 |  | 1.07e-05 | 1.07e-05 | lb/ton CaO | NCASI Pulp and Paper Air Toxics Database (April 2021): Lime Kilns | 0.2502 | 0.49117 | 0.49117 | 0.0016254 | 0.0016254 | 0.0016254
EU2 | 91-20-3 | Naphthalene | 428 |  | 0.00374 | 0.00374 | lb/ton CaO | NCASI Pulp and Paper Air Toxics Database (April 2021): Lime Kilns | 87.4517 | 171.681 | 171.681 | 0.56814 | 0.56814 | 0.56814
EU2 | 129-00-0 | Pyrene | 431 |  | 4.11e-05 | 4.11e-05 | lb/ton CaO | NCASI Pulp and Paper Air Toxics Database (April 2021): Lime Kilns | 0.96103 | 1.8867 | 1.8867 | 0.0062435 | 0.0062435 | 0.0062435
EU2 | 127-18-4 | Tetrachloroethene (perchloroethylene) | 488 |  | 0.000827 | 0.000827 | lb/ton CaO | NCASI Pulp and Paper Air Toxics Database (April 2021): Lime Kilns | 19.3376 | 37.9626 | 37.9626 | 0.12563 | 0.12563 | 0.12563
EU2 | 108-95-2 | Phenol | 497 |  | 0.0163 | 0.0163 | lb/ton CaO | NCASI Pulp and Paper Air Toxics Database (April 2021): Lime Kilns | 381.1396 | 748.2352 | 748.2352 | 2.4761 | 2.4761 | 2.4761
EU2 | 504 | Phosphorus and compounds | 504 |  | 0.0058 | 0.0058 | lb/ton CaO | NCASI Pulp and Paper Air Toxics Database (April 2021): Lime Kilns (w/Wet Scrubber) | 135.6202 | 266.2432 | 266.2432 | 0.88108 | 0.88108 | 0.88108
EU2 | 39227-28-6 | 1,2,3,4,7,8-Hexachlorodibenzo-p-dioxin (HxCDD) | 529 |  | 2.01e-12 | 2.01e-12 | lb/ton CaO | NCASI Pulp and Paper Air Toxics Database (April 2021): Lime Kilns | 4.6999e-08 | 9.2267e-08 | 9.2267e-08 | 3.0534e-10 | 3.0534e-10 | 3.0534e-10
EU2 | 57653-85-7 | 1,2,3,6,7,8-Hexachlorodibenzo-p-dioxin (HxCDD) | 530 |  | 2.01e-12 | 2.01e-12 | lb/ton CaO | NCASI Pulp and Paper Air Toxics Database (April 2021): Lime Kilns | 4.6999e-08 | 9.2267e-08 | 9.2267e-08 | 3.0534e-10 | 3.0534e-10 | 3.0534e-10
EU2 | 19408-74-3 | 1,2,3,7,8,9-Hexachlorodibenzo-p-dioxin (HxCDD) | 531 |  | 4.03e-12 | 4.03e-12 | lb/ton CaO | NCASI Pulp and Paper Air Toxics Database (April 2021): Lime Kilns | 9.4233e-08 | 1.8499e-07 | 1.8499e-07 | 6.122e-10 | 6.122e-10 | 6.122e-10
EU2 | 35822-46-9 | 1,2,3,4,6,7,8-Heptachlorodibenzo-p-dioxin (HpCDD) | 532 |  | 1.17e-10 | 1.17e-10 | lb/ton CaO | NCASI Pulp and Paper Air Toxics Database (April 2021): Lime Kilns | 2.7358e-06 | 5.3708e-06 | 5.3708e-06 | 1.7773e-08 | 1.7773e-08 | 1.7773e-08
EU2 | 3268-87-9 | Octachlorodibenzo-p-dioxin (OCDD) | 533 |  | 1.29e-09 | 1.29e-09 | lb/ton CaO | NCASI Pulp and Paper Air Toxics Database (April 2021): Lime Kilns | 3.0164e-05 | 5.9216e-05 | 5.9216e-05 | 1.9596e-07 | 1.9596e-07 | 1.9596e-07
EU2 | 51207-31-9 | 2,3,7,8-Tetrachlorodibenzofuran (TcDF) | 539 |  | 3.59e-11 | 3.59e-11 | lb/ton CaO | NCASI Pulp and Paper Air Toxics Database (April 2021): Lime Kilns | 8.3944e-07 | 1.648e-06 | 1.648e-06 | 5.4536e-09 | 5.4536e-09 | 5.4536e-09
EU2 | 57117-41-6 | 1,2,3,7,8-Pentachlorodibenzofuran (PeCDF) | 540 |  | 1.04e-11 | 1.04e-11 | lb/ton CaO | NCASI Pulp and Paper Air Toxics Database (April 2021): Lime Kilns | 2.4318e-07 | 4.774e-07 | 4.774e-07 | 1.5799e-09 | 1.5799e-09 | 1.5799e-09
EU2 | 57117-31-4 | 2,3,4,7,8-Pentachlorodibenzofuran (PeCDF) | 541 |  | 6.02e-12 | 6.02e-12 | lb/ton CaO | NCASI Pulp and Paper Air Toxics Database (April 2021): Lime Kilns | 1.4076e-07 | 2.7634e-07 | 2.7634e-07 | 9.145e-10 | 9.145e-10 | 9.145e-10
EU2 | 70648-26-9 | 1,2,3,4,7,8-Hexachlorodibenzofuran (HxCDF) | 542 |  | 3.78e-11 | 3.78e-11 | lb/ton CaO | NCASI Pulp and Paper Air Toxics Database (April 2021): Lime Kilns | 8.8387e-07 | 1.7352e-06 | 1.7352e-06 | 5.7422e-09 | 5.7422e-09 | 5.7422e-09
EU2 | 57117-44-9 | 1,2,3,6,7,8-Hexachlorodibenzofuran (HxCDF) | 543 |  | 1.35e-11 | 1.35e-11 | lb/ton CaO | NCASI Pulp and Paper Air Toxics Database (April 2021): Lime Kilns | 3.1567e-07 | 6.197e-07 | 6.197e-07 | 2.0508e-09 | 2.0508e-09 | 2.0508e-09
EU2 | 72918-21-9 | 1,2,3,7,8,9-Hexachlorodibenzofuran (HxCDF) | 544 |  | 1e-11 | 1e-11 | lb/ton CaO | NCASI Pulp and Paper Air Toxics Database (April 2021): Lime Kilns | 2.3383e-07 | 4.5904e-07 | 4.5904e-07 | 1.5191e-09 | 1.5191e-09 | 1.5191e-09
EU2 | 60851-34-5 | 2,3,4,6,7,8-Hexachlorodibenzofuran (HxCDF) | 545 |  | 1.21e-11 | 1.21e-11 | lb/ton CaO | NCASI Pulp and Paper Air Toxics Database (April 2021): Lime Kilns | 2.8293e-07 | 5.5544e-07 | 5.5544e-07 | 1.8381e-09 | 1.8381e-09 | 1.8381e-09
EU2 | 67562-39-4 | 1,2,3,4,6,7,8-Heptachlorodibenzofuran (HpCDF) | 546 |  | 2.82e-11 | 2.82e-11 | lb/ton CaO | NCASI Pulp and Paper Air Toxics Database (April 2021): Lime Kilns | 6.5939e-07 | 1.2945e-06 | 1.2945e-06 | 4.2839e-09 | 4.2839e-09 | 4.2839e-09
EU2 | 55673-89-7 | 1,2,3,4,7,8,9-Heptachlorodibenzofuran (HpCDF) | 547 |  | 1.21e-12 | 1.21e-12 | lb/ton CaO | NCASI Pulp and Paper Air Toxics Database (April 2021): Lime Kilns | 2.8293e-08 | 5.5544e-08 | 5.5544e-08 | 1.8381e-10 | 1.8381e-10 | 1.8381e-10
EU2 | 39001-02-0 | Octachlorodibenzofuran (OCDF) | 548 |  | 2.28e-11 | 2.28e-11 | lb/ton CaO | NCASI Pulp and Paper Air Toxics Database (April 2021): Lime Kilns | 5.3313e-07 | 1.0466e-06 | 1.0466e-06 | 3.4635e-09 | 3.4635e-09 | 3.4635e-09
EU2 | 123-38-6 | Propionaldehyde | 559 |  | 0.00488 | 0.00488 | lb/ton CaO | NCASI Pulp and Paper Air Toxics Database (April 2021): Lime Kilns | 114.1081 | 224.0115 | 224.0115 | 0.74132 | 0.74132 | 0.74132
EU2 | 7782-49-2 | Selenium and compounds | 575 |  | 1.28e-05 | 1.28e-05 | lb/ton CaO | NCASI Pulp and Paper Air Toxics Database (April 2021): Lime Kilns (w/Wet Scrubber) | 0.2993 | 0.58757 | 0.58757 | 0.0019444 | 0.0019444 | 0.0019444
EU2 | 7440-22-4 | Silver and compounds | 580 |  | 4.69e-06 | 4.69e-06 | lb/ton CaO | NCASI Pulp and Paper Air Toxics Database (April 2021): Lime Kilns (w/Wet Scrubber) | 0.10967 | 0.21529 | 0.21529 | 0.00071246 | 0.00071246 | 0.00071246
EU2 | 100-42-5 | Styrene | 585 |  | 7.3e-05 | 7.3e-05 | lb/ton CaO | NCASI Pulp and Paper Air Toxics Database (April 2021): Lime Kilns | 1.7069 | 3.351 | 3.351 | 0.011089 | 0.011089 | 0.011089
EU2 | 7664-93-9 | Sulfuric acid | 591 |  | 6.81e-07 | 6.81e-07 | lb/ton CaO | NCASI Pulp and Paper Air Toxics Database (April 2021): Lime Kilns - Gas-fired | 0.015924 | 0.031261 | 0.031261 | 0.00010345 | 0.00010345 | 0.00010345
EU2 | 108-88-3 | Toluene | 600 |  | 0.00249 | 0.00249 | lb/ton CaO | NCASI Pulp and Paper Air Toxics Database (April 2021): Lime Kilns | 58.2232 | 114.301 | 114.301 | 0.37826 | 0.37826 | 0.37826
EU2 | 79-01-6 | Trichloroethene (TCE, trichloroethylene) | 608 |  | 4.22e-05 | 4.22e-05 | lb/ton CaO | NCASI Pulp and Paper Air Toxics Database (April 2021): Lime Kilns | 0.98675 | 1.9371 | 1.9371 | 0.0064106 | 0.0064106 | 0.0064106
EU2 | 7440-62-2 | Vanadium (fume or dust) | 620 |  | 2e-06 | 2e-06 | lb/ton CaO | NCASI Pulp and Paper Air Toxics Database (April 2021): Lime Kilns (w/Wet Scrubber) | 0.046766 | 0.091808 | 0.091808 | 0.00030382 | 0.00030382 | 0.00030382
EU2 | 1330-20-7 | Xylene (mixture), including m-xylene, o-xylene, p-xylene | 628 |  | 0.00462 | 0.00462 | lb/ton CaO | NCASI Pulp and Paper Air Toxics Database (April 2021): Lime Kilns | 108.0285 | 212.0765 | 212.0765 | 0.70182 | 0.70182 | 0.70182
EU2 | 7440-66-6 | Zinc and compounds | 632 |  | 0.00159 | 0.00159 | lb/ton CaO | NCASI Pulp and Paper Air Toxics Database (April 2021): Lime Kilns (w/Wet Scrubber) | 37.1787 | 72.9874 | 72.9874 | 0.24154 | 0.24154 | 0.24154
EU3 | 75-07-0 | Acetaldehyde | 1 |  | 0.00965 | 0.00965 | lb/ton CaO | NCASI Pulp and Paper Air Toxics Database (April 2021): Lime Kilns | 203.2647 | 442.9736 | 442.9736 | 1.3349 | 1.3349 | 1.3349
EU3 | 107-02-8 | Acrolein | 5 |  | 0.0023 | 0.0023 | lb/ton CaO | NCASI Pulp and Paper Air Toxics Database (April 2021): Lime Kilns | 48.4465 | 105.5792 | 105.5792 | 0.31817 | 0.31817 | 0.31817
EU3 | 67-64-1 | Acetone | 634 |  | 0.00606 | 0.00606 | lb/ton CaO | NCASI Pulp and Paper Air Toxics Database (April 2021): Lime Kilns | 127.646 | 278.1782 | 278.1782 | 0.83832 | 0.83832 | 0.83832
EU3 | 7429-90-5 | Aluminum and compounds | 13 |  | 0.00059 | 0.00059 | lb/ton CaO | NCASI Pulp and Paper Air Toxics Database (April 2021): Lime Kilns (w/Wet Scrubber). | 12.4276 | 27.0834 | 27.0834 | 0.081618 | 0.081618 | 0.081618
EU3 | 1313-27-5 | Molybdenum trioxide | 361 |  | 6.3757e-06 | 6.3757e-06 | lb/ton CaO | NCASI Pulp and Paper Air Toxics Database (April 2021): Lime Kilns (w/Wet Scrubber). Molybdenum (CAS 7439-98-7) emission factor converted to molybdenum trioxide using the ratio of molecular weights. | 0.1343 | 0.29267 | 0.29267 | 0.00088198 | 0.00088198 | 0.00088198
EU3 | 7440-28-0 | Thallium and compounds | 595 |  | 3.16e-06 | 3.16e-06 | lb/ton CaO | NCASI Pulp and Paper Air Toxics Database (April 2021): Lime Kilns (w/Wet Scrubber). | 0.066561 | 0.14506 | 0.14506 | 0.00043714 | 0.00043714 | 0.00043714
EU3 | 7440-36-0 | Antimony and compounds | 33 |  | 3.21e-06 | 3.21e-06 | lb/ton CaO | NCASI Pulp and Paper Air Toxics Database (April 2021): Lime Kilns (w/Wet Scrubber) | 0.067614 | 0.14735 | 0.14735 | 0.00044406 | 0.00044406 | 0.00044406
EU3 | 7440-38-2 | Arsenic and compounds | 37 |  | 1.28e-05 | 1.28e-05 | lb/ton CaO | NCASI Pulp and Paper Air Toxics Database (April 2021): Lime Kilns (w/Wet Scrubber) | 0.26962 | 0.58757 | 0.58757 | 0.0017707 | 0.0017707 | 0.0017707
EU3 | 7440-39-3 | Barium and compounds | 45 |  | 0.000584 | 0.000584 | lb/ton CaO | NCASI Pulp and Paper Air Toxics Database (April 2021): Lime Kilns (w/Wet Scrubber) | 12.3012 | 26.8079 | 26.8079 | 0.080788 | 0.080788 | 0.080788
EU3 | 71-43-2 | Benzene | 46 |  | 0.00117 | 0.00117 | lb/ton CaO | NCASI Pulp and Paper Air Toxics Database (April 2021): Lime Kilns | 24.6445 | 53.7077 | 53.7077 | 0.16185 | 0.16185 | 0.16185
EU3 | 7440-41-7 | Beryllium and compounds | 58 |  | 1.19e-06 | 1.19e-06 | lb/ton CaO | NCASI Pulp and Paper Air Toxics Database (April 2021): Lime Kilns (w/Wet Scrubber) | 0.025066 | 0.054626 | 0.054626 | 0.00016462 | 0.00016462 | 0.00016462
EU3 | 106-99-0 | 1,3-Butadiene | 75 |  | 6.63e-05 | 6.63e-05 | lb/ton CaO | NCASI Pulp and Paper Air Toxics Database (April 2021): Lime Kilns | 1.3965 | 3.0434 | 3.0434 | 0.0091717 | 0.0091717 | 0.0091717
EU3 | 7440-43-9 | Cadmium and compounds | 83 |  | 1.14e-05 | 1.14e-05 | lb/ton CaO | NCASI Pulp and Paper Air Toxics Database (April 2021): Lime Kilns (w/Wet Scrubber) | 0.24013 | 0.52331 | 0.52331 | 0.001577 | 0.001577 | 0.001577
EU3 | 75-15-0 | Carbon disulfide | 90 |  | 0.000752 | 0.000752 | lb/ton CaO | NCASI Pulp and Paper Air Toxics Database (April 2021): Lime Kilns | 15.8399 | 34.5198 | 34.5198 | 0.10403 | 0.10403 | 0.10403
EU3 | 108-90-7 | Chlorobenzene | 108 |  | 1.87e-05 | 1.87e-05 | lb/ton CaO | NCASI Pulp and Paper Air Toxics Database (April 2021): Lime Kilns | 0.39389 | 0.8584 | 0.8584 | 0.0025869 | 0.0025869 | 0.0025869
EU3 | 120-82-1 | 1,2,4-Trichlorobenzene | 113 |  | 0.000149 | 0.000149 | lb/ton CaO | NCASI Pulp and Paper Air Toxics Database (April 2021): Lime Kilns | 3.1385 | 6.8397 | 6.8397 | 0.020612 | 0.020612 | 0.020612
EU3 | 67-66-3 | Chloroform | 118 |  | 0.00017 | 0.00017 | lb/ton CaO | NCASI Pulp and Paper Air Toxics Database (April 2021): Lime Kilns | 3.5808 | 7.8037 | 7.8037 | 0.023517 | 0.023517 | 0.023517
EU3 | 18540-29-9 | Chromium VI, chromate and dichromate particulate | 136 |  | 4.25e-05 | 4.25e-05 | lb/ton CaO | NCASI Pulp and Paper Air Toxics Database (April 2021): Lime Kilns (w/Wet Scrubber) | 0.89521 | 1.9509 | 1.9509 | 0.0058793 | 0.0058793 | 0.0058793
EU3 | 7440-48-4 | Cobalt and compounds | 146 |  | 8.59e-06 | 8.59e-06 | lb/ton CaO | NCASI Pulp and Paper Air Toxics Database (April 2021): Lime Kilns (w/Wet Scrubber) | 0.18094 | 0.39432 | 0.39432 | 0.0011883 | 0.0011883 | 0.0011883
EU3 | 7440-50-8 | Copper and compounds | 149 |  | 7.99e-05 | 7.99e-05 | lb/ton CaO | NCASI Pulp and Paper Air Toxics Database (April 2021): Lime Kilns (w/Wet Scrubber) | 1.683 | 3.6677 | 3.6677 | 0.011053 | 0.011053 | 0.011053
EU3 | 98-82-8 | Isopropylbenzene (cumene) | 157 |  | 0.00163 | 0.00163 | lb/ton CaO | NCASI Pulp and Paper Air Toxics Database (April 2021): Lime Kilns | 34.3338 | 74.8235 | 74.8235 | 0.22549 | 0.22549 | 0.22549
EU3 | 100-41-4 | Ethyl benzene | 229 |  | 2.8e-05 | 2.8e-05 | lb/ton CaO | NCASI Pulp and Paper Air Toxics Database (April 2021): Lime Kilns | 0.58978 | 1.2853 | 1.2853 | 0.0038734 | 0.0038734 | 0.0038734
EU3 | 75-69-4 | Trichlorofluoromethane (Freon 11) | 249 |  | 4.17e-05 | 4.17e-05 | lb/ton CaO | NCASI Pulp and Paper Air Toxics Database (April 2021): Lime Kilns | 0.87836 | 1.9142 | 1.9142 | 0.0057686 | 0.0057686 | 0.0057686
EU3 | 50-00-0 | Formaldehyde | 250 |  | 0.00936 | 0.00936 | lb/ton CaO | NCASI Pulp and Paper Air Toxics Database (April 2021): Lime Kilns | 197.1562 | 429.6614 | 429.6614 | 1.2948 | 1.2948 | 1.2948
EU3 | 110-54-3 | Hexane | 289 |  | 0.000188 | 0.000188 | lb/ton CaO | NCASI Pulp and Paper Air Toxics Database (April 2021): Lime Kilns | 3.96 | 8.63 | 8.63 | 0.026007 | 0.026007 | 0.026007
EU3 | 7647-01-0 | Hydrochloric acid | 292 |  | 0.0019 | 0.0019 | lb/ton CaO | NCASI Pulp and Paper Air Toxics Database (April 2021): Lime Kilns (w/Wet Scrubber) | 40.021 | 87.2176 | 87.2176 | 0.26284 | 0.26284 | 0.26284
EU3 | 7783-06-4 | Hydrogen sulfide | 293 |  | 0.093 | 0.093 | lb/ton CaO | TRS CEMS data for the period of 2010-2020. Emission factor is the maximum 12-month rolling average. Actual emissions based on 2021 TRS CEMS data for the combined lime kiln stack and allocated based on the production ratio of each lime kiln. | 651.58 | 4269.072 | 4269.072 | 13.98 | 12.8652 | 12.8652
EU3 | 67-63-0 | Isopropyl alcohol | 302 |  | 0.00645 | 0.00645 | lb/ton CaO | NCASI Pulp and Paper Air Toxics Database (April 2021): Lime Kilns | 135.8609 | 296.0808 | 296.0808 | 0.89227 | 0.89227 | 0.89227
EU3 | 7439-92-1 | Lead and compounds | 305 |  | 0.00613 | 0.00613 | lb/ton CaO | NCASI Pulp and Paper Air Toxics Database (April 2021): Lime Kilns (w/Wet Scrubber) | 129.1205 | 281.3915 | 281.3915 | 0.848 | 0.848 | 0.848
EU3 | 7439-96-5 | Manganese and compounds | 312 |  | 0.00166 | 0.00166 | lb/ton CaO | NCASI Pulp and Paper Air Toxics Database (April 2021): Lime Kilns (w/Wet Scrubber) | 34.9657 | 76.2006 | 76.2006 | 0.22964 | 0.22964 | 0.22964
EU3 | 7439-97-6 | Mercury and compounds | 316 |  | 3.09e-06 | 3.09e-06 | lb/ton CaO | NCASI Pulp and Paper Air Toxics Database (April 2021): Lime Kilns (w/Wet Scrubber) | 0.065087 | 0.14184 | 0.14184 | 0.00042746 | 0.00042746 | 0.00042746
EU3 | 67-56-1 | Methanol | 321 |  | 0.0944 | 0.0944 | lb/ton CaO | NCASI Pulp and Paper Air Toxics Database (April 2021): Lime Kilns | 1988.4133 | 4333.3376 | 4333.3376 | 13.0589 | 13.0589 | 13.0589
EU3 | 74-87-3 | Chloromethane (methyl chloride) | 325 |  | 0.00175 | 0.00175 | lb/ton CaO | NCASI Pulp and Paper Air Toxics Database (April 2021): Lime Kilns | 36.8615 | 80.332 | 80.332 | 0.24209 | 0.24209 | 0.24209
EU3 | 75-09-2 | Dichloromethane (methylene chloride) | 328 |  | 0.000138 | 0.000138 | lb/ton CaO | NCASI Pulp and Paper Air Toxics Database (April 2021): Lime Kilns | 2.9068 | 6.3348 | 6.3348 | 0.01909 | 0.01909 | 0.01909
EU3 | 78-93-3 | 2-Butanone (methyl ethyl ketone) | 333 |  | 0.00247 | 0.00247 | lb/ton CaO | NCASI Pulp and Paper Air Toxics Database (April 2021): Lime Kilns | 52.0273 | 113.3829 | 113.3829 | 0.34169 | 0.34169 | 0.34169
EU3 | 108-10-1 | Methyl isobutyl ketone (MIBK, hexone) | 337 |  | 0.000417 | 0.000417 | lb/ton CaO | NCASI Pulp and Paper Air Toxics Database (April 2021): Lime Kilns | 8.7836 | 19.142 | 19.142 | 0.057686 | 0.057686 | 0.057686
EU3 | 7440-02-0 | Nickel and compounds | 364 |  | 0.000273 | 0.000273 | lb/ton CaO | NCASI Pulp and Paper Air Toxics Database (April 2021): Lime Kilns (w/Wet Scrubber) | 5.7504 | 12.5318 | 12.5318 | 0.037766 | 0.037766 | 0.037766
EU3 | 206-44-0 | Fluoranthene | 424 |  | 1.07e-05 | 1.07e-05 | lb/ton CaO | NCASI Pulp and Paper Air Toxics Database (April 2021): Lime Kilns | 0.22538 | 0.49117 | 0.49117 | 0.0014802 | 0.0014802 | 0.0014802
EU3 | 91-20-3 | Naphthalene | 428 |  | 0.00374 | 0.00374 | lb/ton CaO | NCASI Pulp and Paper Air Toxics Database (April 2021): Lime Kilns | 78.7782 | 171.681 | 171.681 | 0.51738 | 0.51738 | 0.51738
EU3 | 129-00-0 | Pyrene | 431 |  | 4.11e-05 | 4.11e-05 | lb/ton CaO | NCASI Pulp and Paper Air Toxics Database (April 2021): Lime Kilns | 0.86572 | 1.8867 | 1.8867 | 0.0056856 | 0.0056856 | 0.0056856
EU3 | 127-18-4 | Tetrachloroethene (perchloroethylene) | 488 |  | 0.000827 | 0.000827 | lb/ton CaO | NCASI Pulp and Paper Air Toxics Database (April 2021): Lime Kilns | 17.4197 | 37.9626 | 37.9626 | 0.1144 | 0.1144 | 0.1144
EU3 | 108-95-2 | Phenol | 497 |  | 0.0163 | 0.0163 | lb/ton CaO | NCASI Pulp and Paper Air Toxics Database (April 2021): Lime Kilns | 343.3383 | 748.2352 | 748.2352 | 2.2549 | 2.2549 | 2.2549
EU3 | 504 | Phosphorus and compounds | 504 |  | 0.0058 | 0.0058 | lb/ton CaO | NCASI Pulp and Paper Air Toxics Database (April 2021): Lime Kilns (w/Wet Scrubber) | 122.1695 | 266.2432 | 266.2432 | 0.80235 | 0.80235 | 0.80235
EU3 | 39227-28-6 | 1,2,3,4,7,8-Hexachlorodibenzo-p-dioxin (HxCDD) | 529 |  | 2.01e-12 | 2.01e-12 | lb/ton CaO | NCASI Pulp and Paper Air Toxics Database (April 2021): Lime Kilns | 4.2338e-08 | 9.2267e-08 | 9.2267e-08 | 2.7806e-10 | 2.7806e-10 | 2.7806e-10
EU3 | 57653-85-7 | 1,2,3,6,7,8-Hexachlorodibenzo-p-dioxin (HxCDD) | 530 |  | 2.01e-12 | 2.01e-12 | lb/ton CaO | NCASI Pulp and Paper Air Toxics Database (April 2021): Lime Kilns | 4.2338e-08 | 9.2267e-08 | 9.2267e-08 | 2.7806e-10 | 2.7806e-10 | 2.7806e-10
EU3 | 19408-74-3 | 1,2,3,7,8,9-Hexachlorodibenzo-p-dioxin (HxCDD) | 531 |  | 4.03e-12 | 4.03e-12 | lb/ton CaO | NCASI Pulp and Paper Air Toxics Database (April 2021): Lime Kilns | 8.4887e-08 | 1.8499e-07 | 1.8499e-07 | 5.5749e-10 | 5.5749e-10 | 5.5749e-10
EU3 | 35822-46-9 | 1,2,3,4,6,7,8-Heptachlorodibenzo-p-dioxin (HpCDD) | 532 |  | 1.17e-10 | 1.17e-10 | lb/ton CaO | NCASI Pulp and Paper Air Toxics Database (April 2021): Lime Kilns | 2.4645e-06 | 5.3708e-06 | 5.3708e-06 | 1.6185e-08 | 1.6185e-08 | 1.6185e-08
EU3 | 3268-87-9 | Octachlorodibenzo-p-dioxin (OCDD) | 533 |  | 1.29e-09 | 1.29e-09 | lb/ton CaO | NCASI Pulp and Paper Air Toxics Database (April 2021): Lime Kilns | 2.7172e-05 | 5.9216e-05 | 5.9216e-05 | 1.7845e-07 | 1.7845e-07 | 1.7845e-07
EU3 | 51207-31-9 | 2,3,7,8-Tetrachlorodibenzofuran (TcDF) | 539 |  | 3.59e-11 | 3.59e-11 | lb/ton CaO | NCASI Pulp and Paper Air Toxics Database (April 2021): Lime Kilns | 7.5619e-07 | 1.648e-06 | 1.648e-06 | 4.9663e-09 | 4.9663e-09 | 4.9663e-09
EU3 | 57117-41-6 | 1,2,3,7,8-Pentachlorodibenzofuran (PeCDF) | 540 |  | 1.04e-11 | 1.04e-11 | lb/ton CaO | NCASI Pulp and Paper Air Toxics Database (April 2021): Lime Kilns | 2.1906e-07 | 4.774e-07 | 4.774e-07 | 1.4387e-09 | 1.4387e-09 | 1.4387e-09
EU3 | 57117-31-4 | 2,3,4,7,8-Pentachlorodibenzofuran (PeCDF) | 541 |  | 6.02e-12 | 6.02e-12 | lb/ton CaO | NCASI Pulp and Paper Air Toxics Database (April 2021): Lime Kilns | 1.268e-07 | 2.7634e-07 | 2.7634e-07 | 8.3278e-10 | 8.3278e-10 | 8.3278e-10
EU3 | 70648-26-9 | 1,2,3,4,7,8-Hexachlorodibenzofuran (HxCDF) | 542 |  | 3.78e-11 | 3.78e-11 | lb/ton CaO | NCASI Pulp and Paper Air Toxics Database (April 2021): Lime Kilns | 7.9621e-07 | 1.7352e-06 | 1.7352e-06 | 5.2291e-09 | 5.2291e-09 | 5.2291e-09
EU3 | 57117-44-9 | 1,2,3,6,7,8-Hexachlorodibenzofuran (HxCDF) | 543 |  | 1.35e-11 | 1.35e-11 | lb/ton CaO | NCASI Pulp and Paper Air Toxics Database (April 2021): Lime Kilns | 2.8436e-07 | 6.197e-07 | 6.197e-07 | 1.8675e-09 | 1.8675e-09 | 1.8675e-09
EU3 | 72918-21-9 | 1,2,3,7,8,9-Hexachlorodibenzofuran (HxCDF) | 544 |  | 1e-11 | 1e-11 | lb/ton CaO | NCASI Pulp and Paper Air Toxics Database (April 2021): Lime Kilns | 2.1064e-07 | 4.5904e-07 | 4.5904e-07 | 1.3834e-09 | 1.3834e-09 | 1.3834e-09
EU3 | 60851-34-5 | 2,3,4,6,7,8-Hexachlorodibenzofuran (HxCDF) | 545 |  | 1.21e-11 | 1.21e-11 | lb/ton CaO | NCASI Pulp and Paper Air Toxics Database (April 2021): Lime Kilns | 2.5487e-07 | 5.5544e-07 | 5.5544e-07 | 1.6739e-09 | 1.6739e-09 | 1.6739e-09
EU3 | 67562-39-4 | 1,2,3,4,6,7,8-Heptachlorodibenzofuran (HpCDF) | 546 |  | 2.82e-11 | 2.82e-11 | lb/ton CaO | NCASI Pulp and Paper Air Toxics Database (April 2021): Lime Kilns | 5.94e-07 | 1.2945e-06 | 1.2945e-06 | 3.9011e-09 | 3.9011e-09 | 3.9011e-09
EU3 | 55673-89-7 | 1,2,3,4,7,8,9-Heptachlorodibenzofuran (HpCDF) | 547 |  | 1.21e-12 | 1.21e-12 | lb/ton CaO | NCASI Pulp and Paper Air Toxics Database (April 2021): Lime Kilns | 2.5487e-08 | 5.5544e-08 | 5.5544e-08 | 1.6739e-10 | 1.6739e-10 | 1.6739e-10
EU3 | 39001-02-0 | Octachlorodibenzofuran (OCDF) | 548 |  | 2.28e-11 | 2.28e-11 | lb/ton CaO | NCASI Pulp and Paper Air Toxics Database (April 2021): Lime Kilns | 4.8025e-07 | 1.0466e-06 | 1.0466e-06 | 3.1541e-09 | 3.1541e-09 | 3.1541e-09
EU3 | 123-38-6 | Propionaldehyde | 559 |  | 0.00488 | 0.00488 | lb/ton CaO | NCASI Pulp and Paper Air Toxics Database (April 2021): Lime Kilns | 102.7909 | 224.0115 | 224.0115 | 0.67508 | 0.67508 | 0.67508
EU3 | 7782-49-2 | Selenium and compounds | 575 |  | 1.28e-05 | 1.28e-05 | lb/ton CaO | NCASI Pulp and Paper Air Toxics Database (April 2021): Lime Kilns (w/Wet Scrubber) | 0.26962 | 0.58757 | 0.58757 | 0.0017707 | 0.0017707 | 0.0017707
EU3 | 7440-22-4 | Silver and compounds | 580 |  | 4.69e-06 | 4.69e-06 | lb/ton CaO | NCASI Pulp and Paper Air Toxics Database (April 2021): Lime Kilns (w/Wet Scrubber) | 0.098789 | 0.21529 | 0.21529 | 0.0006488 | 0.0006488 | 0.0006488
EU3 | 100-42-5 | Styrene | 585 |  | 7.3e-05 | 7.3e-05 | lb/ton CaO | NCASI Pulp and Paper Air Toxics Database (April 2021): Lime Kilns | 1.5377 | 3.351 | 3.351 | 0.010099 | 0.010099 | 0.010099
EU3 | 7664-93-9 | Sulfuric acid | 591 |  | 6.81e-07 | 6.81e-07 | lb/ton CaO | NCASI Pulp and Paper Air Toxics Database (April 2021): Lime Kilns - Gas-fired | 0.014344 | 0.031261 | 0.031261 | 9.4207e-05 | 9.4207e-05 | 9.4207e-05
EU3 | 108-88-3 | Toluene | 600 |  | 0.00249 | 0.00249 | lb/ton CaO | NCASI Pulp and Paper Air Toxics Database (April 2021): Lime Kilns | 52.4486 | 114.301 | 114.301 | 0.34446 | 0.34446 | 0.34446
EU3 | 79-01-6 | Trichloroethene (TCE, trichloroethylene) | 608 |  | 4.22e-05 | 4.22e-05 | lb/ton CaO | NCASI Pulp and Paper Air Toxics Database (April 2021): Lime Kilns | 0.88889 | 1.9371 | 1.9371 | 0.0058378 | 0.0058378 | 0.0058378
EU3 | 7440-62-2 | Vanadium (fume or dust) | 620 |  | 2e-06 | 2e-06 | lb/ton CaO | NCASI Pulp and Paper Air Toxics Database (April 2021): Lime Kilns (w/Wet Scrubber) | 0.042127 | 0.091808 | 0.091808 | 0.00027667 | 0.00027667 | 0.00027667
EU3 | 1330-20-7 | Xylene (mixture), including m-xylene, o-xylene, p-xylene | 628 |  | 0.00462 | 0.00462 | lb/ton CaO | NCASI Pulp and Paper Air Toxics Database (April 2021): Lime Kilns | 97.3143 | 212.0765 | 212.0765 | 0.63911 | 0.63911 | 0.63911
EU3 | 7440-66-6 | Zinc and compounds | 632 |  | 0.00159 | 0.00159 | lb/ton CaO | NCASI Pulp and Paper Air Toxics Database (April 2021): Lime Kilns (w/Wet Scrubber) | 33.4913 | 72.9874 | 72.9874 | 0.21995 | 0.21995 | 0.21995
EU5-1 | 75-07-0 | Acetaldehyde | 1 |  | 0.0481 | 0.0481 | lb/ton BLS | NCASI Pulp and Paper Air Toxics Database (April 2021): Black Liquor Oxidation Tanks | 16715.4571 | 24930.23 | 24930.23 | 68.302 | 68.302 | 68.302
EU5-1 | 67-64-1 | Acetone | 634 |  | 0.0244 | 0.0244 | lb/ton BLS | NCASI Pulp and Paper Air Toxics Database (April 2021): Black Liquor Oxidation Tanks | 8479.3587 | 12646.52 | 12646.52 | 34.648 | 34.648 | 34.648
EU5-1 | 98-86-2 | Acetophenone | 4 |  | 0.000483 | 0.000483 | lb/ton BLS | NCASI Pulp and Paper Air Toxics Database (April 2021): Black Liquor Oxidation Tanks | 167.8496 | 250.3389 | 250.3389 | 0.68586 | 0.68586 | 0.68586
EU5-1 | 107-02-8 | Acrolein | 5 |  | 3.13e-05 | 3.13e-05 | lb/ton BLS | NCASI Pulp and Paper Air Toxics Database (April 2021): Black Liquor Oxidation Tanks | 10.8772 | 16.2228 | 16.2228 | 0.044446 | 0.044446 | 0.044446
EU5-1 | 71-43-2 | Benzene | 46 |  | 0.000145 | 0.000145 | lb/ton BLS | NCASI Pulp and Paper Air Toxics Database (April 2021): Black Liquor Oxidation Tanks | 50.3896 | 75.1535 | 75.1535 | 0.2059 | 0.2059 | 0.2059
EU5-1 | 75-27-4 | Bromodichloromethane | 71 |  | 2.4e-06 | 2.4e-06 | lb/ton BLS | NCASI Pulp and Paper Air Toxics Database (April 2021): Black Liquor Oxidation Tanks | 0.83404 | 1.2439 | 1.2439 | 0.003408 | 0.003408 | 0.003408
EU5-1 | 75-15-0 | Carbon disulfide | 90 |  | 0.00335 | 0.00335 | lb/ton BLS | NCASI Pulp and Paper Air Toxics Database (April 2021): Black Liquor Oxidation Tanks | 1164.1742 | 1736.305 | 1736.305 | 4.757 | 4.757 | 4.757
EU5-1 | 463-58-1 | Carbonyl sulfide | 92 |  | 0.0027 | 0.0027 | lb/ton BLS | NCASI Pulp and Paper Air Toxics Database (April 2021): Black Liquor Oxidation Tanks | 938.2897 | 1399.41 | 1399.41 | 3.834 | 3.834 | 3.834
EU5-1 | 108-90-7 | Chlorobenzene | 108 |  | 2.61e-05 | 2.61e-05 | lb/ton BLS | NCASI Pulp and Paper Air Toxics Database (April 2021): Black Liquor Oxidation Tanks | 9.0701 | 13.5276 | 13.5276 | 0.037062 | 0.037062 | 0.037062
EU5-1 | 120-82-1 | 1,2,4-Trichlorobenzene | 113 |  | 0.000343 | 0.000343 | lb/ton BLS | NCASI Pulp and Paper Air Toxics Database (April 2021): Black Liquor Oxidation Tanks | 119.1975 | 177.7769 | 177.7769 | 0.48706 | 0.48706 | 0.48706
EU5-1 | 67-66-3 | Chloroform | 118 |  | 1.48e-05 | 1.48e-05 | lb/ton BLS | NCASI Pulp and Paper Air Toxics Database (April 2021): Black Liquor Oxidation Tanks | 5.1432 | 7.6708 | 7.6708 | 0.021016 | 0.021016 | 0.021016
EU5-1 | 4170-30-3 | Crotonaldehyde | 156 |  | 0.00011 | 0.00011 | lb/ton BLS | NCASI Pulp and Paper Air Toxics Database (April 2021): Black Liquor Oxidation Tanks | 38.2266 | 57.013 | 57.013 | 0.1562 | 0.1562 | 0.1562
EU5-1 | 100-41-4 | Ethyl benzene | 229 |  | 0.00184 | 0.00184 | lb/ton BLS | NCASI Pulp and Paper Air Toxics Database (April 2021): Black Liquor Oxidation Tanks | 639.427 | 953.672 | 953.672 | 2.6128 | 2.6128 | 2.6128
EU5-1 | 75-69-4 | Trichlorofluoromethane (Freon 11) | 249 |  | 6.85e-06 | 6.85e-06 | lb/ton BLS | NCASI Pulp and Paper Air Toxics Database (April 2021): Black Liquor Oxidation Tanks | 2.3805 | 3.5504 | 3.5504 | 0.009727 | 0.009727 | 0.009727
EU5-1 | 50-00-0 | Formaldehyde | 250 |  | 0.000741 | 0.000741 | lb/ton BLS | NCASI Pulp and Paper Air Toxics Database (April 2021): Black Liquor Oxidation Tanks | 257.5084 | 384.0603 | 384.0603 | 1.0522 | 1.0522 | 1.0522
EU5-1 | 110-54-3 | Hexane | 289 |  | 0.000125 | 0.000125 | lb/ton BLS | NCASI Pulp and Paper Air Toxics Database (April 2021): Black Liquor Oxidation Tanks | 43.4393 | 64.7875 | 64.7875 | 0.1775 | 0.1775 | 0.1775
EU5-1 | 7783-06-4 | Hydrogen sulfide | 293 |  | 0.0137 | 0.0137 | lb/ton BLS | NCASI Pulp and Paper Air Toxics Database (April 2021): Black Liquor Oxidation Tanks | 4760.9514 | 7100.71 | 7100.71 | 19.454 | 19.454 | 19.454
EU5-1 | 67-56-1 | Methanol | 321 |  | 0.445 | 0.445 | lb/ton BLS | NCASI Pulp and Paper Air Toxics Database (April 2021): Black Liquor Oxidation Tanks | 154644.0415 | 230643.5 | 230643.5 | 631.9 | 631.9 | 631.9
EU5-1 | 74-83-9 | Bromomethane (methyl bromide) | 324 |  | 6.3e-06 | 6.3e-06 | lb/ton BLS | NCASI Pulp and Paper Air Toxics Database (April 2021): Black Liquor Oxidation Tanks | 2.1893 | 3.2653 | 3.2653 | 0.008946 | 0.008946 | 0.008946
EU5-1 | 74-87-3 | Chloromethane (methyl chloride) | 325 |  | 0.000488 | 0.000488 | lb/ton BLS | NCASI Pulp and Paper Air Toxics Database (April 2021): Black Liquor Oxidation Tanks | 169.5872 | 252.9304 | 252.9304 | 0.69296 | 0.69296 | 0.69296
EU5-1 | 71-55-6 | 1,1,1-Trichloroethane (methyl chloroform) | 326 |  | 2.76e-06 | 2.76e-06 | lb/ton BLS | NCASI Pulp and Paper Air Toxics Database (April 2021): Black Liquor Oxidation Tanks | 0.95914 | 1.4305 | 1.4305 | 0.0039192 | 0.0039192 | 0.0039192
EU5-1 | 75-09-2 | Dichloromethane (methylene chloride) | 328 |  | 0.000894 | 0.000894 | lb/ton BLS | NCASI Pulp and Paper Air Toxics Database (April 2021): Black Liquor Oxidation Tanks | 310.6781 | 463.3602 | 463.3602 | 1.2695 | 1.2695 | 1.2695
EU5-1 | 78-93-3 | 2-Butanone (methyl ethyl ketone) | 333 |  | 0.0122 | 0.0122 | lb/ton BLS | NCASI Pulp and Paper Air Toxics Database (April 2021): Black Liquor Oxidation Tanks | 4239.6793 | 6323.26 | 6323.26 | 17.324 | 17.324 | 17.324
EU5-1 | 108-10-1 | Methyl isobutyl ketone (MIBK, hexone) | 337 |  | 0.000146 | 0.000146 | lb/ton BLS | NCASI Pulp and Paper Air Toxics Database (April 2021): Black Liquor Oxidation Tanks | 50.7371 | 75.6718 | 75.6718 | 0.20732 | 0.20732 | 0.20732
EU5-1 | 91-20-3 | Naphthalene | 428 |  | 4.95e-06 | 4.95e-06 | lb/ton BLS | NCASI Pulp and Paper Air Toxics Database (April 2021): Black Liquor Oxidation Tanks | 1.7202 | 2.5656 | 2.5656 | 0.007029 | 0.007029 | 0.007029
EU5-1 | 108-95-2 | Phenol | 497 |  | 0.000789 | 0.000789 | lb/ton BLS | NCASI Pulp and Paper Air Toxics Database (April 2021): Black Liquor Oxidation Tanks | 274.1891 | 408.9387 | 408.9387 | 1.1204 | 1.1204 | 1.1204
EU5-1 | 84-74-2 | Dibutyl phthalate | 520 |  | 1.2e-05 | 1.2e-05 | lb/ton BLS | NCASI Pulp and Paper Air Toxics Database (April 2021): Black Liquor Oxidation Tanks | 4.1702 | 6.2196 | 6.2196 | 0.01704 | 0.01704 | 0.01704
EU5-1 | 123-38-6 | Propionaldehyde | 559 |  | 0.00208 | 0.00208 | lb/ton BLS | NCASI Pulp and Paper Air Toxics Database (April 2021): Black Liquor Oxidation Tanks | 722.8306 | 1078.064 | 1078.064 | 2.9536 | 2.9536 | 2.9536
EU5-1 | 100-42-5 | Styrene | 585 |  | 0.000136 | 0.000136 | lb/ton BLS | NCASI Pulp and Paper Air Toxics Database (April 2021): Black Liquor Oxidation Tanks | 47.262 | 70.4888 | 70.4888 | 0.19312 | 0.19312 | 0.19312
EU5-1 | 108-88-3 | Toluene | 600 |  | 0.00022 | 0.00022 | lb/ton BLS | NCASI Pulp and Paper Air Toxics Database (April 2021): Black Liquor Oxidation Tanks | 76.4532 | 114.026 | 114.026 | 0.3124 | 0.3124 | 0.3124
EU5-1 | 79-00-5 | 1,1,2-Trichloroethane (vinyl trichloride) | 607 |  | 4.6e-05 | 4.6e-05 | lb/ton BLS | NCASI Pulp and Paper Air Toxics Database (April 2021): Black Liquor Oxidation Tanks | 15.9857 | 23.8418 | 23.8418 | 0.06532 | 0.06532 | 0.06532
EU5-1 | 79-01-6 | Trichloroethene (TCE, trichloroethylene) | 608 |  | 0.000118 | 0.000118 | lb/ton BLS | NCASI Pulp and Paper Air Toxics Database (April 2021): Black Liquor Oxidation Tanks | 41.0067 | 61.1594 | 61.1594 | 0.16756 | 0.16756 | 0.16756
EU5-1 | 1330-20-7 | Xylene (mixture), including m-xylene, o-xylene, p-xylene | 628 |  | 0.00288 | 0.00288 | lb/ton BLS | NCASI Pulp and Paper Air Toxics Database (April 2021): Black Liquor Oxidation Tanks | 1000.8423 | 1492.704 | 1492.704 | 4.0896 | 4.0896 | 4.0896
EU5-2 | 75-07-0 | Acetaldehyde | 1 |  | 0.0698 | 0.0698 | lb/hr | NCASI Pulp and Paper Air Toxics Database (April 2021): Strong or Heavy Black Liquor Storage Tanks | 611.448 | 611.448 | 611.448 | 1.6752 | 1.6752 | 1.6752
EU5-2 | 67-64-1 | Acetone | 634 |  | 0.038 | 0.038 | lb/hr | NCASI Pulp and Paper Air Toxics Database (April 2021): Strong or Heavy Black Liquor Storage Tanks | 332.88 | 332.88 | 332.88 | 0.912 | 0.912 | 0.912
EU5-2 | 156-60-5 | trans-1,2-Dichloroethene | 116 |  | 4.22e-06 | 4.22e-06 | lb/hr | NCASI Pulp and Paper Air Toxics Database (April 2021): Strong or Heavy Black Liquor Storage Tanks. Assigned emission factor for 1,2-dichloroethylene (CAS 540-59-0). | 0.036967 | 0.036967 | 0.036967 | 0.00010128 | 0.00010128 | 0.00010128
EU5-2 | 107-02-8 | Acrolein | 5 |  | 1.78e-05 | 1.78e-05 | lb/hr | NCASI Pulp and Paper Air Toxics Database (April 2021): Strong or Heavy Black Liquor Storage Tanks | 0.15593 | 0.15593 | 0.15593 | 0.0004272 | 0.0004272 | 0.0004272
EU5-2 | 71-43-2 | Benzene | 46 |  | 1.36e-05 | 1.36e-05 | lb/hr | NCASI Pulp and Paper Air Toxics Database (April 2021): Strong or Heavy Black Liquor Storage Tanks | 0.11914 | 0.11914 | 0.11914 | 0.0003264 | 0.0003264 | 0.0003264
EU5-2 | 106-99-0 | 1,3-Butadiene | 75 |  | 2.89e-05 | 2.89e-05 | lb/hr | NCASI Pulp and Paper Air Toxics Database (April 2021): Strong or Heavy Black Liquor Storage Tanks | 0.25316 | 0.25316 | 0.25316 | 0.0006936 | 0.0006936 | 0.0006936
EU5-2 | 75-15-0 | Carbon disulfide | 90 |  | 0.00199 | 0.00199 | lb/hr | NCASI Pulp and Paper Air Toxics Database (April 2021): Strong or Heavy Black Liquor Storage Tanks | 17.4324 | 17.4324 | 17.4324 | 0.04776 | 0.04776 | 0.04776
EU5-2 | 108-90-7 | Chlorobenzene | 108 |  | 2.72e-07 | 2.72e-07 | lb/hr | NCASI Pulp and Paper Air Toxics Database (April 2021): Strong or Heavy Black Liquor Storage Tanks | 0.0023827 | 0.0023827 | 0.0023827 | 6.528e-06 | 6.528e-06 | 6.528e-06
EU5-2 | 120-82-1 | 1,2,4-Trichlorobenzene | 113 |  | 0.000105 | 0.000105 | lb/hr | NCASI Pulp and Paper Air Toxics Database (April 2021): Strong or Heavy Black Liquor Storage Tanks | 0.9198 | 0.9198 | 0.9198 | 0.00252 | 0.00252 | 0.00252
EU5-2 | 67-66-3 | Chloroform | 118 |  | 0.000203 | 0.000203 | lb/hr | NCASI Pulp and Paper Air Toxics Database (April 2021): Strong or Heavy Black Liquor Storage Tanks | 1.7783 | 1.7783 | 1.7783 | 0.004872 | 0.004872 | 0.004872
EU5-2 | 4170-30-3 | Crotonaldehyde | 156 |  | 0.00028 | 0.00028 | lb/hr | NCASI Pulp and Paper Air Toxics Database (April 2021): Strong or Heavy Black Liquor Storage Tanks | 2.4528 | 2.4528 | 2.4528 | 0.00672 | 0.00672 | 0.00672
EU5-2 | 98-82-8 | Isopropylbenzene (cumene) | 157 |  | 8.19e-06 | 8.19e-06 | lb/hr | NCASI Pulp and Paper Air Toxics Database (April 2021): Strong or Heavy Black Liquor Storage Tanks | 0.071744 | 0.071744 | 0.071744 | 0.00019656 | 0.00019656 | 0.00019656
EU5-2 | 100-41-4 | Ethyl benzene | 229 |  | 5.62e-05 | 5.62e-05 | lb/hr | NCASI Pulp and Paper Air Toxics Database (April 2021): Strong or Heavy Black Liquor Storage Tanks | 0.49231 | 0.49231 | 0.49231 | 0.0013488 | 0.0013488 | 0.0013488
EU5-2 | 50-00-0 | Formaldehyde | 250 |  | 0.000523 | 0.000523 | lb/hr | NCASI Pulp and Paper Air Toxics Database (April 2021): Strong or Heavy Black Liquor Storage Tanks | 4.5815 | 4.5815 | 4.5815 | 0.012552 | 0.012552 | 0.012552
EU5-2 | 110-54-3 | Hexane | 289 |  | 3.2e-05 | 3.2e-05 | lb/hr | NCASI Pulp and Paper Air Toxics Database (April 2021): Strong or Heavy Black Liquor Storage Tanks | 0.28032 | 0.28032 | 0.28032 | 0.000768 | 0.000768 | 0.000768
EU5-2 | 7783-06-4 | Hydrogen sulfide | 293 |  | 0.0788 | 0.0788 | lb/hr | NCASI Pulp and Paper Air Toxics Database (April 2021): Strong or Heavy Black Liquor Storage Tanks | 690.288 | 690.288 | 690.288 | 1.8912 | 1.8912 | 1.8912
EU5-2 | 67-56-1 | Methanol | 321 |  | 0.381 | 0.381 | lb/hr | NCASI Pulp and Paper Air Toxics Database (April 2021): Strong or Heavy Black Liquor Storage Tanks | 3337.56 | 3337.56 | 3337.56 | 9.144 | 9.144 | 9.144
EU5-2 | 75-09-2 | Dichloromethane (methylene chloride) | 328 |  | 1.45e-05 | 1.45e-05 | lb/hr | NCASI Pulp and Paper Air Toxics Database (April 2021): Strong or Heavy Black Liquor Storage Tanks | 0.12702 | 0.12702 | 0.12702 | 0.000348 | 0.000348 | 0.000348
EU5-2 | 78-93-3 | 2-Butanone (methyl ethyl ketone) | 333 |  | 0.00739 | 0.00739 | lb/hr | NCASI Pulp and Paper Air Toxics Database (April 2021): Strong or Heavy Black Liquor Storage Tanks | 64.7364 | 64.7364 | 64.7364 | 0.17736 | 0.17736 | 0.17736
EU5-2 | 108-10-1 | Methyl isobutyl ketone (MIBK, hexone) | 337 |  | 0.00105 | 0.00105 | lb/hr | NCASI Pulp and Paper Air Toxics Database (April 2021): Strong or Heavy Black Liquor Storage Tanks | 9.198 | 9.198 | 9.198 | 0.0252 | 0.0252 | 0.0252
EU5-2 | 127-18-4 | Tetrachloroethene (perchloroethylene) | 488 |  | 1.66e-05 | 1.66e-05 | lb/hr | NCASI Pulp and Paper Air Toxics Database (April 2021): Strong or Heavy Black Liquor Storage Tanks | 0.14542 | 0.14542 | 0.14542 | 0.0003984 | 0.0003984 | 0.0003984
EU5-2 | 108-95-2 | Phenol | 497 |  | 0.00359 | 0.00359 | lb/hr | NCASI Pulp and Paper Air Toxics Database (April 2021): Strong or Heavy Black Liquor Storage Tanks | 31.4484 | 31.4484 | 31.4484 | 0.08616 | 0.08616 | 0.08616
EU5-2 | 123-38-6 | Propionaldehyde | 559 |  | 0.00444 | 0.00444 | lb/hr | NCASI Pulp and Paper Air Toxics Database (April 2021): Strong or Heavy Black Liquor Storage Tanks | 38.8944 | 38.8944 | 38.8944 | 0.10656 | 0.10656 | 0.10656
EU5-2 | 100-42-5 | Styrene | 585 |  | 0.000149 | 0.000149 | lb/hr | NCASI Pulp and Paper Air Toxics Database (April 2021): Strong or Heavy Black Liquor Storage Tanks | 1.3052 | 1.3052 | 1.3052 | 0.003576 | 0.003576 | 0.003576
EU5-2 | 108-88-3 | Toluene | 600 |  | 0.00399 | 0.00399 | lb/hr | NCASI Pulp and Paper Air Toxics Database (April 2021): Strong or Heavy Black Liquor Storage Tanks | 34.9524 | 34.9524 | 34.9524 | 0.09576 | 0.09576 | 0.09576
EU5-2 | 79-00-5 | 1,1,2-Trichloroethane (vinyl trichloride) | 607 |  | 0.000157 | 0.000157 | lb/hr | NCASI Pulp and Paper Air Toxics Database (April 2021): Strong or Heavy Black Liquor Storage Tanks | 1.3753 | 1.3753 | 1.3753 | 0.003768 | 0.003768 | 0.003768
EU5-2 | 79-01-6 | Trichloroethene (TCE, trichloroethylene) | 608 |  | 2.61e-05 | 2.61e-05 | lb/hr | NCASI Pulp and Paper Air Toxics Database (April 2021): Strong or Heavy Black Liquor Storage Tanks | 0.22864 | 0.22864 | 0.22864 | 0.0006264 | 0.0006264 | 0.0006264
EU5-2 | 1330-20-7 | Xylene (mixture), including m-xylene, o-xylene, p-xylene | 628 |  | 5.17e-05 | 5.17e-05 | lb/hr | NCASI Pulp and Paper Air Toxics Database (April 2021): Strong or Heavy Black Liquor Storage Tanks | 0.45289 | 0.45289 | 0.45289 | 0.0012408 | 0.0012408 | 0.0012408
EU5-3 | 75-07-0 | Acetaldehyde | 1 |  | 0.0698 | 0.0698 | lb/hr | NCASI Pulp and Paper Air Toxics Database (April 2021): Strong or Heavy Black Liquor Storage Tanks | 611.448 | 611.448 | 611.448 | 1.6752 | 1.6752 | 1.6752
EU5-3 | 67-64-1 | Acetone | 634 |  | 0.038 | 0.038 | lb/hr | NCASI Pulp and Paper Air Toxics Database (April 2021): Strong or Heavy Black Liquor Storage Tanks | 332.88 | 332.88 | 332.88 | 0.912 | 0.912 | 0.912
EU5-3 | 156-60-5 | trans-1,2-Dichloroethene | 116 |  | 4.22e-06 | 4.22e-06 | lb/hr | NCASI Pulp and Paper Air Toxics Database (April 2021): Strong or Heavy Black Liquor Storage Tanks. Assigned emission factor for 1,2-dichloroethylene (CAS 540-59-0). | 0.036967 | 0.036967 | 0.036967 | 0.00010128 | 0.00010128 | 0.00010128
EU5-3 | 107-02-8 | Acrolein | 5 |  | 1.78e-05 | 1.78e-05 | lb/hr | NCASI Pulp and Paper Air Toxics Database (April 2021): Strong or Heavy Black Liquor Storage Tanks | 0.15593 | 0.15593 | 0.15593 | 0.0004272 | 0.0004272 | 0.0004272
EU5-3 | 71-43-2 | Benzene | 46 |  | 1.36e-05 | 1.36e-05 | lb/hr | NCASI Pulp and Paper Air Toxics Database (April 2021): Strong or Heavy Black Liquor Storage Tanks | 0.11914 | 0.11914 | 0.11914 | 0.0003264 | 0.0003264 | 0.0003264
EU5-3 | 106-99-0 | 1,3-Butadiene | 75 |  | 2.89e-05 | 2.89e-05 | lb/hr | NCASI Pulp and Paper Air Toxics Database (April 2021): Strong or Heavy Black Liquor Storage Tanks | 0.25316 | 0.25316 | 0.25316 | 0.0006936 | 0.0006936 | 0.0006936
EU5-3 | 75-15-0 | Carbon disulfide | 90 |  | 0.00199 | 0.00199 | lb/hr | NCASI Pulp and Paper Air Toxics Database (April 2021): Strong or Heavy Black Liquor Storage Tanks | 17.4324 | 17.4324 | 17.4324 | 0.04776 | 0.04776 | 0.04776
EU5-3 | 108-90-7 | Chlorobenzene | 108 |  | 2.72e-07 | 2.72e-07 | lb/hr | NCASI Pulp and Paper Air Toxics Database (April 2021): Strong or Heavy Black Liquor Storage Tanks | 0.0023827 | 0.0023827 | 0.0023827 | 6.528e-06 | 6.528e-06 | 6.528e-06
EU5-3 | 120-82-1 | 1,2,4-Trichlorobenzene | 113 |  | 0.000105 | 0.000105 | lb/hr | NCASI Pulp and Paper Air Toxics Database (April 2021): Strong or Heavy Black Liquor Storage Tanks | 0.9198 | 0.9198 | 0.9198 | 0.00252 | 0.00252 | 0.00252
EU5-3 | 67-66-3 | Chloroform | 118 |  | 0.000203 | 0.000203 | lb/hr | NCASI Pulp and Paper Air Toxics Database (April 2021): Strong or Heavy Black Liquor Storage Tanks | 1.7783 | 1.7783 | 1.7783 | 0.004872 | 0.004872 | 0.004872
EU5-3 | 4170-30-3 | Crotonaldehyde | 156 |  | 0.00028 | 0.00028 | lb/hr | NCASI Pulp and Paper Air Toxics Database (April 2021): Strong or Heavy Black Liquor Storage Tanks | 2.4528 | 2.4528 | 2.4528 | 0.00672 | 0.00672 | 0.00672
EU5-3 | 98-82-8 | Isopropylbenzene (cumene) | 157 |  | 8.19e-06 | 8.19e-06 | lb/hr | NCASI Pulp and Paper Air Toxics Database (April 2021): Strong or Heavy Black Liquor Storage Tanks | 0.071744 | 0.071744 | 0.071744 | 0.00019656 | 0.00019656 | 0.00019656
EU5-3 | 100-41-4 | Ethyl benzene | 229 |  | 5.62e-05 | 5.62e-05 | lb/hr | NCASI Pulp and Paper Air Toxics Database (April 2021): Strong or Heavy Black Liquor Storage Tanks | 0.49231 | 0.49231 | 0.49231 | 0.0013488 | 0.0013488 | 0.0013488
EU5-3 | 50-00-0 | Formaldehyde | 250 |  | 0.000523 | 0.000523 | lb/hr | NCASI Pulp and Paper Air Toxics Database (April 2021): Strong or Heavy Black Liquor Storage Tanks | 4.5815 | 4.5815 | 4.5815 | 0.012552 | 0.012552 | 0.012552
EU5-3 | 110-54-3 | Hexane | 289 |  | 3.2e-05 | 3.2e-05 | lb/hr | NCASI Pulp and Paper Air Toxics Database (April 2021): Strong or Heavy Black Liquor Storage Tanks | 0.28032 | 0.28032 | 0.28032 | 0.000768 | 0.000768 | 0.000768
EU5-3 | 7783-06-4 | Hydrogen sulfide | 293 |  | 0.0788 | 0.0788 | lb/hr | NCASI Pulp and Paper Air Toxics Database (April 2021): Strong or Heavy Black Liquor Storage Tanks | 690.288 | 690.288 | 690.288 | 1.8912 | 1.8912 | 1.8912
EU5-3 | 67-56-1 | Methanol | 321 |  | 0.381 | 0.381 | lb/hr | NCASI Pulp and Paper Air Toxics Database (April 2021): Strong or Heavy Black Liquor Storage Tanks | 3337.56 | 3337.56 | 3337.56 | 9.144 | 9.144 | 9.144
EU5-3 | 75-09-2 | Dichloromethane (methylene chloride) | 328 |  | 1.45e-05 | 1.45e-05 | lb/hr | NCASI Pulp and Paper Air Toxics Database (April 2021): Strong or Heavy Black Liquor Storage Tanks | 0.12702 | 0.12702 | 0.12702 | 0.000348 | 0.000348 | 0.000348
EU5-3 | 78-93-3 | 2-Butanone (methyl ethyl ketone) | 333 |  | 0.00739 | 0.00739 | lb/hr | NCASI Pulp and Paper Air Toxics Database (April 2021): Strong or Heavy Black Liquor Storage Tanks | 64.7364 | 64.7364 | 64.7364 | 0.17736 | 0.17736 | 0.17736
EU5-3 | 108-10-1 | Methyl isobutyl ketone (MIBK, hexone) | 337 |  | 0.00105 | 0.00105 | lb/hr | NCASI Pulp and Paper Air Toxics Database (April 2021): Strong or Heavy Black Liquor Storage Tanks | 9.198 | 9.198 | 9.198 | 0.0252 | 0.0252 | 0.0252
EU5-3 | 127-18-4 | Tetrachloroethene (perchloroethylene) | 488 |  | 1.66e-05 | 1.66e-05 | lb/hr | NCASI Pulp and Paper Air Toxics Database (April 2021): Strong or Heavy Black Liquor Storage Tanks | 0.14542 | 0.14542 | 0.14542 | 0.0003984 | 0.0003984 | 0.0003984
EU5-3 | 108-95-2 | Phenol | 497 |  | 0.00359 | 0.00359 | lb/hr | NCASI Pulp and Paper Air Toxics Database (April 2021): Strong or Heavy Black Liquor Storage Tanks | 31.4484 | 31.4484 | 31.4484 | 0.08616 | 0.08616 | 0.08616
EU5-3 | 123-38-6 | Propionaldehyde | 559 |  | 0.00444 | 0.00444 | lb/hr | NCASI Pulp and Paper Air Toxics Database (April 2021): Strong or Heavy Black Liquor Storage Tanks | 38.8944 | 38.8944 | 38.8944 | 0.10656 | 0.10656 | 0.10656
EU5-3 | 100-42-5 | Styrene | 585 |  | 0.000149 | 0.000149 | lb/hr | NCASI Pulp and Paper Air Toxics Database (April 2021): Strong or Heavy Black Liquor Storage Tanks | 1.3052 | 1.3052 | 1.3052 | 0.003576 | 0.003576 | 0.003576
EU5-3 | 108-88-3 | Toluene | 600 |  | 0.00399 | 0.00399 | lb/hr | NCASI Pulp and Paper Air Toxics Database (April 2021): Strong or Heavy Black Liquor Storage Tanks | 34.9524 | 34.9524 | 34.9524 | 0.09576 | 0.09576 | 0.09576
EU5-3 | 79-00-5 | 1,1,2-Trichloroethane (vinyl trichloride) | 607 |  | 0.000157 | 0.000157 | lb/hr | NCASI Pulp and Paper Air Toxics Database (April 2021): Strong or Heavy Black Liquor Storage Tanks | 1.3753 | 1.3753 | 1.3753 | 0.003768 | 0.003768 | 0.003768
EU5-3 | 79-01-6 | Trichloroethene (TCE, trichloroethylene) | 608 |  | 2.61e-05 | 2.61e-05 | lb/hr | NCASI Pulp and Paper Air Toxics Database (April 2021): Strong or Heavy Black Liquor Storage Tanks | 0.22864 | 0.22864 | 0.22864 | 0.0006264 | 0.0006264 | 0.0006264
EU5-3 | 1330-20-7 | Xylene (mixture), including m-xylene, o-xylene, p-xylene | 628 |  | 5.17e-05 | 5.17e-05 | lb/hr | NCASI Pulp and Paper Air Toxics Database (April 2021): Strong or Heavy Black Liquor Storage Tanks | 0.45289 | 0.45289 | 0.45289 | 0.0012408 | 0.0012408 | 0.0012408
EU5-4 | 75-07-0 | Acetaldehyde | 1 |  | 0.0698 | 0.0698 | lb/hr | NCASI Pulp and Paper Air Toxics Database (April 2021): Strong or Heavy Black Liquor Storage Tanks | 611.448 | 611.448 | 611.448 | 1.6752 | 1.6752 | 1.6752
EU5-4 | 67-64-1 | Acetone | 634 |  | 0.038 | 0.038 | lb/hr | NCASI Pulp and Paper Air Toxics Database (April 2021): Strong or Heavy Black Liquor Storage Tanks | 332.88 | 332.88 | 332.88 | 0.912 | 0.912 | 0.912
EU5-4 | 156-60-5 | trans-1,2-Dichloroethene | 116 |  | 4.22e-06 | 4.22e-06 | lb/hr | NCASI Pulp and Paper Air Toxics Database (April 2021): Strong or Heavy Black Liquor Storage Tanks. Assigned emission factor for 1,2-dichloroethylene (CAS 540-59-0). | 0.036967 | 0.036967 | 0.036967 | 0.00010128 | 0.00010128 | 0.00010128
EU5-4 | 107-02-8 | Acrolein | 5 |  | 1.78e-05 | 1.78e-05 | lb/hr | NCASI Pulp and Paper Air Toxics Database (April 2021): Strong or Heavy Black Liquor Storage Tanks | 0.15593 | 0.15593 | 0.15593 | 0.0004272 | 0.0004272 | 0.0004272
EU5-4 | 71-43-2 | Benzene | 46 |  | 1.36e-05 | 1.36e-05 | lb/hr | NCASI Pulp and Paper Air Toxics Database (April 2021): Strong or Heavy Black Liquor Storage Tanks | 0.11914 | 0.11914 | 0.11914 | 0.0003264 | 0.0003264 | 0.0003264
EU5-4 | 106-99-0 | 1,3-Butadiene | 75 |  | 2.89e-05 | 2.89e-05 | lb/hr | NCASI Pulp and Paper Air Toxics Database (April 2021): Strong or Heavy Black Liquor Storage Tanks | 0.25316 | 0.25316 | 0.25316 | 0.0006936 | 0.0006936 | 0.0006936
EU5-4 | 75-15-0 | Carbon disulfide | 90 |  | 0.00199 | 0.00199 | lb/hr | NCASI Pulp and Paper Air Toxics Database (April 2021): Strong or Heavy Black Liquor Storage Tanks | 17.4324 | 17.4324 | 17.4324 | 0.04776 | 0.04776 | 0.04776
EU5-4 | 108-90-7 | Chlorobenzene | 108 |  | 2.72e-07 | 2.72e-07 | lb/hr | NCASI Pulp and Paper Air Toxics Database (April 2021): Strong or Heavy Black Liquor Storage Tanks | 0.0023827 | 0.0023827 | 0.0023827 | 6.528e-06 | 6.528e-06 | 6.528e-06
EU5-4 | 120-82-1 | 1,2,4-Trichlorobenzene | 113 |  | 0.000105 | 0.000105 | lb/hr | NCASI Pulp and Paper Air Toxics Database (April 2021): Strong or Heavy Black Liquor Storage Tanks | 0.9198 | 0.9198 | 0.9198 | 0.00252 | 0.00252 | 0.00252
EU5-4 | 67-66-3 | Chloroform | 118 |  | 0.000203 | 0.000203 | lb/hr | NCASI Pulp and Paper Air Toxics Database (April 2021): Strong or Heavy Black Liquor Storage Tanks | 1.7783 | 1.7783 | 1.7783 | 0.004872 | 0.004872 | 0.004872
EU5-4 | 4170-30-3 | Crotonaldehyde | 156 |  | 0.00028 | 0.00028 | lb/hr | NCASI Pulp and Paper Air Toxics Database (April 2021): Strong or Heavy Black Liquor Storage Tanks | 2.4528 | 2.4528 | 2.4528 | 0.00672 | 0.00672 | 0.00672
EU5-4 | 98-82-8 | Isopropylbenzene (cumene) | 157 |  | 8.19e-06 | 8.19e-06 | lb/hr | NCASI Pulp and Paper Air Toxics Database (April 2021): Strong or Heavy Black Liquor Storage Tanks | 0.071744 | 0.071744 | 0.071744 | 0.00019656 | 0.00019656 | 0.00019656
EU5-4 | 100-41-4 | Ethyl benzene | 229 |  | 5.62e-05 | 5.62e-05 | lb/hr | NCASI Pulp and Paper Air Toxics Database (April 2021): Strong or Heavy Black Liquor Storage Tanks | 0.49231 | 0.49231 | 0.49231 | 0.0013488 | 0.0013488 | 0.0013488
EU5-4 | 50-00-0 | Formaldehyde | 250 |  | 0.000523 | 0.000523 | lb/hr | NCASI Pulp and Paper Air Toxics Database (April 2021): Strong or Heavy Black Liquor Storage Tanks | 4.5815 | 4.5815 | 4.5815 | 0.012552 | 0.012552 | 0.012552
EU5-4 | 110-54-3 | Hexane | 289 |  | 3.2e-05 | 3.2e-05 | lb/hr | NCASI Pulp and Paper Air Toxics Database (April 2021): Strong or Heavy Black Liquor Storage Tanks | 0.28032 | 0.28032 | 0.28032 | 0.000768 | 0.000768 | 0.000768
EU5-4 | 7783-06-4 | Hydrogen sulfide | 293 |  | 0.0788 | 0.0788 | lb/hr | NCASI Pulp and Paper Air Toxics Database (April 2021): Strong or Heavy Black Liquor Storage Tanks | 690.288 | 690.288 | 690.288 | 1.8912 | 1.8912 | 1.8912
EU5-4 | 67-56-1 | Methanol | 321 |  | 0.381 | 0.381 | lb/hr | NCASI Pulp and Paper Air Toxics Database (April 2021): Strong or Heavy Black Liquor Storage Tanks | 3337.56 | 3337.56 | 3337.56 | 9.144 | 9.144 | 9.144
EU5-4 | 75-09-2 | Dichloromethane (methylene chloride) | 328 |  | 1.45e-05 | 1.45e-05 | lb/hr | NCASI Pulp and Paper Air Toxics Database (April 2021): Strong or Heavy Black Liquor Storage Tanks | 0.12702 | 0.12702 | 0.12702 | 0.000348 | 0.000348 | 0.000348
EU5-4 | 78-93-3 | 2-Butanone (methyl ethyl ketone) | 333 |  | 0.00739 | 0.00739 | lb/hr | NCASI Pulp and Paper Air Toxics Database (April 2021): Strong or Heavy Black Liquor Storage Tanks | 64.7364 | 64.7364 | 64.7364 | 0.17736 | 0.17736 | 0.17736
EU5-4 | 108-10-1 | Methyl isobutyl ketone (MIBK, hexone) | 337 |  | 0.00105 | 0.00105 | lb/hr | NCASI Pulp and Paper Air Toxics Database (April 2021): Strong or Heavy Black Liquor Storage Tanks | 9.198 | 9.198 | 9.198 | 0.0252 | 0.0252 | 0.0252
EU5-4 | 127-18-4 | Tetrachloroethene (perchloroethylene) | 488 |  | 1.66e-05 | 1.66e-05 | lb/hr | NCASI Pulp and Paper Air Toxics Database (April 2021): Strong or Heavy Black Liquor Storage Tanks | 0.14542 | 0.14542 | 0.14542 | 0.0003984 | 0.0003984 | 0.0003984
EU5-4 | 108-95-2 | Phenol | 497 |  | 0.00359 | 0.00359 | lb/hr | NCASI Pulp and Paper Air Toxics Database (April 2021): Strong or Heavy Black Liquor Storage Tanks | 31.4484 | 31.4484 | 31.4484 | 0.08616 | 0.08616 | 0.08616
EU5-4 | 123-38-6 | Propionaldehyde | 559 |  | 0.00444 | 0.00444 | lb/hr | NCASI Pulp and Paper Air Toxics Database (April 2021): Strong or Heavy Black Liquor Storage Tanks | 38.8944 | 38.8944 | 38.8944 | 0.10656 | 0.10656 | 0.10656
EU5-4 | 100-42-5 | Styrene | 585 |  | 0.000149 | 0.000149 | lb/hr | NCASI Pulp and Paper Air Toxics Database (April 2021): Strong or Heavy Black Liquor Storage Tanks | 1.3052 | 1.3052 | 1.3052 | 0.003576 | 0.003576 | 0.003576
EU5-4 | 108-88-3 | Toluene | 600 |  | 0.00399 | 0.00399 | lb/hr | NCASI Pulp and Paper Air Toxics Database (April 2021): Strong or Heavy Black Liquor Storage Tanks | 34.9524 | 34.9524 | 34.9524 | 0.09576 | 0.09576 | 0.09576
EU5-4 | 79-00-5 | 1,1,2-Trichloroethane (vinyl trichloride) | 607 |  | 0.000157 | 0.000157 | lb/hr | NCASI Pulp and Paper Air Toxics Database (April 2021): Strong or Heavy Black Liquor Storage Tanks | 1.3753 | 1.3753 | 1.3753 | 0.003768 | 0.003768 | 0.003768
EU5-4 | 79-01-6 | Trichloroethene (TCE, trichloroethylene) | 608 |  | 2.61e-05 | 2.61e-05 | lb/hr | NCASI Pulp and Paper Air Toxics Database (April 2021): Strong or Heavy Black Liquor Storage Tanks | 0.22864 | 0.22864 | 0.22864 | 0.0006264 | 0.0006264 | 0.0006264
EU5-4 | 1330-20-7 | Xylene (mixture), including m-xylene, o-xylene, p-xylene | 628 |  | 5.17e-05 | 5.17e-05 | lb/hr | NCASI Pulp and Paper Air Toxics Database (April 2021): Strong or Heavy Black Liquor Storage Tanks | 0.45289 | 0.45289 | 0.45289 | 0.0012408 | 0.0012408 | 0.0012408
EU8 | 75-07-0 | Acetaldehyde | 1 |  | 0.0427 | 0.0427 | lb/ADTP | NCASI Pulp and Paper Air Toxics Database (April 2021): Semichem Pulp No. 1 Washer System | 3417.4518 | 7714.8225 | 7714.8225 | 21.1416 | 21.1416 | 21.1416
EU8 | 67-64-1 | Acetone | 634 |  | 0.03 | 0.03 | lb/ADTP | NCASI Pulp and Paper Air Toxics Database (April 2021): Semichem Pulp No. 1 Washer System | 2401.02 | 5420.25 | 5420.25 | 14.8536 | 14.8536 | 14.8536
EU8 | 67-56-1 | Methanol | 321 |  | 0.391 | 0.391 | lb/ADTP | NCASI Pulp and Paper Air Toxics Database (April 2021): Semichem Pulp No. 1 Washer System | 31293.294 | 70643.925 | 70643.925 | 193.5919 | 193.5919 | 193.5919
EU8 | 78-93-3 | 2-Butanone (methyl ethyl ketone) | 333 |  | 0.01 | 0.01 | lb/ADTP | NCASI Pulp and Paper Air Toxics Database (April 2021): Semichem Pulp No. 1 Washer System | 800.34 | 1806.75 | 1806.75 | 4.9512 | 4.9512 | 4.9512
EU11 | 75-07-0 | Acetaldehyde | 1 |  | 0.0009 | 0.0009 | lb/MMscf | DEQ AQ104B Combustion Emission Factor Search Tool. Emission factor for external natural gas combustion for units >100 MMBtu/hr heat input capacity. | 1.4642 | 2.2747 | 2.2747 | 0.0064065 | 0.0068904 | 0.0068904
EU11 | 107-02-8 | Acrolein | 5 |  | 0.0008 | 0.0008 | lb/MMscf | DEQ AQ104B Combustion Emission Factor Search Tool. Emission factor for external natural gas combustion for units >100 MMBtu/hr heat input capacity. | 1.3015 | 2.0219 | 2.0219 | 0.0056947 | 0.0061248 | 0.0061248
EU11 | 7664-41-7 | Ammonia | 26 |  | 3.2 | 3.2 | lb/MMscf | DEQ AQ104B Combustion Emission Factor Search Tool. Emission factor for external natural gas combustion for units >100 MMBtu/hr heat input capacity. Emission factor for units without SNCR or SCR is used. | 5206.1664 | 8087.68 | 8087.68 | 22.7787 | 24.4992 | 24.4992
EU11 | 7440-38-2 | Arsenic and compounds | 37 |  | 0.0002 | 0.0002 | lb/MMscf | DEQ AQ104B Combustion Emission Factor Search Tool. Emission factor for external natural gas combustion for units >100 MMBtu/hr heat input capacity. | 0.32539 | 0.50548 | 0.50548 | 0.0014237 | 0.0015312 | 0.0015312
EU11 | 7440-39-3 | Barium and compounds | 45 |  | 0.0044 | 0.0044 | lb/MMscf | DEQ AQ104B Combustion Emission Factor Search Tool. Emission factor for external natural gas combustion for units >100 MMBtu/hr heat input capacity. | 7.1585 | 11.1206 | 11.1206 | 0.031321 | 0.033686 | 0.033686
EU11 | 71-43-2 | Benzene | 46 |  | 0.0017 | 0.0017 | lb/MMscf | DEQ AQ104B Combustion Emission Factor Search Tool. Emission factor for external natural gas combustion for units >100 MMBtu/hr heat input capacity. | 2.7658 | 4.2966 | 4.2966 | 0.012101 | 0.013015 | 0.013015
EU11 | 50-32-8 | Benzo[a]pyrene | 406 |  | 1.2e-06 | 1.2e-06 | lb/MMscf | DEQ AQ104B Combustion Emission Factor Search Tool. Emission factor for external natural gas combustion for units >100 MMBtu/hr heat input capacity. | 0.0019523 | 0.0030329 | 0.0030329 | 8.542e-06 | 9.1872e-06 | 9.1872e-06
EU11 | 7440-41-7 | Beryllium and compounds | 58 |  | 1.2e-05 | 1.2e-05 | lb/MMscf | DEQ AQ104B Combustion Emission Factor Search Tool. Emission factor for external natural gas combustion for units >100 MMBtu/hr heat input capacity. | 0.019523 | 0.030329 | 0.030329 | 8.542e-05 | 9.1872e-05 | 9.1872e-05
EU11 | 7440-43-9 | Cadmium and compounds | 83 |  | 0.0011 | 0.0011 | lb/MMscf | DEQ AQ104B Combustion Emission Factor Search Tool. Emission factor for external natural gas combustion for units >100 MMBtu/hr heat input capacity. | 1.7896 | 2.7801 | 2.7801 | 0.0078302 | 0.0084216 | 0.0084216
EU11 | 18540-29-9 | Chromium VI, chromate and dichromate particulate | 136 |  | 5.6e-05 | 5.6e-05 | lb/MMscf | 2017 National Emissions Inventory, EPA-454/R-21-001 (February 2021). EPA assumes that 4% of chromium emissions from natural gas combustion is chromium VI. | 0.091108 | 0.14153 | 0.14153 | 0.00039863 | 0.00042874 | 0.00042874
EU11 | 7440-48-4 | Cobalt and compounds | 146 |  | 8.4e-05 | 8.4e-05 | lb/MMscf | DEQ AQ104B Combustion Emission Factor Search Tool. Emission factor for external natural gas combustion for units >100 MMBtu/hr heat input capacity. | 0.13666 | 0.2123 | 0.2123 | 0.00059794 | 0.0006431 | 0.0006431
EU11 | 7440-50-8 | Copper and compounds | 149 |  | 0.00085 | 0.00085 | lb/MMscf | DEQ AQ104B Combustion Emission Factor Search Tool. Emission factor for external natural gas combustion for units >100 MMBtu/hr heat input capacity. | 1.3829 | 2.1483 | 2.1483 | 0.0060506 | 0.0065076 | 0.0065076
EU11 | 100-41-4 | Ethyl benzene | 229 |  | 0.002 | 0.002 | lb/MMscf | DEQ AQ104B Combustion Emission Factor Search Tool. Emission factor for external natural gas combustion for units >100 MMBtu/hr heat input capacity. | 3.2539 | 5.0548 | 5.0548 | 0.014237 | 0.015312 | 0.015312
EU11 | 50-00-0 | Formaldehyde | 250 |  | 0.0036 | 0.0036 | lb/MMscf | DEQ AQ104B Combustion Emission Factor Search Tool. Emission factor for external natural gas combustion for units >100 MMBtu/hr heat input capacity. | 5.8569 | 9.0986 | 9.0986 | 0.025626 | 0.027562 | 0.027562
EU11 | 110-54-3 | Hexane | 289 |  | 0.0013 | 0.0013 | lb/MMscf | DEQ AQ104B Combustion Emission Factor Search Tool. Emission factor for external natural gas combustion for units >100 MMBtu/hr heat input capacity. | 2.115 | 3.2856 | 3.2856 | 0.0092539 | 0.0099528 | 0.0099528
EU11 | 7439-92-1 | Lead and compounds | 305 |  | 0.0005 | 0.0005 | lb/MMscf | DEQ AQ104B Combustion Emission Factor Search Tool. Emission factor for external natural gas combustion for units >100 MMBtu/hr heat input capacity. | 0.81346 | 1.2637 | 1.2637 | 0.0035592 | 0.003828 | 0.003828
EU11 | 7439-96-5 | Manganese and compounds | 312 |  | 0.00038 | 0.00038 | lb/MMscf | DEQ AQ104B Combustion Emission Factor Search Tool. Emission factor for external natural gas combustion for units >100 MMBtu/hr heat input capacity. | 0.61823 | 0.96041 | 0.96041 | 0.002705 | 0.0029093 | 0.0029093
EU11 | 7439-97-6 | Mercury and compounds | 316 |  | 0.00026 | 0.00026 | lb/MMscf | DEQ AQ104B Combustion Emission Factor Search Tool. Emission factor for external natural gas combustion for units >100 MMBtu/hr heat input capacity. | 0.423 | 0.65712 | 0.65712 | 0.0018508 | 0.0019906 | 0.0019906
EU11 | 1313-27-5 | Molybdenum trioxide | 361 |  | 0.00165 | 0.00165 | lb/MMscf | DEQ AQ104B Combustion Emission Factor Search Tool. Emission factor for external natural gas combustion for units >100 MMBtu/hr heat input capacity. | 2.6844 | 4.1702 | 4.1702 | 0.011745 | 0.012632 | 0.012632
EU11 | 91-20-3 | Naphthalene | 428 |  | 0.0003 | 0.0003 | lb/MMscf | DEQ AQ104B Combustion Emission Factor Search Tool. Emission factor for external natural gas combustion for units >100 MMBtu/hr heat input capacity. | 0.48808 | 0.75822 | 0.75822 | 0.0021355 | 0.0022968 | 0.0022968
EU11 | 365 | Nickel compounds, insoluble | 365 |  | 0.0021 | 0.0021 | lb/MMscf | DEQ AQ104B Combustion Emission Factor Search Tool. Emission factor for external natural gas combustion for units >100 MMBtu/hr heat input capacity. | 3.4165 | 5.3075 | 5.3075 | 0.014949 | 0.016078 | 0.016078
EU11 | 401 | Polycyclic aromatic hydrocarbons (PAHs) | 401 |  | 0.0001 | 0.0001 | lb/MMscf | DEQ AQ104B Combustion Emission Factor Search Tool. Emission factor for external natural gas combustion for units >100 MMBtu/hr heat input capacity. | 0.16269 | 0.25274 | 0.25274 | 0.00071184 | 0.0007656 | 0.0007656
EU11 | 7782-49-2 | Selenium and compounds | 575 |  | 2.4e-05 | 2.4e-05 | lb/MMscf | DEQ AQ104B Combustion Emission Factor Search Tool. Emission factor for external natural gas combustion for units >100 MMBtu/hr heat input capacity. | 0.039046 | 0.060658 | 0.060658 | 0.00017084 | 0.00018374 | 0.00018374
EU11 | 108-88-3 | Toluene | 600 |  | 0.0078 | 0.0078 | lb/MMscf | DEQ AQ104B Combustion Emission Factor Search Tool. Emission factor for external natural gas combustion for units >100 MMBtu/hr heat input capacity. | 12.69 | 19.7137 | 19.7137 | 0.055523 | 0.059717 | 0.059717
EU11 | 7440-62-2 | Vanadium (fume or dust) | 620 |  | 0.0023 | 0.0023 | lb/MMscf | DEQ AQ104B Combustion Emission Factor Search Tool. Emission factor for external natural gas combustion for units >100 MMBtu/hr heat input capacity. | 3.7419 | 5.813 | 5.813 | 0.016372 | 0.017609 | 0.017609
EU11 | 1330-20-7 | Xylene (mixture), including m-xylene, o-xylene, p-xylene | 628 |  | 0.0058 | 0.0058 | lb/MMscf | DEQ AQ104B Combustion Emission Factor Search Tool. Emission factor for external natural gas combustion for units >100 MMBtu/hr heat input capacity. | 9.4362 | 14.6589 | 14.6589 | 0.041286 | 0.044405 | 0.044405
EU11 | 7440-66-6 | Zinc and compounds | 632 |  | 0.029 | 0.029 | lb/MMscf | DEQ AQ104B Combustion Emission Factor Search Tool. Emission factor for external natural gas combustion for units >100 MMBtu/hr heat input capacity. | 47.1809 | 73.2946 | 73.2946 | 0.20643 | 0.22202 | 0.22202
EU13 | 75-07-0 | Acetaldehyde | 1 |  | 0.0009 | 0.0009 | lb/MMscf | DEQ AQ104B Combustion Emission Factor Search Tool. Emission factor for external natural gas combustion for units >100 MMBtu/hr heat input capacity. | 0.96279 | 1.438 | 1.438 | 0.00405 | 0.0046332 | 0.0046332
EU13 | 107-02-8 | Acrolein | 5 |  | 0.0008 | 0.0008 | lb/MMscf | DEQ AQ104B Combustion Emission Factor Search Tool. Emission factor for external natural gas combustion for units >100 MMBtu/hr heat input capacity. | 0.85581 | 1.2782 | 1.2782 | 0.0036 | 0.0041184 | 0.0041184
EU13 | 7664-41-7 | Ammonia | 26 |  | 3.2 | 3.2 | lb/MMscf | DEQ AQ104B Combustion Emission Factor Search Tool. Emission factor for external natural gas combustion for units >100 MMBtu/hr heat input capacity. Emission factor for units without SNCR or SCR is used. | 3423.2416 | 5112.96 | 5112.96 | 14.4 | 16.4736 | 16.4736
EU13 | 7440-38-2 | Arsenic and compounds | 37 |  | 0.0002 | 0.0002 | lb/MMscf | DEQ AQ104B Combustion Emission Factor Search Tool. Emission factor for external natural gas combustion for units >100 MMBtu/hr heat input capacity. | 0.21395 | 0.31956 | 0.31956 | 0.0009 | 0.0010296 | 0.0010296
EU13 | 7440-39-3 | Barium and compounds | 45 |  | 0.0044 | 0.0044 | lb/MMscf | DEQ AQ104B Combustion Emission Factor Search Tool. Emission factor for external natural gas combustion for units >100 MMBtu/hr heat input capacity. | 4.707 | 7.0303 | 7.0303 | 0.0198 | 0.022651 | 0.022651
EU13 | 71-43-2 | Benzene | 46 |  | 0.0017 | 0.0017 | lb/MMscf | DEQ AQ104B Combustion Emission Factor Search Tool. Emission factor for external natural gas combustion for units >100 MMBtu/hr heat input capacity. | 1.8186 | 2.7163 | 2.7163 | 0.00765 | 0.0087516 | 0.0087516
EU13 | 50-32-8 | Benzo[a]pyrene | 406 |  | 1.2e-06 | 1.2e-06 | lb/MMscf | DEQ AQ104B Combustion Emission Factor Search Tool. Emission factor for external natural gas combustion for units >100 MMBtu/hr heat input capacity. | 0.0012837 | 0.0019174 | 0.0019174 | 5.4e-06 | 6.1776e-06 | 6.1776e-06
EU13 | 7440-41-7 | Beryllium and compounds | 58 |  | 1.2e-05 | 1.2e-05 | lb/MMscf | DEQ AQ104B Combustion Emission Factor Search Tool. Emission factor for external natural gas combustion for units >100 MMBtu/hr heat input capacity. | 0.012837 | 0.019174 | 0.019174 | 5.4e-05 | 6.1776e-05 | 6.1776e-05
EU13 | 7440-43-9 | Cadmium and compounds | 83 |  | 0.0011 | 0.0011 | lb/MMscf | DEQ AQ104B Combustion Emission Factor Search Tool. Emission factor for external natural gas combustion for units >100 MMBtu/hr heat input capacity. | 1.1767 | 1.7576 | 1.7576 | 0.00495 | 0.0056628 | 0.0056628
EU13 | 18540-29-9 | Chromium VI, chromate and dichromate particulate | 136 |  | 5.6e-05 | 5.6e-05 | lb/MMscf | 2017 National Emissions Inventory, EPA-454/R-21-001 (February 2021). EPA assumes that 4% of chromium emissions from natural gas combustion is chromium VI. | 0.059907 | 0.089477 | 0.089477 | 0.000252 | 0.00028829 | 0.00028829
EU13 | 7440-48-4 | Cobalt and compounds | 146 |  | 8.4e-05 | 8.4e-05 | lb/MMscf | DEQ AQ104B Combustion Emission Factor Search Tool. Emission factor for external natural gas combustion for units >100 MMBtu/hr heat input capacity. | 0.08986 | 0.13422 | 0.13422 | 0.000378 | 0.00043243 | 0.00043243
EU13 | 7440-50-8 | Copper and compounds | 149 |  | 0.00085 | 0.00085 | lb/MMscf | DEQ AQ104B Combustion Emission Factor Search Tool. Emission factor for external natural gas combustion for units >100 MMBtu/hr heat input capacity. | 0.9093 | 1.3581 | 1.3581 | 0.003825 | 0.0043758 | 0.0043758
EU13 | 100-41-4 | Ethyl benzene | 229 |  | 0.002 | 0.002 | lb/MMscf | DEQ AQ104B Combustion Emission Factor Search Tool. Emission factor for external natural gas combustion for units >100 MMBtu/hr heat input capacity. | 2.1395 | 3.1956 | 3.1956 | 0.009 | 0.010296 | 0.010296
EU13 | 50-00-0 | Formaldehyde | 250 |  | 0.0036 | 0.0036 | lb/MMscf | DEQ AQ104B Combustion Emission Factor Search Tool. Emission factor for external natural gas combustion for units >100 MMBtu/hr heat input capacity. | 3.8511 | 5.7521 | 5.7521 | 0.0162 | 0.018533 | 0.018533
EU13 | 110-54-3 | Hexane | 289 |  | 0.0013 | 0.0013 | lb/MMscf | DEQ AQ104B Combustion Emission Factor Search Tool. Emission factor for external natural gas combustion for units >100 MMBtu/hr heat input capacity. | 1.3907 | 2.0771 | 2.0771 | 0.00585 | 0.0066924 | 0.0066924
EU13 | 7439-92-1 | Lead and compounds | 305 |  | 0.0005 | 0.0005 | lb/MMscf | DEQ AQ104B Combustion Emission Factor Search Tool. Emission factor for external natural gas combustion for units >100 MMBtu/hr heat input capacity. | 0.53488 | 0.7989 | 0.7989 | 0.00225 | 0.002574 | 0.002574
EU13 | 7439-96-5 | Manganese and compounds | 312 |  | 0.00038 | 0.00038 | lb/MMscf | DEQ AQ104B Combustion Emission Factor Search Tool. Emission factor for external natural gas combustion for units >100 MMBtu/hr heat input capacity. | 0.40651 | 0.60716 | 0.60716 | 0.00171 | 0.0019562 | 0.0019562
EU13 | 7439-97-6 | Mercury and compounds | 316 |  | 0.00026 | 0.00026 | lb/MMscf | DEQ AQ104B Combustion Emission Factor Search Tool. Emission factor for external natural gas combustion for units >100 MMBtu/hr heat input capacity. | 0.27814 | 0.41543 | 0.41543 | 0.00117 | 0.0013385 | 0.0013385
EU13 | 1313-27-5 | Molybdenum trioxide | 361 |  | 0.00165 | 0.00165 | lb/MMscf | DEQ AQ104B Combustion Emission Factor Search Tool. Emission factor for external natural gas combustion for units >100 MMBtu/hr heat input capacity. | 1.7651 | 2.6364 | 2.6364 | 0.007425 | 0.0084942 | 0.0084942
EU13 | 91-20-3 | Naphthalene | 428 |  | 0.0003 | 0.0003 | lb/MMscf | DEQ AQ104B Combustion Emission Factor Search Tool. Emission factor for external natural gas combustion for units >100 MMBtu/hr heat input capacity. | 0.32093 | 0.47934 | 0.47934 | 0.00135 | 0.0015444 | 0.0015444
EU13 | 365 | Nickel compounds, insoluble | 365 |  | 0.0021 | 0.0021 | lb/MMscf | DEQ AQ104B Combustion Emission Factor Search Tool. Emission factor for external natural gas combustion for units >100 MMBtu/hr heat input capacity. | 2.2465 | 3.3554 | 3.3554 | 0.00945 | 0.010811 | 0.010811
EU13 | 401 | Polycyclic aromatic hydrocarbons (PAHs) | 401 |  | 0.0001 | 0.0001 | lb/MMscf | DEQ AQ104B Combustion Emission Factor Search Tool. Emission factor for external natural gas combustion for units >100 MMBtu/hr heat input capacity. | 0.10698 | 0.15978 | 0.15978 | 0.00045 | 0.0005148 | 0.0005148
EU13 | 7782-49-2 | Selenium and compounds | 575 |  | 2.4e-05 | 2.4e-05 | lb/MMscf | DEQ AQ104B Combustion Emission Factor Search Tool. Emission factor for external natural gas combustion for units >100 MMBtu/hr heat input capacity. | 0.025674 | 0.038347 | 0.038347 | 0.000108 | 0.00012355 | 0.00012355
EU13 | 108-88-3 | Toluene | 600 |  | 0.0078 | 0.0078 | lb/MMscf | DEQ AQ104B Combustion Emission Factor Search Tool. Emission factor for external natural gas combustion for units >100 MMBtu/hr heat input capacity. | 8.3442 | 12.4628 | 12.4628 | 0.0351 | 0.040154 | 0.040154
EU13 | 7440-62-2 | Vanadium (fume or dust) | 620 |  | 0.0023 | 0.0023 | lb/MMscf | DEQ AQ104B Combustion Emission Factor Search Tool. Emission factor for external natural gas combustion for units >100 MMBtu/hr heat input capacity. | 2.4605 | 3.6749 | 3.6749 | 0.01035 | 0.01184 | 0.01184
EU13 | 1330-20-7 | Xylene (mixture), including m-xylene, o-xylene, p-xylene | 628 |  | 0.0058 | 0.0058 | lb/MMscf | DEQ AQ104B Combustion Emission Factor Search Tool. Emission factor for external natural gas combustion for units >100 MMBtu/hr heat input capacity. | 6.2046 | 9.2672 | 9.2672 | 0.0261 | 0.029858 | 0.029858
EU13 | 7440-66-6 | Zinc and compounds | 632 |  | 0.029 | 0.029 | lb/MMscf | DEQ AQ104B Combustion Emission Factor Search Tool. Emission factor for external natural gas combustion for units >100 MMBtu/hr heat input capacity. | 31.0231 | 46.3362 | 46.3362 | 0.1305 | 0.14929 | 0.14929
EU14-B | 75-07-0 | Acetaldehyde | 1 |  | 0.0218 | 0.0218 | lb/ton BLS | NCASI Pulp and Paper Air Toxics Database (April 2021): Recovery Furnace, DCE (direct contact) | 3496.3984 | 5649.47 | 5649.47 | 15.478 | 17.0239 | 17.0239
EU14-B | 98-86-2 | Acetophenone | 4 |  | 0.012 | 0.012 | lb/ton BLS | NCASI Pulp and Paper Air Toxics Database (April 2021): Recovery Furnace, DCE (direct contact) | 1924.623 | 3109.8 | 3109.8 | 8.52 | 9.3709 | 9.3709
EU14-B | 107-02-8 | Acrolein | 5 |  | 0.000368 | 0.000368 | lb/ton BLS | NCASI Pulp and Paper Air Toxics Database (April 2021): Recovery Furnace, DCE (direct contact) | 59.0218 | 95.3672 | 95.3672 | 0.26128 | 0.28738 | 0.28738
EU14-B | 107-13-1 | Acrylonitrile | 8 |  | 8.9e-06 | 8.9e-06 | lb/ton BLS | NCASI Pulp and Paper Air Toxics Database (April 2021): Recovery Furnace, DCE (direct contact) | 1.4274 | 2.3064 | 2.3064 | 0.006319 | 0.0069501 | 0.0069501
EU14-B | 7664-41-7 | Ammonia | 26 |  | 0.52 | 0.52 | lb/ton BLS | NCASI Pulp and Paper Air Toxics Database (April 2021): Recovery Furnace, DCE with co-vented Smelt Dissolving Tank | 83400.33 | 134758 | 134758 | 369.2 | 406.0742 | 406.0742
EU14-B | 62-53-3 | Aniline | 30 |  | 2.8e-05 | 2.8e-05 | lb/ton BLS | NCASI Pulp and Paper Air Toxics Database (April 2021): Recovery Furnace, DCE (direct contact) | 4.4908 | 7.2562 | 7.2562 | 0.01988 | 0.021866 | 0.021866
EU14-B | 67-64-1 | Acetone | 634 |  | 0.0201 | 0.0201 | lb/ton BLS | NCASI Pulp and Paper Air Toxics Database (April 2021): Recovery Furnace, DCE (direct contact) | 3223.7435 | 5208.915 | 5208.915 | 14.271 | 15.6963 | 15.6963
EU14-B | 7429-90-5 | Aluminum and compounds | 13 |  | 0.00014 | 0.00014 | lb/ton BLS | NCASI Pulp and Paper Air Toxics Database (April 2021): Recovery Furnace, DCE (direct contact). | 22.4539 | 36.281 | 36.281 | 0.0994 | 0.10933 | 0.10933
EU14-B | 1319-77-3 | Cresols (mixture), including m-cresol, o-cresol, p-cresol | 152 |  | 0.00427 | 0.00427 | lb/ton BLS | NCASI Technical Bulletin 1050 (April 2021), Table 4.49 for DCE Kraft Recovery Furnace. Emission factor is for o-cresol. Emission factors for total cresols and m-cresol are reported as non-detect. | 684.845 | 1106.5705 | 1106.5705 | 3.0317 | 3.3345 | 3.3345
EU14-B | 156-60-5 | trans-1,2-Dichloroethene | 116 |  | 0.00212 | 0.00212 | lb/ton BLS | NCASI Pulp and Paper Air Toxics Database (April 2021): Recovery Furnace, DCE (direct contact). Assigned emission factor for 1,2-dichloroethylene (CAS 540-59-0). | 340.0167 | 549.398 | 549.398 | 1.5052 | 1.6555 | 1.6555
EU14-B | 1313-27-5 | Molybdenum trioxide | 361 |  | 4.6505e-06 | 4.6505e-06 | lb/ton BLS | NCASI Pulp and Paper Air Toxics Database (April 2021): Recovery Furnace, DCE (direct contact). Molybdenum (CAS 7439-98-7) emission factor converted to molybdenum trioxide using the ratio of molecular weights. | 0.74587 | 1.2052 | 1.2052 | 0.0033018 | 0.0036316 | 0.0036316
EU14-B | 7440-28-0 | Thallium and compounds | 595 |  | 5.1e-08 | 5.1e-08 | lb/ton BLS | NCASI Pulp and Paper Air Toxics Database (April 2021): Recovery Furnace, DCE (direct contact). | 0.0081796 | 0.013217 | 0.013217 | 3.621e-05 | 3.9827e-05 | 3.9827e-05
EU14-B | 7440-36-0 | Antimony and compounds | 33 |  | 2.37e-07 | 2.37e-07 | lb/ton BLS | NCASI Pulp and Paper Air Toxics Database (April 2021): Recovery Furnace, DCE (direct contact) | 0.038011 | 0.061419 | 0.061419 | 0.00016827 | 0.00018508 | 0.00018508
EU14-B | 7440-38-2 | Arsenic and compounds | 37 |  | 6.69e-06 | 6.69e-06 | lb/ton BLS | NCASI Pulp and Paper Air Toxics Database (April 2021): Recovery Furnace, DCE (direct contact) | 1.073 | 1.7337 | 1.7337 | 0.0047499 | 0.0052243 | 0.0052243
EU14-B | 7440-39-3 | Barium and compounds | 45 |  | 1.25e-05 | 1.25e-05 | lb/ton BLS | NCASI Pulp and Paper Air Toxics Database (April 2021): Recovery Furnace, DCE (direct contact) | 2.0048 | 3.2394 | 3.2394 | 0.008875 | 0.0097614 | 0.0097614
EU14-B | 71-43-2 | Benzene | 46 |  | 0.00404 | 0.00404 | lb/ton BLS | NCASI Pulp and Paper Air Toxics Database (April 2021): Recovery Furnace, DCE (direct contact) | 647.9564 | 1046.966 | 1046.966 | 2.8684 | 3.1549 | 3.1549
EU14-B | 7440-41-7 | Beryllium and compounds | 58 |  | 4.98e-07 | 4.98e-07 | lb/ton BLS | NCASI Pulp and Paper Air Toxics Database (April 2021): Recovery Furnace, DCE (direct contact) | 0.079872 | 0.12906 | 0.12906 | 0.00035358 | 0.00038889 | 0.00038889
EU14-B | 92-52-4 | Biphenyl | 62 |  | 0.000181 | 0.000181 | lb/ton BLS | NCASI Pulp and Paper Air Toxics Database (April 2021): Recovery Furnace, DCE (direct contact) | 29.0297 | 46.9062 | 46.9062 | 0.12851 | 0.14135 | 0.14135
EU14-B | 75-27-4 | Bromodichloromethane | 71 |  | 2.3e-06 | 2.3e-06 | lb/ton BLS | NCASI Pulp and Paper Air Toxics Database (April 2021): Recovery Furnace, DCE (direct contact) | 0.36889 | 0.59605 | 0.59605 | 0.001633 | 0.0017961 | 0.0017961
EU14-B | 7440-43-9 | Cadmium and compounds | 83 |  | 1.65e-05 | 1.65e-05 | lb/ton BLS | NCASI Pulp and Paper Air Toxics Database (April 2021): Recovery Furnace, DCE (direct contact) | 2.6464 | 4.276 | 4.276 | 0.011715 | 0.012885 | 0.012885
EU14-B | 75-15-0 | Carbon disulfide | 90 |  | 0.000672 | 0.000672 | lb/ton BLS | NCASI Pulp and Paper Air Toxics Database (April 2021): Recovery Furnace, DCE (direct contact) | 107.7789 | 174.1488 | 174.1488 | 0.47712 | 0.52477 | 0.52477
EU14-B | 56-23-5 | Carbon tetrachloride | 91 |  | 4.1e-05 | 4.1e-05 | lb/ton BLS | NCASI Pulp and Paper Air Toxics Database (April 2021): Recovery Furnace, DCE (direct contact) | 6.5758 | 10.6251 | 10.6251 | 0.02911 | 0.032017 | 0.032017
EU14-B | 67-66-3 | Chloroform | 118 |  | 0.00105 | 0.00105 | lb/ton BLS | NCASI Pulp and Paper Air Toxics Database (April 2021): Recovery Furnace, DCE (direct contact) | 168.4045 | 272.1075 | 272.1075 | 0.7455 | 0.81996 | 0.81996
EU14-B | 18540-29-9 | Chromium VI, chromate and dichromate particulate | 136 |  | 3e-06 | 3e-06 | lb/ton BLS | NCASI Pulp and Paper Air Toxics Database (April 2021): Recovery Furnace, DCE (direct contact) | 0.48116 | 0.77745 | 0.77745 | 0.00213 | 0.0023427 | 0.0023427
EU14-B | 7440-48-4 | Cobalt and compounds | 146 |  | 2.44e-06 | 2.44e-06 | lb/ton BLS | NCASI Pulp and Paper Air Toxics Database (April 2021): Recovery Furnace, DCE (direct contact) | 0.39134 | 0.63233 | 0.63233 | 0.0017324 | 0.0019054 | 0.0019054
EU14-B | 7440-50-8 | Copper and compounds | 149 |  | 2.56e-05 | 2.56e-05 | lb/ton BLS | NCASI Pulp and Paper Air Toxics Database (April 2021): Recovery Furnace, DCE (direct contact) | 4.1059 | 6.6342 | 6.6342 | 0.018176 | 0.019991 | 0.019991
EU14-B | 98-82-8 | Isopropylbenzene (cumene) | 157 |  | 1.64e-05 | 1.64e-05 | lb/ton BLS | NCASI Pulp and Paper Air Toxics Database (April 2021): Recovery Furnace, DCE (direct contact) | 2.6303 | 4.2501 | 4.2501 | 0.011644 | 0.012807 | 0.012807
EU14-B | 100-41-4 | Ethyl benzene | 229 |  | 0.00124 | 0.00124 | lb/ton BLS | NCASI Pulp and Paper Air Toxics Database (April 2021): Recovery Furnace, DCE (direct contact) | 198.8777 | 321.346 | 321.346 | 0.8804 | 0.96833 | 0.96833
EU14-B | 7664-39-3 | Hydrogen fluoride | 240 |  | 0.00125 | 0.00125 | lb/ton BLS | NCASI Pulp and Paper Air Toxics Database (April 2021): Recovery Furnace, DCE (direct contact) | 200.4816 | 323.9375 | 323.9375 | 0.8875 | 0.97614 | 0.97614
EU14-B | 75-69-4 | Trichlorofluoromethane (Freon 11) | 249 |  | 0.0225 | 0.0225 | lb/ton BLS | NCASI Pulp and Paper Air Toxics Database (April 2021): Recovery Furnace, DCE (direct contact) | 3608.6681 | 5830.875 | 5830.875 | 15.975 | 17.5705 | 17.5705
EU14-B | 50-00-0 | Formaldehyde | 250 |  | 0.0256 | 0.0256 | lb/ton BLS | NCASI Pulp and Paper Air Toxics Database (April 2021): Recovery Furnace, DCE (direct contact) | 4105.8624 | 6634.24 | 6634.24 | 18.176 | 19.9913 | 19.9913
EU14-B | 110-54-3 | Hexane | 289 |  | 0.00133 | 0.00133 | lb/ton BLS | NCASI Pulp and Paper Air Toxics Database (April 2021): Recovery Furnace, DCE (direct contact) | 213.3124 | 344.6695 | 344.6695 | 0.9443 | 1.0386 | 1.0386
EU14-B | 7647-01-0 | Hydrochloric acid | 292 |  | 0.156 | 0.156 | lb/ton BLS | NCASI Pulp and Paper Air Toxics Database (April 2021): Recovery Furnace, DCE (direct contact) | 25020.099 | 40427.4 | 40427.4 | 110.76 | 121.8223 | 121.8223
EU14-B | 7783-06-4 | Hydrogen sulfide | 293 |  | 0.086 | 0.086 | lb/ton BLS | TRS CEMS data for the period of 2010-2020. Emission factor is the maximum 12-month rolling average. Actual emissions based on 2021 TRS CEMS data. | 7359.1 | 22286.9 | 22286.9 | 104.3 | 67.1584 | 67.1584
EU14-B | 78-59-1 | Isophorone | 300 |  | 1.7e-06 | 1.7e-06 | lb/ton BLS | NCASI Pulp and Paper Air Toxics Database (April 2021): Recovery Furnace, DCE (direct contact) | 0.27265 | 0.44056 | 0.44056 | 0.001207 | 0.0013276 | 0.0013276
EU14-B | 67-63-0 | Isopropyl alcohol | 302 |  | 0.00322 | 0.00322 | lb/ton BLS | NCASI Pulp and Paper Air Toxics Database (April 2021): Recovery Furnace, DCE (direct contact) | 516.4405 | 834.463 | 834.463 | 2.2862 | 2.5145 | 2.5145
EU14-B | 7439-92-1 | Lead and compounds | 305 |  | 1.56e-05 | 1.56e-05 | lb/ton BLS | NCASI Pulp and Paper Air Toxics Database (April 2021): Recovery Furnace, DCE (direct contact) | 2.502 | 4.0427 | 4.0427 | 0.011076 | 0.012182 | 0.012182
EU14-B | 7439-96-5 | Manganese and compounds | 312 |  | 4.46e-05 | 4.46e-05 | lb/ton BLS | NCASI Pulp and Paper Air Toxics Database (April 2021): Recovery Furnace, DCE (direct contact) | 7.1532 | 11.5581 | 11.5581 | 0.031666 | 0.034829 | 0.034829
EU14-B | 7439-97-6 | Mercury and compounds | 316 |  | 7.29e-06 | 7.29e-06 | lb/ton BLS | NCASI Pulp and Paper Air Toxics Database (April 2021): Recovery Furnace, DCE (direct contact) | 1.1692 | 1.8892 | 1.8892 | 0.0051759 | 0.0056928 | 0.0056928
EU14-B | 67-56-1 | Methanol | 321 |  | 0.252 | 0.252 | lb/ton BLS | NCASI Pulp and Paper Air Toxics Database (April 2021): Recovery Furnace, DCE (direct contact) | 40417.083 | 65305.8 | 65305.8 | 178.92 | 196.7898 | 196.7898
EU14-B | 74-83-9 | Bromomethane (methyl bromide) | 324 |  | 0.000615 | 0.000615 | lb/ton BLS | NCASI Pulp and Paper Air Toxics Database (April 2021): Recovery Furnace, DCE (direct contact) | 98.6369 | 159.3773 | 159.3773 | 0.43665 | 0.48026 | 0.48026
EU14-B | 74-87-3 | Chloromethane (methyl chloride) | 325 |  | 0.0513 | 0.0513 | lb/ton BLS | NCASI Pulp and Paper Air Toxics Database (April 2021): Recovery Furnace, DCE (direct contact) | 8227.7633 | 13294.395 | 13294.395 | 36.423 | 40.0608 | 40.0608
EU14-B | 71-55-6 | 1,1,1-Trichloroethane (methyl chloroform) | 326 |  | 5.17e-05 | 5.17e-05 | lb/ton BLS | NCASI Pulp and Paper Air Toxics Database (April 2021): Recovery Furnace, DCE (direct contact) | 8.2919 | 13.3981 | 13.3981 | 0.036707 | 0.040373 | 0.040373
EU14-B | 75-09-2 | Dichloromethane (methylene chloride) | 328 |  | 0.00674 | 0.00674 | lb/ton BLS | NCASI Pulp and Paper Air Toxics Database (April 2021): Recovery Furnace, DCE (direct contact) | 1080.9966 | 1746.671 | 1746.671 | 4.7854 | 5.2633 | 5.2633
EU14-B | 78-93-3 | 2-Butanone (methyl ethyl ketone) | 333 |  | 0.00469 | 0.00469 | lb/ton BLS | NCASI Pulp and Paper Air Toxics Database (April 2021): Recovery Furnace, DCE (direct contact) | 752.2068 | 1215.4135 | 1215.4135 | 3.3299 | 3.6625 | 3.6625
EU14-B | 74-88-4 | Methyl iodide (iodomethane) | 336 |  | 0.0006 | 0.0006 | lb/ton BLS | NCASI Pulp and Paper Air Toxics Database (April 2021): Recovery Furnace, DCE (direct contact) | 96.2311 | 155.49 | 155.49 | 0.426 | 0.46855 | 0.46855
EU14-B | 108-10-1 | Methyl isobutyl ketone (MIBK, hexone) | 337 |  | 0.000485 | 0.000485 | lb/ton BLS | NCASI Pulp and Paper Air Toxics Database (April 2021): Recovery Furnace, DCE (direct contact) | 77.7868 | 125.6878 | 125.6878 | 0.34435 | 0.37874 | 0.37874
EU14-B | 7440-02-0 | Nickel and compounds | 364 |  | 3.19e-05 | 3.19e-05 | lb/ton BLS | NCASI Pulp and Paper Air Toxics Database (April 2021): Recovery Furnace, DCE (direct contact) | 5.1163 | 8.2669 | 8.2669 | 0.022649 | 0.024911 | 0.024911
EU14-B | 83-32-9 | Acenaphthene | 402 |  | 1.05e-05 | 1.05e-05 | lb/ton BLS | NCASI Pulp and Paper Air Toxics Database (April 2021): Recovery Furnace, DCE (direct contact) | 1.684 | 2.7211 | 2.7211 | 0.007455 | 0.0081996 | 0.0081996
EU14-B | 208-96-8 | Acenaphthylene | 403 |  | 0.000923 | 0.000923 | lb/ton BLS | NCASI Pulp and Paper Air Toxics Database (April 2021): Recovery Furnace, DCE (direct contact) | 148.0356 | 239.1954 | 239.1954 | 0.65533 | 0.72078 | 0.72078
EU14-B | 120-12-7 | Anthracene | 404 |  | 0.00014 | 0.00014 | lb/ton BLS | NCASI Pulp and Paper Air Toxics Database (April 2021): Recovery Furnace, DCE (direct contact) | 22.4539 | 36.281 | 36.281 | 0.0994 | 0.10933 | 0.10933
EU14-B | 56-55-3 | Benz[a]anthracene | 405 |  | 3.05e-05 | 3.05e-05 | lb/ton BLS | NCASI Pulp and Paper Air Toxics Database (April 2021): Recovery Furnace, DCE (direct contact) | 4.8918 | 7.9041 | 7.9041 | 0.021655 | 0.023818 | 0.023818
EU14-B | 50-32-8 | Benzo[a]pyrene | 406 |  | 1.95e-06 | 1.95e-06 | lb/ton BLS | NCASI Pulp and Paper Air Toxics Database (April 2021): Recovery Furnace, DCE (direct contact) | 0.31275 | 0.50534 | 0.50534 | 0.0013845 | 0.0015228 | 0.0015228
EU14-B | 205-99-2 | Benzo[b]fluoranthene | 407 |  | 9.2e-06 | 9.2e-06 | lb/ton BLS | NCASI Pulp and Paper Air Toxics Database (April 2021): Recovery Furnace, DCE (direct contact) | 1.4755 | 2.3842 | 2.3842 | 0.006532 | 0.0071844 | 0.0071844
EU14-B | 192-97-2 | Benzo[e]pyrene | 409 |  | 5.48e-07 | 5.48e-07 | lb/ton BLS | NCASI Pulp and Paper Air Toxics Database (April 2021): Recovery Furnace, DCE (direct contact) | 0.087891 | 0.14201 | 0.14201 | 0.00038908 | 0.00042794 | 0.00042794
EU14-B | 191-24-2 | Benzo[g,h,i]perylene | 410 |  | 3.89e-06 | 3.89e-06 | lb/ton BLS | NCASI Pulp and Paper Air Toxics Database (April 2021): Recovery Furnace, DCE (direct contact) | 0.6239 | 1.0081 | 1.0081 | 0.0027619 | 0.0030377 | 0.0030377
EU14-B | 207-08-9 | Benzo[k]fluoranthene | 412 |  | 2.64e-06 | 2.64e-06 | lb/ton BLS | NCASI Pulp and Paper Air Toxics Database (April 2021): Recovery Furnace, DCE (direct contact) | 0.42342 | 0.68416 | 0.68416 | 0.0018744 | 0.0020616 | 0.0020616
EU14-B | 218-01-9 | Chrysene | 414 |  | 1.36e-05 | 1.36e-05 | lb/ton BLS | NCASI Pulp and Paper Air Toxics Database (April 2021): Recovery Furnace, DCE (direct contact) | 2.1812 | 3.5244 | 3.5244 | 0.009656 | 0.01062 | 0.01062
EU14-B | 53-70-3 | Dibenz[a,h]anthracene | 419 |  | 2.26e-06 | 2.26e-06 | lb/ton BLS | NCASI Pulp and Paper Air Toxics Database (April 2021): Recovery Furnace, DCE (direct contact) | 0.36247 | 0.58568 | 0.58568 | 0.0016046 | 0.0017649 | 0.0017649
EU14-B | 206-44-0 | Fluoranthene | 424 |  | 0.000249 | 0.000249 | lb/ton BLS | NCASI Pulp and Paper Air Toxics Database (April 2021): Recovery Furnace, DCE (direct contact) | 39.9359 | 64.5283 | 64.5283 | 0.17679 | 0.19445 | 0.19445
EU14-B | 86-73-7 | Fluorene | 425 |  | 9.37e-05 | 9.37e-05 | lb/ton BLS | NCASI Pulp and Paper Air Toxics Database (April 2021): Recovery Furnace, DCE (direct contact) | 15.0281 | 24.2824 | 24.2824 | 0.066527 | 0.073171 | 0.073171
EU14-B | 193-39-5 | Indeno[1,2,3-cd]pyrene | 426 |  | 1.45e-06 | 1.45e-06 | lb/ton BLS | NCASI Pulp and Paper Air Toxics Database (April 2021): Recovery Furnace, DCE (direct contact) | 0.23256 | 0.37577 | 0.37577 | 0.0010295 | 0.0011323 | 0.0011323
EU14-B | 91-57-6 | 2-Methyl naphthalene | 427 |  | 0.000134 | 0.000134 | lb/ton BLS | NCASI Pulp and Paper Air Toxics Database (April 2021): Recovery Furnace, DCE (direct contact) | 21.4916 | 34.7261 | 34.7261 | 0.09514 | 0.10464 | 0.10464
EU14-B | 91-20-3 | Naphthalene | 428 |  | 0.00473 | 0.00473 | lb/ton BLS | NCASI Pulp and Paper Air Toxics Database (April 2021): Recovery Furnace, DCE (direct contact) | 758.6222 | 1225.7795 | 1225.7795 | 3.3583 | 3.6937 | 3.6937
EU14-B | 85-01-8 | Phenanthrene | 430 |  | 0.00203 | 0.00203 | lb/ton BLS | NCASI Pulp and Paper Air Toxics Database (April 2021): Recovery Furnace, DCE (direct contact) | 325.5821 | 526.0745 | 526.0745 | 1.4413 | 1.5853 | 1.5853
EU14-B | 129-00-0 | Pyrene | 431 |  | 0.000144 | 0.000144 | lb/ton BLS | NCASI Pulp and Paper Air Toxics Database (April 2021): Recovery Furnace, DCE (direct contact) | 23.0955 | 37.3176 | 37.3176 | 0.10224 | 0.11245 | 0.11245
EU14-B | 57-97-6 | 7,12-Dimethylbenz[a]anthracene | 436 |  | 5.48e-07 | 5.48e-07 | lb/ton BLS | NCASI Pulp and Paper Air Toxics Database (April 2021): Recovery Furnace, DCE (direct contact) | 0.087891 | 0.14201 | 0.14201 | 0.00038908 | 0.00042794 | 0.00042794
EU14-B | 56-49-5 | 3-Methylcholanthrene | 439 |  | 1.1e-05 | 1.1e-05 | lb/ton BLS | NCASI Pulp and Paper Air Toxics Database (April 2021): Recovery Furnace, DCE (direct contact) | 1.7642 | 2.8506 | 2.8506 | 0.00781 | 0.00859 | 0.00859
EU14-B | 108-95-2 | Phenol | 497 |  | 0.0169 | 0.0169 | lb/ton BLS | NCASI Pulp and Paper Air Toxics Database (April 2021): Recovery Furnace, DCE (direct contact) | 2710.5107 | 4379.635 | 4379.635 | 11.999 | 13.1974 | 13.1974
EU14-B | 504 | Phosphorus and compounds | 504 |  | 0.000382 | 0.000382 | lb/ton BLS | NCASI Pulp and Paper Air Toxics Database (April 2021): Recovery Furnace, DCE (direct contact) | 61.2672 | 98.9953 | 98.9953 | 0.27122 | 0.29831 | 0.29831
EU14-B | 84-74-2 | Dibutyl phthalate | 520 |  | 1.1e-05 | 1.1e-05 | lb/ton BLS | NCASI Pulp and Paper Air Toxics Database (April 2021): Recovery Furnace, DCE (direct contact) | 1.7642 | 2.8506 | 2.8506 | 0.00781 | 0.00859 | 0.00859
EU14-B | 40321-76-4 | 1,2,3,7,8-Pentachlorodibenzo-p-dioxin (PeCDD) | 528 |  | 2.66e-12 | 2.66e-12 | lb/ton BLS | NCASI Pulp and Paper Air Toxics Database (April 2021): Recovery Furnace - Kraft (DCE or NDCE) | 4.2662e-07 | 6.8934e-07 | 6.8934e-07 | 1.8886e-09 | 2.0772e-09 | 2.0772e-09
EU14-B | 39227-28-6 | 1,2,3,4,7,8-Hexachlorodibenzo-p-dioxin (HxCDD) | 529 |  | 7.3e-12 | 7.3e-12 | lb/ton BLS | NCASI Pulp and Paper Air Toxics Database (April 2021): Recovery Furnace - Kraft (DCE or NDCE) | 1.1708e-06 | 1.8918e-06 | 1.8918e-06 | 5.183e-09 | 5.7007e-09 | 5.7007e-09
EU14-B | 57653-85-7 | 1,2,3,6,7,8-Hexachlorodibenzo-p-dioxin (HxCDD) | 530 |  | 2.17e-11 | 2.17e-11 | lb/ton BLS | NCASI Pulp and Paper Air Toxics Database (April 2021): Recovery Furnace - Kraft (DCE or NDCE) | 3.4804e-06 | 5.6236e-06 | 5.6236e-06 | 1.5407e-08 | 1.6946e-08 | 1.6946e-08
EU14-B | 19408-74-3 | 1,2,3,7,8,9-Hexachlorodibenzo-p-dioxin (HxCDD) | 531 |  | 2.37e-11 | 2.37e-11 | lb/ton BLS | NCASI Pulp and Paper Air Toxics Database (April 2021): Recovery Furnace - Kraft (DCE or NDCE) | 3.8011e-06 | 6.1419e-06 | 6.1419e-06 | 1.6827e-08 | 1.8508e-08 | 1.8508e-08
EU14-B | 35822-46-9 | 1,2,3,4,6,7,8-Heptachlorodibenzo-p-dioxin (HpCDD) | 532 |  | 2.88e-10 | 2.88e-10 | lb/ton BLS | NCASI Pulp and Paper Air Toxics Database (April 2021): Recovery Furnace - Kraft (DCE or NDCE) | 4.6191e-05 | 7.4635e-05 | 7.4635e-05 | 2.0448e-07 | 2.249e-07 | 2.249e-07
EU14-B | 3268-87-9 | Octachlorodibenzo-p-dioxin (OCDD) | 533 |  | 1.87e-09 | 1.87e-09 | lb/ton BLS | NCASI Pulp and Paper Air Toxics Database (April 2021): Recovery Furnace - Kraft (DCE or NDCE) | 0.00029992 | 0.00048461 | 0.00048461 | 1.3277e-06 | 1.4603e-06 | 1.4603e-06
EU14-B | 51207-31-9 | 2,3,7,8-Tetrachlorodibenzofuran (TcDF) | 539 |  | 5.58e-11 | 5.58e-11 | lb/ton BLS | NCASI Pulp and Paper Air Toxics Database (April 2021): Recovery Furnace - Kraft (DCE or NDCE) | 8.9495e-06 | 1.4461e-05 | 1.4461e-05 | 3.9618e-08 | 4.3575e-08 | 4.3575e-08
EU14-B | 57117-41-6 | 1,2,3,7,8-Pentachlorodibenzofuran (PeCDF) | 540 |  | 1.4e-11 | 1.4e-11 | lb/ton BLS | NCASI Pulp and Paper Air Toxics Database (April 2021): Recovery Furnace - Kraft (DCE or NDCE) | 2.2454e-06 | 3.6281e-06 | 3.6281e-06 | 9.94e-09 | 1.0933e-08 | 1.0933e-08
EU14-B | 57117-31-4 | 2,3,4,7,8-Pentachlorodibenzofuran (PeCDF) | 541 |  | 1.65e-11 | 1.65e-11 | lb/ton BLS | NCASI Pulp and Paper Air Toxics Database (April 2021): Recovery Furnace - Kraft (DCE or NDCE) | 2.6464e-06 | 4.276e-06 | 4.276e-06 | 1.1715e-08 | 1.2885e-08 | 1.2885e-08
EU14-B | 70648-26-9 | 1,2,3,4,7,8-Hexachlorodibenzofuran (HxCDF) | 542 |  | 3.63e-11 | 3.63e-11 | lb/ton BLS | NCASI Pulp and Paper Air Toxics Database (April 2021): Recovery Furnace - Kraft (DCE or NDCE) | 5.822e-06 | 9.4071e-06 | 9.4071e-06 | 2.5773e-08 | 2.8347e-08 | 2.8347e-08
EU14-B | 57117-44-9 | 1,2,3,6,7,8-Hexachlorodibenzofuran (HxCDF) | 543 |  | 1.63e-11 | 1.63e-11 | lb/ton BLS | NCASI Pulp and Paper Air Toxics Database (April 2021): Recovery Furnace - Kraft (DCE or NDCE) | 2.6143e-06 | 4.2241e-06 | 4.2241e-06 | 1.1573e-08 | 1.2729e-08 | 1.2729e-08
EU14-B | 72918-21-9 | 1,2,3,7,8,9-Hexachlorodibenzofuran (HxCDF) | 544 |  | 5.76e-12 | 5.76e-12 | lb/ton BLS | NCASI Pulp and Paper Air Toxics Database (April 2021): Recovery Furnace - Kraft (DCE or NDCE) | 9.2382e-07 | 1.4927e-06 | 1.4927e-06 | 4.0896e-09 | 4.4981e-09 | 4.4981e-09
EU14-B | 60851-34-5 | 2,3,4,6,7,8-Hexachlorodibenzofuran (HxCDF) | 545 |  | 3.56e-11 | 3.56e-11 | lb/ton BLS | NCASI Pulp and Paper Air Toxics Database (April 2021): Recovery Furnace - Kraft (DCE or NDCE) | 5.7097e-06 | 9.2257e-06 | 9.2257e-06 | 2.5276e-08 | 2.78e-08 | 2.78e-08
EU14-B | 67562-39-4 | 1,2,3,4,6,7,8-Heptachlorodibenzofuran (HpCDF) | 546 |  | 7.12e-11 | 7.12e-11 | lb/ton BLS | NCASI Pulp and Paper Air Toxics Database (April 2021): Recovery Furnace - Kraft (DCE or NDCE) | 1.1419e-05 | 1.8451e-05 | 1.8451e-05 | 5.0552e-08 | 5.5601e-08 | 5.5601e-08
EU14-B | 55673-89-7 | 1,2,3,4,7,8,9-Heptachlorodibenzofuran (HpCDF) | 547 |  | 2.08e-11 | 2.08e-11 | lb/ton BLS | NCASI Pulp and Paper Air Toxics Database (April 2021): Recovery Furnace - Kraft (DCE or NDCE) | 3.336e-06 | 5.3903e-06 | 5.3903e-06 | 1.4768e-08 | 1.6243e-08 | 1.6243e-08
EU14-B | 39001-02-0 | Octachlorodibenzofuran (OCDF) | 548 |  | 1.9e-10 | 1.9e-10 | lb/ton BLS | NCASI Pulp and Paper Air Toxics Database (April 2021): Recovery Furnace - Kraft (DCE or NDCE) | 3.0473e-05 | 4.9238e-05 | 4.9238e-05 | 1.349e-07 | 1.4837e-07 | 1.4837e-07
EU14-B | 123-38-6 | Propionaldehyde | 559 |  | 1.87e-05 | 1.87e-05 | lb/ton BLS | NCASI Pulp and Paper Air Toxics Database (April 2021): Recovery Furnace, DCE (direct contact) | 2.9992 | 4.8461 | 4.8461 | 0.013277 | 0.014603 | 0.014603
EU14-B | 7782-49-2 | Selenium and compounds | 575 |  | 4.01e-06 | 4.01e-06 | lb/ton BLS | NCASI Pulp and Paper Air Toxics Database (April 2021): Recovery Furnace, DCE (direct contact) | 0.64314 | 1.0392 | 1.0392 | 0.0028471 | 0.0031315 | 0.0031315
EU14-B | 7440-22-4 | Silver and compounds | 580 |  | 2.71e-06 | 2.71e-06 | lb/ton BLS | NCASI Pulp and Paper Air Toxics Database (April 2021): Recovery Furnace, DCE (direct contact) | 0.43464 | 0.7023 | 0.7023 | 0.0019241 | 0.0021163 | 0.0021163
EU14-B | 100-42-5 | Styrene | 585 |  | 0.000565 | 0.000565 | lb/ton BLS | NCASI Pulp and Paper Air Toxics Database (April 2021): Recovery Furnace, DCE (direct contact) | 90.6177 | 146.4197 | 146.4197 | 0.40115 | 0.44122 | 0.44122
EU14-B | 7664-93-9 | Sulfuric acid | 591 |  | 0.0116 | 0.0116 | lb/ton BLS | NCASI Pulp and Paper Air Toxics Database (April 2021): Recovery Furnace, DCE (direct contact) | 1860.4689 | 3006.14 | 3006.14 | 8.236 | 9.0586 | 9.0586
EU14-B | 108-88-3 | Toluene | 600 |  | 0.000881 | 0.000881 | lb/ton BLS | NCASI Pulp and Paper Air Toxics Database (April 2021): Recovery Furnace, DCE (direct contact) | 141.2994 | 228.3111 | 228.3111 | 0.62551 | 0.68798 | 0.68798
EU14-B | 79-01-6 | Trichloroethene (TCE, trichloroethylene) | 608 |  | 2.77e-05 | 2.77e-05 | lb/ton BLS | NCASI Pulp and Paper Air Toxics Database (April 2021): Recovery Furnace, DCE (direct contact) | 4.4427 | 7.1785 | 7.1785 | 0.019667 | 0.021631 | 0.021631
EU14-B | 540-84-1 | 2,2,4-Trimethylpentane | 616 |  | 0.000302 | 0.000302 | lb/ton BLS | NCASI Pulp and Paper Air Toxics Database (April 2021): Recovery Furnace, DCE (direct contact) | 48.4363 | 78.2633 | 78.2633 | 0.21442 | 0.23584 | 0.23584
EU14-B | 7440-62-2 | Vanadium (fume or dust) | 620 |  | 1.75e-06 | 1.75e-06 | lb/ton BLS | NCASI Pulp and Paper Air Toxics Database (April 2021): Recovery Furnace, DCE (direct contact) | 0.28067 | 0.45351 | 0.45351 | 0.0012425 | 0.0013666 | 0.0013666
EU14-B | 1330-20-7 | Xylene (mixture), including m-xylene, o-xylene, p-xylene | 628 |  | 0.000934 | 0.000934 | lb/ton BLS | NCASI Pulp and Paper Air Toxics Database (April 2021): Recovery Furnace, DCE (direct contact) | 149.7998 | 242.0461 | 242.0461 | 0.66314 | 0.72937 | 0.72937
EU14-B | 7440-66-6 | Zinc and compounds | 632 |  | 0.000195 | 0.000195 | lb/ton BLS | NCASI Pulp and Paper Air Toxics Database (April 2021): Recovery Furnace, DCE (direct contact) | 31.2751 | 50.5343 | 50.5343 | 0.13845 | 0.15228 | 0.15228
EU14-G | 75-07-0 | Acetaldehyde | 1 |  | 0.0009 | 0.0009 | lb/MMscf | DEQ AQ104B Combustion Emission Factor Search Tool. Emission factor for external natural gas combustion for units >100 MMBtu/hr heat input capacity. | 0.11802 | 0.04122 | 0.04122 | 0.0021384 | 0.020285 | 0.020285
EU14-G | 107-02-8 | Acrolein | 5 |  | 0.0008 | 0.0008 | lb/MMscf | DEQ AQ104B Combustion Emission Factor Search Tool. Emission factor for external natural gas combustion for units >100 MMBtu/hr heat input capacity. | 0.1049 | 0.03664 | 0.03664 | 0.0019008 | 0.018031 | 0.018031
EU14-G | 7664-41-7 | Ammonia | 26 |  | 3.2 | 3.2 | lb/MMscf | DEQ AQ104B Combustion Emission Factor Search Tool. Emission factor for external natural gas combustion for units >100 MMBtu/hr heat input capacity. Emission factor for units without SNCR or SCR is used. | 419.6096 | 146.56 | 146.56 | 7.6032 | 72.1248 | 72.1248
EU14-G | 7440-38-2 | Arsenic and compounds | 37 |  | 0.0002 | 0.0002 | lb/MMscf | DEQ AQ104B Combustion Emission Factor Search Tool. Emission factor for external natural gas combustion for units >100 MMBtu/hr heat input capacity. | 0.026226 | 0.00916 | 0.00916 | 0.0004752 | 0.0045078 | 0.0045078
EU14-G | 7440-39-3 | Barium and compounds | 45 |  | 0.0044 | 0.0044 | lb/MMscf | DEQ AQ104B Combustion Emission Factor Search Tool. Emission factor for external natural gas combustion for units >100 MMBtu/hr heat input capacity. | 0.57696 | 0.20152 | 0.20152 | 0.010454 | 0.099172 | 0.099172
EU14-G | 71-43-2 | Benzene | 46 |  | 0.0017 | 0.0017 | lb/MMscf | DEQ AQ104B Combustion Emission Factor Search Tool. Emission factor for external natural gas combustion for units >100 MMBtu/hr heat input capacity. | 0.22292 | 0.07786 | 0.07786 | 0.0040392 | 0.038316 | 0.038316
EU14-G | 50-32-8 | Benzo[a]pyrene |  |  | 1.2e-06 | 1.2e-06 | lb/MMscf | DEQ AQ104B Combustion Emission Factor Search Tool. Emission factor for external natural gas combustion for units >100 MMBtu/hr heat input capacity. | 0.00015735 | 5.496e-05 | 5.496e-05 | 2.8512e-06 | 2.7047e-05 | 2.7047e-05
EU14-G | 7440-41-7 | Beryllium and compounds |  |  | 1.2e-05 | 1.2e-05 | lb/MMscf | DEQ AQ104B Combustion Emission Factor Search Tool. Emission factor for external natural gas combustion for units >100 MMBtu/hr heat input capacity. | 0.0015735 | 0.0005496 | 0.0005496 | 2.8512e-05 | 0.00027047 | 0.00027047
EU14-G | 7440-43-9 | Cadmium and compounds |  |  | 0.0011 | 0.0011 | lb/MMscf | DEQ AQ104B Combustion Emission Factor Search Tool. Emission factor for external natural gas combustion for units >100 MMBtu/hr heat input capacity. | 0.14424 | 0.05038 | 0.05038 | 0.0026136 | 0.024793 | 0.024793
EU14-G | 18540-29-9 | Chromium VI, chromate and dichromate particulate |  |  | 5.6e-05 | 5.6e-05 | lb/MMscf | 2017 National Emissions Inventory, EPA-454/R-21-001 (February 2021). EPA assumes that 4% of chromium emissions from natural gas combustion is chromium VI. | 0.0073432 | 0.0025648 | 0.0025648 | 0.00013306 | 0.0012622 | 0.0012622
EU14-G | 7440-48-4 | Cobalt and compounds |  |  | 8.4e-05 | 8.4e-05 | lb/MMscf | DEQ AQ104B Combustion Emission Factor Search Tool. Emission factor for external natural gas combustion for units >100 MMBtu/hr heat input capacity. | 0.011015 | 0.0038472 | 0.0038472 | 0.00019958 | 0.0018933 | 0.0018933
EU14-G | 7440-50-8 | Copper and compounds |  |  | 0.00085 | 0.00085 | lb/MMscf | DEQ AQ104B Combustion Emission Factor Search Tool. Emission factor for external natural gas combustion for units >100 MMBtu/hr heat input capacity. | 0.11146 | 0.03893 | 0.03893 | 0.0020196 | 0.019158 | 0.019158
EU14-G | 100-41-4 | Ethyl benzene |  |  | 0.002 | 0.002 | lb/MMscf | DEQ AQ104B Combustion Emission Factor Search Tool. Emission factor for external natural gas combustion for units >100 MMBtu/hr heat input capacity. | 0.26226 | 0.0916 | 0.0916 | 0.004752 | 0.045078 | 0.045078
EU14-G | 50-00-0 | Formaldehyde |  |  | 0.0036 | 0.0036 | lb/MMscf | DEQ AQ104B Combustion Emission Factor Search Tool. Emission factor for external natural gas combustion for units >100 MMBtu/hr heat input capacity. | 0.47206 | 0.16488 | 0.16488 | 0.0085536 | 0.08114 | 0.08114
EU14-G | 110-54-3 | Hexane |  |  | 0.0013 | 0.0013 | lb/MMscf | DEQ AQ104B Combustion Emission Factor Search Tool. Emission factor for external natural gas combustion for units >100 MMBtu/hr heat input capacity. | 0.17047 | 0.05954 | 0.05954 | 0.0030888 | 0.029301 | 0.029301
EU14-G | 7439-92-1 | Lead and compounds |  |  | 0.0005 | 0.0005 | lb/MMscf | DEQ AQ104B Combustion Emission Factor Search Tool. Emission factor for external natural gas combustion for units >100 MMBtu/hr heat input capacity. | 0.065564 | 0.0229 | 0.0229 | 0.001188 | 0.01127 | 0.01127
EU14-G | 7439-96-5 | Manganese and compounds |  |  | 0.00038 | 0.00038 | lb/MMscf | DEQ AQ104B Combustion Emission Factor Search Tool. Emission factor for external natural gas combustion for units >100 MMBtu/hr heat input capacity. | 0.049829 | 0.017404 | 0.017404 | 0.00090288 | 0.0085648 | 0.0085648
EU14-G | 7439-97-6 | Mercury and compounds |  |  | 0.00026 | 0.00026 | lb/MMscf | DEQ AQ104B Combustion Emission Factor Search Tool. Emission factor for external natural gas combustion for units >100 MMBtu/hr heat input capacity. | 0.034093 | 0.011908 | 0.011908 | 0.00061776 | 0.0058601 | 0.0058601
EU14-G | 1313-27-5 | Molybdenum trioxide |  |  | 0.00165 | 0.00165 | lb/MMscf | DEQ AQ104B Combustion Emission Factor Search Tool. Emission factor for external natural gas combustion for units >100 MMBtu/hr heat input capacity. | 0.21636 | 0.07557 | 0.07557 | 0.0039204 | 0.037189 | 0.037189
EU14-G | 91-20-3 | Naphthalene |  |  | 0.0003 | 0.0003 | lb/MMscf | DEQ AQ104B Combustion Emission Factor Search Tool. Emission factor for external natural gas combustion for units >100 MMBtu/hr heat input capacity. | 0.039338 | 0.01374 | 0.01374 | 0.0007128 | 0.0067617 | 0.0067617
EU14-G | 365 | Nickel compounds, insoluble |  |  | 0.0021 | 0.0021 | lb/MMscf | DEQ AQ104B Combustion Emission Factor Search Tool. Emission factor for external natural gas combustion for units >100 MMBtu/hr heat input capacity. | 0.27537 | 0.09618 | 0.09618 | 0.0049896 | 0.047332 | 0.047332
EU14-G | 401 | Polycyclic aromatic hydrocarbons (PAHs) |  |  | 0.0001 | 0.0001 | lb/MMscf | DEQ AQ104B Combustion Emission Factor Search Tool. Emission factor for external natural gas combustion for units >100 MMBtu/hr heat input capacity. | 0.013113 | 0.00458 | 0.00458 | 0.0002376 | 0.0022539 | 0.0022539
EU14-G | 7782-49-2 | Selenium and compounds |  |  | 2.4e-05 | 2.4e-05 | lb/MMscf | DEQ AQ104B Combustion Emission Factor Search Tool. Emission factor for external natural gas combustion for units >100 MMBtu/hr heat input capacity. | 0.0031471 | 0.0010992 | 0.0010992 | 5.7024e-05 | 0.00054094 | 0.00054094
EU14-G | 108-88-3 | Toluene |  |  | 0.0078 | 0.0078 | lb/MMscf | DEQ AQ104B Combustion Emission Factor Search Tool. Emission factor for external natural gas combustion for units >100 MMBtu/hr heat input capacity. | 1.0228 | 0.35724 | 0.35724 | 0.018533 | 0.1758 | 0.1758
EU14-G | 7440-62-2 | Vanadium (fume or dust) |  |  | 0.0023 | 0.0023 | lb/MMscf | DEQ AQ104B Combustion Emission Factor Search Tool. Emission factor for external natural gas combustion for units >100 MMBtu/hr heat input capacity. | 0.30159 | 0.10534 | 0.10534 | 0.0054648 | 0.05184 | 0.05184
EU14-G | 1330-20-7 | Xylene (mixture), including m-xylene, o-xylene, p-xylene |  |  | 0.0058 | 0.0058 | lb/MMscf | DEQ AQ104B Combustion Emission Factor Search Tool. Emission factor for external natural gas combustion for units >100 MMBtu/hr heat input capacity. | 0.76054 | 0.26564 | 0.26564 | 0.013781 | 0.13073 | 0.13073
EU14-G | 7440-66-6 | Zinc and compounds |  |  | 0.029 | 0.029 | lb/MMscf | DEQ AQ104B Combustion Emission Factor Search Tool. Emission factor for external natural gas combustion for units >100 MMBtu/hr heat input capacity. | 3.8027 | 1.3282 | 1.3282 | 0.068904 | 0.65363 | 0.65363
EU15 | 7664-41-7 | Ammonia |  |  | 0.142 | 0.142 | lb/ton BLS | NCASI Pulp and Paper Air Toxics Database (April 2021): Smelt Dissolving Tanks - Kraft | 22774.7055 | 36799.3 | 36799.3 | 100.82 | 110.8895 | 110.8895
EU15 | 7429-90-5 | Aluminum and compounds |  |  | 2.84e-05 | 2.84e-05 | lb/ton BLS | NCASI Pulp and Paper Air Toxics Database (April 2021): Smelt Dissolving Tanks - Kraft. | 4.5549 | 7.3599 | 7.3599 | 0.020164 | 0.022178 | 0.022178
EU15 | 1313-27-5 | Molybdenum trioxide |  |  | 1.6502e-06 | 1.6502e-06 | lb/ton BLS | NCASI Pulp and Paper Air Toxics Database (April 2021): Smelt Dissolving Tanks - Kraft. Molybdenum (CAS 7439-98-7) emission factor converted to molybdenum trioxide using the ratio of molecular weights. | 0.26466 | 0.42764 | 0.42764 | 0.0011716 | 0.0012886 | 0.0012886
EU15 | 7440-28-0 | Thallium and compounds |  |  | 1.12e-06 | 1.12e-06 | lb/ton BLS | NCASI Pulp and Paper Air Toxics Database (April 2021): Smelt Dissolving Tanks - Kraft. | 0.17963 | 0.29025 | 0.29025 | 0.0007952 | 0.00087462 | 0.00087462
EU15 | 75-07-0 | Acetaldehyde |  |  | 0.00116 | 0.00116 | lb/ton BLS | NCASI Pulp and Paper Air Toxics Database (April 2021): Smelt Dissolving Tanks - Kraft. | 186.0469 | 300.614 | 300.614 | 0.8236 | 0.90586 | 0.90586
EU15 | 107-02-8 | Acrolein |  |  | 0.000125 | 0.000125 | lb/ton BLS | NCASI Pulp and Paper Air Toxics Database (April 2021): Smelt Dissolving Tanks - Kraft. | 20.0482 | 32.3937 | 32.3937 | 0.08875 | 0.097614 | 0.097614
EU15 | 71-43-2 | Benzene |  |  | 1.65e-05 | 1.65e-05 | lb/ton BLS | NCASI Pulp and Paper Air Toxics Database (April 2021): Smelt Dissolving Tanks - Kraft. | 2.6464 | 4.276 | 4.276 | 0.011715 | 0.012885 | 0.012885
EU15 | 50-32-8 | Benzo[a]pyrene |  |  | 3.59e-07 | 3.59e-07 | lb/ton BLS | NCASI Pulp and Paper Air Toxics Database (April 2021): Smelt Dissolving Tanks - Kraft. | 0.057578 | 0.093035 | 0.093035 | 0.00025489 | 0.00028035 | 0.00028035
EU15 | 100-41-4 | Ethyl benzene |  |  | 3.49e-05 | 3.49e-05 | lb/ton BLS | NCASI Pulp and Paper Air Toxics Database (April 2021): Smelt Dissolving Tanks - Kraft. | 5.5974 | 9.0443 | 9.0443 | 0.024779 | 0.027254 | 0.027254
EU15 | 206-44-0 | Fluoranthene |  |  | 8.93e-05 | 8.93e-05 | lb/ton BLS | NCASI Pulp and Paper Air Toxics Database (April 2021): Smelt Dissolving Tanks - Kraft. | 14.3224 | 23.1421 | 23.1421 | 0.063403 | 0.069735 | 0.069735
EU15 | 86-73-7 | Fluorene |  |  | 9.13e-06 | 9.13e-06 | lb/ton BLS | NCASI Pulp and Paper Air Toxics Database (April 2021): Smelt Dissolving Tanks - Kraft. | 1.4643 | 2.366 | 2.366 | 0.0064823 | 0.0071297 | 0.0071297
EU15 | 50-00-0 | Formaldehyde |  |  | 0.00132 | 0.00132 | lb/ton BLS | NCASI Pulp and Paper Air Toxics Database (April 2021): Smelt Dissolving Tanks - Kraft. | 211.7085 | 342.078 | 342.078 | 0.9372 | 1.0308 | 1.0308
EU15 | 91-57-6 | 2-Methyl naphthalene |  |  | 1.12e-05 | 1.12e-05 | lb/ton BLS | NCASI Pulp and Paper Air Toxics Database (April 2021): Smelt Dissolving Tanks - Kraft. | 1.7963 | 2.9025 | 2.9025 | 0.007952 | 0.0087462 | 0.0087462
EU15 | 91-20-3 | Naphthalene |  |  | 0.000169 | 0.000169 | lb/ton BLS | NCASI Pulp and Paper Air Toxics Database (April 2021): Smelt Dissolving Tanks - Kraft. | 27.1051 | 43.7963 | 43.7963 | 0.11999 | 0.13197 | 0.13197
EU15 | 110-54-3 | Hexane |  |  | 0.000196 | 0.000196 | lb/ton BLS | NCASI Pulp and Paper Air Toxics Database (April 2021): Smelt Dissolving Tanks - Kraft. | 31.4355 | 50.7934 | 50.7934 | 0.13916 | 0.15306 | 0.15306
EU15 | 85-01-8 | Phenanthrene |  |  | 0.000286 | 0.000286 | lb/ton BLS | NCASI Pulp and Paper Air Toxics Database (April 2021): Smelt Dissolving Tanks - Kraft. | 45.8702 | 74.1169 | 74.1169 | 0.20306 | 0.22334 | 0.22334
EU15 | 129-00-0 | Pyrene |  |  | 4.55e-05 | 4.55e-05 | lb/ton BLS | NCASI Pulp and Paper Air Toxics Database (April 2021): Smelt Dissolving Tanks - Kraft. | 7.2975 | 11.7913 | 11.7913 | 0.032305 | 0.035531 | 0.035531
EU15 | 108-88-3 | Toluene |  |  | 9.02e-05 | 9.02e-05 | lb/ton BLS | NCASI Pulp and Paper Air Toxics Database (April 2021): Smelt Dissolving Tanks - Kraft. | 14.4667 | 23.3753 | 23.3753 | 0.064042 | 0.070438 | 0.070438
EU15 | 1330-20-7 | Xylene (mixture), including m-xylene, o-xylene, p-xylene |  |  | 0.000214 | 0.000214 | lb/ton BLS | NCASI Pulp and Paper Air Toxics Database (April 2021): Smelt Dissolving Tanks - Kraft. | 34.3224 | 55.4581 | 55.4581 | 0.15194 | 0.16712 | 0.16712
EU15 | 7440-36-0 | Antimony and compounds |  |  | 5.27e-07 | 5.27e-07 | lb/ton BLS | NCASI Pulp and Paper Air Toxics Database (April 2021): Smelt Dissolving Tanks - Kraft | 0.084523 | 0.13657 | 0.13657 | 0.00037417 | 0.00041154 | 0.00041154
EU15 | 7440-38-2 | Arsenic and compounds |  |  | 2.62e-07 | 2.62e-07 | lb/ton BLS | NCASI Pulp and Paper Air Toxics Database (April 2021): Smelt Dissolving Tanks - Kraft. The median emission factor is used because the mean emission factor is 2 orders of magnitude higher than the median. The higher values are from a single site and therefore the median emission factor is more representative. | 0.042021 | 0.067897 | 0.067897 | 0.00018602 | 0.0002046 | 0.0002046
EU15 | 7440-39-3 | Barium and compounds |  |  | 2.5e-06 | 2.5e-06 | lb/ton BLS | NCASI Pulp and Paper Air Toxics Database (April 2021): Smelt Dissolving Tanks - Kraft | 0.40096 | 0.64788 | 0.64788 | 0.001775 | 0.0019523 | 0.0019523
EU15 | 7440-41-7 | Beryllium and compounds |  |  | 1.21e-07 | 1.21e-07 | lb/ton BLS | NCASI Pulp and Paper Air Toxics Database (April 2021): Smelt Dissolving Tanks - Kraft | 0.019407 | 0.031357 | 0.031357 | 8.591e-05 | 9.449e-05 | 9.449e-05
EU15 | 7440-43-9 | Cadmium and compounds |  |  | 1.42e-06 | 1.42e-06 | lb/ton BLS | NCASI Pulp and Paper Air Toxics Database (April 2021): Smelt Dissolving Tanks - Kraft | 0.22775 | 0.36799 | 0.36799 | 0.0010082 | 0.0011089 | 0.0011089
EU15 | 18540-29-9 | Chromium VI, chromate and dichromate particulate |  |  | 3.4e-06 | 3.4e-06 | lb/ton BLS | NCASI Pulp and Paper Air Toxics Database (April 2021): Smelt Dissolving Tanks - Kraft | 0.54531 | 0.88111 | 0.88111 | 0.002414 | 0.0026551 | 0.0026551
EU15 | 7440-48-4 | Cobalt and compounds |  |  | 2.3e-07 | 2.3e-07 | lb/ton BLS | NCASI Pulp and Paper Air Toxics Database (April 2021): Smelt Dissolving Tanks - Kraft | 0.036889 | 0.059604 | 0.059604 | 0.0001633 | 0.00017961 | 0.00017961
EU15 | 7440-50-8 | Copper and compounds |  |  | 7.5e-06 | 7.5e-06 | lb/ton BLS | NCASI Pulp and Paper Air Toxics Database (April 2021): Smelt Dissolving Tanks - Kraft | 1.2029 | 1.9436 | 1.9436 | 0.005325 | 0.0058568 | 0.0058568
EU15 | 7783-06-4 | Hydrogen sulfide |  |  | 0.0137 | 0.0137 | lb/ton BLS | Emission factor from TRS source tests performed 2010-2020. | 2197.2779 | 3550.355 | 3550.355 | 9.727 | 10.6985 | 10.6985
EU15 | 7439-92-1 | Lead and compounds |  |  | 2.68e-06 | 2.68e-06 | lb/ton BLS | NCASI Pulp and Paper Air Toxics Database (April 2021): Smelt Dissolving Tanks - Kraft | 0.42983 | 0.69452 | 0.69452 | 0.0019028 | 0.0020928 | 0.0020928
EU15 | 7439-96-5 | Manganese and compounds |  |  | 2.24e-05 | 2.24e-05 | lb/ton BLS | NCASI Pulp and Paper Air Toxics Database (April 2021): Smelt Dissolving Tanks - Kraft | 3.5926 | 5.805 | 5.805 | 0.015904 | 0.017492 | 0.017492
EU15 | 7439-97-6 | Mercury and compounds |  |  | 5.52e-07 | 5.52e-07 | lb/ton BLS | NCASI Pulp and Paper Air Toxics Database (April 2021): Smelt Dissolving Tanks - Kraft | 0.088533 | 0.14305 | 0.14305 | 0.00039192 | 0.00043106 | 0.00043106
EU15 | 7440-02-0 | Nickel and compounds |  |  | 6.04e-06 | 6.04e-06 | lb/ton BLS | NCASI Pulp and Paper Air Toxics Database (April 2021): Smelt Dissolving Tanks - Kraft | 0.96873 | 1.5653 | 1.5653 | 0.0042884 | 0.0047167 | 0.0047167
EU15 | 120-12-7 | Anthracene |  |  | 4.14e-05 | 4.14e-05 | lb/ton BLS | NCASI Pulp and Paper Air Toxics Database (April 2021): Smelt Dissolving Tanks - Kraft. For sources using only fresh water, emissions of other organics compounds are zero per NCASI. | 6.6399 | 10.7288 | 10.7288 | 0.029394 | 0.03233 | 0.03233
EU15 | 504 | Phosphorus and compounds |  |  | 2.66e-05 | 2.66e-05 | lb/ton BLS | NCASI Pulp and Paper Air Toxics Database (April 2021): Smelt Dissolving Tanks - Kraft | 4.2662 | 6.8934 | 6.8934 | 0.018886 | 0.020772 | 0.020772
EU15 | 7782-49-2 | Selenium and compounds |  |  | 5.07e-07 | 5.07e-07 | lb/ton BLS | NCASI Pulp and Paper Air Toxics Database (April 2021): Smelt Dissolving Tanks - Kraft | 0.081315 | 0.13139 | 0.13139 | 0.00035997 | 0.00039592 | 0.00039592
EU15 | 7440-22-4 | Silver and compounds |  |  | 1.38e-06 | 1.38e-06 | lb/ton BLS | NCASI Pulp and Paper Air Toxics Database (April 2021): Smelt Dissolving Tanks - Kraft | 0.22133 | 0.35763 | 0.35763 | 0.0009798 | 0.0010777 | 0.0010777
EU15 | 7440-62-2 | Vanadium (fume or dust) |  |  | 2.16e-07 | 2.16e-07 | lb/ton BLS | NCASI Pulp and Paper Air Toxics Database (April 2021): Smelt Dissolving Tanks - Kraft | 0.034643 | 0.055976 | 0.055976 | 0.00015336 | 0.00016868 | 0.00016868
EU15 | 7440-66-6 | Zinc and compounds |  |  | 3.49e-05 | 3.49e-05 | lb/ton BLS | NCASI Pulp and Paper Air Toxics Database (April 2021): Smelt Dissolving Tanks - Kraft | 5.5974 | 9.0443 | 9.0443 | 0.024779 | 0.027254 | 0.027254
EU16-B | 75-07-0 | Acetaldehyde |  |  | 0.0218 | 0.0218 | lb/ton BLS | NCASI Pulp and Paper Air Toxics Database (April 2021): Recovery Furnace, DCE (direct contact) | 4079.422 | 5649.47 | 5649.47 | 15.478 | 17.2416 | 17.2416
EU16-B | 98-86-2 | Acetophenone |  |  | 0.012 | 0.012 | lb/ton BLS | NCASI Pulp and Paper Air Toxics Database (April 2021): Recovery Furnace, DCE (direct contact) | 2245.5534 | 3109.8 | 3109.8 | 8.52 | 9.4908 | 9.4908
EU16-B | 107-02-8 | Acrolein |  |  | 0.000368 | 0.000368 | lb/ton BLS | NCASI Pulp and Paper Air Toxics Database (April 2021): Recovery Furnace, DCE (direct contact) | 68.8636 | 95.3672 | 95.3672 | 0.26128 | 0.29105 | 0.29105
EU16-B | 107-13-1 | Acrylonitrile |  |  | 8.9e-06 | 8.9e-06 | lb/ton BLS | NCASI Pulp and Paper Air Toxics Database (April 2021): Recovery Furnace, DCE (direct contact) | 1.6655 | 2.3064 | 2.3064 | 0.006319 | 0.007039 | 0.007039
EU16-B | 7664-41-7 | Ammonia |  |  | 0.52 | 0.52 | lb/ton BLS | NCASI Pulp and Paper Air Toxics Database (April 2021): Recovery Furnace, DCE with co-vented Smelt Dissolving Tank | 97307.314 | 134758 | 134758 | 369.2 | 411.268 | 411.268
EU16-B | 62-53-3 | Aniline |  |  | 2.8e-05 | 2.8e-05 | lb/ton BLS | NCASI Pulp and Paper Air Toxics Database (April 2021): Recovery Furnace, DCE (direct contact) | 5.2396 | 7.2562 | 7.2562 | 0.01988 | 0.022145 | 0.022145
EU16-B | 67-64-1 | Acetone |  |  | 0.0201 | 0.0201 | lb/ton BLS | NCASI Pulp and Paper Air Toxics Database (April 2021): Recovery Furnace, DCE (direct contact) | 3761.3019 | 5208.915 | 5208.915 | 14.271 | 15.8971 | 15.8971
EU16-B | 7429-90-5 | Aluminum and compounds |  |  | 0.00014 | 0.00014 | lb/ton BLS | NCASI Pulp and Paper Air Toxics Database (April 2021): Recovery Furnace, DCE (direct contact). | 26.1981 | 36.281 | 36.281 | 0.0994 | 0.11073 | 0.11073
EU16-B | 1319-77-3 | Cresols (mixture), including m-cresol, o-cresol, p-cresol |  |  | 0.00427 | 0.00427 | lb/ton BLS | NCASI Technical Bulletin 1050 (April 2021), Table 4.49 for DCE Kraft Recovery Furnace. Emission factor is for o-cresol. Emission factors for total cresols and m-cresol are reported as non-detect. | 799.0428 | 1106.5705 | 1106.5705 | 3.0317 | 3.3771 | 3.3771
EU16-B | 156-60-5 | trans-1,2-Dichloroethene |  |  | 0.00212 | 0.00212 | lb/ton BLS | NCASI Pulp and Paper Air Toxics Database (April 2021): Recovery Furnace, DCE (direct contact). Assigned emission factor for 1,2-dichloroethylene (CAS 540-59-0). | 396.7144 | 549.398 | 549.398 | 1.5052 | 1.6767 | 1.6767
EU16-B | 1313-27-5 | Molybdenum trioxide |  |  | 4.6505e-06 | 4.6505e-06 | lb/ton BLS | NCASI Pulp and Paper Air Toxics Database (April 2021): Recovery Furnace, DCE (direct contact). Molybdenum (CAS 7439-98-7) emission factor converted to molybdenum trioxide using the ratio of molecular weights. | 0.87024 | 1.2052 | 1.2052 | 0.0033018 | 0.0036781 | 0.0036781
EU16-B | 7440-28-0 | Thallium and compounds |  |  | 5.1e-08 | 5.1e-08 | lb/ton BLS | NCASI Pulp and Paper Air Toxics Database (April 2021): Recovery Furnace, DCE (direct contact). | 0.0095436 | 0.013217 | 0.013217 | 3.621e-05 | 4.0336e-05 | 4.0336e-05
EU16-B | 7440-36-0 | Antimony and compounds |  |  | 2.37e-07 | 2.37e-07 | lb/ton BLS | NCASI Pulp and Paper Air Toxics Database (April 2021): Recovery Furnace, DCE (direct contact) | 0.04435 | 0.061419 | 0.061419 | 0.00016827 | 0.00018744 | 0.00018744
EU16-B | 7440-38-2 | Arsenic and compounds |  |  | 6.69e-06 | 6.69e-06 | lb/ton BLS | NCASI Pulp and Paper Air Toxics Database (April 2021): Recovery Furnace, DCE (direct contact) | 1.2519 | 1.7337 | 1.7337 | 0.0047499 | 0.0052911 | 0.0052911
EU16-B | 7440-39-3 | Barium and compounds |  |  | 1.25e-05 | 1.25e-05 | lb/ton BLS | NCASI Pulp and Paper Air Toxics Database (April 2021): Recovery Furnace, DCE (direct contact) | 2.3391 | 3.2394 | 3.2394 | 0.008875 | 0.0098863 | 0.0098863
EU16-B | 71-43-2 | Benzene |  |  | 0.00404 | 0.00404 | lb/ton BLS | NCASI Pulp and Paper Air Toxics Database (April 2021): Recovery Furnace, DCE (direct contact) | 756.003 | 1046.966 | 1046.966 | 2.8684 | 3.1952 | 3.1952
EU16-B | 7440-41-7 | Beryllium and compounds |  |  | 4.98e-07 | 4.98e-07 | lb/ton BLS | NCASI Pulp and Paper Air Toxics Database (April 2021): Recovery Furnace, DCE (direct contact) | 0.09319 | 0.12906 | 0.12906 | 0.00035358 | 0.00039387 | 0.00039387
EU16-B | 92-52-4 | Biphenyl |  |  | 0.000181 | 0.000181 | lb/ton BLS | NCASI Pulp and Paper Air Toxics Database (April 2021): Recovery Furnace, DCE (direct contact) | 33.8704 | 46.9062 | 46.9062 | 0.12851 | 0.14315 | 0.14315
EU16-B | 75-27-4 | Bromodichloromethane |  |  | 2.3e-06 | 2.3e-06 | lb/ton BLS | NCASI Pulp and Paper Air Toxics Database (April 2021): Recovery Furnace, DCE (direct contact) | 0.4304 | 0.59605 | 0.59605 | 0.001633 | 0.0018191 | 0.0018191
EU16-B | 7440-43-9 | Cadmium and compounds |  |  | 1.65e-05 | 1.65e-05 | lb/ton BLS | NCASI Pulp and Paper Air Toxics Database (April 2021): Recovery Furnace, DCE (direct contact) | 3.0876 | 4.276 | 4.276 | 0.011715 | 0.01305 | 0.01305
EU16-B | 75-15-0 | Carbon disulfide |  |  | 0.000672 | 0.000672 | lb/ton BLS | NCASI Pulp and Paper Air Toxics Database (April 2021): Recovery Furnace, DCE (direct contact) | 125.751 | 174.1488 | 174.1488 | 0.47712 | 0.53148 | 0.53148
EU16-B | 56-23-5 | Carbon tetrachloride |  |  | 4.1e-05 | 4.1e-05 | lb/ton BLS | NCASI Pulp and Paper Air Toxics Database (April 2021): Recovery Furnace, DCE (direct contact) | 7.6723 | 10.6251 | 10.6251 | 0.02911 | 0.032427 | 0.032427
EU16-B | 67-66-3 | Chloroform |  |  | 0.00105 | 0.00105 | lb/ton BLS | NCASI Pulp and Paper Air Toxics Database (April 2021): Recovery Furnace, DCE (direct contact) | 196.4859 | 272.1075 | 272.1075 | 0.7455 | 0.83044 | 0.83044
EU16-B | 18540-29-9 | Chromium VI, chromate and dichromate particulate |  |  | 3e-06 | 3e-06 | lb/ton BLS | NCASI Pulp and Paper Air Toxics Database (April 2021): Recovery Furnace, DCE (direct contact) | 0.56139 | 0.77745 | 0.77745 | 0.00213 | 0.0023727 | 0.0023727
EU16-B | 7440-48-4 | Cobalt and compounds |  |  | 2.44e-06 | 2.44e-06 | lb/ton BLS | NCASI Pulp and Paper Air Toxics Database (April 2021): Recovery Furnace, DCE (direct contact) | 0.4566 | 0.63233 | 0.63233 | 0.0017324 | 0.0019298 | 0.0019298
EU16-B | 7440-50-8 | Copper and compounds |  |  | 2.56e-05 | 2.56e-05 | lb/ton BLS | NCASI Pulp and Paper Air Toxics Database (April 2021): Recovery Furnace, DCE (direct contact) | 4.7905 | 6.6342 | 6.6342 | 0.018176 | 0.020247 | 0.020247
EU16-B | 98-82-8 | Isopropylbenzene (cumene) |  |  | 1.64e-05 | 1.64e-05 | lb/ton BLS | NCASI Pulp and Paper Air Toxics Database (April 2021): Recovery Furnace, DCE (direct contact) | 3.0689 | 4.2501 | 4.2501 | 0.011644 | 0.012971 | 0.012971
EU16-B | 100-41-4 | Ethyl benzene |  |  | 0.00124 | 0.00124 | lb/ton BLS | NCASI Pulp and Paper Air Toxics Database (April 2021): Recovery Furnace, DCE (direct contact) | 232.0405 | 321.346 | 321.346 | 0.8804 | 0.98072 | 0.98072
EU16-B | 7664-39-3 | Hydrogen fluoride |  |  | 0.00125 | 0.00125 | lb/ton BLS | NCASI Pulp and Paper Air Toxics Database (April 2021): Recovery Furnace, DCE (direct contact) | 233.9118 | 323.9375 | 323.9375 | 0.8875 | 0.98863 | 0.98863
EU16-B | 75-69-4 | Trichlorofluoromethane (Freon 11) |  |  | 0.0225 | 0.0225 | lb/ton BLS | NCASI Pulp and Paper Air Toxics Database (April 2021): Recovery Furnace, DCE (direct contact) | 4210.4126 | 5830.875 | 5830.875 | 15.975 | 17.7953 | 17.7953
EU16-B | 50-00-0 | Formaldehyde |  |  | 0.0256 | 0.0256 | lb/ton BLS | NCASI Pulp and Paper Air Toxics Database (April 2021): Recovery Furnace, DCE (direct contact) | 4790.5139 | 6634.24 | 6634.24 | 18.176 | 20.247 | 20.247
EU16-B | 110-54-3 | Hexane |  |  | 0.00133 | 0.00133 | lb/ton BLS | NCASI Pulp and Paper Air Toxics Database (April 2021): Recovery Furnace, DCE (direct contact) | 248.8822 | 344.6695 | 344.6695 | 0.9443 | 1.0519 | 1.0519
EU16-B | 7647-01-0 | Hydrochloric acid |  |  | 0.156 | 0.156 | lb/ton BLS | NCASI Pulp and Paper Air Toxics Database (April 2021): Recovery Furnace, DCE (direct contact) | 29192.1942 | 40427.4 | 40427.4 | 110.76 | 123.3804 | 123.3804
EU16-B | 7783-06-4 | Hydrogen sulfide |  |  | 0.102 | 0.102 | lb/ton BLS | TRS CEMS data for the period of 2010-2020. Emission factor is the maximum 12-month rolling average. Actual emissions based on 2021 TRS CEMS data. | 10800.7 | 26433.3 | 26433.3 | 111.2 | 80.6718 | 80.6718
EU16-B | 78-59-1 | Isophorone |  |  | 1.7e-06 | 1.7e-06 | lb/ton BLS | NCASI Pulp and Paper Air Toxics Database (April 2021): Recovery Furnace, DCE (direct contact) | 0.31812 | 0.44056 | 0.44056 | 0.001207 | 0.0013445 | 0.0013445
EU16-B | 67-63-0 | Isopropyl alcohol |  |  | 0.00322 | 0.00322 | lb/ton BLS | NCASI Pulp and Paper Air Toxics Database (April 2021): Recovery Furnace, DCE (direct contact) | 602.5568 | 834.463 | 834.463 | 2.2862 | 2.5467 | 2.5467
EU16-B | 7439-92-1 | Lead and compounds |  |  | 1.56e-05 | 1.56e-05 | lb/ton BLS | NCASI Pulp and Paper Air Toxics Database (April 2021): Recovery Furnace, DCE (direct contact) | 2.9192 | 4.0427 | 4.0427 | 0.011076 | 0.012338 | 0.012338
EU16-B | 7439-96-5 | Manganese and compounds |  |  | 4.46e-05 | 4.46e-05 | lb/ton BLS | NCASI Pulp and Paper Air Toxics Database (April 2021): Recovery Furnace, DCE (direct contact) | 8.346 | 11.5581 | 11.5581 | 0.031666 | 0.035274 | 0.035274
EU16-B | 7439-97-6 | Mercury and compounds |  |  | 7.29e-06 | 7.29e-06 | lb/ton BLS | NCASI Pulp and Paper Air Toxics Database (April 2021): Recovery Furnace, DCE (direct contact) | 1.3642 | 1.8892 | 1.8892 | 0.0051759 | 0.0057657 | 0.0057657
EU16-B | 67-56-1 | Methanol |  |  | 0.252 | 0.252 | lb/ton BLS | NCASI Pulp and Paper Air Toxics Database (April 2021): Recovery Furnace, DCE (direct contact) | 47156.6214 | 65305.8 | 65305.8 | 178.92 | 199.3068 | 199.3068
EU16-B | 74-83-9 | Bromomethane (methyl bromide) |  |  | 0.000615 | 0.000615 | lb/ton BLS | NCASI Pulp and Paper Air Toxics Database (April 2021): Recovery Furnace, DCE (direct contact) | 115.0846 | 159.3773 | 159.3773 | 0.43665 | 0.4864 | 0.4864
EU16-B | 74-87-3 | Chloromethane (methyl chloride) |  |  | 0.0513 | 0.0513 | lb/ton BLS | NCASI Pulp and Paper Air Toxics Database (April 2021): Recovery Furnace, DCE (direct contact) | 9599.7408 | 13294.395 | 13294.395 | 36.423 | 40.5732 | 40.5732
EU16-B | 71-55-6 | 1,1,1-Trichloroethane (methyl chloroform) |  |  | 5.17e-05 | 5.17e-05 | lb/ton BLS | NCASI Pulp and Paper Air Toxics Database (April 2021): Recovery Furnace, DCE (direct contact) | 9.6746 | 13.3981 | 13.3981 | 0.036707 | 0.04089 | 0.04089
EU16-B | 75-09-2 | Dichloromethane (methylene chloride) |  |  | 0.00674 | 0.00674 | lb/ton BLS | NCASI Pulp and Paper Air Toxics Database (April 2021): Recovery Furnace, DCE (direct contact) | 1261.2525 | 1746.671 | 1746.671 | 4.7854 | 5.3307 | 5.3307
EU16-B | 78-93-3 | 2-Butanone (methyl ethyl ketone) |  |  | 0.00469 | 0.00469 | lb/ton BLS | NCASI Pulp and Paper Air Toxics Database (April 2021): Recovery Furnace, DCE (direct contact) | 877.6371 | 1215.4135 | 1215.4135 | 3.3299 | 3.7093 | 3.7093
EU16-B | 74-88-4 | Methyl iodide (iodomethane) |  |  | 0.0006 | 0.0006 | lb/ton BLS | NCASI Pulp and Paper Air Toxics Database (April 2021): Recovery Furnace, DCE (direct contact) | 112.2777 | 155.49 | 155.49 | 0.426 | 0.47454 | 0.47454
EU16-B | 108-10-1 | Methyl isobutyl ketone (MIBK, hexone) |  |  | 0.000485 | 0.000485 | lb/ton BLS | NCASI Pulp and Paper Air Toxics Database (April 2021): Recovery Furnace, DCE (direct contact) | 90.7578 | 125.6878 | 125.6878 | 0.34435 | 0.38359 | 0.38359
EU16-B | 7440-02-0 | Nickel and compounds |  |  | 3.19e-05 | 3.19e-05 | lb/ton BLS | NCASI Pulp and Paper Air Toxics Database (April 2021): Recovery Furnace, DCE (direct contact) | 5.9694 | 8.2669 | 8.2669 | 0.022649 | 0.02523 | 0.02523
EU16-B | 83-32-9 | Acenaphthene |  |  | 1.05e-05 | 1.05e-05 | lb/ton BLS | NCASI Pulp and Paper Air Toxics Database (April 2021): Recovery Furnace, DCE (direct contact) | 1.9649 | 2.7211 | 2.7211 | 0.007455 | 0.0083044 | 0.0083044
EU16-B | 208-96-8 | Acenaphthylene |  |  | 0.000923 | 0.000923 | lb/ton BLS | NCASI Pulp and Paper Air Toxics Database (April 2021): Recovery Furnace, DCE (direct contact) | 172.7205 | 239.1954 | 239.1954 | 0.65533 | 0.73 | 0.73
EU16-B | 120-12-7 | Anthracene |  |  | 0.00014 | 0.00014 | lb/ton BLS | NCASI Pulp and Paper Air Toxics Database (April 2021): Recovery Furnace, DCE (direct contact) | 26.1981 | 36.281 | 36.281 | 0.0994 | 0.11073 | 0.11073
EU16-B | 56-55-3 | Benz[a]anthracene |  |  | 3.05e-05 | 3.05e-05 | lb/ton BLS | NCASI Pulp and Paper Air Toxics Database (April 2021): Recovery Furnace, DCE (direct contact) | 5.7074 | 7.9041 | 7.9041 | 0.021655 | 0.024122 | 0.024122
EU16-B | 50-32-8 | Benzo[a]pyrene |  |  | 1.95e-06 | 1.95e-06 | lb/ton BLS | NCASI Pulp and Paper Air Toxics Database (April 2021): Recovery Furnace, DCE (direct contact) | 0.3649 | 0.50534 | 0.50534 | 0.0013845 | 0.0015423 | 0.0015423
EU16-B | 205-99-2 | Benzo[b]fluoranthene |  |  | 9.2e-06 | 9.2e-06 | lb/ton BLS | NCASI Pulp and Paper Air Toxics Database (April 2021): Recovery Furnace, DCE (direct contact) | 1.7216 | 2.3842 | 2.3842 | 0.006532 | 0.0072763 | 0.0072763
EU16-B | 192-97-2 | Benzo[e]pyrene |  |  | 5.48e-07 | 5.48e-07 | lb/ton BLS | NCASI Pulp and Paper Air Toxics Database (April 2021): Recovery Furnace, DCE (direct contact) | 0.10255 | 0.14201 | 0.14201 | 0.00038908 | 0.00043341 | 0.00043341
EU16-B | 191-24-2 | Benzo[g,h,i]perylene |  |  | 3.89e-06 | 3.89e-06 | lb/ton BLS | NCASI Pulp and Paper Air Toxics Database (April 2021): Recovery Furnace, DCE (direct contact) | 0.72793 | 1.0081 | 1.0081 | 0.0027619 | 0.0030766 | 0.0030766
EU16-B | 207-08-9 | Benzo[k]fluoranthene |  |  | 2.64e-06 | 2.64e-06 | lb/ton BLS | NCASI Pulp and Paper Air Toxics Database (April 2021): Recovery Furnace, DCE (direct contact) | 0.49402 | 0.68416 | 0.68416 | 0.0018744 | 0.002088 | 0.002088
EU16-B | 218-01-9 | Chrysene |  |  | 1.36e-05 | 1.36e-05 | lb/ton BLS | NCASI Pulp and Paper Air Toxics Database (April 2021): Recovery Furnace, DCE (direct contact) | 2.545 | 3.5244 | 3.5244 | 0.009656 | 0.010756 | 0.010756
EU16-B | 53-70-3 | Dibenz[a,h]anthracene |  |  | 2.26e-06 | 2.26e-06 | lb/ton BLS | NCASI Pulp and Paper Air Toxics Database (April 2021): Recovery Furnace, DCE (direct contact) | 0.42291 | 0.58568 | 0.58568 | 0.0016046 | 0.0017874 | 0.0017874
EU16-B | 206-44-0 | Fluoranthene |  |  | 0.000249 | 0.000249 | lb/ton BLS | NCASI Pulp and Paper Air Toxics Database (April 2021): Recovery Furnace, DCE (direct contact) | 46.5952 | 64.5283 | 64.5283 | 0.17679 | 0.19693 | 0.19693
EU16-B | 86-73-7 | Fluorene |  |  | 9.37e-05 | 9.37e-05 | lb/ton BLS | NCASI Pulp and Paper Air Toxics Database (April 2021): Recovery Furnace, DCE (direct contact) | 17.534 | 24.2824 | 24.2824 | 0.066527 | 0.074107 | 0.074107
EU16-B | 193-39-5 | Indeno[1,2,3-cd]pyrene |  |  | 1.45e-06 | 1.45e-06 | lb/ton BLS | NCASI Pulp and Paper Air Toxics Database (April 2021): Recovery Furnace, DCE (direct contact) | 0.27134 | 0.37577 | 0.37577 | 0.0010295 | 0.0011468 | 0.0011468
EU16-B | 91-57-6 | 2-Methyl naphthalene |  |  | 0.000134 | 0.000134 | lb/ton BLS | NCASI Pulp and Paper Air Toxics Database (April 2021): Recovery Furnace, DCE (direct contact) | 25.0753 | 34.7261 | 34.7261 | 0.09514 | 0.10598 | 0.10598
EU16-B | 91-20-3 | Naphthalene |  |  | 0.00473 | 0.00473 | lb/ton BLS | NCASI Pulp and Paper Air Toxics Database (April 2021): Recovery Furnace, DCE (direct contact) | 885.1223 | 1225.7795 | 1225.7795 | 3.3583 | 3.741 | 3.741
EU16-B | 85-01-8 | Phenanthrene |  |  | 0.00203 | 0.00203 | lb/ton BLS | NCASI Pulp and Paper Air Toxics Database (April 2021): Recovery Furnace, DCE (direct contact) | 379.8728 | 526.0745 | 526.0745 | 1.4413 | 1.6055 | 1.6055
EU16-B | 129-00-0 | Pyrene |  |  | 0.000144 | 0.000144 | lb/ton BLS | NCASI Pulp and Paper Air Toxics Database (April 2021): Recovery Furnace, DCE (direct contact) | 26.9466 | 37.3176 | 37.3176 | 0.10224 | 0.11389 | 0.11389
EU16-B | 57-97-6 | 7,12-Dimethylbenz[a]anthracene |  |  | 5.48e-07 | 5.48e-07 | lb/ton BLS | NCASI Pulp and Paper Air Toxics Database (April 2021): Recovery Furnace, DCE (direct contact) | 0.10255 | 0.14201 | 0.14201 | 0.00038908 | 0.00043341 | 0.00043341
EU16-B | 56-49-5 | 3-Methylcholanthrene |  |  | 1.1e-05 | 1.1e-05 | lb/ton BLS | NCASI Pulp and Paper Air Toxics Database (April 2021): Recovery Furnace, DCE (direct contact) | 2.0584 | 2.8506 | 2.8506 | 0.00781 | 0.0086999 | 0.0086999
EU16-B | 108-95-2 | Phenol |  |  | 0.0169 | 0.0169 | lb/ton BLS | NCASI Pulp and Paper Air Toxics Database (April 2021): Recovery Furnace, DCE (direct contact) | 3162.4877 | 4379.635 | 4379.635 | 11.999 | 13.3662 | 13.3662
EU16-B | 504 | Phosphorus and compounds |  |  | 0.000382 | 0.000382 | lb/ton BLS | NCASI Pulp and Paper Air Toxics Database (April 2021): Recovery Furnace, DCE (direct contact) | 71.4834 | 98.9953 | 98.9953 | 0.27122 | 0.30212 | 0.30212
EU16-B | 84-74-2 | Dibutyl phthalate |  |  | 1.1e-05 | 1.1e-05 | lb/ton BLS | NCASI Pulp and Paper Air Toxics Database (April 2021): Recovery Furnace, DCE (direct contact) | 2.0584 | 2.8506 | 2.8506 | 0.00781 | 0.0086999 | 0.0086999
EU16-B | 40321-76-4 | 1,2,3,7,8-Pentachlorodibenzo-p-dioxin (PeCDD) |  |  | 2.66e-12 | 2.66e-12 | lb/ton BLS | NCASI Pulp and Paper Air Toxics Database (April 2021): Recovery Furnace - Kraft (DCE or NDCE) | 4.9776e-07 | 6.8934e-07 | 6.8934e-07 | 1.8886e-09 | 2.1038e-09 | 2.1038e-09
EU16-B | 39227-28-6 | 1,2,3,4,7,8-Hexachlorodibenzo-p-dioxin (HxCDD) |  |  | 7.3e-12 | 7.3e-12 | lb/ton BLS | NCASI Pulp and Paper Air Toxics Database (April 2021): Recovery Furnace - Kraft (DCE or NDCE) | 1.366e-06 | 1.8918e-06 | 1.8918e-06 | 5.183e-09 | 5.7736e-09 | 5.7736e-09
EU16-B | 57653-85-7 | 1,2,3,6,7,8-Hexachlorodibenzo-p-dioxin (HxCDD) |  |  | 2.17e-11 | 2.17e-11 | lb/ton BLS | NCASI Pulp and Paper Air Toxics Database (April 2021): Recovery Furnace - Kraft (DCE or NDCE) | 4.0607e-06 | 5.6236e-06 | 5.6236e-06 | 1.5407e-08 | 1.7163e-08 | 1.7163e-08
EU16-B | 19408-74-3 | 1,2,3,7,8,9-Hexachlorodibenzo-p-dioxin (HxCDD) |  |  | 2.37e-11 | 2.37e-11 | lb/ton BLS | NCASI Pulp and Paper Air Toxics Database (April 2021): Recovery Furnace - Kraft (DCE or NDCE) | 4.435e-06 | 6.1419e-06 | 6.1419e-06 | 1.6827e-08 | 1.8744e-08 | 1.8744e-08
EU16-B | 35822-46-9 | 1,2,3,4,6,7,8-Heptachlorodibenzo-p-dioxin (HpCDD) |  |  | 2.88e-10 | 2.88e-10 | lb/ton BLS | NCASI Pulp and Paper Air Toxics Database (April 2021): Recovery Furnace - Kraft (DCE or NDCE) | 5.3893e-05 | 7.4635e-05 | 7.4635e-05 | 2.0448e-07 | 2.2778e-07 | 2.2778e-07
EU16-B | 3268-87-9 | Octachlorodibenzo-p-dioxin (OCDD) |  |  | 1.87e-09 | 1.87e-09 | lb/ton BLS | NCASI Pulp and Paper Air Toxics Database (April 2021): Recovery Furnace - Kraft (DCE or NDCE) | 0.00034993 | 0.00048461 | 0.00048461 | 1.3277e-06 | 1.479e-06 | 1.479e-06
EU16-B | 51207-31-9 | 2,3,7,8-Tetrachlorodibenzofuran (TcDF) |  |  | 5.58e-11 | 5.58e-11 | lb/ton BLS | NCASI Pulp and Paper Air Toxics Database (April 2021): Recovery Furnace - Kraft (DCE or NDCE) | 1.0442e-05 | 1.4461e-05 | 1.4461e-05 | 3.9618e-08 | 4.4132e-08 | 4.4132e-08
EU16-B | 57117-41-6 | 1,2,3,7,8-Pentachlorodibenzofuran (PeCDF) |  |  | 1.4e-11 | 1.4e-11 | lb/ton BLS | NCASI Pulp and Paper Air Toxics Database (April 2021): Recovery Furnace - Kraft (DCE or NDCE) | 2.6198e-06 | 3.6281e-06 | 3.6281e-06 | 9.94e-09 | 1.1073e-08 | 1.1073e-08
EU16-B | 57117-31-4 | 2,3,4,7,8-Pentachlorodibenzofuran (PeCDF) |  |  | 1.65e-11 | 1.65e-11 | lb/ton BLS | NCASI Pulp and Paper Air Toxics Database (April 2021): Recovery Furnace - Kraft (DCE or NDCE) | 3.0876e-06 | 4.276e-06 | 4.276e-06 | 1.1715e-08 | 1.305e-08 | 1.305e-08
EU16-B | 70648-26-9 | 1,2,3,4,7,8-Hexachlorodibenzofuran (HxCDF) |  |  | 3.63e-11 | 3.63e-11 | lb/ton BLS | NCASI Pulp and Paper Air Toxics Database (April 2021): Recovery Furnace - Kraft (DCE or NDCE) | 6.7928e-06 | 9.4071e-06 | 9.4071e-06 | 2.5773e-08 | 2.871e-08 | 2.871e-08
EU16-B | 57117-44-9 | 1,2,3,6,7,8-Hexachlorodibenzofuran (HxCDF) |  |  | 1.63e-11 | 1.63e-11 | lb/ton BLS | NCASI Pulp and Paper Air Toxics Database (April 2021): Recovery Furnace - Kraft (DCE or NDCE) | 3.0502e-06 | 4.2241e-06 | 4.2241e-06 | 1.1573e-08 | 1.2892e-08 | 1.2892e-08
EU16-B | 72918-21-9 | 1,2,3,7,8,9-Hexachlorodibenzofuran (HxCDF) |  |  | 5.76e-12 | 5.76e-12 | lb/ton BLS | NCASI Pulp and Paper Air Toxics Database (April 2021): Recovery Furnace - Kraft (DCE or NDCE) | 1.0779e-06 | 1.4927e-06 | 1.4927e-06 | 4.0896e-09 | 4.5556e-09 | 4.5556e-09
EU16-B | 60851-34-5 | 2,3,4,6,7,8-Hexachlorodibenzofuran (HxCDF) |  |  | 3.56e-11 | 3.56e-11 | lb/ton BLS | NCASI Pulp and Paper Air Toxics Database (April 2021): Recovery Furnace - Kraft (DCE or NDCE) | 6.6618e-06 | 9.2257e-06 | 9.2257e-06 | 2.5276e-08 | 2.8156e-08 | 2.8156e-08
EU16-B | 67562-39-4 | 1,2,3,4,6,7,8-Heptachlorodibenzofuran (HpCDF) |  |  | 7.12e-11 | 7.12e-11 | lb/ton BLS | NCASI Pulp and Paper Air Toxics Database (April 2021): Recovery Furnace - Kraft (DCE or NDCE) | 1.3324e-05 | 1.8451e-05 | 1.8451e-05 | 5.0552e-08 | 5.6312e-08 | 5.6312e-08
EU16-B | 55673-89-7 | 1,2,3,4,7,8,9-Heptachlorodibenzofuran (HpCDF) |  |  | 2.08e-11 | 2.08e-11 | lb/ton BLS | NCASI Pulp and Paper Air Toxics Database (April 2021): Recovery Furnace - Kraft (DCE or NDCE) | 3.8923e-06 | 5.3903e-06 | 5.3903e-06 | 1.4768e-08 | 1.6451e-08 | 1.6451e-08
EU16-B | 39001-02-0 | Octachlorodibenzofuran (OCDF) |  |  | 1.9e-10 | 1.9e-10 | lb/ton BLS | NCASI Pulp and Paper Air Toxics Database (April 2021): Recovery Furnace - Kraft (DCE or NDCE) | 3.5555e-05 | 4.9238e-05 | 4.9238e-05 | 1.349e-07 | 1.5027e-07 | 1.5027e-07
EU16-B | 123-38-6 | Propionaldehyde |  |  | 1.87e-05 | 1.87e-05 | lb/ton BLS | NCASI Pulp and Paper Air Toxics Database (April 2021): Recovery Furnace, DCE (direct contact) | 3.4993 | 4.8461 | 4.8461 | 0.013277 | 0.01479 | 0.01479
EU16-B | 7782-49-2 | Selenium and compounds |  |  | 4.01e-06 | 4.01e-06 | lb/ton BLS | NCASI Pulp and Paper Air Toxics Database (April 2021): Recovery Furnace, DCE (direct contact) | 0.75039 | 1.0392 | 1.0392 | 0.0028471 | 0.0031715 | 0.0031715
EU16-B | 7440-22-4 | Silver and compounds |  |  | 2.71e-06 | 2.71e-06 | lb/ton BLS | NCASI Pulp and Paper Air Toxics Database (April 2021): Recovery Furnace, DCE (direct contact) | 0.50712 | 0.7023 | 0.7023 | 0.0019241 | 0.0021433 | 0.0021433
EU16-B | 100-42-5 | Styrene |  |  | 0.000565 | 0.000565 | lb/ton BLS | NCASI Pulp and Paper Air Toxics Database (April 2021): Recovery Furnace, DCE (direct contact) | 105.7281 | 146.4197 | 146.4197 | 0.40115 | 0.44686 | 0.44686
EU16-B | 7664-93-9 | Sulfuric acid |  |  | 0.0116 | 0.0116 | lb/ton BLS | NCASI Pulp and Paper Air Toxics Database (April 2021): Recovery Furnace, DCE (direct contact) | 2170.7016 | 3006.14 | 3006.14 | 8.236 | 9.1744 | 9.1744
EU16-B | 108-88-3 | Toluene |  |  | 0.000881 | 0.000881 | lb/ton BLS | NCASI Pulp and Paper Air Toxics Database (April 2021): Recovery Furnace, DCE (direct contact) | 164.861 | 228.3111 | 228.3111 | 0.62551 | 0.69678 | 0.69678
EU16-B | 79-01-6 | Trichloroethene (TCE, trichloroethylene) |  |  | 2.77e-05 | 2.77e-05 | lb/ton BLS | NCASI Pulp and Paper Air Toxics Database (April 2021): Recovery Furnace, DCE (direct contact) | 5.1835 | 7.1785 | 7.1785 | 0.019667 | 0.021908 | 0.021908
EU16-B | 540-84-1 | 2,2,4-Trimethylpentane |  |  | 0.000302 | 0.000302 | lb/ton BLS | NCASI Pulp and Paper Air Toxics Database (April 2021): Recovery Furnace, DCE (direct contact) | 56.5131 | 78.2633 | 78.2633 | 0.21442 | 0.23885 | 0.23885
EU16-B | 7440-62-2 | Vanadium (fume or dust) |  |  | 1.75e-06 | 1.75e-06 | lb/ton BLS | NCASI Pulp and Paper Air Toxics Database (April 2021): Recovery Furnace, DCE (direct contact) | 0.32748 | 0.45351 | 0.45351 | 0.0012425 | 0.0013841 | 0.0013841
EU16-B | 1330-20-7 | Xylene (mixture), including m-xylene, o-xylene, p-xylene |  |  | 0.000934 | 0.000934 | lb/ton BLS | NCASI Pulp and Paper Air Toxics Database (April 2021): Recovery Furnace, DCE (direct contact) | 174.7789 | 242.0461 | 242.0461 | 0.66314 | 0.7387 | 0.7387
EU16-B | 7440-66-6 | Zinc and compounds |  |  | 0.000195 | 0.000195 | lb/ton BLS | NCASI Pulp and Paper Air Toxics Database (April 2021): Recovery Furnace, DCE (direct contact) | 36.4902 | 50.5343 | 50.5343 | 0.13845 | 0.15423 | 0.15423
EU16-G | 75-07-0 | Acetaldehyde |  |  | 0.0009 | 0.0009 | lb/MMscf | DEQ AQ104B Combustion Emission Factor Search Tool. Emission factor for external natural gas combustion for units >100 MMBtu/hr heat input capacity. | 0.1062 | 0.03618 | 0.03618 | 0.0021384 | 0.003762 | 0.003762
EU16-G | 107-02-8 | Acrolein |  |  | 0.0008 | 0.0008 | lb/MMscf | DEQ AQ104B Combustion Emission Factor Search Tool. Emission factor for external natural gas combustion for units >100 MMBtu/hr heat input capacity. | 0.094398 | 0.03216 | 0.03216 | 0.0019008 | 0.003344 | 0.003344
EU16-G | 7664-41-7 | Ammonia |  |  | 3.2 | 3.2 | lb/MMscf | DEQ AQ104B Combustion Emission Factor Search Tool. Emission factor for external natural gas combustion for units >100 MMBtu/hr heat input capacity. Emission factor for units without SNCR or SCR is used. | 377.5936 | 128.64 | 128.64 | 7.6032 | 13.376 | 13.376
EU16-G | 7440-38-2 | Arsenic and compounds |  |  | 0.0002 | 0.0002 | lb/MMscf | DEQ AQ104B Combustion Emission Factor Search Tool. Emission factor for external natural gas combustion for units >100 MMBtu/hr heat input capacity. | 0.0236 | 0.00804 | 0.00804 | 0.0004752 | 0.000836 | 0.000836
EU16-G | 7440-39-3 | Barium and compounds |  |  | 0.0044 | 0.0044 | lb/MMscf | DEQ AQ104B Combustion Emission Factor Search Tool. Emission factor for external natural gas combustion for units >100 MMBtu/hr heat input capacity. | 0.51919 | 0.17688 | 0.17688 | 0.010454 | 0.018392 | 0.018392
EU16-G | 71-43-2 | Benzene |  |  | 0.0017 | 0.0017 | lb/MMscf | DEQ AQ104B Combustion Emission Factor Search Tool. Emission factor for external natural gas combustion for units >100 MMBtu/hr heat input capacity. | 0.2006 | 0.06834 | 0.06834 | 0.0040392 | 0.007106 | 0.007106
EU16-G | 50-32-8 | Benzo[a]pyrene |  |  | 1.2e-06 | 1.2e-06 | lb/MMscf | DEQ AQ104B Combustion Emission Factor Search Tool. Emission factor for external natural gas combustion for units >100 MMBtu/hr heat input capacity. | 0.0001416 | 4.824e-05 | 4.824e-05 | 2.8512e-06 | 5.016e-06 | 5.016e-06
EU16-G | 7440-41-7 | Beryllium and compounds |  |  | 1.2e-05 | 1.2e-05 | lb/MMscf | DEQ AQ104B Combustion Emission Factor Search Tool. Emission factor for external natural gas combustion for units >100 MMBtu/hr heat input capacity. | 0.001416 | 0.0004824 | 0.0004824 | 2.8512e-05 | 5.016e-05 | 5.016e-05
EU16-G | 7440-43-9 | Cadmium and compounds |  |  | 0.0011 | 0.0011 | lb/MMscf | DEQ AQ104B Combustion Emission Factor Search Tool. Emission factor for external natural gas combustion for units >100 MMBtu/hr heat input capacity. | 0.1298 | 0.04422 | 0.04422 | 0.0026136 | 0.004598 | 0.004598
EU16-G | 18540-29-9 | Chromium VI, chromate and dichromate particulate |  |  | 5.6e-05 | 5.6e-05 | lb/MMscf | 2017 National Emissions Inventory, EPA-454/R-21-001 (February 2021). EPA assumes that 4% of chromium emissions from natural gas combustion is chromium VI. | 0.0066079 | 0.0022512 | 0.0022512 | 0.00013306 | 0.00023408 | 0.00023408
EU16-G | 7440-48-4 | Cobalt and compounds |  |  | 8.4e-05 | 8.4e-05 | lb/MMscf | DEQ AQ104B Combustion Emission Factor Search Tool. Emission factor for external natural gas combustion for units >100 MMBtu/hr heat input capacity. | 0.0099118 | 0.0033768 | 0.0033768 | 0.00019958 | 0.00035112 | 0.00035112
EU16-G | 7440-50-8 | Copper and compounds |  |  | 0.00085 | 0.00085 | lb/MMscf | DEQ AQ104B Combustion Emission Factor Search Tool. Emission factor for external natural gas combustion for units >100 MMBtu/hr heat input capacity. | 0.1003 | 0.03417 | 0.03417 | 0.0020196 | 0.003553 | 0.003553
EU16-G | 100-41-4 | Ethyl benzene |  |  | 0.002 | 0.002 | lb/MMscf | DEQ AQ104B Combustion Emission Factor Search Tool. Emission factor for external natural gas combustion for units >100 MMBtu/hr heat input capacity. | 0.236 | 0.0804 | 0.0804 | 0.004752 | 0.00836 | 0.00836
EU16-G | 50-00-0 | Formaldehyde |  |  | 0.0036 | 0.0036 | lb/MMscf | DEQ AQ104B Combustion Emission Factor Search Tool. Emission factor for external natural gas combustion for units >100 MMBtu/hr heat input capacity. | 0.42479 | 0.14472 | 0.14472 | 0.0085536 | 0.015048 | 0.015048
EU16-G | 110-54-3 | Hexane |  |  | 0.0013 | 0.0013 | lb/MMscf | DEQ AQ104B Combustion Emission Factor Search Tool. Emission factor for external natural gas combustion for units >100 MMBtu/hr heat input capacity. | 0.1534 | 0.05226 | 0.05226 | 0.0030888 | 0.005434 | 0.005434
EU16-G | 7439-92-1 | Lead and compounds |  |  | 0.0005 | 0.0005 | lb/MMscf | DEQ AQ104B Combustion Emission Factor Search Tool. Emission factor for external natural gas combustion for units >100 MMBtu/hr heat input capacity. | 0.058999 | 0.0201 | 0.0201 | 0.001188 | 0.00209 | 0.00209
EU16-G | 7439-96-5 | Manganese and compounds |  |  | 0.00038 | 0.00038 | lb/MMscf | DEQ AQ104B Combustion Emission Factor Search Tool. Emission factor for external natural gas combustion for units >100 MMBtu/hr heat input capacity. | 0.044839 | 0.015276 | 0.015276 | 0.00090288 | 0.0015884 | 0.0015884
EU16-G | 7439-97-6 | Mercury and compounds |  |  | 0.00026 | 0.00026 | lb/MMscf | DEQ AQ104B Combustion Emission Factor Search Tool. Emission factor for external natural gas combustion for units >100 MMBtu/hr heat input capacity. | 0.030679 | 0.010452 | 0.010452 | 0.00061776 | 0.0010868 | 0.0010868
EU16-G | 1313-27-5 | Molybdenum trioxide |  |  | 0.00165 | 0.00165 | lb/MMscf | DEQ AQ104B Combustion Emission Factor Search Tool. Emission factor for external natural gas combustion for units >100 MMBtu/hr heat input capacity. | 0.1947 | 0.06633 | 0.06633 | 0.0039204 | 0.006897 | 0.006897
EU16-G | 91-20-3 | Naphthalene |  |  | 0.0003 | 0.0003 | lb/MMscf | DEQ AQ104B Combustion Emission Factor Search Tool. Emission factor for external natural gas combustion for units >100 MMBtu/hr heat input capacity. | 0.035399 | 0.01206 | 0.01206 | 0.0007128 | 0.001254 | 0.001254
EU16-G | 365 | Nickel compounds, insoluble |  |  | 0.0021 | 0.0021 | lb/MMscf | DEQ AQ104B Combustion Emission Factor Search Tool. Emission factor for external natural gas combustion for units >100 MMBtu/hr heat input capacity. | 0.2478 | 0.08442 | 0.08442 | 0.0049896 | 0.008778 | 0.008778
EU16-G | 401 | Polycyclic aromatic hydrocarbons (PAHs) |  |  | 0.0001 | 0.0001 | lb/MMscf | DEQ AQ104B Combustion Emission Factor Search Tool. Emission factor for external natural gas combustion for units >100 MMBtu/hr heat input capacity. | 0.0118 | 0.00402 | 0.00402 | 0.0002376 | 0.000418 | 0.000418
EU16-G | 7782-49-2 | Selenium and compounds |  |  | 2.4e-05 | 2.4e-05 | lb/MMscf | DEQ AQ104B Combustion Emission Factor Search Tool. Emission factor for external natural gas combustion for units >100 MMBtu/hr heat input capacity. | 0.002832 | 0.0009648 | 0.0009648 | 5.7024e-05 | 0.00010032 | 0.00010032
EU16-G | 108-88-3 | Toluene |  |  | 0.0078 | 0.0078 | lb/MMscf | DEQ AQ104B Combustion Emission Factor Search Tool. Emission factor for external natural gas combustion for units >100 MMBtu/hr heat input capacity. | 0.92038 | 0.31356 | 0.31356 | 0.018533 | 0.032604 | 0.032604
EU16-G | 7440-62-2 | Vanadium (fume or dust) |  |  | 0.0023 | 0.0023 | lb/MMscf | DEQ AQ104B Combustion Emission Factor Search Tool. Emission factor for external natural gas combustion for units >100 MMBtu/hr heat input capacity. | 0.2714 | 0.09246 | 0.09246 | 0.0054648 | 0.009614 | 0.009614
EU16-G | 1330-20-7 | Xylene (mixture), including m-xylene, o-xylene, p-xylene |  |  | 0.0058 | 0.0058 | lb/MMscf | DEQ AQ104B Combustion Emission Factor Search Tool. Emission factor for external natural gas combustion for units >100 MMBtu/hr heat input capacity. | 0.68439 | 0.23316 | 0.23316 | 0.013781 | 0.024244 | 0.024244
EU16-G | 7440-66-6 | Zinc and compounds |  |  | 0.029 | 0.029 | lb/MMscf | DEQ AQ104B Combustion Emission Factor Search Tool. Emission factor for external natural gas combustion for units >100 MMBtu/hr heat input capacity. | 3.4219 | 1.1658 | 1.1658 | 0.068904 | 0.12122 | 0.12122
EU17 | 7664-41-7 | Ammonia |  |  | 0.142 | 0.142 | lb/ton BLS | NCASI Pulp and Paper Air Toxics Database (April 2021): Smelt Dissolving Tanks - Kraft | 26572.3819 | 36799.3 | 36799.3 | 100.82 | 112.3078 | 112.3078
EU17 | 7429-90-5 | Aluminum and compounds |  |  | 2.84e-05 | 2.84e-05 | lb/ton BLS | NCASI Pulp and Paper Air Toxics Database (April 2021): Smelt Dissolving Tanks - Kraft. | 5.3145 | 7.3599 | 7.3599 | 0.020164 | 0.022462 | 0.022462
EU17 | 1313-27-5 | Molybdenum trioxide |  |  | 1.6502e-06 | 1.6502e-06 | lb/ton BLS | NCASI Pulp and Paper Air Toxics Database (April 2021): Smelt Dissolving Tanks - Kraft. Molybdenum (CAS 7439-98-7) emission factor converted to molybdenum trioxide using the ratio of molecular weights. | 0.3088 | 0.42764 | 0.42764 | 0.0011716 | 0.0013051 | 0.0013051
EU17 | 7440-28-0 | Thallium and compounds |  |  | 1.12e-06 | 1.12e-06 | lb/ton BLS | NCASI Pulp and Paper Air Toxics Database (April 2021): Smelt Dissolving Tanks - Kraft. | 0.20958 | 0.29025 | 0.29025 | 0.0007952 | 0.00088581 | 0.00088581
EU17 | 75-07-0 | Acetaldehyde |  |  | 0.00116 | 0.00116 | lb/ton BLS | NCASI Pulp and Paper Air Toxics Database (April 2021): Smelt Dissolving Tanks - Kraft. | 217.0702 | 300.614 | 300.614 | 0.8236 | 0.91744 | 0.91744
EU17 | 107-02-8 | Acrolein |  |  | 0.000125 | 0.000125 | lb/ton BLS | NCASI Pulp and Paper Air Toxics Database (April 2021): Smelt Dissolving Tanks - Kraft. | 23.3912 | 32.3937 | 32.3937 | 0.08875 | 0.098863 | 0.098863
EU17 | 71-43-2 | Benzene |  |  | 1.65e-05 | 1.65e-05 | lb/ton BLS | NCASI Pulp and Paper Air Toxics Database (April 2021): Smelt Dissolving Tanks - Kraft. | 3.0876 | 4.276 | 4.276 | 0.011715 | 0.01305 | 0.01305
EU17 | 50-32-8 | Benzo[a]pyrene |  |  | 3.59e-07 | 3.59e-07 | lb/ton BLS | NCASI Pulp and Paper Air Toxics Database (April 2021): Smelt Dissolving Tanks - Kraft. | 0.067179 | 0.093035 | 0.093035 | 0.00025489 | 0.00028393 | 0.00028393
EU17 | 100-41-4 | Ethyl benzene |  |  | 3.49e-05 | 3.49e-05 | lb/ton BLS | NCASI Pulp and Paper Air Toxics Database (April 2021): Smelt Dissolving Tanks - Kraft. | 6.5308 | 9.0443 | 9.0443 | 0.024779 | 0.027602 | 0.027602
EU17 | 206-44-0 | Fluoranthene |  |  | 8.93e-05 | 8.93e-05 | lb/ton BLS | NCASI Pulp and Paper Air Toxics Database (April 2021): Smelt Dissolving Tanks - Kraft. | 16.7107 | 23.1421 | 23.1421 | 0.063403 | 0.070627 | 0.070627
EU17 | 86-73-7 | Fluorene |  |  | 9.13e-06 | 9.13e-06 | lb/ton BLS | NCASI Pulp and Paper Air Toxics Database (April 2021): Smelt Dissolving Tanks - Kraft. | 1.7085 | 2.366 | 2.366 | 0.0064823 | 0.0072209 | 0.0072209
EU17 | 50-00-0 | Formaldehyde |  |  | 0.00132 | 0.00132 | lb/ton BLS | NCASI Pulp and Paper Air Toxics Database (April 2021): Smelt Dissolving Tanks - Kraft. | 247.0109 | 342.078 | 342.078 | 0.9372 | 1.044 | 1.044
EU17 | 91-57-6 | 2-Methyl naphthalene |  |  | 1.12e-05 | 1.12e-05 | lb/ton BLS | NCASI Pulp and Paper Air Toxics Database (April 2021): Smelt Dissolving Tanks - Kraft. | 2.0958 | 2.9025 | 2.9025 | 0.007952 | 0.0088581 | 0.0088581
EU17 | 91-20-3 | Naphthalene |  |  | 0.000169 | 0.000169 | lb/ton BLS | NCASI Pulp and Paper Air Toxics Database (April 2021): Smelt Dissolving Tanks - Kraft. | 31.6249 | 43.7963 | 43.7963 | 0.11999 | 0.13366 | 0.13366
EU17 | 110-54-3 | Hexane |  |  | 0.000196 | 0.000196 | lb/ton BLS | NCASI Pulp and Paper Air Toxics Database (April 2021): Smelt Dissolving Tanks - Kraft. | 36.6774 | 50.7934 | 50.7934 | 0.13916 | 0.15502 | 0.15502
EU17 | 85-01-8 | Phenanthrene |  |  | 0.000286 | 0.000286 | lb/ton BLS | NCASI Pulp and Paper Air Toxics Database (April 2021): Smelt Dissolving Tanks - Kraft. | 53.519 | 74.1169 | 74.1169 | 0.20306 | 0.2262 | 0.2262
EU17 | 129-00-0 | Pyrene |  |  | 4.55e-05 | 4.55e-05 | lb/ton BLS | NCASI Pulp and Paper Air Toxics Database (April 2021): Smelt Dissolving Tanks - Kraft. | 8.5144 | 11.7913 | 11.7913 | 0.032305 | 0.035986 | 0.035986
EU17 | 108-88-3 | Toluene |  |  | 9.02e-05 | 9.02e-05 | lb/ton BLS | NCASI Pulp and Paper Air Toxics Database (April 2021): Smelt Dissolving Tanks - Kraft. | 16.8791 | 23.3753 | 23.3753 | 0.064042 | 0.071339 | 0.071339
EU17 | 1330-20-7 | Xylene (mixture), including m-xylene, o-xylene, p-xylene |  |  | 0.000214 | 0.000214 | lb/ton BLS | NCASI Pulp and Paper Air Toxics Database (April 2021): Smelt Dissolving Tanks - Kraft. | 40.0457 | 55.4581 | 55.4581 | 0.15194 | 0.16925 | 0.16925
EU17 | 7440-36-0 | Antimony and compounds |  |  | 5.27e-07 | 5.27e-07 | lb/ton BLS | NCASI Pulp and Paper Air Toxics Database (April 2021): Smelt Dissolving Tanks - Kraft | 0.098617 | 0.13657 | 0.13657 | 0.00037417 | 0.0004168 | 0.0004168
EU17 | 7440-38-2 | Arsenic and compounds |  |  | 2.62e-07 | 2.62e-07 | lb/ton BLS | NCASI Pulp and Paper Air Toxics Database (April 2021): Smelt Dissolving Tanks - Kraft. The median emission factor is used because the mean emission factor is 2 orders of magnitude higher than the median. The higher values are from a single site and therefore the median emission factor is more representative. | 0.049028 | 0.067897 | 0.067897 | 0.00018602 | 0.00020722 | 0.00020722
EU17 | 7440-39-3 | Barium and compounds |  |  | 2.5e-06 | 2.5e-06 | lb/ton BLS | NCASI Pulp and Paper Air Toxics Database (April 2021): Smelt Dissolving Tanks - Kraft | 0.46782 | 0.64788 | 0.64788 | 0.001775 | 0.0019773 | 0.0019773
EU17 | 7440-41-7 | Beryllium and compounds |  |  | 1.21e-07 | 1.21e-07 | lb/ton BLS | NCASI Pulp and Paper Air Toxics Database (April 2021): Smelt Dissolving Tanks - Kraft | 0.022643 | 0.031357 | 0.031357 | 8.591e-05 | 9.5699e-05 | 9.5699e-05
EU17 | 7440-43-9 | Cadmium and compounds |  |  | 1.42e-06 | 1.42e-06 | lb/ton BLS | NCASI Pulp and Paper Air Toxics Database (April 2021): Smelt Dissolving Tanks - Kraft | 0.26572 | 0.36799 | 0.36799 | 0.0010082 | 0.0011231 | 0.0011231
EU17 | 18540-29-9 | Chromium VI, chromate and dichromate particulate |  |  | 3.4e-06 | 3.4e-06 | lb/ton BLS | NCASI Pulp and Paper Air Toxics Database (April 2021): Smelt Dissolving Tanks - Kraft | 0.63624 | 0.88111 | 0.88111 | 0.002414 | 0.0026891 | 0.0026891
EU17 | 7440-48-4 | Cobalt and compounds |  |  | 2.3e-07 | 2.3e-07 | lb/ton BLS | NCASI Pulp and Paper Air Toxics Database (April 2021): Smelt Dissolving Tanks - Kraft | 0.04304 | 0.059604 | 0.059604 | 0.0001633 | 0.00018191 | 0.00018191
EU17 | 7440-50-8 | Copper and compounds |  |  | 7.5e-06 | 7.5e-06 | lb/ton BLS | NCASI Pulp and Paper Air Toxics Database (April 2021): Smelt Dissolving Tanks - Kraft | 1.4035 | 1.9436 | 1.9436 | 0.005325 | 0.0059318 | 0.0059318
EU17 | 7783-06-4 | Hydrogen sulfide |  |  | 0.0051 | 0.0051 | lb/ton BLS | Emission factor from TRS source tests performed 2010-2020. | 954.3602 | 1321.665 | 1321.665 | 3.621 | 4.0336 | 4.0336
EU17 | 7439-92-1 | Lead and compounds |  |  | 2.68e-06 | 2.68e-06 | lb/ton BLS | NCASI Pulp and Paper Air Toxics Database (April 2021): Smelt Dissolving Tanks - Kraft | 0.50151 | 0.69452 | 0.69452 | 0.0019028 | 0.0021196 | 0.0021196
EU17 | 7439-96-5 | Manganese and compounds |  |  | 2.24e-05 | 2.24e-05 | lb/ton BLS | NCASI Pulp and Paper Air Toxics Database (April 2021): Smelt Dissolving Tanks - Kraft | 4.1917 | 5.805 | 5.805 | 0.015904 | 0.017716 | 0.017716
EU17 | 7439-97-6 | Mercury and compounds |  |  | 5.52e-07 | 5.52e-07 | lb/ton BLS | NCASI Pulp and Paper Air Toxics Database (April 2021): Smelt Dissolving Tanks - Kraft | 0.1033 | 0.14305 | 0.14305 | 0.00039192 | 0.00043658 | 0.00043658
EU17 | 7440-02-0 | Nickel and compounds |  |  | 6.04e-06 | 6.04e-06 | lb/ton BLS | NCASI Pulp and Paper Air Toxics Database (April 2021): Smelt Dissolving Tanks - Kraft | 1.1303 | 1.5653 | 1.5653 | 0.0042884 | 0.004777 | 0.004777
EU17 | 120-12-7 | Anthracene |  |  | 4.14e-05 | 4.14e-05 | lb/ton BLS | NCASI Pulp and Paper Air Toxics Database (April 2021): Smelt Dissolving Tanks - Kraft. For sources using only fresh water, emissions of other organics compounds are zero per NCASI. | 7.7472 | 10.7288 | 10.7288 | 0.029394 | 0.032743 | 0.032743
EU17 | 504 | Phosphorus and compounds |  |  | 2.66e-05 | 2.66e-05 | lb/ton BLS | NCASI Pulp and Paper Air Toxics Database (April 2021): Smelt Dissolving Tanks - Kraft | 4.9776 | 6.8934 | 6.8934 | 0.018886 | 0.021038 | 0.021038
EU17 | 7782-49-2 | Selenium and compounds |  |  | 5.07e-07 | 5.07e-07 | lb/ton BLS | NCASI Pulp and Paper Air Toxics Database (April 2021): Smelt Dissolving Tanks - Kraft | 0.094875 | 0.13139 | 0.13139 | 0.00035997 | 0.00040099 | 0.00040099
EU17 | 7440-22-4 | Silver and compounds |  |  | 1.38e-06 | 1.38e-06 | lb/ton BLS | NCASI Pulp and Paper Air Toxics Database (April 2021): Smelt Dissolving Tanks - Kraft | 0.25824 | 0.35763 | 0.35763 | 0.0009798 | 0.0010914 | 0.0010914
EU17 | 7440-62-2 | Vanadium (fume or dust) |  |  | 2.16e-07 | 2.16e-07 | lb/ton BLS | NCASI Pulp and Paper Air Toxics Database (April 2021): Smelt Dissolving Tanks - Kraft | 0.04042 | 0.055976 | 0.055976 | 0.00015336 | 0.00017083 | 0.00017083
EU17 | 7440-66-6 | Zinc and compounds |  |  | 3.49e-05 | 3.49e-05 | lb/ton BLS | NCASI Pulp and Paper Air Toxics Database (April 2021): Smelt Dissolving Tanks - Kraft | 6.5308 | 9.0443 | 9.0443 | 0.024779 | 0.027602 | 0.027602
EU18 | 75-07-0 | Acetaldehyde |  |  | 0.0009 | 0.0009 | lb/MMscf | DEQ AQ104B Combustion Emission Factor Search Tool. Emission factor for external natural gas combustion for units >100 MMBtu/hr heat input capacity. | 0.49832 | 1.1795 | 1.1795 | 0.0033761 | 0.003564 | 0.003564
EU18 | 107-02-8 | Acrolein |  |  | 0.0008 | 0.0008 | lb/MMscf | DEQ AQ104B Combustion Emission Factor Search Tool. Emission factor for external natural gas combustion for units >100 MMBtu/hr heat input capacity. | 0.44295 | 1.0485 | 1.0485 | 0.003001 | 0.003168 | 0.003168
EU18 | 7664-41-7 | Ammonia |  |  | 3.2 | 3.2 | lb/MMscf | DEQ AQ104B Combustion Emission Factor Search Tool. Emission factor for external natural gas combustion for units >100 MMBtu/hr heat input capacity. Emission factor for units without SNCR or SCR is used. | 1771.808 | 4193.92 | 4193.92 | 12.0038 | 12.672 | 12.672
EU18 | 7440-38-2 | Arsenic and compounds |  |  | 0.0002 | 0.0002 | lb/MMscf | DEQ AQ104B Combustion Emission Factor Search Tool. Emission factor for external natural gas combustion for units >100 MMBtu/hr heat input capacity. | 0.11074 | 0.26212 | 0.26212 | 0.00075024 | 0.000792 | 0.000792
EU18 | 7440-39-3 | Barium and compounds |  |  | 0.0044 | 0.0044 | lb/MMscf | DEQ AQ104B Combustion Emission Factor Search Tool. Emission factor for external natural gas combustion for units >100 MMBtu/hr heat input capacity. | 2.4362 | 5.7666 | 5.7666 | 0.016505 | 0.017424 | 0.017424
EU18 | 71-43-2 | Benzene |  |  | 0.0017 | 0.0017 | lb/MMscf | DEQ AQ104B Combustion Emission Factor Search Tool. Emission factor for external natural gas combustion for units >100 MMBtu/hr heat input capacity. | 0.94127 | 2.228 | 2.228 | 0.006377 | 0.006732 | 0.006732
EU18 | 50-32-8 | Benzo[a]pyrene |  |  | 1.2e-06 | 1.2e-06 | lb/MMscf | DEQ AQ104B Combustion Emission Factor Search Tool. Emission factor for external natural gas combustion for units >100 MMBtu/hr heat input capacity. | 0.00066443 | 0.0015727 | 0.0015727 | 4.5014e-06 | 4.752e-06 | 4.752e-06
EU18 | 7440-41-7 | Beryllium and compounds |  |  | 1.2e-05 | 1.2e-05 | lb/MMscf | DEQ AQ104B Combustion Emission Factor Search Tool. Emission factor for external natural gas combustion for units >100 MMBtu/hr heat input capacity. | 0.0066443 | 0.015727 | 0.015727 | 4.5014e-05 | 4.752e-05 | 4.752e-05
EU18 | 7440-43-9 | Cadmium and compounds |  |  | 0.0011 | 0.0011 | lb/MMscf | DEQ AQ104B Combustion Emission Factor Search Tool. Emission factor for external natural gas combustion for units >100 MMBtu/hr heat input capacity. | 0.60906 | 1.4417 | 1.4417 | 0.0041263 | 0.004356 | 0.004356
EU18 | 18540-29-9 | Chromium VI, chromate and dichromate particulate |  |  | 5.6e-05 | 5.6e-05 | lb/MMscf | 2017 National Emissions Inventory, EPA-454/R-21-001 (February 2021). EPA assumes that 4% of chromium emissions from natural gas combustion is chromium VI. | 0.031007 | 0.073394 | 0.073394 | 0.00021007 | 0.00022176 | 0.00022176
EU18 | 7440-48-4 | Cobalt and compounds |  |  | 8.4e-05 | 8.4e-05 | lb/MMscf | DEQ AQ104B Combustion Emission Factor Search Tool. Emission factor for external natural gas combustion for units >100 MMBtu/hr heat input capacity. | 0.04651 | 0.11009 | 0.11009 | 0.0003151 | 0.00033264 | 0.00033264
EU18 | 7440-50-8 | Copper and compounds |  |  | 0.00085 | 0.00085 | lb/MMscf | DEQ AQ104B Combustion Emission Factor Search Tool. Emission factor for external natural gas combustion for units >100 MMBtu/hr heat input capacity. | 0.47064 | 1.114 | 1.114 | 0.0031885 | 0.003366 | 0.003366
EU18 | 100-41-4 | Ethyl benzene |  |  | 0.002 | 0.002 | lb/MMscf | DEQ AQ104B Combustion Emission Factor Search Tool. Emission factor for external natural gas combustion for units >100 MMBtu/hr heat input capacity. | 1.1074 | 2.6212 | 2.6212 | 0.0075024 | 0.00792 | 0.00792
EU18 | 50-00-0 | Formaldehyde |  |  | 0.0036 | 0.0036 | lb/MMscf | DEQ AQ104B Combustion Emission Factor Search Tool. Emission factor for external natural gas combustion for units >100 MMBtu/hr heat input capacity. | 1.9933 | 4.7182 | 4.7182 | 0.013504 | 0.014256 | 0.014256
EU18 | 110-54-3 | Hexane |  |  | 0.0013 | 0.0013 | lb/MMscf | DEQ AQ104B Combustion Emission Factor Search Tool. Emission factor for external natural gas combustion for units >100 MMBtu/hr heat input capacity. | 0.7198 | 1.7038 | 1.7038 | 0.0048766 | 0.005148 | 0.005148
EU18 | 7439-92-1 | Lead and compounds |  |  | 0.0005 | 0.0005 | lb/MMscf | DEQ AQ104B Combustion Emission Factor Search Tool. Emission factor for external natural gas combustion for units >100 MMBtu/hr heat input capacity. | 0.27684 | 0.6553 | 0.6553 | 0.0018756 | 0.00198 | 0.00198
EU18 | 7439-96-5 | Manganese and compounds |  |  | 0.00038 | 0.00038 | lb/MMscf | DEQ AQ104B Combustion Emission Factor Search Tool. Emission factor for external natural gas combustion for units >100 MMBtu/hr heat input capacity. | 0.2104 | 0.49803 | 0.49803 | 0.0014255 | 0.0015048 | 0.0015048
EU18 | 7439-97-6 | Mercury and compounds |  |  | 0.00026 | 0.00026 | lb/MMscf | DEQ AQ104B Combustion Emission Factor Search Tool. Emission factor for external natural gas combustion for units >100 MMBtu/hr heat input capacity. | 0.14396 | 0.34076 | 0.34076 | 0.00097531 | 0.0010296 | 0.0010296
EU18 | 1313-27-5 | Molybdenum trioxide |  |  | 0.00165 | 0.00165 | lb/MMscf | DEQ AQ104B Combustion Emission Factor Search Tool. Emission factor for external natural gas combustion for units >100 MMBtu/hr heat input capacity. | 0.91359 | 2.1625 | 2.1625 | 0.0061895 | 0.006534 | 0.006534
EU18 | 91-20-3 | Naphthalene |  |  | 0.0003 | 0.0003 | lb/MMscf | DEQ AQ104B Combustion Emission Factor Search Tool. Emission factor for external natural gas combustion for units >100 MMBtu/hr heat input capacity. | 0.16611 | 0.39318 | 0.39318 | 0.0011254 | 0.001188 | 0.001188
EU18 | 365 | Nickel compounds, insoluble |  |  | 0.0021 | 0.0021 | lb/MMscf | DEQ AQ104B Combustion Emission Factor Search Tool. Emission factor for external natural gas combustion for units >100 MMBtu/hr heat input capacity. | 1.1627 | 2.7523 | 2.7523 | 0.0078775 | 0.008316 | 0.008316
EU18 | 401 | Polycyclic aromatic hydrocarbons (PAHs) |  |  | 0.0001 | 0.0001 | lb/MMscf | DEQ AQ104B Combustion Emission Factor Search Tool. Emission factor for external natural gas combustion for units >100 MMBtu/hr heat input capacity. | 0.055369 | 0.13106 | 0.13106 | 0.00037512 | 0.000396 | 0.000396
EU18 | 7782-49-2 | Selenium and compounds |  |  | 2.4e-05 | 2.4e-05 | lb/MMscf | DEQ AQ104B Combustion Emission Factor Search Tool. Emission factor for external natural gas combustion for units >100 MMBtu/hr heat input capacity. | 0.013289 | 0.031454 | 0.031454 | 9.0029e-05 | 9.504e-05 | 9.504e-05
EU18 | 108-88-3 | Toluene |  |  | 0.0078 | 0.0078 | lb/MMscf | DEQ AQ104B Combustion Emission Factor Search Tool. Emission factor for external natural gas combustion for units >100 MMBtu/hr heat input capacity. | 4.3188 | 10.2227 | 10.2227 | 0.029259 | 0.030888 | 0.030888
EU18 | 7440-62-2 | Vanadium (fume or dust) |  |  | 0.0023 | 0.0023 | lb/MMscf | DEQ AQ104B Combustion Emission Factor Search Tool. Emission factor for external natural gas combustion for units >100 MMBtu/hr heat input capacity. | 1.2735 | 3.0144 | 3.0144 | 0.0086278 | 0.009108 | 0.009108
EU18 | 1330-20-7 | Xylene (mixture), including m-xylene, o-xylene, p-xylene |  |  | 0.0058 | 0.0058 | lb/MMscf | DEQ AQ104B Combustion Emission Factor Search Tool. Emission factor for external natural gas combustion for units >100 MMBtu/hr heat input capacity. | 3.2114 | 7.6015 | 7.6015 | 0.021757 | 0.022968 | 0.022968
EU18 | 7440-66-6 | Zinc and compounds |  |  | 0.029 | 0.029 | lb/MMscf | DEQ AQ104B Combustion Emission Factor Search Tool. Emission factor for external natural gas combustion for units >100 MMBtu/hr heat input capacity. | 16.057 | 38.0074 | 38.0074 | 0.10878 | 0.11484 | 0.11484
EU22 | 75-07-0 | Acetaldehyde |  |  | 0.0009 | 0.0009 | lb/MMscf | DEQ AQ104B Combustion Emission Factor Search Tool. Emission factor for external natural gas combustion for units >100 MMBtu/hr heat input capacity. | 1.7275 | 2.7011 | 2.7011 | 0.0076077 | 0.008316 | 0.008316
EU22 | 107-02-8 | Acrolein |  |  | 0.0008 | 0.0008 | lb/MMscf | DEQ AQ104B Combustion Emission Factor Search Tool. Emission factor for external natural gas combustion for units >100 MMBtu/hr heat input capacity. | 1.5356 | 2.401 | 2.401 | 0.0067624 | 0.007392 | 0.007392
EU22 | 7664-41-7 | Ammonia |  |  | 3.2 | 3.2 | lb/MMscf | DEQ AQ104B Combustion Emission Factor Search Tool. Emission factor for external natural gas combustion for units >100 MMBtu/hr heat input capacity. Emission factor for units without SNCR or SCR is used. | 6142.2432 | 9603.84 | 9603.84 | 27.0496 | 29.568 | 29.568
EU22 | 7440-38-2 | Arsenic and compounds |  |  | 0.0002 | 0.0002 | lb/MMscf | DEQ AQ104B Combustion Emission Factor Search Tool. Emission factor for external natural gas combustion for units >100 MMBtu/hr heat input capacity. | 0.38389 | 0.60024 | 0.60024 | 0.0016906 | 0.001848 | 0.001848
EU22 | 7440-39-3 | Barium and compounds |  |  | 0.0044 | 0.0044 | lb/MMscf | DEQ AQ104B Combustion Emission Factor Search Tool. Emission factor for external natural gas combustion for units >100 MMBtu/hr heat input capacity. | 8.4456 | 13.2053 | 13.2053 | 0.037193 | 0.040656 | 0.040656
EU22 | 71-43-2 | Benzene |  |  | 0.0017 | 0.0017 | lb/MMscf | DEQ AQ104B Combustion Emission Factor Search Tool. Emission factor for external natural gas combustion for units >100 MMBtu/hr heat input capacity. | 3.2631 | 5.102 | 5.102 | 0.01437 | 0.015708 | 0.015708
EU22 | 50-32-8 | Benzo[a]pyrene |  |  | 1.2e-06 | 1.2e-06 | lb/MMscf | DEQ AQ104B Combustion Emission Factor Search Tool. Emission factor for external natural gas combustion for units >100 MMBtu/hr heat input capacity. | 0.0023033 | 0.0036014 | 0.0036014 | 1.0144e-05 | 1.1088e-05 | 1.1088e-05
EU22 | 7440-41-7 | Beryllium and compounds |  |  | 1.2e-05 | 1.2e-05 | lb/MMscf | DEQ AQ104B Combustion Emission Factor Search Tool. Emission factor for external natural gas combustion for units >100 MMBtu/hr heat input capacity. | 0.023033 | 0.036014 | 0.036014 | 0.00010144 | 0.00011088 | 0.00011088
EU22 | 7440-43-9 | Cadmium and compounds |  |  | 0.0011 | 0.0011 | lb/MMscf | DEQ AQ104B Combustion Emission Factor Search Tool. Emission factor for external natural gas combustion for units >100 MMBtu/hr heat input capacity. | 2.1114 | 3.3013 | 3.3013 | 0.0092983 | 0.010164 | 0.010164
EU22 | 18540-29-9 | Chromium VI, chromate and dichromate particulate |  |  | 5.6e-05 | 5.6e-05 | lb/MMscf | 2017 National Emissions Inventory, EPA-454/R-21-001 (February 2021). EPA assumes that 4% of chromium emissions from natural gas combustion is chromium VI. | 0.10749 | 0.16807 | 0.16807 | 0.00047337 | 0.00051744 | 0.00051744
EU22 | 7440-48-4 | Cobalt and compounds |  |  | 8.4e-05 | 8.4e-05 | lb/MMscf | DEQ AQ104B Combustion Emission Factor Search Tool. Emission factor for external natural gas combustion for units >100 MMBtu/hr heat input capacity. | 0.16123 | 0.2521 | 0.2521 | 0.00071005 | 0.00077616 | 0.00077616
EU22 | 7440-50-8 | Copper and compounds |  |  | 0.00085 | 0.00085 | lb/MMscf | DEQ AQ104B Combustion Emission Factor Search Tool. Emission factor for external natural gas combustion for units >100 MMBtu/hr heat input capacity. | 1.6315 | 2.551 | 2.551 | 0.007185 | 0.007854 | 0.007854
EU22 | 100-41-4 | Ethyl benzene |  |  | 0.002 | 0.002 | lb/MMscf | DEQ AQ104B Combustion Emission Factor Search Tool. Emission factor for external natural gas combustion for units >100 MMBtu/hr heat input capacity. | 3.8389 | 6.0024 | 6.0024 | 0.016906 | 0.01848 | 0.01848
EU22 | 50-00-0 | Formaldehyde |  |  | 0.0036 | 0.0036 | lb/MMscf | DEQ AQ104B Combustion Emission Factor Search Tool. Emission factor for external natural gas combustion for units >100 MMBtu/hr heat input capacity. | 6.91 | 10.8043 | 10.8043 | 0.030431 | 0.033264 | 0.033264
EU22 | 110-54-3 | Hexane |  |  | 0.0013 | 0.0013 | lb/MMscf | DEQ AQ104B Combustion Emission Factor Search Tool. Emission factor for external natural gas combustion for units >100 MMBtu/hr heat input capacity. | 2.4953 | 3.9016 | 3.9016 | 0.010989 | 0.012012 | 0.012012
EU22 | 7439-92-1 | Lead and compounds |  |  | 0.0005 | 0.0005 | lb/MMscf | DEQ AQ104B Combustion Emission Factor Search Tool. Emission factor for external natural gas combustion for units >100 MMBtu/hr heat input capacity. | 0.95973 | 1.5006 | 1.5006 | 0.0042265 | 0.00462 | 0.00462
EU22 | 7439-96-5 | Manganese and compounds |  |  | 0.00038 | 0.00038 | lb/MMscf | DEQ AQ104B Combustion Emission Factor Search Tool. Emission factor for external natural gas combustion for units >100 MMBtu/hr heat input capacity. | 0.72939 | 1.1405 | 1.1405 | 0.0032121 | 0.0035112 | 0.0035112
EU22 | 7439-97-6 | Mercury and compounds |  |  | 0.00026 | 0.00026 | lb/MMscf | DEQ AQ104B Combustion Emission Factor Search Tool. Emission factor for external natural gas combustion for units >100 MMBtu/hr heat input capacity. | 0.49906 | 0.78031 | 0.78031 | 0.0021978 | 0.0024024 | 0.0024024
EU22 | 1313-27-5 | Molybdenum trioxide |  |  | 0.00165 | 0.00165 | lb/MMscf | DEQ AQ104B Combustion Emission Factor Search Tool. Emission factor for external natural gas combustion for units >100 MMBtu/hr heat input capacity. | 3.1671 | 4.952 | 4.952 | 0.013947 | 0.015246 | 0.015246
EU22 | 91-20-3 | Naphthalene |  |  | 0.0003 | 0.0003 | lb/MMscf | DEQ AQ104B Combustion Emission Factor Search Tool. Emission factor for external natural gas combustion for units >100 MMBtu/hr heat input capacity. | 0.57584 | 0.90036 | 0.90036 | 0.0025359 | 0.002772 | 0.002772
EU22 | 365 | Nickel compounds, insoluble |  |  | 0.0021 | 0.0021 | lb/MMscf | DEQ AQ104B Combustion Emission Factor Search Tool. Emission factor for external natural gas combustion for units >100 MMBtu/hr heat input capacity. | 4.0308 | 6.3025 | 6.3025 | 0.017751 | 0.019404 | 0.019404
EU22 | 401 | Polycyclic aromatic hydrocarbons (PAHs) |  |  | 0.0001 | 0.0001 | lb/MMscf | DEQ AQ104B Combustion Emission Factor Search Tool. Emission factor for external natural gas combustion for units >100 MMBtu/hr heat input capacity. | 0.19195 | 0.30012 | 0.30012 | 0.0008453 | 0.000924 | 0.000924
EU22 | 7782-49-2 | Selenium and compounds |  |  | 2.4e-05 | 2.4e-05 | lb/MMscf | DEQ AQ104B Combustion Emission Factor Search Tool. Emission factor for external natural gas combustion for units >100 MMBtu/hr heat input capacity. | 0.046067 | 0.072029 | 0.072029 | 0.00020287 | 0.00022176 | 0.00022176
EU22 | 108-88-3 | Toluene |  |  | 0.0078 | 0.0078 | lb/MMscf | DEQ AQ104B Combustion Emission Factor Search Tool. Emission factor for external natural gas combustion for units >100 MMBtu/hr heat input capacity. | 14.9717 | 23.4094 | 23.4094 | 0.065933 | 0.072072 | 0.072072
EU22 | 7440-62-2 | Vanadium (fume or dust) |  |  | 0.0023 | 0.0023 | lb/MMscf | DEQ AQ104B Combustion Emission Factor Search Tool. Emission factor for external natural gas combustion for units >100 MMBtu/hr heat input capacity. | 4.4147 | 6.9028 | 6.9028 | 0.019442 | 0.021252 | 0.021252
EU22 | 1330-20-7 | Xylene (mixture), including m-xylene, o-xylene, p-xylene |  |  | 0.0058 | 0.0058 | lb/MMscf | DEQ AQ104B Combustion Emission Factor Search Tool. Emission factor for external natural gas combustion for units >100 MMBtu/hr heat input capacity. | 11.1328 | 17.407 | 17.407 | 0.049027 | 0.053592 | 0.053592
EU22 | 7440-66-6 | Zinc and compounds |  |  | 0.029 | 0.029 | lb/MMscf | DEQ AQ104B Combustion Emission Factor Search Tool. Emission factor for external natural gas combustion for units >100 MMBtu/hr heat input capacity. | 55.6641 | 87.0348 | 87.0348 | 0.24514 | 0.26796 | 0.26796
EU80 | 75-07-0 | Acetaldehyde |  |  | 0.00116 | 0.00116 | lb/ADTUBP | NCASI Pulp and Paper Air Toxics Database (April 2021): OCC and Recycled Paperboard Stock Preparation | 191.0391 | 211.7 | 211.7 | 0.58 | 0.58 | 0.58
EU80 | 92-52-4 | Biphenyl |  |  | 0.000377 | 0.000377 | lb/ADTUBP | NCASI Pulp and Paper Air Toxics Database (April 2021): OCC and Recycled Paperboard Stock Preparation | 62.0877 | 68.8025 | 68.8025 | 0.1885 | 0.1885 | 0.1885
EU80 | 75-15-0 | Carbon disulfide |  |  | 0.00158 | 0.00158 | lb/ADTUBP | NCASI Pulp and Paper Air Toxics Database (April 2021): OCC and Recycled Paperboard Stock Preparation | 260.2084 | 288.35 | 288.35 | 0.79 | 0.79 | 0.79
EU80 | 67-66-3 | Chloroform |  |  | 4.98e-05 | 4.98e-05 | lb/ADTUBP | NCASI Pulp and Paper Air Toxics Database (April 2021): OCC and Recycled Paperboard Stock Preparation | 8.2015 | 9.0885 | 9.0885 | 0.0249 | 0.0249 | 0.0249
EU80 | 50-00-0 | Formaldehyde |  |  | 0.000138 | 0.000138 | lb/ADTUBP | NCASI Pulp and Paper Air Toxics Database (April 2021): OCC and Recycled Paperboard Stock Preparation | 22.7271 | 25.185 | 25.185 | 0.069 | 0.069 | 0.069
EU80 | 110-71-4 | Ethylene glycol dimethyl ether |  |  | 3.93e-05 | 3.93e-05 | lb/ADTUBP | NCASI Pulp and Paper Air Toxics Database (April 2021): OCC and Recycled Paperboard Stock Preparation | 6.4723 | 7.1723 | 7.1723 | 0.01965 | 0.01965 | 0.01965
EU80 | 67-56-1 | Methanol |  |  | 0.00253 | 0.00253 | lb/ADTUBP | NCASI Pulp and Paper Air Toxics Database (April 2021): OCC and Recycled Paperboard Stock Preparation | 416.6629 | 461.725 | 461.725 | 1.265 | 1.265 | 1.265
EU80 | 75-09-2 | Dichloromethane (methylene chloride) |  |  | 0.000168 | 0.000168 | lb/ADTUBP | NCASI Pulp and Paper Air Toxics Database (April 2021): OCC and Recycled Paperboard Stock Preparation | 27.6677 | 30.66 | 30.66 | 0.084 | 0.084 | 0.084
EU80 | 108-95-2 | Phenol |  |  | 0.000307 | 0.000307 | lb/ADTUBP | NCASI Pulp and Paper Air Toxics Database (April 2021): OCC and Recycled Paperboard Stock Preparation | 50.5595 | 56.0275 | 56.0275 | 0.1535 | 0.1535 | 0.1535
EU80 | 123-38-6 | Propionaldehyde |  |  | 0.000143 | 0.000143 | lb/ADTUBP | NCASI Pulp and Paper Air Toxics Database (April 2021): OCC and Recycled Paperboard Stock Preparation | 23.5505 | 26.0975 | 26.0975 | 0.0715 | 0.0715 | 0.0715
EU80 | 108-88-3 | Toluene |  |  | 0.0016 | 0.0016 | lb/ADTUBP | NCASI Pulp and Paper Air Toxics Database (April 2021): OCC and Recycled Paperboard Stock Preparation | 263.5022 | 292 | 292 | 0.8 | 0.8 | 0.8
EU81 | 75-07-0 | Acetaldehyde |  |  | 0.00116 | 0.00116 | lb/ADTUBP | NCASI Pulp and Paper Air Toxics Database (April 2021): OCC and Recycled Paperboard Stock Preparation | 276.4576 | 402.23 | 402.23 | 1.102 | 1.102 | 1.102
EU81 | 92-52-4 | Biphenyl |  |  | 0.000377 | 0.000377 | lb/ADTUBP | NCASI Pulp and Paper Air Toxics Database (April 2021): OCC and Recycled Paperboard Stock Preparation | 89.8487 | 130.7248 | 130.7248 | 0.35815 | 0.35815 | 0.35815
EU81 | 75-15-0 | Carbon disulfide |  |  | 0.00158 | 0.00158 | lb/ADTUBP | NCASI Pulp and Paper Air Toxics Database (April 2021): OCC and Recycled Paperboard Stock Preparation | 376.5543 | 547.865 | 547.865 | 1.501 | 1.501 | 1.501
EU81 | 67-66-3 | Chloroform |  |  | 4.98e-05 | 4.98e-05 | lb/ADTUBP | NCASI Pulp and Paper Air Toxics Database (April 2021): OCC and Recycled Paperboard Stock Preparation | 11.8686 | 17.2681 | 17.2681 | 0.04731 | 0.04731 | 0.04731
EU81 | 50-00-0 | Formaldehyde |  |  | 0.000138 | 0.000138 | lb/ADTUBP | NCASI Pulp and Paper Air Toxics Database (April 2021): OCC and Recycled Paperboard Stock Preparation | 32.8889 | 47.8515 | 47.8515 | 0.1311 | 0.1311 | 0.1311
EU81 | 110-71-4 | Ethylene glycol dimethyl ether |  |  | 3.93e-05 | 3.93e-05 | lb/ADTUBP | NCASI Pulp and Paper Air Toxics Database (April 2021): OCC and Recycled Paperboard Stock Preparation | 9.3662 | 13.6273 | 13.6273 | 0.037335 | 0.037335 | 0.037335
EU81 | 67-56-1 | Methanol |  |  | 0.00253 | 0.00253 | lb/ADTUBP | NCASI Pulp and Paper Air Toxics Database (April 2021): OCC and Recycled Paperboard Stock Preparation | 602.9635 | 877.2775 | 877.2775 | 2.4035 | 2.4035 | 2.4035
EU81 | 75-09-2 | Dichloromethane (methylene chloride) |  |  | 0.000168 | 0.000168 | lb/ADTUBP | NCASI Pulp and Paper Air Toxics Database (April 2021): OCC and Recycled Paperboard Stock Preparation | 40.0387 | 58.254 | 58.254 | 0.1596 | 0.1596 | 0.1596
EU81 | 108-95-2 | Phenol |  |  | 0.000307 | 0.000307 | lb/ADTUBP | NCASI Pulp and Paper Air Toxics Database (April 2021): OCC and Recycled Paperboard Stock Preparation | 73.1659 | 106.4522 | 106.4522 | 0.29165 | 0.29165 | 0.29165
EU81 | 123-38-6 | Propionaldehyde |  |  | 0.000143 | 0.000143 | lb/ADTUBP | NCASI Pulp and Paper Air Toxics Database (April 2021): OCC and Recycled Paperboard Stock Preparation | 34.0805 | 49.5853 | 49.5853 | 0.13585 | 0.13585 | 0.13585
EU81 | 108-88-3 | Toluene |  |  | 0.0016 | 0.0016 | lb/ADTUBP | NCASI Pulp and Paper Air Toxics Database (April 2021): OCC and Recycled Paperboard Stock Preparation | 381.3208 | 554.8 | 554.8 | 1.52 | 1.52 | 1.52
EU101-A | 75-07-0 | Acetaldehyde |  |  | 0.0001 | 0.0001 | lb/ton CaO | NCASI Pulp and Paper Air Toxics Database (April 2021): Green Liquor Clarifiers. Only TACs that are detect in the database and a natural gas combustion byproduct are included. | 7.3609 | 13.7712 | 13.7712 | 0.03773 | 0.03773 | 0.03773
EU101-A | 71-43-2 | Benzene |  |  | 2.8e-05 | 2.8e-05 | lb/ton CaO | NCASI Pulp and Paper Air Toxics Database (April 2021): Green Liquor Clarifiers. Only TACs that are detect in the database and a natural gas combustion byproduct are included. | 2.061 | 3.8559 | 3.8559 | 0.010564 | 0.010564 | 0.010564
EU101-A | 108-88-3 | Toluene |  |  | 1e-05 | 1e-05 | lb/ton CaO | NCASI Pulp and Paper Air Toxics Database (April 2021): Green Liquor Clarifiers. Only TACs that are detect in the database and a natural gas combustion byproduct are included. | 0.73609 | 1.3771 | 1.3771 | 0.003773 | 0.003773 | 0.003773
EU101-A | 1330-20-7 | Xylene (mixture), including m-xylene, o-xylene, p-xylene |  |  | 0.0002 | 0.0002 | lb/ton CaO | NCASI Pulp and Paper Air Toxics Database (April 2021): Green Liquor Clarifiers. Only TACs that are detect in the database and a natural gas combustion byproduct are included. | 14.7217 | 27.5424 | 27.5424 | 0.07546 | 0.07546 | 0.07546
EU101-B | 75-07-0 | Acetaldehyde |  |  | 5.8e-05 | 5.8e-05 | lb/ton CaO | NCASI Pulp and Paper Air Toxics Database (April 2021): Green Liquor Surge Tanks. Only TACs that are detect in the database and a natural gas combustion byproduct are included. | 4.2693 | 7.9873 | 7.9873 | 0.021883 | 0.021883 | 0.021883
EU101-B | 71-43-2 | Benzene |  |  | 4.7e-06 | 4.7e-06 | lb/ton CaO | NCASI Pulp and Paper Air Toxics Database (April 2021): Green Liquor Surge Tanks. Only TACs that are detect in the database and a natural gas combustion byproduct are included. | 0.34596 | 0.64725 | 0.64725 | 0.0017733 | 0.0017733 | 0.0017733
EU101-B | 110-54-3 | Hexane |  |  | 1.1e-06 | 1.1e-06 | lb/ton CaO | NCASI Pulp and Paper Air Toxics Database (April 2021): Green Liquor Surge Tanks. Only TACs that are detect in the database and a natural gas combustion byproduct are included. | 0.08097 | 0.15148 | 0.15148 | 0.00041503 | 0.00041503 | 0.00041503
EU101-B | 108-88-3 | Toluene |  |  | 3.2e-06 | 3.2e-06 | lb/ton CaO | NCASI Pulp and Paper Air Toxics Database (April 2021): Green Liquor Surge Tanks. Only TACs that are detect in the database and a natural gas combustion byproduct are included. | 0.23555 | 0.44068 | 0.44068 | 0.0012074 | 0.0012074 | 0.0012074
EU101-B | 1330-20-7 | Xylene (mixture), including m-xylene, o-xylene, p-xylene |  |  | 4.33e-07 | 4.33e-07 | lb/ton CaO | NCASI Pulp and Paper Air Toxics Database (April 2021): Green Liquor Surge Tanks. Only TACs that are detect in the database and a natural gas combustion byproduct are included. | 0.031873 | 0.059629 | 0.059629 | 0.00016337 | 0.00016337 | 0.00016337
EU101-C | 75-07-0 | Acetaldehyde |  |  | 0.00036 | 0.00036 | lb/ton CaO | NCASI Pulp and Paper Air Toxics Database (April 2021): Dregs Filter Hood Exhaust. Only TACs that are detect in the database and a natural gas combustion byproduct are included. | 26.4991 | 49.5763 | 49.5763 | 0.13583 | 0.13583 | 0.13583
EU101-C | 110-54-3 | Hexane |  |  | 3e-05 | 3e-05 | lb/ton CaO | NCASI Pulp and Paper Air Toxics Database (April 2021): Dregs Filter Hood Exhaust. Only TACs that are detect in the database and a natural gas combustion byproduct are included. | 2.2083 | 4.1314 | 4.1314 | 0.011319 | 0.011319 | 0.011319
EU101-C | 108-88-3 | Toluene |  |  | 3.9e-05 | 3.9e-05 | lb/ton CaO | NCASI Pulp and Paper Air Toxics Database (April 2021): Dregs Filter Hood Exhaust. Only TACs that are detect in the database and a natural gas combustion byproduct are included. | 2.8707 | 5.3708 | 5.3708 | 0.014715 | 0.014715 | 0.014715
EU101-C | 1330-20-7 | Xylene (mixture), including m-xylene, o-xylene, p-xylene |  |  | 1.76e-06 | 1.76e-06 | lb/ton CaO | NCASI Pulp and Paper Air Toxics Database (April 2021): Dregs Filter Hood Exhaust. Only TACs that are detect in the database and a natural gas combustion byproduct are included. | 0.12955 | 0.24237 | 0.24237 | 0.00066405 | 0.00066405 | 0.00066405
EU102-A1 | 75-07-0 | Acetaldehyde |  |  | 0.00133 | 0.00133 | lb/ton CaO | NCASI Pulp and Paper Air Toxics Database (April 2021): Lime Mud Precoat Filters. Only TACs that are detect in the database and a natural gas combustion byproduct are included. | 32.6332 | 61.0523 | 61.0523 | 0.16727 | 0.16727 | 0.16727
EU102-A1 | 107-02-8 | Acrolein |  |  | 5.32e-05 | 5.32e-05 | lb/ton CaO | NCASI Pulp and Paper Air Toxics Database (April 2021): Lime Mud Precoat Filters. Only TACs that are detect in the database and a natural gas combustion byproduct are included. | 1.3053 | 2.4421 | 2.4421 | 0.0066908 | 0.0066908 | 0.0066908
EU102-A1 | 71-43-2 | Benzene |  |  | 7.52e-06 | 7.52e-06 | lb/ton CaO | NCASI Pulp and Paper Air Toxics Database (April 2021): Lime Mud Precoat Filters. Only TACs that are detect in the database and a natural gas combustion byproduct are included. | 0.18451 | 0.3452 | 0.3452 | 0.00094577 | 0.00094577 | 0.00094577
EU102-A1 | 100-41-4 | Ethyl benzene |  |  | 5e-06 | 5e-06 | lb/ton CaO | NCASI Pulp and Paper Air Toxics Database (April 2021): Lime Mud Precoat Filters. Only TACs that are detect in the database and a natural gas combustion byproduct are included. | 0.12268 | 0.22952 | 0.22952 | 0.00062883 | 0.00062883 | 0.00062883
EU102-A1 | 50-00-0 | Formaldehyde |  |  | 0.0002 | 0.0002 | lb/ton CaO | NCASI Pulp and Paper Air Toxics Database (April 2021): Lime Mud Precoat Filters. Only TACs that are detect in the database and a natural gas combustion byproduct are included. | 4.9072 | 9.1808 | 9.1808 | 0.025153 | 0.025153 | 0.025153
EU102-A1 | 110-54-3 | Hexane |  |  | 1.56e-05 | 1.56e-05 | lb/ton CaO | NCASI Pulp and Paper Air Toxics Database (April 2021): Lime Mud Precoat Filters. Only TACs that are detect in the database and a natural gas combustion byproduct are included. | 0.38277 | 0.7161 | 0.7161 | 0.001962 | 0.001962 | 0.001962
EU102-A1 | 108-88-3 | Toluene |  |  | 0.000214 | 0.000214 | lb/ton CaO | NCASI Pulp and Paper Air Toxics Database (April 2021): Lime Mud Precoat Filters. Only TACs that are detect in the database and a natural gas combustion byproduct are included. | 5.2508 | 9.8235 | 9.8235 | 0.026914 | 0.026914 | 0.026914
EU102-A1 | 1330-20-7 | Xylene (mixture), including m-xylene, o-xylene, p-xylene |  |  | 9.32e-05 | 9.32e-05 | lb/ton CaO | NCASI Pulp and Paper Air Toxics Database (April 2021): Lime Mud Precoat Filters. Only TACs that are detect in the database and a natural gas combustion byproduct are included. | 2.2868 | 4.2783 | 4.2783 | 0.011721 | 0.011721 | 0.011721
EU102-A2 | 75-07-0 | Acetaldehyde |  |  | 0.00133 | 0.00133 | lb/ton CaO | NCASI Pulp and Paper Air Toxics Database (April 2021): Lime Mud Precoat Filters. Only TACs that are detect in the database and a natural gas combustion byproduct are included. | 32.6332 | 61.0523 | 61.0523 | 0.16727 | 0.16727 | 0.16727
EU102-A2 | 107-02-8 | Acrolein |  |  | 5.32e-05 | 5.32e-05 | lb/ton CaO | NCASI Pulp and Paper Air Toxics Database (April 2021): Lime Mud Precoat Filters. Only TACs that are detect in the database and a natural gas combustion byproduct are included. | 1.3053 | 2.4421 | 2.4421 | 0.0066908 | 0.0066908 | 0.0066908
EU102-A2 | 71-43-2 | Benzene |  |  | 7.52e-06 | 7.52e-06 | lb/ton CaO | NCASI Pulp and Paper Air Toxics Database (April 2021): Lime Mud Precoat Filters. Only TACs that are detect in the database and a natural gas combustion byproduct are included. | 0.18451 | 0.3452 | 0.3452 | 0.00094577 | 0.00094577 | 0.00094577
EU102-A2 | 100-41-4 | Ethyl benzene |  |  | 5e-06 | 5e-06 | lb/ton CaO | NCASI Pulp and Paper Air Toxics Database (April 2021): Lime Mud Precoat Filters. Only TACs that are detect in the database and a natural gas combustion byproduct are included. | 0.12268 | 0.22952 | 0.22952 | 0.00062883 | 0.00062883 | 0.00062883
EU102-A2 | 50-00-0 | Formaldehyde |  |  | 0.0002 | 0.0002 | lb/ton CaO | NCASI Pulp and Paper Air Toxics Database (April 2021): Lime Mud Precoat Filters. Only TACs that are detect in the database and a natural gas combustion byproduct are included. | 4.9072 | 9.1808 | 9.1808 | 0.025153 | 0.025153 | 0.025153
EU102-A2 | 110-54-3 | Hexane |  |  | 1.56e-05 | 1.56e-05 | lb/ton CaO | NCASI Pulp and Paper Air Toxics Database (April 2021): Lime Mud Precoat Filters. Only TACs that are detect in the database and a natural gas combustion byproduct are included. | 0.38277 | 0.7161 | 0.7161 | 0.001962 | 0.001962 | 0.001962
EU102-A2 | 108-88-3 | Toluene |  |  | 0.000214 | 0.000214 | lb/ton CaO | NCASI Pulp and Paper Air Toxics Database (April 2021): Lime Mud Precoat Filters. Only TACs that are detect in the database and a natural gas combustion byproduct are included. | 5.2508 | 9.8235 | 9.8235 | 0.026914 | 0.026914 | 0.026914
EU102-A2 | 1330-20-7 | Xylene (mixture), including m-xylene, o-xylene, p-xylene |  |  | 9.32e-05 | 9.32e-05 | lb/ton CaO | NCASI Pulp and Paper Air Toxics Database (April 2021): Lime Mud Precoat Filters. Only TACs that are detect in the database and a natural gas combustion byproduct are included. | 2.2868 | 4.2783 | 4.2783 | 0.011721 | 0.011721 | 0.011721
EU102-A3 | 75-07-0 | Acetaldehyde |  |  | 0.00133 | 0.00133 | lb/ton CaO | NCASI Pulp and Paper Air Toxics Database (April 2021): Lime Mud Precoat Filters. Only TACs that are detect in the database and a natural gas combustion byproduct are included. | 32.6332 | 61.0523 | 61.0523 | 0.16727 | 0.16727 | 0.16727
EU102-A3 | 107-02-8 | Acrolein |  |  | 5.32e-05 | 5.32e-05 | lb/ton CaO | NCASI Pulp and Paper Air Toxics Database (April 2021): Lime Mud Precoat Filters. Only TACs that are detect in the database and a natural gas combustion byproduct are included. | 1.3053 | 2.4421 | 2.4421 | 0.0066908 | 0.0066908 | 0.0066908
EU102-A3 | 71-43-2 | Benzene |  |  | 7.52e-06 | 7.52e-06 | lb/ton CaO | NCASI Pulp and Paper Air Toxics Database (April 2021): Lime Mud Precoat Filters. Only TACs that are detect in the database and a natural gas combustion byproduct are included. | 0.18451 | 0.3452 | 0.3452 | 0.00094577 | 0.00094577 | 0.00094577
EU102-A3 | 100-41-4 | Ethyl benzene |  |  | 5e-06 | 5e-06 | lb/ton CaO | NCASI Pulp and Paper Air Toxics Database (April 2021): Lime Mud Precoat Filters. Only TACs that are detect in the database and a natural gas combustion byproduct are included. | 0.12268 | 0.22952 | 0.22952 | 0.00062883 | 0.00062883 | 0.00062883
EU102-A3 | 50-00-0 | Formaldehyde |  |  | 0.0002 | 0.0002 | lb/ton CaO | NCASI Pulp and Paper Air Toxics Database (April 2021): Lime Mud Precoat Filters. Only TACs that are detect in the database and a natural gas combustion byproduct are included. | 4.9072 | 9.1808 | 9.1808 | 0.025153 | 0.025153 | 0.025153
EU102-A3 | 110-54-3 | Hexane |  |  | 1.56e-05 | 1.56e-05 | lb/ton CaO | NCASI Pulp and Paper Air Toxics Database (April 2021): Lime Mud Precoat Filters. Only TACs that are detect in the database and a natural gas combustion byproduct are included. | 0.38277 | 0.7161 | 0.7161 | 0.001962 | 0.001962 | 0.001962
EU102-A3 | 108-88-3 | Toluene |  |  | 0.000214 | 0.000214 | lb/ton CaO | NCASI Pulp and Paper Air Toxics Database (April 2021): Lime Mud Precoat Filters. Only TACs that are detect in the database and a natural gas combustion byproduct are included. | 5.2508 | 9.8235 | 9.8235 | 0.026914 | 0.026914 | 0.026914
EU102-A3 | 1330-20-7 | Xylene (mixture), including m-xylene, o-xylene, p-xylene |  |  | 9.32e-05 | 9.32e-05 | lb/ton CaO | NCASI Pulp and Paper Air Toxics Database (April 2021): Lime Mud Precoat Filters. Only TACs that are detect in the database and a natural gas combustion byproduct are included. | 2.2868 | 4.2783 | 4.2783 | 0.011721 | 0.011721 | 0.011721
EU102-B2 | 75-07-0 | Acetaldehyde |  |  | 0.00133 | 0.00133 | lb/ton CaO | NCASI Pulp and Paper Air Toxics Database (April 2021): Lime Mud Precoat Filters. Only TACs that are detect in the database and a natural gas combustion byproduct are included. | 48.9498 | 91.5785 | 91.5785 | 0.2509 | 0.2509 | 0.2509
EU102-B2 | 107-02-8 | Acrolein |  |  | 5.32e-05 | 5.32e-05 | lb/ton CaO | NCASI Pulp and Paper Air Toxics Database (April 2021): Lime Mud Precoat Filters. Only TACs that are detect in the database and a natural gas combustion byproduct are included. | 1.958 | 3.6631 | 3.6631 | 0.010036 | 0.010036 | 0.010036
EU102-B2 | 71-43-2 | Benzene |  |  | 7.52e-06 | 7.52e-06 | lb/ton CaO | NCASI Pulp and Paper Air Toxics Database (April 2021): Lime Mud Precoat Filters. Only TACs that are detect in the database and a natural gas combustion byproduct are included. | 0.27677 | 0.5178 | 0.5178 | 0.0014186 | 0.0014186 | 0.0014186
EU102-B2 | 100-41-4 | Ethyl benzene |  |  | 5e-06 | 5e-06 | lb/ton CaO | NCASI Pulp and Paper Air Toxics Database (April 2021): Lime Mud Precoat Filters. Only TACs that are detect in the database and a natural gas combustion byproduct are included. | 0.18402 | 0.34428 | 0.34428 | 0.00094325 | 0.00094325 | 0.00094325
EU102-B2 | 50-00-0 | Formaldehyde |  |  | 0.0002 | 0.0002 | lb/ton CaO | NCASI Pulp and Paper Air Toxics Database (April 2021): Lime Mud Precoat Filters. Only TACs that are detect in the database and a natural gas combustion byproduct are included. | 7.3609 | 13.7712 | 13.7712 | 0.03773 | 0.03773 | 0.03773
EU102-B2 | 110-54-3 | Hexane |  |  | 1.56e-05 | 1.56e-05 | lb/ton CaO | NCASI Pulp and Paper Air Toxics Database (April 2021): Lime Mud Precoat Filters. Only TACs that are detect in the database and a natural gas combustion byproduct are included. | 0.57415 | 1.0742 | 1.0742 | 0.0029429 | 0.0029429 | 0.0029429
EU102-B2 | 108-88-3 | Toluene |  |  | 0.000214 | 0.000214 | lb/ton CaO | NCASI Pulp and Paper Air Toxics Database (April 2021): Lime Mud Precoat Filters. Only TACs that are detect in the database and a natural gas combustion byproduct are included. | 7.8761 | 14.7352 | 14.7352 | 0.040371 | 0.040371 | 0.040371
EU102-B2 | 1330-20-7 | Xylene (mixture), including m-xylene, o-xylene, p-xylene |  |  | 9.32e-05 | 9.32e-05 | lb/ton CaO | NCASI Pulp and Paper Air Toxics Database (April 2021): Lime Mud Precoat Filters. Only TACs that are detect in the database and a natural gas combustion byproduct are included. | 3.4302 | 6.4174 | 6.4174 | 0.017582 | 0.017582 | 0.017582
EU102-B3 | 75-07-0 | Acetaldehyde |  |  | 0.00133 | 0.00133 | lb/ton CaO | NCASI Pulp and Paper Air Toxics Database (April 2021): Lime Mud Precoat Filters. Only TACs that are detect in the database and a natural gas combustion byproduct are included. | 48.9498 | 91.5785 | 91.5785 | 0.2509 | 0.2509 | 0.2509
EU102-B3 | 107-02-8 | Acrolein |  |  | 5.32e-05 | 5.32e-05 | lb/ton CaO | NCASI Pulp and Paper Air Toxics Database (April 2021): Lime Mud Precoat Filters. Only TACs that are detect in the database and a natural gas combustion byproduct are included. | 1.958 | 3.6631 | 3.6631 | 0.010036 | 0.010036 | 0.010036
EU102-B3 | 71-43-2 | Benzene |  |  | 7.52e-06 | 7.52e-06 | lb/ton CaO | NCASI Pulp and Paper Air Toxics Database (April 2021): Lime Mud Precoat Filters. Only TACs that are detect in the database and a natural gas combustion byproduct are included. | 0.27677 | 0.5178 | 0.5178 | 0.0014186 | 0.0014186 | 0.0014186
EU102-B3 | 100-41-4 | Ethyl benzene |  |  | 5e-06 | 5e-06 | lb/ton CaO | NCASI Pulp and Paper Air Toxics Database (April 2021): Lime Mud Precoat Filters. Only TACs that are detect in the database and a natural gas combustion byproduct are included. | 0.18402 | 0.34428 | 0.34428 | 0.00094325 | 0.00094325 | 0.00094325
EU102-B3 | 50-00-0 | Formaldehyde |  |  | 0.0002 | 0.0002 | lb/ton CaO | NCASI Pulp and Paper Air Toxics Database (April 2021): Lime Mud Precoat Filters. Only TACs that are detect in the database and a natural gas combustion byproduct are included. | 7.3609 | 13.7712 | 13.7712 | 0.03773 | 0.03773 | 0.03773
EU102-B3 | 110-54-3 | Hexane |  |  | 1.56e-05 | 1.56e-05 | lb/ton CaO | NCASI Pulp and Paper Air Toxics Database (April 2021): Lime Mud Precoat Filters. Only TACs that are detect in the database and a natural gas combustion byproduct are included. | 0.57415 | 1.0742 | 1.0742 | 0.0029429 | 0.0029429 | 0.0029429
EU102-B3 | 108-88-3 | Toluene |  |  | 0.000214 | 0.000214 | lb/ton CaO | NCASI Pulp and Paper Air Toxics Database (April 2021): Lime Mud Precoat Filters. Only TACs that are detect in the database and a natural gas combustion byproduct are included. | 7.8761 | 14.7352 | 14.7352 | 0.040371 | 0.040371 | 0.040371
EU102-B3 | 1330-20-7 | Xylene (mixture), including m-xylene, o-xylene, p-xylene |  |  | 9.32e-05 | 9.32e-05 | lb/ton CaO | NCASI Pulp and Paper Air Toxics Database (April 2021): Lime Mud Precoat Filters. Only TACs that are detect in the database and a natural gas combustion byproduct are included. | 3.4302 | 6.4174 | 6.4174 | 0.017582 | 0.017582 | 0.017582
EU102-C1 | 75-07-0 | Acetaldehyde |  |  | 0.0076 | 0.0076 | lb/ton CaO | NCASI Pulp and Paper Air Toxics Database (April 2021): Precoat Filter Vac Pump Exhaust. Only TACs that are detect in the database and a natural gas combustion byproduct are included. | 186.4754 | 348.8704 | 348.8704 | 0.95583 | 0.95583 | 0.95583
EU102-C1 | 71-43-2 | Benzene |  |  | 5.25e-06 | 5.25e-06 | lb/ton CaO | NCASI Pulp and Paper Air Toxics Database (April 2021): Precoat Filter Vac Pump Exhaust. Only TACs that are detect in the database and a natural gas combustion byproduct are included. | 0.12882 | 0.241 | 0.241 | 0.00066027 | 0.00066027 | 0.00066027
EU102-C1 | 110-54-3 | Hexane |  |  | 6.7e-05 | 6.7e-05 | lb/ton CaO | NCASI Pulp and Paper Air Toxics Database (April 2021): Precoat Filter Vac Pump Exhaust. Only TACs that are detect in the database and a natural gas combustion byproduct are included. | 1.6439 | 3.0756 | 3.0756 | 0.0084264 | 0.0084264 | 0.0084264
EU102-C1 | 108-88-3 | Toluene |  |  | 3.6e-05 | 3.6e-05 | lb/ton CaO | NCASI Pulp and Paper Air Toxics Database (April 2021): Precoat Filter Vac Pump Exhaust. Only TACs that are detect in the database and a natural gas combustion byproduct are included. | 0.8833 | 1.6525 | 1.6525 | 0.0045276 | 0.0045276 | 0.0045276
EU102-C1 | 1330-20-7 | Xylene (mixture), including m-xylene, o-xylene, p-xylene |  |  | 2.29e-05 | 2.29e-05 | lb/ton CaO | NCASI Pulp and Paper Air Toxics Database (April 2021): Precoat Filter Vac Pump Exhaust. Only TACs that are detect in the database and a natural gas combustion byproduct are included. | 0.56188 | 1.0512 | 1.0512 | 0.0028801 | 0.0028801 | 0.0028801
EU102-C2 | 75-07-0 | Acetaldehyde |  |  | 0.0076 | 0.0076 | lb/ton CaO | NCASI Pulp and Paper Air Toxics Database (April 2021): Precoat Filter Vac Pump Exhaust. Only TACs that are detect in the database and a natural gas combustion byproduct are included. | 186.4754 | 348.8704 | 348.8704 | 0.95583 | 0.95583 | 0.95583
EU102-C2 | 71-43-2 | Benzene |  |  | 5.25e-06 | 5.25e-06 | lb/ton CaO | NCASI Pulp and Paper Air Toxics Database (April 2021): Precoat Filter Vac Pump Exhaust. Only TACs that are detect in the database and a natural gas combustion byproduct are included. | 0.12882 | 0.241 | 0.241 | 0.00066027 | 0.00066027 | 0.00066027
EU102-C2 | 110-54-3 | Hexane |  |  | 6.7e-05 | 6.7e-05 | lb/ton CaO | NCASI Pulp and Paper Air Toxics Database (April 2021): Precoat Filter Vac Pump Exhaust. Only TACs that are detect in the database and a natural gas combustion byproduct are included. | 1.6439 | 3.0756 | 3.0756 | 0.0084264 | 0.0084264 | 0.0084264
EU102-C2 | 108-88-3 | Toluene |  |  | 3.6e-05 | 3.6e-05 | lb/ton CaO | NCASI Pulp and Paper Air Toxics Database (April 2021): Precoat Filter Vac Pump Exhaust. Only TACs that are detect in the database and a natural gas combustion byproduct are included. | 0.8833 | 1.6525 | 1.6525 | 0.0045276 | 0.0045276 | 0.0045276
EU102-C2 | 1330-20-7 | Xylene (mixture), including m-xylene, o-xylene, p-xylene |  |  | 2.29e-05 | 2.29e-05 | lb/ton CaO | NCASI Pulp and Paper Air Toxics Database (April 2021): Precoat Filter Vac Pump Exhaust. Only TACs that are detect in the database and a natural gas combustion byproduct are included. | 0.56188 | 1.0512 | 1.0512 | 0.0028801 | 0.0028801 | 0.0028801
EU102-C3 | 75-07-0 | Acetaldehyde |  |  | 0.0076 | 0.0076 | lb/ton CaO | NCASI Pulp and Paper Air Toxics Database (April 2021): Precoat Filter Vac Pump Exhaust. Only TACs that are detect in the database and a natural gas combustion byproduct are included. | 186.4754 | 348.8704 | 348.8704 | 0.95583 | 0.95583 | 0.95583
EU102-C3 | 71-43-2 | Benzene |  |  | 5.25e-06 | 5.25e-06 | lb/ton CaO | NCASI Pulp and Paper Air Toxics Database (April 2021): Precoat Filter Vac Pump Exhaust. Only TACs that are detect in the database and a natural gas combustion byproduct are included. | 0.12882 | 0.241 | 0.241 | 0.00066027 | 0.00066027 | 0.00066027
EU102-C3 | 110-54-3 | Hexane |  |  | 6.7e-05 | 6.7e-05 | lb/ton CaO | NCASI Pulp and Paper Air Toxics Database (April 2021): Precoat Filter Vac Pump Exhaust. Only TACs that are detect in the database and a natural gas combustion byproduct are included. | 1.6439 | 3.0756 | 3.0756 | 0.0084264 | 0.0084264 | 0.0084264
EU102-C3 | 108-88-3 | Toluene |  |  | 3.6e-05 | 3.6e-05 | lb/ton CaO | NCASI Pulp and Paper Air Toxics Database (April 2021): Precoat Filter Vac Pump Exhaust. Only TACs that are detect in the database and a natural gas combustion byproduct are included. | 0.8833 | 1.6525 | 1.6525 | 0.0045276 | 0.0045276 | 0.0045276
EU102-C3 | 1330-20-7 | Xylene (mixture), including m-xylene, o-xylene, p-xylene |  |  | 2.29e-05 | 2.29e-05 | lb/ton CaO | NCASI Pulp and Paper Air Toxics Database (April 2021): Precoat Filter Vac Pump Exhaust. Only TACs that are detect in the database and a natural gas combustion byproduct are included. | 0.56188 | 1.0512 | 1.0512 | 0.0028801 | 0.0028801 | 0.0028801
EU102-D2 | 75-07-0 | Acetaldehyde |  |  | 0.0002 | 0.0002 | lb/ton CaO | NCASI Pulp and Paper Air Toxics Database (April 2021): Lime Mud Dilution Tanks. Only TACs that are detect in the database and a natural gas combustion byproduct are included. | 7.3609 | 13.7712 | 13.7712 | 0.03773 | 0.03773 | 0.03773
EU102-D2 | 71-43-2 | Benzene |  |  | 4.7e-06 | 4.7e-06 | lb/ton CaO | NCASI Pulp and Paper Air Toxics Database (April 2021): Lime Mud Dilution Tanks. Only TACs that are detect in the database and a natural gas combustion byproduct are included. | 0.17298 | 0.32362 | 0.32362 | 0.00088665 | 0.00088665 | 0.00088665
EU102-D2 | 108-88-3 | Toluene |  |  | 3.5e-05 | 3.5e-05 | lb/ton CaO | NCASI Pulp and Paper Air Toxics Database (April 2021): Lime Mud Dilution Tanks. Only TACs that are detect in the database and a natural gas combustion byproduct are included. | 1.2882 | 2.41 | 2.41 | 0.0066027 | 0.0066027 | 0.0066027
EU102-D2 | 1330-20-7 | Xylene (mixture), including m-xylene, o-xylene, p-xylene |  |  | 3e-05 | 3e-05 | lb/ton CaO | NCASI Pulp and Paper Air Toxics Database (April 2021): Lime Mud Dilution Tanks. Only TACs that are detect in the database and a natural gas combustion byproduct are included. | 1.1041 | 2.0657 | 2.0657 | 0.0056595 | 0.0056595 | 0.0056595
EU102-D3 | 75-07-0 | Acetaldehyde |  |  | 0.0002 | 0.0002 | lb/ton CaO | NCASI Pulp and Paper Air Toxics Database (April 2021): Lime Mud Dilution Tanks. Only TACs that are detect in the database and a natural gas combustion byproduct are included. | 7.3609 | 13.7712 | 13.7712 | 0.03773 | 0.03773 | 0.03773
EU102-D3 | 71-43-2 | Benzene |  |  | 4.7e-06 | 4.7e-06 | lb/ton CaO | NCASI Pulp and Paper Air Toxics Database (April 2021): Lime Mud Dilution Tanks. Only TACs that are detect in the database and a natural gas combustion byproduct are included. | 0.17298 | 0.32362 | 0.32362 | 0.00088665 | 0.00088665 | 0.00088665
EU102-D3 | 108-88-3 | Toluene |  |  | 3.5e-05 | 3.5e-05 | lb/ton CaO | NCASI Pulp and Paper Air Toxics Database (April 2021): Lime Mud Dilution Tanks. Only TACs that are detect in the database and a natural gas combustion byproduct are included. | 1.2882 | 2.41 | 2.41 | 0.0066027 | 0.0066027 | 0.0066027
EU102-D3 | 1330-20-7 | Xylene (mixture), including m-xylene, o-xylene, p-xylene |  |  | 3e-05 | 3e-05 | lb/ton CaO | NCASI Pulp and Paper Air Toxics Database (April 2021): Lime Mud Dilution Tanks. Only TACs that are detect in the database and a natural gas combustion byproduct are included. | 1.1041 | 2.0657 | 2.0657 | 0.0056595 | 0.0056595 | 0.0056595
EU103-A | 75-07-0 | Acetaldehyde |  |  | 0.00066 | 0.00066 | lb/ton CaO | NCASI Pulp and Paper Air Toxics Database (April 2021): Causticizer Only. Only TACs that are detect in the database and a natural gas combustion byproduct are included. | 48.5817 | 90.8899 | 90.8899 | 0.24902 | 0.24902 | 0.24902
EU103-A | 107-02-8 | Acrolein |  |  | 1.7e-05 | 1.7e-05 | lb/ton CaO | NCASI Pulp and Paper Air Toxics Database (April 2021): Causticizer Only. Only TACs that are detect in the database and a natural gas combustion byproduct are included. | 1.2513 | 2.3411 | 2.3411 | 0.0064141 | 0.0064141 | 0.0064141
EU103-A | 7664-41-7 | Ammonia |  |  | 0.203 | 0.203 | lb/ton CaO | NCASI Pulp and Paper Air Toxics Database (April 2021): Causticizer Only. Only TACs that are detect in the database and a natural gas combustion byproduct are included. | 14942.5661 | 27955.536 | 27955.536 | 76.5919 | 76.5919 | 76.5919
EU103-A | 71-43-2 | Benzene |  |  | 1.4e-05 | 1.4e-05 | lb/ton CaO | NCASI Pulp and Paper Air Toxics Database (April 2021): Causticizer Only. Only TACs that are detect in the database and a natural gas combustion byproduct are included. | 1.0305 | 1.928 | 1.928 | 0.0052822 | 0.0052822 | 0.0052822
EU103-A | 50-00-0 | Formaldehyde |  |  | 1.75e-05 | 1.75e-05 | lb/ton CaO | NCASI Pulp and Paper Air Toxics Database (April 2021): Causticizer Only. Only TACs that are detect in the database and a natural gas combustion byproduct are included. | 1.2882 | 2.41 | 2.41 | 0.0066027 | 0.0066027 | 0.0066027
EU103-A | 91-20-3 | Naphthalene |  |  | 6.2e-08 | 6.2e-08 | lb/ton CaO | NCASI Pulp and Paper Air Toxics Database (April 2021): Causticizer Only. Only TACs that are detect in the database and a natural gas combustion byproduct are included. | 0.0045637 | 0.0085381 | 0.0085381 | 2.3393e-05 | 2.3393e-05 | 2.3393e-05
EU103-A | 110-54-3 | Hexane |  |  | 9.5e-07 | 9.5e-07 | lb/ton CaO | NCASI Pulp and Paper Air Toxics Database (April 2021): Causticizer Only. Only TACs that are detect in the database and a natural gas combustion byproduct are included. | 0.069928 | 0.13083 | 0.13083 | 0.00035843 | 0.00035843 | 0.00035843
EU103-A | 108-88-3 | Toluene |  |  | 4.72e-06 | 4.72e-06 | lb/ton CaO | NCASI Pulp and Paper Air Toxics Database (April 2021): Causticizer Only. Only TACs that are detect in the database and a natural gas combustion byproduct are included. | 0.34743 | 0.65 | 0.65 | 0.0017809 | 0.0017809 | 0.0017809
EU103-A | 1330-20-7 | Xylene (mixture), including m-xylene, o-xylene, p-xylene |  |  | 1.44e-06 | 1.44e-06 | lb/ton CaO | NCASI Pulp and Paper Air Toxics Database (April 2021): Causticizer Only. Only TACs that are detect in the database and a natural gas combustion byproduct are included. | 0.106 | 0.19831 | 0.19831 | 0.00054331 | 0.00054331 | 0.00054331
EU103-B | 75-07-0 | Acetaldehyde |  |  | 0.0282 | 0.0282 | lb/ton CaO | NCASI Pulp and Paper Air Toxics Database (April 2021): Slakers Only. Only TACs that are detect in the database and a natural gas combustion byproduct are included. | 2075.7653 | 3883.4784 | 3883.4784 | 10.6399 | 10.6399 | 10.6399
EU103-B | 7664-41-7 | Ammonia |  |  | 0.334 | 0.334 | lb/ton CaO | NCASI Pulp and Paper Air Toxics Database (April 2021): Slakers Only. Only TACs that are detect in the database and a natural gas combustion byproduct are included. | 24585.3058 | 45995.808 | 45995.808 | 126.0182 | 126.0182 | 126.0182
EU103-B | 71-43-2 | Benzene |  |  | 4.42e-05 | 4.42e-05 | lb/ton CaO | NCASI Pulp and Paper Air Toxics Database (April 2021): Slakers Only. Only TACs that are detect in the database and a natural gas combustion byproduct are included. | 3.2535 | 6.0869 | 6.0869 | 0.016677 | 0.016677 | 0.016677
EU103-B | 110-54-3 | Hexane |  |  | 8.34e-06 | 8.34e-06 | lb/ton CaO | NCASI Pulp and Paper Air Toxics Database (April 2021): Slakers Only. Only TACs that are detect in the database and a natural gas combustion byproduct are included. | 0.6139 | 1.1485 | 1.1485 | 0.0031467 | 0.0031467 | 0.0031467
EU103-B | 108-88-3 | Toluene |  |  | 0.000173 | 0.000173 | lb/ton CaO | NCASI Pulp and Paper Air Toxics Database (April 2021): Slakers Only. Only TACs that are detect in the database and a natural gas combustion byproduct are included. | 12.7343 | 23.8242 | 23.8242 | 0.065273 | 0.065273 | 0.065273
EU103-B | 1330-20-7 | Xylene (mixture), including m-xylene, o-xylene, p-xylene |  |  | 1.45e-06 | 1.45e-06 | lb/ton CaO | NCASI Pulp and Paper Air Toxics Database (April 2021): Slakers Only. Only TACs that are detect in the database and a natural gas combustion byproduct are included. | 0.10673 | 0.19968 | 0.19968 | 0.00054708 | 0.00054708 | 0.00054708
EU105/106 | 75-07-0 | Acetaldehyde |  |  | 0.077 | 0.077 | lb/ADTFP | NCASI Pulp and Paper Air Toxics Database (April 2021): Semichem Paper Machine (wet+dry ends). Emission factor based on the highest factor of all paper types produced. | 21921.6752 | 33649 | 33649 | 60.2602 | 103.5203 | 103.5203
EU105/106 | 67-64-1 | Acetone |  |  | 0.0435 | 0.0435 | lb/ADTFP | NCASI Technical Bulleting No. 1050 (September 2018), Table 4.83: Unbleached Kraft Paper Machines. Emission factor based on the highest factor of all paper types produced. | 12384.323 | 19009.5 | 19009.5 | 34.0431 | 58.4823 | 58.4823
EU105/106 | 107-02-8 | Acrolein |  |  | 0.00384 | 0.00384 | lb/ADTFP | NCASI Pulp and Paper Air Toxics Database (April 2021): Paper Machine, Unbleach Virgin Kraft (<50ppm MeOH). Emission factor based on the highest factor of all paper types produced. | 1093.2368 | 1678.08 | 1678.08 | 3.0052 | 5.1626 | 5.1626
EU105/106 | 50-00-0 | Formaldehyde |  |  | 0.00463 | 0.00463 | lb/ADTFP | NCASI Pulp and Paper Air Toxics Database (April 2021): Paper Machine, Unbleach Virgin Kraft (<50ppm MeOH). Emission factor based on the highest factor of all paper types produced. | 1318.1475 | 2023.31 | 2023.31 | 3.6234 | 6.2247 | 6.2247
EU105/106 | 67-56-1 | Methanol |  |  | 0.25 | 0.25 | lb/ADTFP | NCASI Pulp and Paper Air Toxics Database (April 2021): Semichem Paper Machine (wet+dry ends). Emission factor based on the highest factor of all paper types produced. | 71174.27 | 109250 | 109250 | 195.65 | 336.105 | 336.105
EU105/106 | 123-38-6 | Propionaldehyde |  |  | 0.00114 | 0.00114 | lb/ADTFP | NCASI Pulp and Paper Air Toxics Database (April 2021): Paper Machine; 100% Recovered Fiber. Emission factor based on the highest factor of all paper types produced. | 324.5547 | 498.18 | 498.18 | 0.89216 | 1.5326 | 1.5326
EU105/106 | 78-93-3 | 2-Butanone (methyl ethyl ketone) |  |  | 0.007 | 0.007 | lb/ADTFP | NCASI Pulp and Paper Air Toxics Database (April 2021): Semichem Paper Machine (wet+dry ends). Emission factor based on the highest factor of all paper types produced. | 1992.8796 | 3059 | 3059 | 5.4782 | 9.4109 | 9.4109
EU105/106 | 92-52-4 | Biphenyl |  |  | 0.025 | 0.025 | lb/ADTFP | NCASI Pulp and Paper Air Toxics Database (April 2021): Paper Machine; 100% Recovered Fiber. Emission factor based on the highest factor of all paper types produced. | 7117.427 | 10925 | 10925 | 19.565 | 33.6105 | 33.6105
EU105/106 | 75-15-0 | Carbon disulfide |  |  | 0.00652 | 0.00652 | lb/ADTFP | NCASI Pulp and Paper Air Toxics Database (April 2021): Paper Machine; 100% Recovered Fiber. Emission factor based on the highest factor of all paper types produced. | 1856.225 | 2849.24 | 2849.24 | 5.1026 | 8.7656 | 8.7656
EU105/106 | 67-66-3 | Chloroform |  |  | 0.00323 | 0.00323 | lb/ADTFP | NCASI Pulp and Paper Air Toxics Database (April 2021): Paper Machine; 100% Recovered Fiber. Emission factor based on the highest factor of all paper types produced. | 919.5716 | 1411.51 | 1411.51 | 2.5278 | 4.3425 | 4.3425
EU105/106 | 156-60-5 | trans-1,2-Dichloroethene |  |  | 0.009 | 0.009 | lb/ADTFP | NCASI Technical Bulleting No. 1050 (September 2018), Table 4.83: Unbleached Kraft Paper Machines. Emission factor based on the highest factor of all paper types produced. | 2562.2737 | 3933 | 3933 | 7.0434 | 12.0998 | 12.0998
EU105/106 | 98-82-8 | Isopropylbenzene (cumene) |  |  | 0.00221 | 0.00221 | lb/ADTFP | NCASI Pulp and Paper Air Toxics Database (April 2021): Paper Machine; 100% Recovered Fiber. Emission factor based on the highest factor of all paper types produced. | 629.1805 | 965.77 | 965.77 | 1.7295 | 2.9712 | 2.9712
EU105/106 | 110-71-4 | Ethylene glycol dimethyl ether |  |  | 0.00127 | 0.00127 | lb/ADTFP | NCASI Pulp and Paper Air Toxics Database (April 2021): Paper Machine; 100% Recovered Fiber. Emission factor based on the highest factor of all paper types produced. | 361.5653 | 554.99 | 554.99 | 0.9939 | 1.7074 | 1.7074
EU105/106 | 75-09-2 | Dichloromethane (methylene chloride) |  |  | 0.00281 | 0.00281 | lb/ADTFP | NCASI Pulp and Paper Air Toxics Database (April 2021): Paper Machine; 100% Recovered Fiber. Emission factor based on the highest factor of all paper types produced. | 799.9988 | 1227.97 | 1227.97 | 2.1991 | 3.7778 | 3.7778
EU105/106 | 91-20-3 | Naphthalene |  |  | 0.0102 | 0.0102 | lb/ADTFP | NCASI Pulp and Paper Air Toxics Database (April 2021): Paper Machine; 100% Recovered Fiber. Emission factor based on the highest factor of all paper types produced. | 2903.9102 | 4457.4 | 4457.4 | 7.9825 | 13.7131 | 13.7131
EU105/106 | 108-95-2 | Phenol |  |  | 0.00992 | 0.00992 | lb/ADTFP | NCASI Pulp and Paper Air Toxics Database (April 2021): Paper Machine; 100% Recovered Fiber. Emission factor based on the highest factor of all paper types produced. | 2824.195 | 4335.04 | 4335.04 | 7.7634 | 13.3366 | 13.3366
EU105/106 | 108-88-3 | Toluene |  |  | 0.00396 | 0.00396 | lb/ADTFP | NCASI Pulp and Paper Air Toxics Database (April 2021): Paper Machine; 100% Recovered Fiber. Emission factor based on the highest factor of all paper types produced. | 1127.4004 | 1730.52 | 1730.52 | 3.0991 | 5.3239 | 5.3239
EU107/108 | 75-07-0 | Acetaldehyde |  |  | 0.077 | 0.077 | lb/ADTFP | NCASI Pulp and Paper Air Toxics Database (April 2021): Semichem Paper Machine (wet+dry ends). Emission factor based on the highest factor of all paper types produced. | 16824.192 | 27027 | 27027 | 45.0296 | 77.385 | 77.385
EU107/108 | 67-64-1 | Acetone |  |  | 0.0435 | 0.0435 | lb/ADTFP | NCASI Technical Bulleting No. 1050 (September 2018), Table 4.83: Unbleached Kraft Paper Machines. Emission factor based on the highest factor of all paper types produced. | 9504.576 | 15268.5 | 15268.5 | 25.4388 | 43.7175 | 43.7175
EU107/108 | 107-02-8 | Acrolein |  |  | 0.00384 | 0.00384 | lb/ADTFP | NCASI Pulp and Paper Air Toxics Database (April 2021): Paper Machine, Unbleach Virgin Kraft (<50ppm MeOH). Emission factor based on the highest factor of all paper types produced. | 839.0246 | 1347.84 | 1347.84 | 2.2456 | 3.8592 | 3.8592
EU107/108 | 50-00-0 | Formaldehyde |  |  | 0.00463 | 0.00463 | lb/ADTFP | NCASI Pulp and Paper Air Toxics Database (April 2021): Paper Machine, Unbleach Virgin Kraft (<50ppm MeOH). Emission factor based on the highest factor of all paper types produced. | 1011.6365 | 1625.13 | 1625.13 | 2.7076 | 4.6531 | 4.6531
EU107/108 | 67-56-1 | Methanol |  |  | 0.25 | 0.25 | lb/ADTFP | NCASI Pulp and Paper Air Toxics Database (April 2021): Semichem Paper Machine (wet+dry ends). Emission factor based on the highest factor of all paper types produced. | 54624 | 87750 | 87750 | 146.2 | 251.25 | 251.25
EU107/108 | 123-38-6 | Propionaldehyde |  |  | 0.00114 | 0.00114 | lb/ADTFP | NCASI Pulp and Paper Air Toxics Database (April 2021): Paper Machine; 100% Recovered Fiber. Emission factor based on the highest factor of all paper types produced. | 249.0854 | 400.14 | 400.14 | 0.66667 | 1.1457 | 1.1457
EU107/108 | 78-93-3 | 2-Butanone (methyl ethyl ketone) |  |  | 0.007 | 0.007 | lb/ADTFP | NCASI Pulp and Paper Air Toxics Database (April 2021): Semichem Paper Machine (wet+dry ends). Emission factor based on the highest factor of all paper types produced. | 1529.472 | 2457 | 2457 | 4.0936 | 7.035 | 7.035
EU107/108 | 92-52-4 | Biphenyl |  |  | 0.025 | 0.025 | lb/ADTFP | NCASI Pulp and Paper Air Toxics Database (April 2021): Paper Machine; 100% Recovered Fiber. Emission factor based on the highest factor of all paper types produced. | 5462.4 | 8775 | 8775 | 14.62 | 25.125 | 25.125
EU107/108 | 75-15-0 | Carbon disulfide |  |  | 0.00652 | 0.00652 | lb/ADTFP | NCASI Pulp and Paper Air Toxics Database (April 2021): Paper Machine; 100% Recovered Fiber. Emission factor based on the highest factor of all paper types produced. | 1424.5939 | 2288.52 | 2288.52 | 3.8129 | 6.5526 | 6.5526
EU107/108 | 67-66-3 | Chloroform |  |  | 0.00323 | 0.00323 | lb/ADTFP | NCASI Pulp and Paper Air Toxics Database (April 2021): Paper Machine; 100% Recovered Fiber. Emission factor based on the highest factor of all paper types produced. | 705.7421 | 1133.73 | 1133.73 | 1.8889 | 3.2461 | 3.2461
EU107/108 | 156-60-5 | trans-1,2-Dichloroethene |  |  | 0.009 | 0.009 | lb/ADTFP | NCASI Technical Bulleting No. 1050 (September 2018), Table 4.83: Unbleached Kraft Paper Machines. Emission factor based on the highest factor of all paper types produced. | 1966.464 | 3159 | 3159 | 5.2632 | 9.045 | 9.045
EU107/108 | 98-82-8 | Isopropylbenzene (cumene) |  |  | 0.00221 | 0.00221 | lb/ADTFP | NCASI Pulp and Paper Air Toxics Database (April 2021): Paper Machine; 100% Recovered Fiber. Emission factor based on the highest factor of all paper types produced. | 482.8762 | 775.71 | 775.71 | 1.2924 | 2.221 | 2.221
EU107/108 | 110-71-4 | Ethylene glycol dimethyl ether |  |  | 0.00127 | 0.00127 | lb/ADTFP | NCASI Pulp and Paper Air Toxics Database (April 2021): Paper Machine; 100% Recovered Fiber. Emission factor based on the highest factor of all paper types produced. | 277.4899 | 445.77 | 445.77 | 0.7427 | 1.2764 | 1.2764
EU107/108 | 75-09-2 | Dichloromethane (methylene chloride) |  |  | 0.00281 | 0.00281 | lb/ADTFP | NCASI Pulp and Paper Air Toxics Database (April 2021): Paper Machine; 100% Recovered Fiber. Emission factor based on the highest factor of all paper types produced. | 613.9738 | 986.31 | 986.31 | 1.6433 | 2.8241 | 2.8241
EU107/108 | 91-20-3 | Naphthalene |  |  | 0.0102 | 0.0102 | lb/ADTFP | NCASI Pulp and Paper Air Toxics Database (April 2021): Paper Machine; 100% Recovered Fiber. Emission factor based on the highest factor of all paper types produced. | 2228.6592 | 3580.2 | 3580.2 | 5.965 | 10.251 | 10.251
EU107/108 | 108-95-2 | Phenol |  |  | 0.00992 | 0.00992 | lb/ADTFP | NCASI Pulp and Paper Air Toxics Database (April 2021): Paper Machine; 100% Recovered Fiber. Emission factor based on the highest factor of all paper types produced. | 2167.4803 | 3481.92 | 3481.92 | 5.8012 | 9.9696 | 9.9696
EU107/108 | 108-88-3 | Toluene |  |  | 0.00396 | 0.00396 | lb/ADTFP | NCASI Pulp and Paper Air Toxics Database (April 2021): Paper Machine; 100% Recovered Fiber. Emission factor based on the highest factor of all paper types produced. | 865.2442 | 1389.96 | 1389.96 | 2.3158 | 3.9798 | 3.9798
EU109/110 | 75-07-0 | Acetaldehyde |  |  | 0.077 | 0.077 | lb/ADTFP | NCASI Pulp and Paper Air Toxics Database (April 2021): Semichem Paper Machine (wet+dry ends). Emission factor based on the highest factor of all paper types produced. | 24434.333 | 31878 | 31878 | 66.7667 | 100.562 | 100.562
EU109/110 | 67-64-1 | Acetone |  |  | 0.0435 | 0.0435 | lb/ADTFP | NCASI Technical Bulleting No. 1050 (September 2018), Table 4.83: Unbleached Kraft Paper Machines. Emission factor based on the highest factor of all paper types produced. | 13803.8115 | 18009 | 18009 | 37.7188 | 56.811 | 56.811
EU109/110 | 107-02-8 | Acrolein |  |  | 0.00384 | 0.00384 | lb/ADTFP | NCASI Pulp and Paper Air Toxics Database (April 2021): Paper Machine, Unbleach Virgin Kraft (<50ppm MeOH). Emission factor based on the highest factor of all paper types produced. | 1218.5434 | 1589.76 | 1589.76 | 3.3297 | 5.015 | 5.015
EU109/110 | 50-00-0 | Formaldehyde |  |  | 0.00463 | 0.00463 | lb/ADTFP | NCASI Pulp and Paper Air Toxics Database (April 2021): Paper Machine, Unbleach Virgin Kraft (<50ppm MeOH). Emission factor based on the highest factor of all paper types produced. | 1469.2333 | 1916.82 | 1916.82 | 4.0147 | 6.0468 | 6.0468
EU109/110 | 67-56-1 | Methanol |  |  | 0.25 | 0.25 | lb/ADTFP | NCASI Pulp and Paper Air Toxics Database (April 2021): Semichem Paper Machine (wet+dry ends). Emission factor based on the highest factor of all paper types produced. | 79332.25 | 103500 | 103500 | 216.775 | 326.5 | 326.5
EU109/110 | 123-38-6 | Propionaldehyde |  |  | 0.00114 | 0.00114 | lb/ADTFP | NCASI Pulp and Paper Air Toxics Database (April 2021): Paper Machine; 100% Recovered Fiber. Emission factor based on the highest factor of all paper types produced. | 361.7551 | 471.96 | 471.96 | 0.98849 | 1.4888 | 1.4888
EU109/110 | 78-93-3 | 2-Butanone (methyl ethyl ketone) |  |  | 0.007 | 0.007 | lb/ADTFP | NCASI Pulp and Paper Air Toxics Database (April 2021): Semichem Paper Machine (wet+dry ends). Emission factor based on the highest factor of all paper types produced. | 2221.303 | 2898 | 2898 | 6.0697 | 9.142 | 9.142
EU109/110 | 92-52-4 | Biphenyl |  |  | 0.025 | 0.025 | lb/ADTFP | NCASI Pulp and Paper Air Toxics Database (April 2021): Paper Machine; 100% Recovered Fiber. Emission factor based on the highest factor of all paper types produced. | 7933.225 | 10350 | 10350 | 21.6775 | 32.65 | 32.65
EU109/110 | 75-15-0 | Carbon disulfide |  |  | 0.00652 | 0.00652 | lb/ADTFP | NCASI Pulp and Paper Air Toxics Database (April 2021): Paper Machine; 100% Recovered Fiber. Emission factor based on the highest factor of all paper types produced. | 2068.9851 | 2699.28 | 2699.28 | 5.6535 | 8.5151 | 8.5151
EU109/110 | 67-66-3 | Chloroform |  |  | 0.00323 | 0.00323 | lb/ADTFP | NCASI Pulp and Paper Air Toxics Database (April 2021): Paper Machine; 100% Recovered Fiber. Emission factor based on the highest factor of all paper types produced. | 1024.9727 | 1337.22 | 1337.22 | 2.8007 | 4.2184 | 4.2184
EU109/110 | 156-60-5 | trans-1,2-Dichloroethene |  |  | 0.009 | 0.009 | lb/ADTFP | NCASI Technical Bulleting No. 1050 (September 2018), Table 4.83: Unbleached Kraft Paper Machines. Emission factor based on the highest factor of all paper types produced. | 2855.961 | 3726 | 3726 | 7.8039 | 11.754 | 11.754
EU109/110 | 98-82-8 | Isopropylbenzene (cumene) |  |  | 0.00221 | 0.00221 | lb/ADTFP | NCASI Pulp and Paper Air Toxics Database (April 2021): Paper Machine; 100% Recovered Fiber. Emission factor based on the highest factor of all paper types produced. | 701.2971 | 914.94 | 914.94 | 1.9163 | 2.8863 | 2.8863
EU109/110 | 110-71-4 | Ethylene glycol dimethyl ether |  |  | 0.00127 | 0.00127 | lb/ADTFP | NCASI Pulp and Paper Air Toxics Database (April 2021): Paper Machine; 100% Recovered Fiber. Emission factor based on the highest factor of all paper types produced. | 403.0078 | 525.78 | 525.78 | 1.1012 | 1.6586 | 1.6586
EU109/110 | 75-09-2 | Dichloromethane (methylene chloride) |  |  | 0.00281 | 0.00281 | lb/ADTFP | NCASI Pulp and Paper Air Toxics Database (April 2021): Paper Machine; 100% Recovered Fiber. Emission factor based on the highest factor of all paper types produced. | 891.6945 | 1163.34 | 1163.34 | 2.4366 | 3.6699 | 3.6699
EU109/110 | 91-20-3 | Naphthalene |  |  | 0.0102 | 0.0102 | lb/ADTFP | NCASI Pulp and Paper Air Toxics Database (April 2021): Paper Machine; 100% Recovered Fiber. Emission factor based on the highest factor of all paper types produced. | 3236.7558 | 4222.8 | 4222.8 | 8.8444 | 13.3212 | 13.3212
EU109/110 | 108-95-2 | Phenol |  |  | 0.00992 | 0.00992 | lb/ADTFP | NCASI Pulp and Paper Air Toxics Database (April 2021): Paper Machine; 100% Recovered Fiber. Emission factor based on the highest factor of all paper types produced. | 3147.9037 | 4106.88 | 4106.88 | 8.6016 | 12.9555 | 12.9555
EU109/110 | 108-88-3 | Toluene |  |  | 0.00396 | 0.00396 | lb/ADTFP | NCASI Pulp and Paper Air Toxics Database (April 2021): Paper Machine; 100% Recovered Fiber. Emission factor based on the highest factor of all paper types produced. | 1256.6228 | 1639.44 | 1639.44 | 3.4337 | 5.1718 | 5.1718
EU113-1 | 67-64-1 | Acetone |  |  | 0.59 | 0.59 | lb/hr | NCASI Pulp and Paper Air Toxics Database (April 2021): Semichem High Density Pulp Storage Chest Vents. Maximum emission factor for semichem or unbleached pulp storage tanks is conservatively used. | 5168.4 | 5168.4 | 5168.4 | 14.16 | 14.16 | 14.16
EU113-1 | 156-60-5 | trans-1,2-Dichloroethene |  |  | 7.33e-05 | 7.33e-05 | lb/hr | NCASI Pulp and Paper Air Toxics Database (April 2021): Unbleached Pulp Storage Tanks. Maximum emission factor for semichem or unbleached pulp storage tanks is conservatively used. Assigned emission factor for 1,2-dichloroethylene (CAS 540-59-0). | 0.64211 | 0.64211 | 0.64211 | 0.0017592 | 0.0017592 | 0.0017592
EU113-1 | 75-07-0 | Acetaldehyde |  |  | 0.31 | 0.31 | lb/hr | NCASI Pulp and Paper Air Toxics Database (April 2021): Semichem High Density Pulp Storage Chest Vents. Maximum emission factor for semichem or unbleached pulp storage tanks is conservatively used. | 2715.6 | 2715.6 | 2715.6 | 7.44 | 7.44 | 7.44
EU113-1 | 107-02-8 | Acrolein |  |  | 0.0045 | 0.0045 | lb/hr | NCASI Pulp and Paper Air Toxics Database (April 2021): Semichem High Density Pulp Storage Chest Vents. Maximum emission factor for semichem or unbleached pulp storage tanks is conservatively used. | 39.42 | 39.42 | 39.42 | 0.108 | 0.108 | 0.108
EU113-1 | 71-43-2 | Benzene |  |  | 0.00054 | 0.00054 | lb/hr | NCASI Pulp and Paper Air Toxics Database (April 2021): Semichem High Density Pulp Storage Chest Vents. Maximum emission factor for semichem or unbleached pulp storage tanks is conservatively used. | 4.7304 | 4.7304 | 4.7304 | 0.01296 | 0.01296 | 0.01296
EU113-1 | 56-23-5 | Carbon tetrachloride |  |  | 0.013 | 0.013 | lb/hr | NCASI Pulp and Paper Air Toxics Database (April 2021): Semichem High Density Pulp Storage Chest Vents. Maximum emission factor for semichem or unbleached pulp storage tanks is conservatively used. | 113.88 | 113.88 | 113.88 | 0.312 | 0.312 | 0.312
EU113-1 | 108-90-7 | Chlorobenzene |  |  | 2e-05 | 2e-05 | lb/hr | NCASI Pulp and Paper Air Toxics Database (April 2021): Unbleached Pulp Storage Tanks. Maximum emission factor for semichem or unbleached pulp storage tanks is conservatively used. | 0.1752 | 0.1752 | 0.1752 | 0.00048 | 0.00048 | 0.00048
EU113-1 | 120-82-1 | 1,2,4-Trichlorobenzene |  |  | 0.023 | 0.023 | lb/hr | NCASI Pulp and Paper Air Toxics Database (April 2021): Semichem High Density Pulp Storage Chest Vents. Maximum emission factor for semichem or unbleached pulp storage tanks is conservatively used. | 201.48 | 201.48 | 201.48 | 0.552 | 0.552 | 0.552
EU113-1 | 67-66-3 | Chloroform |  |  | 0.0236 | 0.0236 | lb/hr | NCASI Pulp and Paper Air Toxics Database (April 2021): Unbleached Pulp Storage Tanks. Maximum emission factor for semichem or unbleached pulp storage tanks is conservatively used. | 206.736 | 206.736 | 206.736 | 0.5664 | 0.5664 | 0.5664
EU113-1 | 4170-30-3 | Crotonaldehyde |  |  | 0.00028 | 0.00028 | lb/hr | NCASI Pulp and Paper Air Toxics Database (April 2021): Unbleached Pulp Storage Tanks. Maximum emission factor for semichem or unbleached pulp storage tanks is conservatively used. | 2.4528 | 2.4528 | 2.4528 | 0.00672 | 0.00672 | 0.00672
EU113-1 | 50-00-0 | Formaldehyde |  |  | 0.021 | 0.021 | lb/hr | NCASI Pulp and Paper Air Toxics Database (April 2021): Semichem High Density Pulp Storage Chest Vents. Maximum emission factor for semichem or unbleached pulp storage tanks is conservatively used. | 183.96 | 183.96 | 183.96 | 0.504 | 0.504 | 0.504
EU113-1 | 110-54-3 | Hexane |  |  | 0.0084 | 0.0084 | lb/hr | NCASI Pulp and Paper Air Toxics Database (April 2021): Semichem High Density Pulp Storage Chest Vents. Maximum emission factor for semichem or unbleached pulp storage tanks is conservatively used. | 73.584 | 73.584 | 73.584 | 0.2016 | 0.2016 | 0.2016
EU113-1 | 7783-06-4 | Hydrogen sulfide |  |  | 0.0138 | 0.0138 | lb/hr | NCASI Pulp and Paper Air Toxics Database (April 2021): Unbleached Pulp Storage Tanks. Maximum emission factor for semichem or unbleached pulp storage tanks is conservatively used. | 120.888 | 120.888 | 120.888 | 0.3312 | 0.3312 | 0.3312
EU113-1 | 67-56-1 | Methanol |  |  | 0.419 | 0.419 | lb/hr | NCASI Pulp and Paper Air Toxics Database (April 2021): Unbleached Pulp Storage Tanks. The kraft emission factor is used for this TAC because the semi-chem emission factor is suspect as it is based on a single source and semi-chem pulp storage emissions are not expected to be higher than kraft pulp storage. | 3670.44 | 3670.44 | 3670.44 | 10.056 | 10.056 | 10.056
EU113-1 | 71-55-6 | 1,1,1-Trichloroethane (methyl chloroform) |  |  | 0.0098 | 0.0098 | lb/hr | NCASI Pulp and Paper Air Toxics Database (April 2021): Semichem High Density Pulp Storage Chest Vents. Maximum emission factor for semichem or unbleached pulp storage tanks is conservatively used. | 85.848 | 85.848 | 85.848 | 0.2352 | 0.2352 | 0.2352
EU113-1 | 78-93-3 | 2-Butanone (methyl ethyl ketone) |  |  | 0.45 | 0.45 | lb/hr | NCASI Pulp and Paper Air Toxics Database (April 2021): Semichem High Density Pulp Storage Chest Vents. Maximum emission factor for semichem or unbleached pulp storage tanks is conservatively used. | 3942 | 3942 | 3942 | 10.8 | 10.8 | 10.8
EU113-1 | 108-10-1 | Methyl isobutyl ketone (MIBK, hexone) |  |  | 0.0024 | 0.0024 | lb/hr | NCASI Pulp and Paper Air Toxics Database (April 2021): Semichem High Density Pulp Storage Chest Vents. Maximum emission factor for semichem or unbleached pulp storage tanks is conservatively used. | 21.024 | 21.024 | 21.024 | 0.0576 | 0.0576 | 0.0576
EU113-1 | 127-18-4 | Tetrachloroethene (perchloroethylene) |  |  | 0.0033 | 0.0033 | lb/hr | NCASI Pulp and Paper Air Toxics Database (April 2021): Semichem High Density Pulp Storage Chest Vents. Maximum emission factor for semichem or unbleached pulp storage tanks is conservatively used. | 28.908 | 28.908 | 28.908 | 0.0792 | 0.0792 | 0.0792
EU113-1 | 108-95-2 | Phenol |  |  | 0.0517 | 0.0517 | lb/hr | NCASI Pulp and Paper Air Toxics Database (April 2021): Unbleached Pulp Storage Tanks. Maximum emission factor for semichem or unbleached pulp storage tanks is conservatively used. | 452.892 | 452.892 | 452.892 | 1.2408 | 1.2408 | 1.2408
EU113-1 | 123-38-6 | Propionaldehyde |  |  | 0.0023 | 0.0023 | lb/hr | NCASI Pulp and Paper Air Toxics Database (April 2021): Unbleached Pulp Storage Tanks. Maximum emission factor for semichem or unbleached pulp storage tanks is conservatively used. | 20.148 | 20.148 | 20.148 | 0.0552 | 0.0552 | 0.0552
EU113-1 | 100-42-5 | Styrene |  |  | 0.0049 | 0.0049 | lb/hr | NCASI Pulp and Paper Air Toxics Database (April 2021): Semichem High Density Pulp Storage Chest Vents. Maximum emission factor for semichem or unbleached pulp storage tanks is conservatively used. | 42.924 | 42.924 | 42.924 | 0.1176 | 0.1176 | 0.1176
EU113-1 | 108-88-3 | Toluene |  |  | 0.0023 | 0.0023 | lb/hr | NCASI Pulp and Paper Air Toxics Database (April 2021): Semichem High Density Pulp Storage Chest Vents. Maximum emission factor for semichem or unbleached pulp storage tanks is conservatively used. | 20.148 | 20.148 | 20.148 | 0.0552 | 0.0552 | 0.0552
EU113-1 | 79-00-5 | 1,1,2-Trichloroethane (vinyl trichloride) |  |  | 0.018 | 0.018 | lb/hr | NCASI Pulp and Paper Air Toxics Database (April 2021): Semichem High Density Pulp Storage Chest Vents. Maximum emission factor for semichem or unbleached pulp storage tanks is conservatively used. | 157.68 | 157.68 | 157.68 | 0.432 | 0.432 | 0.432
EU113-1 | 79-01-6 | Trichloroethene (TCE, trichloroethylene) |  |  | 0.017 | 0.017 | lb/hr | NCASI Pulp and Paper Air Toxics Database (April 2021): Semichem High Density Pulp Storage Chest Vents. Maximum emission factor for semichem or unbleached pulp storage tanks is conservatively used. | 148.92 | 148.92 | 148.92 | 0.408 | 0.408 | 0.408
EU113-1 | 1330-20-7 | Xylene (mixture), including m-xylene, o-xylene, p-xylene |  |  | 0.0037 | 0.0037 | lb/hr | NCASI Pulp and Paper Air Toxics Database (April 2021): Semichem High Density Pulp Storage Chest Vents. Maximum emission factor for semichem or unbleached pulp storage tanks is conservatively used. | 32.412 | 32.412 | 32.412 | 0.0888 | 0.0888 | 0.0888
EU113-2 | 75-07-0 | Acetaldehyde |  |  | 0.00865 | 0.00865 | lb/hr | NCASI Pulp and Paper Air Toxics Database (April 2021): Unbleached Pulp Storage Tanks | 75.774 | 75.774 | 75.774 | 0.2076 | 0.2076 | 0.2076
EU113-2 | 67-64-1 | Acetone |  |  | 0.0114 | 0.0114 | lb/hr | NCASI Pulp and Paper Air Toxics Database (April 2021): Unbleached Pulp Storage Tanks | 99.864 | 99.864 | 99.864 | 0.2736 | 0.2736 | 0.2736
EU113-2 | 156-60-5 | trans-1,2-Dichloroethene |  |  | 7.33e-05 | 7.33e-05 | lb/hr | NCASI Pulp and Paper Air Toxics Database (April 2021): Unbleached Pulp Storage Tanks. Assigned emission factor for 1,2-dichloroethylene (CAS 540-59-0). | 0.64211 | 0.64211 | 0.64211 | 0.0017592 | 0.0017592 | 0.0017592
EU113-2 | 71-43-2 | Benzene |  |  | 1.75e-05 | 1.75e-05 | lb/hr | NCASI Pulp and Paper Air Toxics Database (April 2021): Unbleached Pulp Storage Tanks | 0.1533 | 0.1533 | 0.1533 | 0.00042 | 0.00042 | 0.00042
EU113-2 | 108-90-7 | Chlorobenzene |  |  | 2e-05 | 2e-05 | lb/hr | NCASI Pulp and Paper Air Toxics Database (April 2021): Unbleached Pulp Storage Tanks | 0.1752 | 0.1752 | 0.1752 | 0.00048 | 0.00048 | 0.00048
EU113-2 | 67-66-3 | Chloroform |  |  | 0.0236 | 0.0236 | lb/hr | NCASI Pulp and Paper Air Toxics Database (April 2021): Unbleached Pulp Storage Tanks | 206.736 | 206.736 | 206.736 | 0.5664 | 0.5664 | 0.5664
EU113-2 | 4170-30-3 | Crotonaldehyde |  |  | 0.00028 | 0.00028 | lb/hr | NCASI Pulp and Paper Air Toxics Database (April 2021): Unbleached Pulp Storage Tanks | 2.4528 | 2.4528 | 2.4528 | 0.00672 | 0.00672 | 0.00672
EU113-2 | 110-54-3 | Hexane |  |  | 0.000169 | 0.000169 | lb/hr | NCASI Pulp and Paper Air Toxics Database (April 2021): Unbleached Pulp Storage Tanks | 1.4804 | 1.4804 | 1.4804 | 0.004056 | 0.004056 | 0.004056
EU113-2 | 7783-06-4 | Hydrogen sulfide |  |  | 0.0138 | 0.0138 | lb/hr | NCASI Pulp and Paper Air Toxics Database (April 2021): Unbleached Pulp Storage Tanks | 120.888 | 120.888 | 120.888 | 0.3312 | 0.3312 | 0.3312
EU113-2 | 67-56-1 | Methanol |  |  | 0.419 | 0.419 | lb/hr | NCASI Pulp and Paper Air Toxics Database (April 2021): Unbleached Pulp Storage Tanks | 3670.44 | 3670.44 | 3670.44 | 10.056 | 10.056 | 10.056
EU113-2 | 78-93-3 | 2-Butanone (methyl ethyl ketone) |  |  | 0.00643 | 0.00643 | lb/hr | NCASI Pulp and Paper Air Toxics Database (April 2021): Unbleached Pulp Storage Tanks | 56.3268 | 56.3268 | 56.3268 | 0.15432 | 0.15432 | 0.15432
EU113-2 | 108-10-1 | Methyl isobutyl ketone (MIBK, hexone) |  |  | 0.000618 | 0.000618 | lb/hr | NCASI Pulp and Paper Air Toxics Database (April 2021): Unbleached Pulp Storage Tanks | 5.4137 | 5.4137 | 5.4137 | 0.014832 | 0.014832 | 0.014832
EU113-2 | 127-18-4 | Tetrachloroethene (perchloroethylene) |  |  | 6.32e-05 | 6.32e-05 | lb/hr | NCASI Pulp and Paper Air Toxics Database (April 2021): Unbleached Pulp Storage Tanks | 0.55363 | 0.55363 | 0.55363 | 0.0015168 | 0.0015168 | 0.0015168
EU113-2 | 108-95-2 | Phenol |  |  | 0.0517 | 0.0517 | lb/hr | NCASI Pulp and Paper Air Toxics Database (April 2021): Unbleached Pulp Storage Tanks | 452.892 | 452.892 | 452.892 | 1.2408 | 1.2408 | 1.2408
EU113-2 | 123-38-6 | Propionaldehyde |  |  | 0.0023 | 0.0023 | lb/hr | NCASI Pulp and Paper Air Toxics Database (April 2021): Unbleached Pulp Storage Tanks | 20.148 | 20.148 | 20.148 | 0.0552 | 0.0552 | 0.0552
EU113-2 | 100-42-5 | Styrene |  |  | 0.000267 | 0.000267 | lb/hr | NCASI Pulp and Paper Air Toxics Database (April 2021): Unbleached Pulp Storage Tanks | 2.3389 | 2.3389 | 2.3389 | 0.006408 | 0.006408 | 0.006408
EU113-2 | 108-88-3 | Toluene |  |  | 0.000204 | 0.000204 | lb/hr | NCASI Pulp and Paper Air Toxics Database (April 2021): Unbleached Pulp Storage Tanks | 1.787 | 1.787 | 1.787 | 0.004896 | 0.004896 | 0.004896
EU113-2 | 79-00-5 | 1,1,2-Trichloroethane (vinyl trichloride) |  |  | 6.2e-05 | 6.2e-05 | lb/hr | NCASI Pulp and Paper Air Toxics Database (April 2021): Unbleached Pulp Storage Tanks | 0.54312 | 0.54312 | 0.54312 | 0.001488 | 0.001488 | 0.001488
EU113-2 | 79-01-6 | Trichloroethene (TCE, trichloroethylene) |  |  | 6.07e-05 | 6.07e-05 | lb/hr | NCASI Pulp and Paper Air Toxics Database (April 2021): Unbleached Pulp Storage Tanks | 0.53173 | 0.53173 | 0.53173 | 0.0014568 | 0.0014568 | 0.0014568
EU113-2 | 1330-20-7 | Xylene (mixture), including m-xylene, o-xylene, p-xylene |  |  | 0.000237 | 0.000237 | lb/hr | NCASI Pulp and Paper Air Toxics Database (April 2021): Unbleached Pulp Storage Tanks | 2.0761 | 2.0761 | 2.0761 | 0.005688 | 0.005688 | 0.005688
EU114 | 75-07-0 | Acetaldehyde |  |  | 0.00073 | 0.00073 | lb/ADTUBP | NCASI Pulp and Paper Air Toxics Database (April 2021): Prewasher Screen Systems | 238.3068 | 399.675 | 399.675 | 1.6425 | 1.6425 | 1.6425
EU114 | 67-64-1 | Acetone |  |  | 0.00762 | 0.00762 | lb/ADTUBP | NCASI Pulp and Paper Air Toxics Database (April 2021): Prewasher Screen Systems | 2487.5311 | 4171.95 | 4171.95 | 17.145 | 17.145 | 17.145
EU114 | 156-60-5 | trans-1,2-Dichloroethene |  |  | 2.9e-05 | 2.9e-05 | lb/ADTUBP | NCASI Pulp and Paper Air Toxics Database (April 2021): Prewasher Screen Systems. Assigned emission factor for 1,2-dichloroethylene (CAS 540-59-0). | 9.467 | 15.8775 | 15.8775 | 0.06525 | 0.06525 | 0.06525
EU114 | 71-43-2 | Benzene |  |  | 7.43e-06 | 7.43e-06 | lb/ADTUBP | NCASI Pulp and Paper Air Toxics Database (April 2021): Prewasher Screen Systems | 2.4255 | 4.0679 | 4.0679 | 0.016717 | 0.016717 | 0.016717
EU114 | 56-23-5 | Carbon tetrachloride |  |  | 7.27e-05 | 7.27e-05 | lb/ADTUBP | NCASI Pulp and Paper Air Toxics Database (April 2021): Prewasher Screen Systems | 23.7327 | 39.8033 | 39.8033 | 0.16357 | 0.16357 | 0.16357
EU114 | 120-82-1 | 1,2,4-Trichlorobenzene |  |  | 4.41e-05 | 4.41e-05 | lb/ADTUBP | NCASI Pulp and Paper Air Toxics Database (April 2021): Prewasher Screen Systems | 14.3963 | 24.1448 | 24.1448 | 0.099225 | 0.099225 | 0.099225
EU114 | 50-00-0 | Formaldehyde |  |  | 0.000237 | 0.000237 | lb/ADTUBP | NCASI Pulp and Paper Air Toxics Database (April 2021): Prewasher Screen Systems | 77.3681 | 129.7575 | 129.7575 | 0.53325 | 0.53325 | 0.53325
EU114 | 67-56-1 | Methanol |  |  | 0.00469 | 0.00469 | lb/ADTUBP | NCASI Pulp and Paper Air Toxics Database (April 2021): Prewasher Screen Systems | 1531.0395 | 2567.775 | 2567.775 | 10.5525 | 10.5525 | 10.5525
EU114 | 78-93-3 | 2-Butanone (methyl ethyl ketone) |  |  | 0.000545 | 0.000545 | lb/ADTUBP | NCASI Pulp and Paper Air Toxics Database (April 2021): Prewasher Screen Systems | 177.914 | 298.3875 | 298.3875 | 1.2263 | 1.2263 | 1.2263
EU114 | 108-10-1 | Methyl isobutyl ketone (MIBK, hexone) |  |  | 1.76e-05 | 1.76e-05 | lb/ADTUBP | NCASI Pulp and Paper Air Toxics Database (April 2021): Prewasher Screen Systems | 5.7455 | 9.636 | 9.636 | 0.0396 | 0.0396 | 0.0396
EU114 | 100-42-5 | Styrene |  |  | 8.23e-06 | 8.23e-06 | lb/ADTUBP | NCASI Pulp and Paper Air Toxics Database (April 2021): Prewasher Screen Systems | 2.6867 | 4.5059 | 4.5059 | 0.018518 | 0.018518 | 0.018518
EU114 | 108-88-3 | Toluene |  |  | 2.82e-06 | 2.82e-06 | lb/ADTUBP | NCASI Pulp and Paper Air Toxics Database (April 2021): Prewasher Screen Systems | 0.92058 | 1.544 | 1.544 | 0.006345 | 0.006345 | 0.006345
EU114 | 1330-20-7 | Xylene (mixture), including m-xylene, o-xylene, p-xylene |  |  | 2.22e-05 | 2.22e-05 | lb/ADTUBP | NCASI Pulp and Paper Air Toxics Database (April 2021): Prewasher Screen Systems | 7.2471 | 12.1545 | 12.1545 | 0.04995 | 0.04995 | 0.04995
EU117 | 67-64-1 | Acetone |  |  | 0.59 | 0.59 | lb/hr | NCASI Pulp and Paper Air Toxics Database (April 2021): Semichem High Density Pulp Storage Chest Vents | 5168.4 | 5168.4 | 5168.4 | 14.16 | 14.16 | 14.16
EU117 | 75-07-0 | Acetaldehyde |  |  | 0.31 | 0.31 | lb/hr | NCASI Pulp and Paper Air Toxics Database (April 2021): Semichem High Density Pulp Storage Chest Vents | 2715.6 | 2715.6 | 2715.6 | 7.44 | 7.44 | 7.44
EU117 | 107-02-8 | Acrolein |  |  | 0.0045 | 0.0045 | lb/hr | NCASI Pulp and Paper Air Toxics Database (April 2021): Semichem High Density Pulp Storage Chest Vents | 39.42 | 39.42 | 39.42 | 0.108 | 0.108 | 0.108
EU117 | 71-43-2 | Benzene |  |  | 0.00054 | 0.00054 | lb/hr | NCASI Pulp and Paper Air Toxics Database (April 2021): Semichem High Density Pulp Storage Chest Vents | 4.7304 | 4.7304 | 4.7304 | 0.01296 | 0.01296 | 0.01296
EU117 | 56-23-5 | Carbon tetrachloride |  |  | 0.013 | 0.013 | lb/hr | NCASI Pulp and Paper Air Toxics Database (April 2021): Semichem High Density Pulp Storage Chest Vents | 113.88 | 113.88 | 113.88 | 0.312 | 0.312 | 0.312
EU117 | 120-82-1 | 1,2,4-Trichlorobenzene |  |  | 0.023 | 0.023 | lb/hr | NCASI Pulp and Paper Air Toxics Database (April 2021): Semichem High Density Pulp Storage Chest Vents | 201.48 | 201.48 | 201.48 | 0.552 | 0.552 | 0.552
EU117 | 50-00-0 | Formaldehyde |  |  | 0.021 | 0.021 | lb/hr | NCASI Pulp and Paper Air Toxics Database (April 2021): Semichem High Density Pulp Storage Chest Vents | 183.96 | 183.96 | 183.96 | 0.504 | 0.504 | 0.504
EU117 | 110-54-3 | Hexane |  |  | 0.0084 | 0.0084 | lb/hr | NCASI Pulp and Paper Air Toxics Database (April 2021): Semichem High Density Pulp Storage Chest Vents | 73.584 | 73.584 | 73.584 | 0.2016 | 0.2016 | 0.2016
EU117 | 67-56-1 | Methanol |  |  | 0.419 | 0.419 | lb/hr | NCASI Pulp and Paper Air Toxics Database (April 2021): Unbleached Pulp Storage Tanks. The kraft emission factor is used for this TAC because the semi-chem emission factor is suspect as it is based on a single source and semi-chem pulp storage emissions are not expected to be higher than kraft pulp storage. | 3670.44 | 3670.44 | 3670.44 | 10.056 | 10.056 | 10.056
EU117 | 71-55-6 | 1,1,1-Trichloroethane (methyl chloroform) |  |  | 0.0098 | 0.0098 | lb/hr | NCASI Pulp and Paper Air Toxics Database (April 2021): Semichem High Density Pulp Storage Chest Vents | 85.848 | 85.848 | 85.848 | 0.2352 | 0.2352 | 0.2352
EU117 | 78-93-3 | 2-Butanone (methyl ethyl ketone) |  |  | 0.45 | 0.45 | lb/hr | NCASI Pulp and Paper Air Toxics Database (April 2021): Semichem High Density Pulp Storage Chest Vents | 3942 | 3942 | 3942 | 10.8 | 10.8 | 10.8
EU117 | 108-10-1 | Methyl isobutyl ketone (MIBK, hexone) |  |  | 0.0024 | 0.0024 | lb/hr | NCASI Pulp and Paper Air Toxics Database (April 2021): Semichem High Density Pulp Storage Chest Vents | 21.024 | 21.024 | 21.024 | 0.0576 | 0.0576 | 0.0576
EU117 | 127-18-4 | Tetrachloroethene (perchloroethylene) |  |  | 0.0033 | 0.0033 | lb/hr | NCASI Pulp and Paper Air Toxics Database (April 2021): Semichem High Density Pulp Storage Chest Vents | 28.908 | 28.908 | 28.908 | 0.0792 | 0.0792 | 0.0792
EU117 | 100-42-5 | Styrene |  |  | 0.0049 | 0.0049 | lb/hr | NCASI Pulp and Paper Air Toxics Database (April 2021): Semichem High Density Pulp Storage Chest Vents | 42.924 | 42.924 | 42.924 | 0.1176 | 0.1176 | 0.1176
EU117 | 108-88-3 | Toluene |  |  | 0.0023 | 0.0023 | lb/hr | NCASI Pulp and Paper Air Toxics Database (April 2021): Semichem High Density Pulp Storage Chest Vents | 20.148 | 20.148 | 20.148 | 0.0552 | 0.0552 | 0.0552
EU117 | 79-00-5 | 1,1,2-Trichloroethane (vinyl trichloride) |  |  | 0.018 | 0.018 | lb/hr | NCASI Pulp and Paper Air Toxics Database (April 2021): Semichem High Density Pulp Storage Chest Vents | 157.68 | 157.68 | 157.68 | 0.432 | 0.432 | 0.432
EU117 | 79-01-6 | Trichloroethene (TCE, trichloroethylene) |  |  | 0.017 | 0.017 | lb/hr | NCASI Pulp and Paper Air Toxics Database (April 2021): Semichem High Density Pulp Storage Chest Vents | 148.92 | 148.92 | 148.92 | 0.408 | 0.408 | 0.408
EU117 | 1330-20-7 | Xylene (mixture), including m-xylene, o-xylene, p-xylene |  |  | 0.0037 | 0.0037 | lb/hr | NCASI Pulp and Paper Air Toxics Database (April 2021): Semichem High Density Pulp Storage Chest Vents | 32.412 | 32.412 | 32.412 | 0.0888 | 0.0888 | 0.0888
EU123-A | 75-07-0 | Acetaldehyde |  |  | 0.00179 | 0.00179 | lb/hr | NCASI Pulp and Paper Air Toxics Database (April 2021): Weak Black Liquor Storage Tanks | 15.6804 | 15.6804 | 15.6804 | 0.04296 | 0.04296 | 0.04296
EU123-A | 67-64-1 | Acetone |  |  | 0.0321 | 0.0321 | lb/hr | NCASI Pulp and Paper Air Toxics Database (April 2021): Weak Black Liquor Storage Tanks | 281.196 | 281.196 | 281.196 | 0.7704 | 0.7704 | 0.7704
EU123-A | 156-60-5 | trans-1,2-Dichloroethene |  |  | 0.000396 | 0.000396 | lb/hr | NCASI Pulp and Paper Air Toxics Database (April 2021): Weak Black Liquor Storage Tanks. Assigned emission factor for 1,2-dichloroethylene (CAS 540-59-0). | 3.469 | 3.469 | 3.469 | 0.009504 | 0.009504 | 0.009504
EU123-A | 107-02-8 | Acrolein |  |  | 0.000292 | 0.000292 | lb/hr | NCASI Pulp and Paper Air Toxics Database (April 2021): Weak Black Liquor Storage Tanks | 2.5579 | 2.5579 | 2.5579 | 0.007008 | 0.007008 | 0.007008
EU123-A | 71-43-2 | Benzene |  |  | 3.7e-05 | 3.7e-05 | lb/hr | NCASI Pulp and Paper Air Toxics Database (April 2021): Weak Black Liquor Storage Tanks | 0.32412 | 0.32412 | 0.32412 | 0.000888 | 0.000888 | 0.000888
EU123-A | 106-99-0 | 1,3-Butadiene |  |  | 5.3e-05 | 5.3e-05 | lb/hr | NCASI Pulp and Paper Air Toxics Database (April 2021): Weak Black Liquor Storage Tanks | 0.46428 | 0.46428 | 0.46428 | 0.001272 | 0.001272 | 0.001272
EU123-A | 75-15-0 | Carbon disulfide |  |  | 0.098 | 0.098 | lb/hr | NCASI Pulp and Paper Air Toxics Database (April 2021): Weak Black Liquor Storage Tanks | 858.48 | 858.48 | 858.48 | 2.352 | 2.352 | 2.352
EU123-A | 56-23-5 | Carbon tetrachloride |  |  | 0.000323 | 0.000323 | lb/hr | NCASI Pulp and Paper Air Toxics Database (April 2021): Weak Black Liquor Storage Tanks | 2.8295 | 2.8295 | 2.8295 | 0.007752 | 0.007752 | 0.007752
EU123-A | 108-90-7 | Chlorobenzene |  |  | 3.67e-06 | 3.67e-06 | lb/hr | NCASI Pulp and Paper Air Toxics Database (April 2021): Weak Black Liquor Storage Tanks | 0.032149 | 0.032149 | 0.032149 | 8.808e-05 | 8.808e-05 | 8.808e-05
EU123-A | 120-82-1 | 1,2,4-Trichlorobenzene |  |  | 3.81e-05 | 3.81e-05 | lb/hr | NCASI Pulp and Paper Air Toxics Database (April 2021): Weak Black Liquor Storage Tanks | 0.33376 | 0.33376 | 0.33376 | 0.0009144 | 0.0009144 | 0.0009144
EU123-A | 67-66-3 | Chloroform |  |  | 8.34e-07 | 8.34e-07 | lb/hr | NCASI Pulp and Paper Air Toxics Database (April 2021): Weak Black Liquor Storage Tanks | 0.0073058 | 0.0073058 | 0.0073058 | 2.0016e-05 | 2.0016e-05 | 2.0016e-05
EU123-A | 98-82-8 | Isopropylbenzene (cumene) |  |  | 0.000715 | 0.000715 | lb/hr | NCASI Pulp and Paper Air Toxics Database (April 2021): Weak Black Liquor Storage Tanks | 6.2634 | 6.2634 | 6.2634 | 0.01716 | 0.01716 | 0.01716
EU123-A | 100-41-4 | Ethyl benzene |  |  | 2.23e-05 | 2.23e-05 | lb/hr | NCASI Pulp and Paper Air Toxics Database (April 2021): Weak Black Liquor Storage Tanks | 0.19535 | 0.19535 | 0.19535 | 0.0005352 | 0.0005352 | 0.0005352
EU123-A | 107-06-2 | Ethylene dichloride (EDC, 1,2-dichloroethane) |  |  | 9.65e-05 | 9.65e-05 | lb/hr | NCASI Pulp and Paper Air Toxics Database (April 2021): Weak Black Liquor Storage Tanks | 0.84534 | 0.84534 | 0.84534 | 0.002316 | 0.002316 | 0.002316
EU123-A | 50-00-0 | Formaldehyde |  |  | 0.000121 | 0.000121 | lb/hr | NCASI Pulp and Paper Air Toxics Database (April 2021): Weak Black Liquor Storage Tanks | 1.06 | 1.06 | 1.06 | 0.002904 | 0.002904 | 0.002904
EU123-A | 110-54-3 | Hexane |  |  | 1.39e-05 | 1.39e-05 | lb/hr | NCASI Pulp and Paper Air Toxics Database (April 2021): Weak Black Liquor Storage Tanks | 0.12176 | 0.12176 | 0.12176 | 0.0003336 | 0.0003336 | 0.0003336
EU123-A | 7783-06-4 | Hydrogen sulfide |  |  | 0.0199 | 0.0199 | lb/hr | NCASI Pulp and Paper Air Toxics Database (April 2021): Weak Black Liquor Storage Tanks | 174.324 | 174.324 | 174.324 | 0.4776 | 0.4776 | 0.4776
EU123-A | 67-56-1 | Methanol |  |  | 0.607 | 0.607 | lb/hr | NCASI Pulp and Paper Air Toxics Database (April 2021): Weak Black Liquor Storage Tanks | 5317.32 | 5317.32 | 5317.32 | 14.568 | 14.568 | 14.568
EU123-A | 71-55-6 | 1,1,1-Trichloroethane (methyl chloroform) |  |  | 0.000132 | 0.000132 | lb/hr | NCASI Pulp and Paper Air Toxics Database (April 2021): Weak Black Liquor Storage Tanks | 1.1563 | 1.1563 | 1.1563 | 0.003168 | 0.003168 | 0.003168
EU123-A | 75-09-2 | Dichloromethane (methylene chloride) |  |  | 5.49e-05 | 5.49e-05 | lb/hr | NCASI Pulp and Paper Air Toxics Database (April 2021): Weak Black Liquor Storage Tanks | 0.48092 | 0.48092 | 0.48092 | 0.0013176 | 0.0013176 | 0.0013176
EU123-A | 78-93-3 | 2-Butanone (methyl ethyl ketone) |  |  | 0.01 | 0.01 | lb/hr | NCASI Pulp and Paper Air Toxics Database (April 2021): Weak Black Liquor Storage Tanks | 87.6 | 87.6 | 87.6 | 0.24 | 0.24 | 0.24
EU123-A | 108-10-1 | Methyl isobutyl ketone (MIBK, hexone) |  |  | 0.00072 | 0.00072 | lb/hr | NCASI Pulp and Paper Air Toxics Database (April 2021): Weak Black Liquor Storage Tanks | 6.3072 | 6.3072 | 6.3072 | 0.01728 | 0.01728 | 0.01728
EU123-A | 127-18-4 | Tetrachloroethene (perchloroethylene) |  |  | 0.00142 | 0.00142 | lb/hr | NCASI Pulp and Paper Air Toxics Database (April 2021): Weak Black Liquor Storage Tanks | 12.4392 | 12.4392 | 12.4392 | 0.03408 | 0.03408 | 0.03408
EU123-A | 123-38-6 | Propionaldehyde |  |  | 0.00121 | 0.00121 | lb/hr | NCASI Pulp and Paper Air Toxics Database (April 2021): Weak Black Liquor Storage Tanks | 10.5996 | 10.5996 | 10.5996 | 0.02904 | 0.02904 | 0.02904
EU123-A | 100-42-5 | Styrene |  |  | 0.000205 | 0.000205 | lb/hr | NCASI Pulp and Paper Air Toxics Database (April 2021): Weak Black Liquor Storage Tanks | 1.7958 | 1.7958 | 1.7958 | 0.00492 | 0.00492 | 0.00492
EU123-A | 108-88-3 | Toluene |  |  | 0.000783 | 0.000783 | lb/hr | NCASI Pulp and Paper Air Toxics Database (April 2021): Weak Black Liquor Storage Tanks | 6.8591 | 6.8591 | 6.8591 | 0.018792 | 0.018792 | 0.018792
EU123-A | 79-00-5 | 1,1,2-Trichloroethane (vinyl trichloride) |  |  | 9.31e-06 | 9.31e-06 | lb/hr | NCASI Pulp and Paper Air Toxics Database (April 2021): Weak Black Liquor Storage Tanks | 0.081556 | 0.081556 | 0.081556 | 0.00022344 | 0.00022344 | 0.00022344
EU123-A | 79-01-6 | Trichloroethene (TCE, trichloroethylene) |  |  | 6.3e-05 | 6.3e-05 | lb/hr | NCASI Pulp and Paper Air Toxics Database (April 2021): Weak Black Liquor Storage Tanks | 0.55188 | 0.55188 | 0.55188 | 0.001512 | 0.001512 | 0.001512
EU123-A | 1330-20-7 | Xylene (mixture), including m-xylene, o-xylene, p-xylene |  |  | 0.000348 | 0.000348 | lb/hr | NCASI Pulp and Paper Air Toxics Database (April 2021): Weak Black Liquor Storage Tanks | 3.0485 | 3.0485 | 3.0485 | 0.008352 | 0.008352 | 0.008352
EU123-B | 75-07-0 | Acetaldehyde |  |  | 0.00179 | 0.00179 | lb/hr | NCASI Pulp and Paper Air Toxics Database (April 2021): Weak Black Liquor Storage Tanks | 15.6804 | 15.6804 | 15.6804 | 0.04296 | 0.04296 | 0.04296
EU123-B | 67-64-1 | Acetone |  |  | 0.0321 | 0.0321 | lb/hr | NCASI Pulp and Paper Air Toxics Database (April 2021): Weak Black Liquor Storage Tanks | 281.196 | 281.196 | 281.196 | 0.7704 | 0.7704 | 0.7704
EU123-B | 156-60-5 | trans-1,2-Dichloroethene |  |  | 0.000396 | 0.000396 | lb/hr | NCASI Pulp and Paper Air Toxics Database (April 2021): Weak Black Liquor Storage Tanks. Assigned emission factor for 1,2-dichloroethylene (CAS 540-59-0). | 3.469 | 3.469 | 3.469 | 0.009504 | 0.009504 | 0.009504
EU123-B | 107-02-8 | Acrolein |  |  | 0.000292 | 0.000292 | lb/hr | NCASI Pulp and Paper Air Toxics Database (April 2021): Weak Black Liquor Storage Tanks | 2.5579 | 2.5579 | 2.5579 | 0.007008 | 0.007008 | 0.007008
EU123-B | 71-43-2 | Benzene |  |  | 3.7e-05 | 3.7e-05 | lb/hr | NCASI Pulp and Paper Air Toxics Database (April 2021): Weak Black Liquor Storage Tanks | 0.32412 | 0.32412 | 0.32412 | 0.000888 | 0.000888 | 0.000888
EU123-B | 106-99-0 | 1,3-Butadiene |  |  | 5.3e-05 | 5.3e-05 | lb/hr | NCASI Pulp and Paper Air Toxics Database (April 2021): Weak Black Liquor Storage Tanks | 0.46428 | 0.46428 | 0.46428 | 0.001272 | 0.001272 | 0.001272
EU123-B | 75-15-0 | Carbon disulfide |  |  | 0.098 | 0.098 | lb/hr | NCASI Pulp and Paper Air Toxics Database (April 2021): Weak Black Liquor Storage Tanks | 858.48 | 858.48 | 858.48 | 2.352 | 2.352 | 2.352
EU123-B | 56-23-5 | Carbon tetrachloride |  |  | 0.000323 | 0.000323 | lb/hr | NCASI Pulp and Paper Air Toxics Database (April 2021): Weak Black Liquor Storage Tanks | 2.8295 | 2.8295 | 2.8295 | 0.007752 | 0.007752 | 0.007752
EU123-B | 108-90-7 | Chlorobenzene |  |  | 3.67e-06 | 3.67e-06 | lb/hr | NCASI Pulp and Paper Air Toxics Database (April 2021): Weak Black Liquor Storage Tanks | 0.032149 | 0.032149 | 0.032149 | 8.808e-05 | 8.808e-05 | 8.808e-05
EU123-B | 120-82-1 | 1,2,4-Trichlorobenzene |  |  | 3.81e-05 | 3.81e-05 | lb/hr | NCASI Pulp and Paper Air Toxics Database (April 2021): Weak Black Liquor Storage Tanks | 0.33376 | 0.33376 | 0.33376 | 0.0009144 | 0.0009144 | 0.0009144
EU123-B | 67-66-3 | Chloroform |  |  | 8.34e-07 | 8.34e-07 | lb/hr | NCASI Pulp and Paper Air Toxics Database (April 2021): Weak Black Liquor Storage Tanks | 0.0073058 | 0.0073058 | 0.0073058 | 2.0016e-05 | 2.0016e-05 | 2.0016e-05
EU123-B | 98-82-8 | Isopropylbenzene (cumene) |  |  | 0.000715 | 0.000715 | lb/hr | NCASI Pulp and Paper Air Toxics Database (April 2021): Weak Black Liquor Storage Tanks | 6.2634 | 6.2634 | 6.2634 | 0.01716 | 0.01716 | 0.01716
EU123-B | 100-41-4 | Ethyl benzene |  |  | 2.23e-05 | 2.23e-05 | lb/hr | NCASI Pulp and Paper Air Toxics Database (April 2021): Weak Black Liquor Storage Tanks | 0.19535 | 0.19535 | 0.19535 | 0.0005352 | 0.0005352 | 0.0005352
EU123-B | 107-06-2 | Ethylene dichloride (EDC, 1,2-dichloroethane) |  |  | 9.65e-05 | 9.65e-05 | lb/hr | NCASI Pulp and Paper Air Toxics Database (April 2021): Weak Black Liquor Storage Tanks | 0.84534 | 0.84534 | 0.84534 | 0.002316 | 0.002316 | 0.002316
EU123-B | 50-00-0 | Formaldehyde |  |  | 0.000121 | 0.000121 | lb/hr | NCASI Pulp and Paper Air Toxics Database (April 2021): Weak Black Liquor Storage Tanks | 1.06 | 1.06 | 1.06 | 0.002904 | 0.002904 | 0.002904
EU123-B | 110-54-3 | Hexane |  |  | 1.39e-05 | 1.39e-05 | lb/hr | NCASI Pulp and Paper Air Toxics Database (April 2021): Weak Black Liquor Storage Tanks | 0.12176 | 0.12176 | 0.12176 | 0.0003336 | 0.0003336 | 0.0003336
EU123-B | 7783-06-4 | Hydrogen sulfide |  |  | 0.0199 | 0.0199 | lb/hr | NCASI Pulp and Paper Air Toxics Database (April 2021): Weak Black Liquor Storage Tanks | 174.324 | 174.324 | 174.324 | 0.4776 | 0.4776 | 0.4776
EU123-B | 67-56-1 | Methanol |  |  | 0.607 | 0.607 | lb/hr | NCASI Pulp and Paper Air Toxics Database (April 2021): Weak Black Liquor Storage Tanks | 5317.32 | 5317.32 | 5317.32 | 14.568 | 14.568 | 14.568
EU123-B | 71-55-6 | 1,1,1-Trichloroethane (methyl chloroform) |  |  | 0.000132 | 0.000132 | lb/hr | NCASI Pulp and Paper Air Toxics Database (April 2021): Weak Black Liquor Storage Tanks | 1.1563 | 1.1563 | 1.1563 | 0.003168 | 0.003168 | 0.003168
EU123-B | 75-09-2 | Dichloromethane (methylene chloride) |  |  | 5.49e-05 | 5.49e-05 | lb/hr | NCASI Pulp and Paper Air Toxics Database (April 2021): Weak Black Liquor Storage Tanks | 0.48092 | 0.48092 | 0.48092 | 0.0013176 | 0.0013176 | 0.0013176
EU123-B | 78-93-3 | 2-Butanone (methyl ethyl ketone) |  |  | 0.01 | 0.01 | lb/hr | NCASI Pulp and Paper Air Toxics Database (April 2021): Weak Black Liquor Storage Tanks | 87.6 | 87.6 | 87.6 | 0.24 | 0.24 | 0.24
EU123-B | 108-10-1 | Methyl isobutyl ketone (MIBK, hexone) |  |  | 0.00072 | 0.00072 | lb/hr | NCASI Pulp and Paper Air Toxics Database (April 2021): Weak Black Liquor Storage Tanks | 6.3072 | 6.3072 | 6.3072 | 0.01728 | 0.01728 | 0.01728
EU123-B | 127-18-4 | Tetrachloroethene (perchloroethylene) |  |  | 0.00142 | 0.00142 | lb/hr | NCASI Pulp and Paper Air Toxics Database (April 2021): Weak Black Liquor Storage Tanks | 12.4392 | 12.4392 | 12.4392 | 0.03408 | 0.03408 | 0.03408
EU123-B | 123-38-6 | Propionaldehyde |  |  | 0.00121 | 0.00121 | lb/hr | NCASI Pulp and Paper Air Toxics Database (April 2021): Weak Black Liquor Storage Tanks | 10.5996 | 10.5996 | 10.5996 | 0.02904 | 0.02904 | 0.02904
EU123-B | 100-42-5 | Styrene |  |  | 0.000205 | 0.000205 | lb/hr | NCASI Pulp and Paper Air Toxics Database (April 2021): Weak Black Liquor Storage Tanks | 1.7958 | 1.7958 | 1.7958 | 0.00492 | 0.00492 | 0.00492
EU123-B | 108-88-3 | Toluene |  |  | 0.000783 | 0.000783 | lb/hr | NCASI Pulp and Paper Air Toxics Database (April 2021): Weak Black Liquor Storage Tanks | 6.8591 | 6.8591 | 6.8591 | 0.018792 | 0.018792 | 0.018792
EU123-B | 79-00-5 | 1,1,2-Trichloroethane (vinyl trichloride) |  |  | 9.31e-06 | 9.31e-06 | lb/hr | NCASI Pulp and Paper Air Toxics Database (April 2021): Weak Black Liquor Storage Tanks | 0.081556 | 0.081556 | 0.081556 | 0.00022344 | 0.00022344 | 0.00022344
EU123-B | 79-01-6 | Trichloroethene (TCE, trichloroethylene) |  |  | 6.3e-05 | 6.3e-05 | lb/hr | NCASI Pulp and Paper Air Toxics Database (April 2021): Weak Black Liquor Storage Tanks | 0.55188 | 0.55188 | 0.55188 | 0.001512 | 0.001512 | 0.001512
EU123-B | 1330-20-7 | Xylene (mixture), including m-xylene, o-xylene, p-xylene |  |  | 0.000348 | 0.000348 | lb/hr | NCASI Pulp and Paper Air Toxics Database (April 2021): Weak Black Liquor Storage Tanks | 3.0485 | 3.0485 | 3.0485 | 0.008352 | 0.008352 | 0.008352
EU123-C | 75-07-0 | Acetaldehyde |  |  | 0.00179 | 0.00179 | lb/hr | NCASI Pulp and Paper Air Toxics Database (April 2021): Weak Black Liquor Storage Tanks | 15.6804 | 15.6804 | 15.6804 | 0.04296 | 0.04296 | 0.04296
EU123-C | 67-64-1 | Acetone |  |  | 0.0321 | 0.0321 | lb/hr | NCASI Pulp and Paper Air Toxics Database (April 2021): Weak Black Liquor Storage Tanks | 281.196 | 281.196 | 281.196 | 0.7704 | 0.7704 | 0.7704
EU123-C | 156-60-5 | trans-1,2-Dichloroethene |  |  | 0.000396 | 0.000396 | lb/hr | NCASI Pulp and Paper Air Toxics Database (April 2021): Weak Black Liquor Storage Tanks. Assigned emission factor for 1,2-dichloroethylene (CAS 540-59-0). | 3.469 | 3.469 | 3.469 | 0.009504 | 0.009504 | 0.009504
EU123-C | 107-02-8 | Acrolein |  |  | 0.000292 | 0.000292 | lb/hr | NCASI Pulp and Paper Air Toxics Database (April 2021): Weak Black Liquor Storage Tanks | 2.5579 | 2.5579 | 2.5579 | 0.007008 | 0.007008 | 0.007008
EU123-C | 71-43-2 | Benzene |  |  | 3.7e-05 | 3.7e-05 | lb/hr | NCASI Pulp and Paper Air Toxics Database (April 2021): Weak Black Liquor Storage Tanks | 0.32412 | 0.32412 | 0.32412 | 0.000888 | 0.000888 | 0.000888
EU123-C | 106-99-0 | 1,3-Butadiene |  |  | 5.3e-05 | 5.3e-05 | lb/hr | NCASI Pulp and Paper Air Toxics Database (April 2021): Weak Black Liquor Storage Tanks | 0.46428 | 0.46428 | 0.46428 | 0.001272 | 0.001272 | 0.001272
EU123-C | 75-15-0 | Carbon disulfide |  |  | 0.098 | 0.098 | lb/hr | NCASI Pulp and Paper Air Toxics Database (April 2021): Weak Black Liquor Storage Tanks | 858.48 | 858.48 | 858.48 | 2.352 | 2.352 | 2.352
EU123-C | 56-23-5 | Carbon tetrachloride |  |  | 0.000323 | 0.000323 | lb/hr | NCASI Pulp and Paper Air Toxics Database (April 2021): Weak Black Liquor Storage Tanks | 2.8295 | 2.8295 | 2.8295 | 0.007752 | 0.007752 | 0.007752
EU123-C | 108-90-7 | Chlorobenzene |  |  | 3.67e-06 | 3.67e-06 | lb/hr | NCASI Pulp and Paper Air Toxics Database (April 2021): Weak Black Liquor Storage Tanks | 0.032149 | 0.032149 | 0.032149 | 8.808e-05 | 8.808e-05 | 8.808e-05
EU123-C | 120-82-1 | 1,2,4-Trichlorobenzene |  |  | 3.81e-05 | 3.81e-05 | lb/hr | NCASI Pulp and Paper Air Toxics Database (April 2021): Weak Black Liquor Storage Tanks | 0.33376 | 0.33376 | 0.33376 | 0.0009144 | 0.0009144 | 0.0009144
EU123-C | 67-66-3 | Chloroform |  |  | 8.34e-07 | 8.34e-07 | lb/hr | NCASI Pulp and Paper Air Toxics Database (April 2021): Weak Black Liquor Storage Tanks | 0.0073058 | 0.0073058 | 0.0073058 | 2.0016e-05 | 2.0016e-05 | 2.0016e-05
EU123-C | 98-82-8 | Isopropylbenzene (cumene) |  |  | 0.000715 | 0.000715 | lb/hr | NCASI Pulp and Paper Air Toxics Database (April 2021): Weak Black Liquor Storage Tanks | 6.2634 | 6.2634 | 6.2634 | 0.01716 | 0.01716 | 0.01716
EU123-C | 100-41-4 | Ethyl benzene |  |  | 2.23e-05 | 2.23e-05 | lb/hr | NCASI Pulp and Paper Air Toxics Database (April 2021): Weak Black Liquor Storage Tanks | 0.19535 | 0.19535 | 0.19535 | 0.0005352 | 0.0005352 | 0.0005352
EU123-C | 107-06-2 | Ethylene dichloride (EDC, 1,2-dichloroethane) |  |  | 9.65e-05 | 9.65e-05 | lb/hr | NCASI Pulp and Paper Air Toxics Database (April 2021): Weak Black Liquor Storage Tanks | 0.84534 | 0.84534 | 0.84534 | 0.002316 | 0.002316 | 0.002316
EU123-C | 50-00-0 | Formaldehyde |  |  | 0.000121 | 0.000121 | lb/hr | NCASI Pulp and Paper Air Toxics Database (April 2021): Weak Black Liquor Storage Tanks | 1.06 | 1.06 | 1.06 | 0.002904 | 0.002904 | 0.002904
EU123-C | 110-54-3 | Hexane |  |  | 1.39e-05 | 1.39e-05 | lb/hr | NCASI Pulp and Paper Air Toxics Database (April 2021): Weak Black Liquor Storage Tanks | 0.12176 | 0.12176 | 0.12176 | 0.0003336 | 0.0003336 | 0.0003336
EU123-C | 7783-06-4 | Hydrogen sulfide |  |  | 0.0199 | 0.0199 | lb/hr | NCASI Pulp and Paper Air Toxics Database (April 2021): Weak Black Liquor Storage Tanks | 174.324 | 174.324 | 174.324 | 0.4776 | 0.4776 | 0.4776
EU123-C | 67-56-1 | Methanol |  |  | 0.607 | 0.607 | lb/hr | NCASI Pulp and Paper Air Toxics Database (April 2021): Weak Black Liquor Storage Tanks | 5317.32 | 5317.32 | 5317.32 | 14.568 | 14.568 | 14.568
EU123-C | 71-55-6 | 1,1,1-Trichloroethane (methyl chloroform) |  |  | 0.000132 | 0.000132 | lb/hr | NCASI Pulp and Paper Air Toxics Database (April 2021): Weak Black Liquor Storage Tanks | 1.1563 | 1.1563 | 1.1563 | 0.003168 | 0.003168 | 0.003168
EU123-C | 75-09-2 | Dichloromethane (methylene chloride) |  |  | 5.49e-05 | 5.49e-05 | lb/hr | NCASI Pulp and Paper Air Toxics Database (April 2021): Weak Black Liquor Storage Tanks | 0.48092 | 0.48092 | 0.48092 | 0.0013176 | 0.0013176 | 0.0013176
EU123-C | 78-93-3 | 2-Butanone (methyl ethyl ketone) |  |  | 0.01 | 0.01 | lb/hr | NCASI Pulp and Paper Air Toxics Database (April 2021): Weak Black Liquor Storage Tanks | 87.6 | 87.6 | 87.6 | 0.24 | 0.24 | 0.24
EU123-C | 108-10-1 | Methyl isobutyl ketone (MIBK, hexone) |  |  | 0.00072 | 0.00072 | lb/hr | NCASI Pulp and Paper Air Toxics Database (April 2021): Weak Black Liquor Storage Tanks | 6.3072 | 6.3072 | 6.3072 | 0.01728 | 0.01728 | 0.01728
EU123-C | 127-18-4 | Tetrachloroethene (perchloroethylene) |  |  | 0.00142 | 0.00142 | lb/hr | NCASI Pulp and Paper Air Toxics Database (April 2021): Weak Black Liquor Storage Tanks | 12.4392 | 12.4392 | 12.4392 | 0.03408 | 0.03408 | 0.03408
EU123-C | 123-38-6 | Propionaldehyde |  |  | 0.00121 | 0.00121 | lb/hr | NCASI Pulp and Paper Air Toxics Database (April 2021): Weak Black Liquor Storage Tanks | 10.5996 | 10.5996 | 10.5996 | 0.02904 | 0.02904 | 0.02904
EU123-C | 100-42-5 | Styrene |  |  | 0.000205 | 0.000205 | lb/hr | NCASI Pulp and Paper Air Toxics Database (April 2021): Weak Black Liquor Storage Tanks | 1.7958 | 1.7958 | 1.7958 | 0.00492 | 0.00492 | 0.00492
EU123-C | 108-88-3 | Toluene |  |  | 0.000783 | 0.000783 | lb/hr | NCASI Pulp and Paper Air Toxics Database (April 2021): Weak Black Liquor Storage Tanks | 6.8591 | 6.8591 | 6.8591 | 0.018792 | 0.018792 | 0.018792
EU123-C | 79-00-5 | 1,1,2-Trichloroethane (vinyl trichloride) |  |  | 9.31e-06 | 9.31e-06 | lb/hr | NCASI Pulp and Paper Air Toxics Database (April 2021): Weak Black Liquor Storage Tanks | 0.081556 | 0.081556 | 0.081556 | 0.00022344 | 0.00022344 | 0.00022344
EU123-C | 79-01-6 | Trichloroethene (TCE, trichloroethylene) |  |  | 6.3e-05 | 6.3e-05 | lb/hr | NCASI Pulp and Paper Air Toxics Database (April 2021): Weak Black Liquor Storage Tanks | 0.55188 | 0.55188 | 0.55188 | 0.001512 | 0.001512 | 0.001512
EU123-C | 1330-20-7 | Xylene (mixture), including m-xylene, o-xylene, p-xylene |  |  | 0.000348 | 0.000348 | lb/hr | NCASI Pulp and Paper Air Toxics Database (April 2021): Weak Black Liquor Storage Tanks | 3.0485 | 3.0485 | 3.0485 | 0.008352 | 0.008352 | 0.008352
EU123-D | 75-07-0 | Acetaldehyde |  |  | 0.00179 | 0.00179 | lb/hr | NCASI Pulp and Paper Air Toxics Database (April 2021): Weak Black Liquor Storage Tanks | 15.6804 | 15.6804 | 15.6804 | 0.04296 | 0.04296 | 0.04296
EU123-D | 67-64-1 | Acetone |  |  | 0.0321 | 0.0321 | lb/hr | NCASI Pulp and Paper Air Toxics Database (April 2021): Weak Black Liquor Storage Tanks | 281.196 | 281.196 | 281.196 | 0.7704 | 0.7704 | 0.7704
EU123-D | 156-60-5 | trans-1,2-Dichloroethene |  |  | 0.000396 | 0.000396 | lb/hr | NCASI Pulp and Paper Air Toxics Database (April 2021): Weak Black Liquor Storage Tanks. Assigned emission factor for 1,2-dichloroethylene (CAS 540-59-0). | 3.469 | 3.469 | 3.469 | 0.009504 | 0.009504 | 0.009504
EU123-D | 107-02-8 | Acrolein |  |  | 0.000292 | 0.000292 | lb/hr | NCASI Pulp and Paper Air Toxics Database (April 2021): Weak Black Liquor Storage Tanks | 2.5579 | 2.5579 | 2.5579 | 0.007008 | 0.007008 | 0.007008
EU123-D | 71-43-2 | Benzene |  |  | 3.7e-05 | 3.7e-05 | lb/hr | NCASI Pulp and Paper Air Toxics Database (April 2021): Weak Black Liquor Storage Tanks | 0.32412 | 0.32412 | 0.32412 | 0.000888 | 0.000888 | 0.000888
EU123-D | 106-99-0 | 1,3-Butadiene |  |  | 5.3e-05 | 5.3e-05 | lb/hr | NCASI Pulp and Paper Air Toxics Database (April 2021): Weak Black Liquor Storage Tanks | 0.46428 | 0.46428 | 0.46428 | 0.001272 | 0.001272 | 0.001272
EU123-D | 75-15-0 | Carbon disulfide |  |  | 0.098 | 0.098 | lb/hr | NCASI Pulp and Paper Air Toxics Database (April 2021): Weak Black Liquor Storage Tanks | 858.48 | 858.48 | 858.48 | 2.352 | 2.352 | 2.352
EU123-D | 56-23-5 | Carbon tetrachloride |  |  | 0.000323 | 0.000323 | lb/hr | NCASI Pulp and Paper Air Toxics Database (April 2021): Weak Black Liquor Storage Tanks | 2.8295 | 2.8295 | 2.8295 | 0.007752 | 0.007752 | 0.007752
EU123-D | 108-90-7 | Chlorobenzene |  |  | 3.67e-06 | 3.67e-06 | lb/hr | NCASI Pulp and Paper Air Toxics Database (April 2021): Weak Black Liquor Storage Tanks | 0.032149 | 0.032149 | 0.032149 | 8.808e-05 | 8.808e-05 | 8.808e-05
EU123-D | 120-82-1 | 1,2,4-Trichlorobenzene |  |  | 3.81e-05 | 3.81e-05 | lb/hr | NCASI Pulp and Paper Air Toxics Database (April 2021): Weak Black Liquor Storage Tanks | 0.33376 | 0.33376 | 0.33376 | 0.0009144 | 0.0009144 | 0.0009144
EU123-D | 67-66-3 | Chloroform |  |  | 8.34e-07 | 8.34e-07 | lb/hr | NCASI Pulp and Paper Air Toxics Database (April 2021): Weak Black Liquor Storage Tanks | 0.0073058 | 0.0073058 | 0.0073058 | 2.0016e-05 | 2.0016e-05 | 2.0016e-05
EU123-D | 98-82-8 | Isopropylbenzene (cumene) |  |  | 0.000715 | 0.000715 | lb/hr | NCASI Pulp and Paper Air Toxics Database (April 2021): Weak Black Liquor Storage Tanks | 6.2634 | 6.2634 | 6.2634 | 0.01716 | 0.01716 | 0.01716
EU123-D | 100-41-4 | Ethyl benzene |  |  | 2.23e-05 | 2.23e-05 | lb/hr | NCASI Pulp and Paper Air Toxics Database (April 2021): Weak Black Liquor Storage Tanks | 0.19535 | 0.19535 | 0.19535 | 0.0005352 | 0.0005352 | 0.0005352
EU123-D | 107-06-2 | Ethylene dichloride (EDC, 1,2-dichloroethane) |  |  | 9.65e-05 | 9.65e-05 | lb/hr | NCASI Pulp and Paper Air Toxics Database (April 2021): Weak Black Liquor Storage Tanks | 0.84534 | 0.84534 | 0.84534 | 0.002316 | 0.002316 | 0.002316
EU123-D | 50-00-0 | Formaldehyde |  |  | 0.000121 | 0.000121 | lb/hr | NCASI Pulp and Paper Air Toxics Database (April 2021): Weak Black Liquor Storage Tanks | 1.06 | 1.06 | 1.06 | 0.002904 | 0.002904 | 0.002904
EU123-D | 110-54-3 | Hexane |  |  | 1.39e-05 | 1.39e-05 | lb/hr | NCASI Pulp and Paper Air Toxics Database (April 2021): Weak Black Liquor Storage Tanks | 0.12176 | 0.12176 | 0.12176 | 0.0003336 | 0.0003336 | 0.0003336
EU123-D | 7783-06-4 | Hydrogen sulfide |  |  | 0.0199 | 0.0199 | lb/hr | NCASI Pulp and Paper Air Toxics Database (April 2021): Weak Black Liquor Storage Tanks | 174.324 | 174.324 | 174.324 | 0.4776 | 0.4776 | 0.4776
EU123-D | 67-56-1 | Methanol |  |  | 0.607 | 0.607 | lb/hr | NCASI Pulp and Paper Air Toxics Database (April 2021): Weak Black Liquor Storage Tanks | 5317.32 | 5317.32 | 5317.32 | 14.568 | 14.568 | 14.568
EU123-D | 71-55-6 | 1,1,1-Trichloroethane (methyl chloroform) |  |  | 0.000132 | 0.000132 | lb/hr | NCASI Pulp and Paper Air Toxics Database (April 2021): Weak Black Liquor Storage Tanks | 1.1563 | 1.1563 | 1.1563 | 0.003168 | 0.003168 | 0.003168
EU123-D | 75-09-2 | Dichloromethane (methylene chloride) |  |  | 5.49e-05 | 5.49e-05 | lb/hr | NCASI Pulp and Paper Air Toxics Database (April 2021): Weak Black Liquor Storage Tanks | 0.48092 | 0.48092 | 0.48092 | 0.0013176 | 0.0013176 | 0.0013176
EU123-D | 78-93-3 | 2-Butanone (methyl ethyl ketone) |  |  | 0.01 | 0.01 | lb/hr | NCASI Pulp and Paper Air Toxics Database (April 2021): Weak Black Liquor Storage Tanks | 87.6 | 87.6 | 87.6 | 0.24 | 0.24 | 0.24
EU123-D | 108-10-1 | Methyl isobutyl ketone (MIBK, hexone) |  |  | 0.00072 | 0.00072 | lb/hr | NCASI Pulp and Paper Air Toxics Database (April 2021): Weak Black Liquor Storage Tanks | 6.3072 | 6.3072 | 6.3072 | 0.01728 | 0.01728 | 0.01728
EU123-D | 127-18-4 | Tetrachloroethene (perchloroethylene) |  |  | 0.00142 | 0.00142 | lb/hr | NCASI Pulp and Paper Air Toxics Database (April 2021): Weak Black Liquor Storage Tanks | 12.4392 | 12.4392 | 12.4392 | 0.03408 | 0.03408 | 0.03408
EU123-D | 123-38-6 | Propionaldehyde |  |  | 0.00121 | 0.00121 | lb/hr | NCASI Pulp and Paper Air Toxics Database (April 2021): Weak Black Liquor Storage Tanks | 10.5996 | 10.5996 | 10.5996 | 0.02904 | 0.02904 | 0.02904
EU123-D | 100-42-5 | Styrene |  |  | 0.000205 | 0.000205 | lb/hr | NCASI Pulp and Paper Air Toxics Database (April 2021): Weak Black Liquor Storage Tanks | 1.7958 | 1.7958 | 1.7958 | 0.00492 | 0.00492 | 0.00492
EU123-D | 108-88-3 | Toluene |  |  | 0.000783 | 0.000783 | lb/hr | NCASI Pulp and Paper Air Toxics Database (April 2021): Weak Black Liquor Storage Tanks | 6.8591 | 6.8591 | 6.8591 | 0.018792 | 0.018792 | 0.018792
EU123-D | 79-00-5 | 1,1,2-Trichloroethane (vinyl trichloride) |  |  | 9.31e-06 | 9.31e-06 | lb/hr | NCASI Pulp and Paper Air Toxics Database (April 2021): Weak Black Liquor Storage Tanks | 0.081556 | 0.081556 | 0.081556 | 0.00022344 | 0.00022344 | 0.00022344
EU123-D | 79-01-6 | Trichloroethene (TCE, trichloroethylene) |  |  | 6.3e-05 | 6.3e-05 | lb/hr | NCASI Pulp and Paper Air Toxics Database (April 2021): Weak Black Liquor Storage Tanks | 0.55188 | 0.55188 | 0.55188 | 0.001512 | 0.001512 | 0.001512
EU123-D | 1330-20-7 | Xylene (mixture), including m-xylene, o-xylene, p-xylene |  |  | 0.000348 | 0.000348 | lb/hr | NCASI Pulp and Paper Air Toxics Database (April 2021): Weak Black Liquor Storage Tanks | 3.0485 | 3.0485 | 3.0485 | 0.008352 | 0.008352 | 0.008352
EU123-E | 75-07-0 | Acetaldehyde |  |  | 0.00179 | 0.00179 | lb/hr | NCASI Pulp and Paper Air Toxics Database (April 2021): Weak Black Liquor Storage Tanks | 15.6804 | 15.6804 | 15.6804 | 0.04296 | 0.04296 | 0.04296
EU123-E | 67-64-1 | Acetone |  |  | 0.0321 | 0.0321 | lb/hr | NCASI Pulp and Paper Air Toxics Database (April 2021): Weak Black Liquor Storage Tanks | 281.196 | 281.196 | 281.196 | 0.7704 | 0.7704 | 0.7704
EU123-E | 156-60-5 | trans-1,2-Dichloroethene |  |  | 0.000396 | 0.000396 | lb/hr | NCASI Pulp and Paper Air Toxics Database (April 2021): Weak Black Liquor Storage Tanks. Assigned emission factor for 1,2-dichloroethylene (CAS 540-59-0). | 3.469 | 3.469 | 3.469 | 0.009504 | 0.009504 | 0.009504
EU123-E | 107-02-8 | Acrolein |  |  | 0.000292 | 0.000292 | lb/hr | NCASI Pulp and Paper Air Toxics Database (April 2021): Weak Black Liquor Storage Tanks | 2.5579 | 2.5579 | 2.5579 | 0.007008 | 0.007008 | 0.007008
EU123-E | 71-43-2 | Benzene |  |  | 3.7e-05 | 3.7e-05 | lb/hr | NCASI Pulp and Paper Air Toxics Database (April 2021): Weak Black Liquor Storage Tanks | 0.32412 | 0.32412 | 0.32412 | 0.000888 | 0.000888 | 0.000888
EU123-E | 106-99-0 | 1,3-Butadiene |  |  | 5.3e-05 | 5.3e-05 | lb/hr | NCASI Pulp and Paper Air Toxics Database (April 2021): Weak Black Liquor Storage Tanks | 0.46428 | 0.46428 | 0.46428 | 0.001272 | 0.001272 | 0.001272
EU123-E | 75-15-0 | Carbon disulfide |  |  | 0.098 | 0.098 | lb/hr | NCASI Pulp and Paper Air Toxics Database (April 2021): Weak Black Liquor Storage Tanks | 858.48 | 858.48 | 858.48 | 2.352 | 2.352 | 2.352
EU123-E | 56-23-5 | Carbon tetrachloride |  |  | 0.000323 | 0.000323 | lb/hr | NCASI Pulp and Paper Air Toxics Database (April 2021): Weak Black Liquor Storage Tanks | 2.8295 | 2.8295 | 2.8295 | 0.007752 | 0.007752 | 0.007752
EU123-E | 108-90-7 | Chlorobenzene |  |  | 3.67e-06 | 3.67e-06 | lb/hr | NCASI Pulp and Paper Air Toxics Database (April 2021): Weak Black Liquor Storage Tanks | 0.032149 | 0.032149 | 0.032149 | 8.808e-05 | 8.808e-05 | 8.808e-05
EU123-E | 120-82-1 | 1,2,4-Trichlorobenzene |  |  | 3.81e-05 | 3.81e-05 | lb/hr | NCASI Pulp and Paper Air Toxics Database (April 2021): Weak Black Liquor Storage Tanks | 0.33376 | 0.33376 | 0.33376 | 0.0009144 | 0.0009144 | 0.0009144
EU123-E | 67-66-3 | Chloroform |  |  | 8.34e-07 | 8.34e-07 | lb/hr | NCASI Pulp and Paper Air Toxics Database (April 2021): Weak Black Liquor Storage Tanks | 0.0073058 | 0.0073058 | 0.0073058 | 2.0016e-05 | 2.0016e-05 | 2.0016e-05
EU123-E | 98-82-8 | Isopropylbenzene (cumene) |  |  | 0.000715 | 0.000715 | lb/hr | NCASI Pulp and Paper Air Toxics Database (April 2021): Weak Black Liquor Storage Tanks | 6.2634 | 6.2634 | 6.2634 | 0.01716 | 0.01716 | 0.01716
EU123-E | 100-41-4 | Ethyl benzene |  |  | 2.23e-05 | 2.23e-05 | lb/hr | NCASI Pulp and Paper Air Toxics Database (April 2021): Weak Black Liquor Storage Tanks | 0.19535 | 0.19535 | 0.19535 | 0.0005352 | 0.0005352 | 0.0005352
EU123-E | 107-06-2 | Ethylene dichloride (EDC, 1,2-dichloroethane) |  |  | 9.65e-05 | 9.65e-05 | lb/hr | NCASI Pulp and Paper Air Toxics Database (April 2021): Weak Black Liquor Storage Tanks | 0.84534 | 0.84534 | 0.84534 | 0.002316 | 0.002316 | 0.002316
EU123-E | 50-00-0 | Formaldehyde |  |  | 0.000121 | 0.000121 | lb/hr | NCASI Pulp and Paper Air Toxics Database (April 2021): Weak Black Liquor Storage Tanks | 1.06 | 1.06 | 1.06 | 0.002904 | 0.002904 | 0.002904
EU123-E | 110-54-3 | Hexane |  |  | 1.39e-05 | 1.39e-05 | lb/hr | NCASI Pulp and Paper Air Toxics Database (April 2021): Weak Black Liquor Storage Tanks | 0.12176 | 0.12176 | 0.12176 | 0.0003336 | 0.0003336 | 0.0003336
EU123-E | 7783-06-4 | Hydrogen sulfide |  |  | 0.0199 | 0.0199 | lb/hr | NCASI Pulp and Paper Air Toxics Database (April 2021): Weak Black Liquor Storage Tanks | 174.324 | 174.324 | 174.324 | 0.4776 | 0.4776 | 0.4776
EU123-E | 67-56-1 | Methanol |  |  | 0.607 | 0.607 | lb/hr | NCASI Pulp and Paper Air Toxics Database (April 2021): Weak Black Liquor Storage Tanks | 5317.32 | 5317.32 | 5317.32 | 14.568 | 14.568 | 14.568
EU123-E | 71-55-6 | 1,1,1-Trichloroethane (methyl chloroform) |  |  | 0.000132 | 0.000132 | lb/hr | NCASI Pulp and Paper Air Toxics Database (April 2021): Weak Black Liquor Storage Tanks | 1.1563 | 1.1563 | 1.1563 | 0.003168 | 0.003168 | 0.003168
EU123-E | 75-09-2 | Dichloromethane (methylene chloride) |  |  | 5.49e-05 | 5.49e-05 | lb/hr | NCASI Pulp and Paper Air Toxics Database (April 2021): Weak Black Liquor Storage Tanks | 0.48092 | 0.48092 | 0.48092 | 0.0013176 | 0.0013176 | 0.0013176
EU123-E | 78-93-3 | 2-Butanone (methyl ethyl ketone) |  |  | 0.01 | 0.01 | lb/hr | NCASI Pulp and Paper Air Toxics Database (April 2021): Weak Black Liquor Storage Tanks | 87.6 | 87.6 | 87.6 | 0.24 | 0.24 | 0.24
EU123-E | 108-10-1 | Methyl isobutyl ketone (MIBK, hexone) |  |  | 0.00072 | 0.00072 | lb/hr | NCASI Pulp and Paper Air Toxics Database (April 2021): Weak Black Liquor Storage Tanks | 6.3072 | 6.3072 | 6.3072 | 0.01728 | 0.01728 | 0.01728
EU123-E | 127-18-4 | Tetrachloroethene (perchloroethylene) |  |  | 0.00142 | 0.00142 | lb/hr | NCASI Pulp and Paper Air Toxics Database (April 2021): Weak Black Liquor Storage Tanks | 12.4392 | 12.4392 | 12.4392 | 0.03408 | 0.03408 | 0.03408
EU123-E | 123-38-6 | Propionaldehyde |  |  | 0.00121 | 0.00121 | lb/hr | NCASI Pulp and Paper Air Toxics Database (April 2021): Weak Black Liquor Storage Tanks | 10.5996 | 10.5996 | 10.5996 | 0.02904 | 0.02904 | 0.02904
EU123-E | 100-42-5 | Styrene |  |  | 0.000205 | 0.000205 | lb/hr | NCASI Pulp and Paper Air Toxics Database (April 2021): Weak Black Liquor Storage Tanks | 1.7958 | 1.7958 | 1.7958 | 0.00492 | 0.00492 | 0.00492
EU123-E | 108-88-3 | Toluene |  |  | 0.000783 | 0.000783 | lb/hr | NCASI Pulp and Paper Air Toxics Database (April 2021): Weak Black Liquor Storage Tanks | 6.8591 | 6.8591 | 6.8591 | 0.018792 | 0.018792 | 0.018792
EU123-E | 79-00-5 | 1,1,2-Trichloroethane (vinyl trichloride) |  |  | 9.31e-06 | 9.31e-06 | lb/hr | NCASI Pulp and Paper Air Toxics Database (April 2021): Weak Black Liquor Storage Tanks | 0.081556 | 0.081556 | 0.081556 | 0.00022344 | 0.00022344 | 0.00022344
EU123-E | 79-01-6 | Trichloroethene (TCE, trichloroethylene) |  |  | 6.3e-05 | 6.3e-05 | lb/hr | NCASI Pulp and Paper Air Toxics Database (April 2021): Weak Black Liquor Storage Tanks | 0.55188 | 0.55188 | 0.55188 | 0.001512 | 0.001512 | 0.001512
EU123-E | 1330-20-7 | Xylene (mixture), including m-xylene, o-xylene, p-xylene |  |  | 0.000348 | 0.000348 | lb/hr | NCASI Pulp and Paper Air Toxics Database (April 2021): Weak Black Liquor Storage Tanks | 3.0485 | 3.0485 | 3.0485 | 0.008352 | 0.008352 | 0.008352
EU125 | 75-07-0 | Acetaldehyde |  |  | 0.000293 | 0.000293 | lb/ODT chips | NCASI Pulp and Paper Air Toxics Database (April 2021): Uncontr. NCGs - Batch Digester Fill Exhaust | 86.0842 | 144.3758 | 144.3758 | 0.59332 | 0.59332 | 0.59332
EU125 | 67-64-1 | Acetone |  |  | 0.000363 | 0.000363 | lb/ODT chips | NCASI Pulp and Paper Air Toxics Database (April 2021): Uncontr. NCGs - Batch Digester Fill Exhaust | 106.6504 | 178.8682 | 178.8682 | 0.73507 | 0.73507 | 0.73507
EU125 | 156-60-5 | trans-1,2-Dichloroethene |  |  | 1.22e-05 | 1.22e-05 | lb/ODT chips | NCASI Pulp and Paper Air Toxics Database (April 2021): Uncontr. NCGs - Batch Digester Fill Exhaust. Assigned emission factor for 1,2-dichloroethylene (CAS 540-59-0). | 3.5844 | 6.0115 | 6.0115 | 0.024705 | 0.024705 | 0.024705
EU125 | 107-02-8 | Acrolein |  |  | 9.77e-06 | 9.77e-06 | lb/ODT chips | NCASI Pulp and Paper Air Toxics Database (April 2021): Uncontr. NCGs - Batch Digester Fill Exhaust | 2.8705 | 4.8142 | 4.8142 | 0.019784 | 0.019784 | 0.019784
EU125 | 71-43-2 | Benzene |  |  | 1.3e-06 | 1.3e-06 | lb/ODT chips | NCASI Pulp and Paper Air Toxics Database (April 2021): Uncontr. NCGs - Batch Digester Fill Exhaust | 0.38194 | 0.64058 | 0.64058 | 0.0026325 | 0.0026325 | 0.0026325
EU125 | 56-23-5 | Carbon tetrachloride |  |  | 0.000115 | 0.000115 | lb/ODT chips | NCASI Pulp and Paper Air Toxics Database (April 2021): Uncontr. NCGs - Batch Digester Fill Exhaust | 33.7873 | 56.6663 | 56.6663 | 0.23287 | 0.23287 | 0.23287
EU125 | 108-90-7 | Chlorobenzene |  |  | 2.8e-05 | 2.8e-05 | lb/ODT chips | NCASI Pulp and Paper Air Toxics Database (April 2021): Uncontr. NCGs - Batch Digester Fill Exhaust | 8.2265 | 13.797 | 13.797 | 0.0567 | 0.0567 | 0.0567
EU125 | 67-66-3 | Chloroform |  |  | 0.000839 | 0.000839 | lb/ODT chips | NCASI Pulp and Paper Air Toxics Database (April 2021): Uncontr. NCGs - Batch Digester Fill Exhaust | 246.5006 | 413.4173 | 413.4173 | 1.699 | 1.699 | 1.699
EU125 | 50-00-0 | Formaldehyde |  |  | 2.2e-05 | 2.2e-05 | lb/ODT chips | NCASI Pulp and Paper Air Toxics Database (April 2021): Uncontr. NCGs - Batch Digester Fill Exhaust | 6.4637 | 10.8405 | 10.8405 | 0.04455 | 0.04455 | 0.04455
EU125 | 110-54-3 | Hexane |  |  | 1.7e-05 | 1.7e-05 | lb/ODT chips | NCASI Pulp and Paper Air Toxics Database (April 2021): Uncontr. NCGs - Batch Digester Fill Exhaust | 4.9946 | 8.3767 | 8.3767 | 0.034425 | 0.034425 | 0.034425
EU125 | 67-56-1 | Methanol |  |  | 0.00623 | 0.00623 | lb/ODT chips | NCASI Pulp and Paper Air Toxics Database (April 2021): Uncontr. NCGs - Batch Digester Fill Exhaust | 1830.392 | 3069.8325 | 3069.8325 | 12.6158 | 12.6158 | 12.6158
EU125 | 78-93-3 | 2-Butanone (methyl ethyl ketone) |  |  | 0.0001 | 0.0001 | lb/ODT chips | NCASI Pulp and Paper Air Toxics Database (April 2021): Uncontr. NCGs - Batch Digester Fill Exhaust | 29.3803 | 49.275 | 49.275 | 0.2025 | 0.2025 | 0.2025
EU125 | 108-10-1 | Methyl isobutyl ketone (MIBK, hexone) |  |  | 9e-06 | 9e-06 | lb/ODT chips | NCASI Pulp and Paper Air Toxics Database (April 2021): Uncontr. NCGs - Batch Digester Fill Exhaust | 2.6442 | 4.4348 | 4.4348 | 0.018225 | 0.018225 | 0.018225
EU125 | 127-18-4 | Tetrachloroethene (perchloroethylene) |  |  | 1.22e-05 | 1.22e-05 | lb/ODT chips | NCASI Pulp and Paper Air Toxics Database (April 2021): Uncontr. NCGs - Batch Digester Fill Exhaust | 3.5844 | 6.0115 | 6.0115 | 0.024705 | 0.024705 | 0.024705
EU125 | 100-42-5 | Styrene |  |  | 5.03e-05 | 5.03e-05 | lb/ODT chips | NCASI Pulp and Paper Air Toxics Database (April 2021): Uncontr. NCGs - Batch Digester Fill Exhaust | 14.7783 | 24.7853 | 24.7853 | 0.10186 | 0.10186 | 0.10186
EU125 | 108-88-3 | Toluene |  |  | 2.7e-05 | 2.7e-05 | lb/ODT chips | NCASI Pulp and Paper Air Toxics Database (April 2021): Uncontr. NCGs - Batch Digester Fill Exhaust | 7.9327 | 13.3042 | 13.3042 | 0.054675 | 0.054675 | 0.054675
EU125 | 79-00-5 | 1,1,2-Trichloroethane (vinyl trichloride) |  |  | 2.33e-05 | 2.33e-05 | lb/ODT chips | NCASI Pulp and Paper Air Toxics Database (April 2021): Uncontr. NCGs - Batch Digester Fill Exhaust | 6.8456 | 11.4811 | 11.4811 | 0.047183 | 0.047183 | 0.047183
EU125 | 1330-20-7 | Xylene (mixture), including m-xylene, o-xylene, p-xylene |  |  | 2.86e-05 | 2.86e-05 | lb/ODT chips | NCASI Pulp and Paper Air Toxics Database (April 2021): Uncontr. NCGs - Batch Digester Fill Exhaust | 8.4028 | 14.0927 | 14.0927 | 0.057915 | 0.057915 | 0.057915
EU126-A | 75-07-0 | Acetaldehyde |  |  | 0.0076 | 0.0076 | lb/ADTUBP | NCASI Pulp and Paper Air Toxics Database (April 2021): Uncontr. NCGs - LVHC Combined (Diges.+Evap.). Emission estimates include uncontrolled venting from EU119 semi-chem digester system. | 0.85282 | 22.3348 | 22.3348 | 0.36761 | 0.7125 | 0.7125
EU126-A | 67-64-1 | Acetone |  |  | 0.0687 | 0.0687 | lb/ADTUBP | NCASI Pulp and Paper Air Toxics Database (April 2021): Uncontr. NCGs - LVHC Combined (Diges.+Evap.). Emission estimates include uncontrolled venting from EU119 semi-chem digester system. | 7.709 | 201.8949 | 201.8949 | 3.323 | 6.4406 | 6.4406
EU126-A | 107-02-8 | Acrolein |  |  | 0.00474 | 0.00474 | lb/ADTUBP | NCASI Pulp and Paper Air Toxics Database (April 2021): Uncontr. NCGs - LVHC Combined (Diges.+Evap.). Emission estimates include uncontrolled venting from EU119 semi-chem digester system. | 0.53189 | 13.9299 | 13.9299 | 0.22927 | 0.44438 | 0.44438
EU126-A | 71-43-2 | Benzene |  |  | 0.00049 | 0.00049 | lb/ADTUBP | NCASI Pulp and Paper Air Toxics Database (April 2021): Uncontr. NCGs - LVHC Combined (Diges.+Evap.). Emission estimates include uncontrolled venting from EU119 semi-chem digester system. | 0.054984 | 1.44 | 1.44 | 0.023701 | 0.045937 | 0.045937
EU126-A | 75-27-4 | Bromodichloromethane |  |  | 0.00185 | 0.00185 | lb/ADTUBP | NCASI Pulp and Paper Air Toxics Database (April 2021): Uncontr. NCGs - LVHC Combined (Diges.+Evap.). Emission estimates include uncontrolled venting from EU119 semi-chem digester system. | 0.20759 | 5.4368 | 5.4368 | 0.089484 | 0.17344 | 0.17344
EU126-A | 75-15-0 | Carbon disulfide |  |  | 0.00018 | 0.00018 | lb/ADTUBP | NCASI Pulp and Paper Air Toxics Database (April 2021): Uncontr. NCGs - LVHC Combined (Diges.+Evap.). Emission estimates include uncontrolled venting from EU119 semi-chem digester system. | 0.020198 | 0.52898 | 0.52898 | 0.0087066 | 0.016875 | 0.016875
EU126-A | 56-23-5 | Carbon tetrachloride |  |  | 0.00508 | 0.00508 | lb/ADTUBP | NCASI Pulp and Paper Air Toxics Database (April 2021): Uncontr. NCGs - LVHC Combined (Diges.+Evap.). Emission estimates include uncontrolled venting from EU119 semi-chem digester system. | 0.57004 | 14.9291 | 14.9291 | 0.24572 | 0.47625 | 0.47625
EU126-A | 108-90-7 | Chlorobenzene |  |  | 0.00052 | 0.00052 | lb/ADTUBP | NCASI Pulp and Paper Air Toxics Database (April 2021): Uncontr. NCGs - LVHC Combined (Diges.+Evap.). Emission estimates include uncontrolled venting from EU119 semi-chem digester system. | 0.058351 | 1.5282 | 1.5282 | 0.025152 | 0.04875 | 0.04875
EU126-A | 120-82-1 | 1,2,4-Trichlorobenzene |  |  | 0.00451 | 0.00451 | lb/ADTUBP | NCASI Pulp and Paper Air Toxics Database (April 2021): Uncontr. NCGs - LVHC Combined (Diges.+Evap.). Emission estimates include uncontrolled venting from EU119 semi-chem digester system. | 0.50608 | 13.2539 | 13.2539 | 0.21815 | 0.42281 | 0.42281
EU126-A | 67-66-3 | Chloroform |  |  | 0.00998 | 0.00998 | lb/ADTUBP | NCASI Pulp and Paper Air Toxics Database (April 2021): Uncontr. NCGs - LVHC Combined (Diges.+Evap.). Emission estimates include uncontrolled venting from EU119 semi-chem digester system. | 1.1199 | 29.3291 | 29.3291 | 0.48273 | 0.93562 | 0.93562
EU126-A | 98-82-8 | Isopropylbenzene (cumene) |  |  | 0.00117 | 0.00117 | lb/ADTUBP | NCASI Pulp and Paper Air Toxics Database (April 2021): Uncontr. NCGs - LVHC Combined (Diges.+Evap.). Emission estimates include uncontrolled venting from EU119 semi-chem digester system. | 0.13129 | 3.4384 | 3.4384 | 0.056593 | 0.10969 | 0.10969
EU126-A | 100-41-4 | Ethyl benzene |  |  | 0.00122 | 0.00122 | lb/ADTUBP | NCASI Pulp and Paper Air Toxics Database (April 2021): Uncontr. NCGs - LVHC Combined (Diges.+Evap.). Emission estimates include uncontrolled venting from EU119 semi-chem digester system. | 0.1369 | 3.5853 | 3.5853 | 0.059011 | 0.11437 | 0.11437
EU126-A | 50-00-0 | Formaldehyde |  |  | 0.0054 | 0.0054 | lb/ADTUBP | NCASI Pulp and Paper Air Toxics Database (April 2021): Uncontr. NCGs - LVHC Combined (Diges.+Evap.). Emission estimates include uncontrolled venting from EU119 semi-chem digester system. | 0.60595 | 15.8695 | 15.8695 | 0.2612 | 0.50625 | 0.50625
EU126-A | 110-54-3 | Hexane |  |  | 0.00098 | 0.00098 | lb/ADTUBP | NCASI Pulp and Paper Air Toxics Database (April 2021): Uncontr. NCGs - LVHC Combined (Diges.+Evap.). Emission estimates include uncontrolled venting from EU119 semi-chem digester system. | 0.10997 | 2.88 | 2.88 | 0.047403 | 0.091875 | 0.091875
EU126-A | 7783-06-4 | Hydrogen sulfide |  |  | 0.705 | 0.705 | lb/ADTUBP | NCASI Pulp and Paper Air Toxics Database (April 2021): Uncontr. NCGs - LVHC Combined (Diges.+Evap.). Emission estimates include uncontrolled venting from EU119 semi-chem digester system. | 79.1101 | 2071.8473 | 2071.8473 | 34.1008 | 66.0938 | 66.0938
EU126-A | 67-63-0 | Isopropyl alcohol |  |  | 0.0168 | 0.0168 | lb/ADTUBP | NCASI Pulp and Paper Air Toxics Database (April 2021): Uncontr. NCGs - LVHC Combined (Diges.+Evap.). Emission estimates include uncontrolled venting from EU119 semi-chem digester system. | 1.8852 | 49.3717 | 49.3717 | 0.81262 | 1.575 | 1.575
EU126-A | 67-56-1 | Methanol |  |  | 0.486 | 0.486 | lb/ADTUBP | NCASI Pulp and Paper Air Toxics Database (April 2021): Uncontr. NCGs - LVHC Combined (Diges.+Evap.). Emission estimates include uncontrolled venting from EU119 semi-chem digester system. | 54.5355 | 1428.2522 | 1428.2522 | 23.5078 | 45.5625 | 45.5625
EU126-A | 78-93-3 | 2-Butanone (methyl ethyl ketone) |  |  | 0.0436 | 0.0436 | lb/ADTUBP | NCASI Pulp and Paper Air Toxics Database (April 2021): Uncontr. NCGs - LVHC Combined (Diges.+Evap.). Emission estimates include uncontrolled venting from EU119 semi-chem digester system. | 4.8925 | 128.1313 | 128.1313 | 2.1089 | 4.0875 | 4.0875
EU126-A | 108-10-1 | Methyl isobutyl ketone (MIBK, hexone) |  |  | 0.00862 | 0.00862 | lb/ADTUBP | NCASI Pulp and Paper Air Toxics Database (April 2021): Uncontr. NCGs - LVHC Combined (Diges.+Evap.). Emission estimates include uncontrolled venting from EU119 semi-chem digester system. | 0.96728 | 25.3324 | 25.3324 | 0.41695 | 0.80812 | 0.80812
EU126-A | 108-95-2 | Phenol |  |  | 0.0057 | 0.0057 | lb/ADTUBP | NCASI Pulp and Paper Air Toxics Database (April 2021): Uncontr. NCGs - LVHC Combined (Diges.+Evap.). Emission estimates include uncontrolled venting from EU119 semi-chem digester system. | 0.63961 | 16.7511 | 16.7511 | 0.27571 | 0.53438 | 0.53438
EU126-A | 100-42-5 | Styrene |  |  | 0.00877 | 0.00877 | lb/ADTUBP | NCASI Pulp and Paper Air Toxics Database (April 2021): Uncontr. NCGs - LVHC Combined (Diges.+Evap.). Emission estimates include uncontrolled venting from EU119 semi-chem digester system. | 0.98411 | 25.7732 | 25.7732 | 0.4242 | 0.82219 | 0.82219
EU126-A | 108-88-3 | Toluene |  |  | 0.00368 | 0.00368 | lb/ADTUBP | NCASI Pulp and Paper Air Toxics Database (April 2021): Uncontr. NCGs - LVHC Combined (Diges.+Evap.). Emission estimates include uncontrolled venting from EU119 semi-chem digester system. | 0.41294 | 10.8147 | 10.8147 | 0.178 | 0.345 | 0.345
EU126-A | 1330-20-7 | Xylene (mixture), including m-xylene, o-xylene, p-xylene |  |  | 0.00429 | 0.00429 | lb/ADTUBP | NCASI Pulp and Paper Air Toxics Database (April 2021): Uncontr. NCGs - LVHC Combined (Diges.+Evap.). Emission estimates include uncontrolled venting from EU119 semi-chem digester system. | 0.48139 | 12.6074 | 12.6074 | 0.20751 | 0.40219 | 0.40219
EU126-B | 75-07-0 | Acetaldehyde |  |  | 0.000473 | 0.000473 | lb/ADTUBP | NCASI Pulp and Paper Air Toxics Database (April 2021): Uncontr. NCGs - Digester Blow Gases (Batch). Emission estimates include uncontrolled venting from EU119 semi-chem digester system. | 0.29615 | 0.38628 | 0.38628 | 0.0065794 | 0.071395 | 0.071395
EU126-B | 107-02-8 | Acrolein |  |  | 0.0024 | 0.0024 | lb/ADTUBP | NCASI Pulp and Paper Air Toxics Database (April 2021): Uncontr. NCGs - Digester Blow Gases (Batch). Emission estimates include uncontrolled venting from EU119 semi-chem digester system. | 1.5027 | 1.96 | 1.96 | 0.033384 | 0.36226 | 0.36226
EU126-B | 67-64-1 | Acetone |  |  | 0.133 | 0.133 | lb/ADTUBP | NCASI Pulp and Paper Air Toxics Database (April 2021): Uncontr. NCGs - Digester Blow Gases (Batch). Emission estimates include uncontrolled venting from EU119 semi-chem digester system. | 83.2737 | 108.6144 | 108.6144 | 1.85 | 20.075 | 20.075
EU126-B | 75-15-0 | Carbon disulfide |  |  | 0.00018 | 0.00018 | lb/ADTUBP | NCASI Pulp and Paper Air Toxics Database (April 2021): Uncontr. NCGs - Digester Blow Gases (Batch). Emission estimates include uncontrolled venting from EU119 semi-chem digester system. | 0.1127 | 0.147 | 0.147 | 0.0025038 | 0.027169 | 0.027169
EU126-B | 56-23-5 | Carbon tetrachloride |  |  | 0.00606 | 0.00606 | lb/ADTUBP | NCASI Pulp and Paper Air Toxics Database (April 2021): Uncontr. NCGs - Digester Blow Gases (Batch). Emission estimates include uncontrolled venting from EU119 semi-chem digester system. | 3.7943 | 4.9489 | 4.9489 | 0.084295 | 0.9147 | 0.9147
EU126-B | 120-82-1 | 1,2,4-Trichlorobenzene |  |  | 0.00121 | 0.00121 | lb/ADTUBP | NCASI Pulp and Paper Air Toxics Database (April 2021): Uncontr. NCGs - Digester Blow Gases (Batch). Emission estimates include uncontrolled venting from EU119 semi-chem digester system. | 0.7576 | 0.98815 | 0.98815 | 0.016831 | 0.18264 | 0.18264
EU126-B | 67-66-3 | Chloroform |  |  | 0.0238 | 0.0238 | lb/ADTUBP | NCASI Pulp and Paper Air Toxics Database (April 2021): Uncontr. NCGs - Digester Blow Gases (Batch). Emission estimates include uncontrolled venting from EU119 semi-chem digester system. | 14.9016 | 19.4363 | 19.4363 | 0.33106 | 3.5924 | 3.5924
EU126-B | 1319-77-3 | Cresols (mixture), including m-cresol, o-cresol, p-cresol |  |  | 0.00079 | 0.00079 | lb/ADTUBP | NCASI Pulp and Paper Air Toxics Database (April 2021): Uncontr. NCGs - Digester Blow Gases (Batch). Emission estimates include uncontrolled venting from EU119 semi-chem digester system. | 0.49463 | 0.64515 | 0.64515 | 0.010989 | 0.11924 | 0.11924
EU126-B | 98-82-8 | Isopropylbenzene (cumene) |  |  | 4e-05 | 4e-05 | lb/ADTUBP | NCASI Pulp and Paper Air Toxics Database (April 2021): Uncontr. NCGs - Digester Blow Gases (Batch). Emission estimates include uncontrolled venting from EU119 semi-chem digester system. | 0.025045 | 0.032666 | 0.032666 | 0.0005564 | 0.0060376 | 0.0060376
EU126-B | 50-00-0 | Formaldehyde |  |  | 7.4e-05 | 7.4e-05 | lb/ADTUBP | NCASI Pulp and Paper Air Toxics Database (April 2021): Uncontr. NCGs - Digester Blow Gases (Batch). Emission estimates include uncontrolled venting from EU119 semi-chem digester system. | 0.046333 | 0.060432 | 0.060432 | 0.0010293 | 0.01117 | 0.01117
EU126-B | 110-54-3 | Hexane |  |  | 0.000216 | 0.000216 | lb/ADTUBP | NCASI Pulp and Paper Air Toxics Database (April 2021): Uncontr. NCGs - Digester Blow Gases (Batch). Emission estimates include uncontrolled venting from EU119 semi-chem digester system. | 0.13524 | 0.1764 | 0.1764 | 0.0030046 | 0.032603 | 0.032603
EU126-B | 7783-06-4 | Hydrogen sulfide |  |  | 0.0733 | 0.0733 | lb/ADTUBP | NCASI Pulp and Paper Air Toxics Database (April 2021): Uncontr. NCGs - Digester Blow Gases (Batch). Emission estimates include uncontrolled venting from EU119 semi-chem digester system. | 45.8944 | 59.8604 | 59.8604 | 1.0196 | 11.0639 | 11.0639
EU126-B | 67-63-0 | Isopropyl alcohol |  |  | 0.000644 | 0.000644 | lb/ADTUBP | NCASI Pulp and Paper Air Toxics Database (April 2021): Uncontr. NCGs - Digester Blow Gases (Batch). Emission estimates include uncontrolled venting from EU119 semi-chem digester system. | 0.40322 | 0.52592 | 0.52592 | 0.008958 | 0.097205 | 0.097205
EU126-B | 67-56-1 | Methanol |  |  | 0.615 | 0.615 | lb/ADTUBP | NCASI Pulp and Paper Air Toxics Database (April 2021): Uncontr. NCGs - Digester Blow Gases (Batch). Emission estimates include uncontrolled venting from EU119 semi-chem digester system. | 385.0625 | 502.2397 | 502.2397 | 8.5547 | 92.8281 | 92.8281
EU126-B | 78-93-3 | 2-Butanone (methyl ethyl ketone) |  |  | 0.00962 | 0.00962 | lb/ADTUBP | NCASI Pulp and Paper Air Toxics Database (April 2021): Uncontr. NCGs - Digester Blow Gases (Batch). Emission estimates include uncontrolled venting from EU119 semi-chem digester system. | 6.0233 | 7.8562 | 7.8562 | 0.13381 | 1.452 | 1.452
EU126-B | 108-10-1 | Methyl isobutyl ketone (MIBK, hexone) |  |  | 0.00296 | 0.00296 | lb/ADTUBP | NCASI Pulp and Paper Air Toxics Database (April 2021): Uncontr. NCGs - Digester Blow Gases (Batch). Emission estimates include uncontrolled venting from EU119 semi-chem digester system. | 1.8533 | 2.4173 | 2.4173 | 0.041174 | 0.44678 | 0.44678
EU126-B | 108-95-2 | Phenol |  |  | 0.00363 | 0.00363 | lb/ADTUBP | NCASI Pulp and Paper Air Toxics Database (April 2021): Uncontr. NCGs - Digester Blow Gases (Batch). Emission estimates include uncontrolled venting from EU119 semi-chem digester system. | 2.2728 | 2.9644 | 2.9644 | 0.050493 | 0.54791 | 0.54791
EU126-B | 100-42-5 | Styrene |  |  | 0.00986 | 0.00986 | lb/ADTUBP | NCASI Pulp and Paper Air Toxics Database (April 2021): Uncontr. NCGs - Digester Blow Gases (Batch). Emission estimates include uncontrolled venting from EU119 semi-chem digester system. | 6.1735 | 8.0522 | 8.0522 | 0.13715 | 1.4883 | 1.4883
EU126-B | 108-88-3 | Toluene |  |  | 0.00144 | 0.00144 | lb/ADTUBP | NCASI Pulp and Paper Air Toxics Database (April 2021): Uncontr. NCGs - Digester Blow Gases (Batch). Emission estimates include uncontrolled venting from EU119 semi-chem digester system. | 0.90161 | 1.176 | 1.176 | 0.02003 | 0.21735 | 0.21735
EU126-B | 79-00-5 | 1,1,2-Trichloroethane (vinyl trichloride) |  |  | 0.00194 | 0.00194 | lb/ADTUBP | NCASI Pulp and Paper Air Toxics Database (April 2021): Uncontr. NCGs - Digester Blow Gases (Batch). Emission estimates include uncontrolled venting from EU119 semi-chem digester system. | 1.2147 | 1.5843 | 1.5843 | 0.026985 | 0.29282 | 0.29282
EU126-B | 1330-20-7 | Xylene (mixture), including m-xylene, o-xylene, p-xylene |  |  | 0.000777 | 0.000777 | lb/ADTUBP | NCASI Pulp and Paper Air Toxics Database (April 2021): Uncontr. NCGs - Digester Blow Gases (Batch). Emission estimates include uncontrolled venting from EU119 semi-chem digester system. | 0.48649 | 0.63454 | 0.63454 | 0.010808 | 0.11728 | 0.11728
EU126-C | 107-02-8 | Acrolein |  |  | 0.00217 | 0.00217 | lb/ADTUBP | NCASI Pulp and Paper Air Toxics Database (April 2021): Uncontr. NCGs - Evaporator Gases. Emission estimates include uncontrolled venting from EU119 semi-chem digester system. | 0.024258 | 1.7372 | 1.7372 | 0.0099169 | 0.32109 | 0.32109
EU126-C | 67-64-1 | Acetone |  |  | 0.024 | 0.024 | lb/ADTUBP | NCASI Pulp and Paper Air Toxics Database (April 2021): Uncontr. NCGs - Evaporator Gases. Emission estimates include uncontrolled venting from EU119 semi-chem digester system. | 0.26829 | 19.2133 | 19.2133 | 0.10968 | 3.5513 | 3.5513
EU126-C | 71-43-2 | Benzene |  |  | 0.000398 | 0.000398 | lb/ADTUBP | NCASI Pulp and Paper Air Toxics Database (April 2021): Uncontr. NCGs - Evaporator Gases. Emission estimates include uncontrolled venting from EU119 semi-chem digester system. | 0.0044491 | 0.31862 | 0.31862 | 0.0018189 | 0.058892 | 0.058892
EU126-C | 120-82-1 | 1,2,4-Trichlorobenzene |  |  | 0.00205 | 0.00205 | lb/ADTUBP | NCASI Pulp and Paper Air Toxics Database (April 2021): Uncontr. NCGs - Evaporator Gases. Emission estimates include uncontrolled venting from EU119 semi-chem digester system. | 0.022916 | 1.6411 | 1.6411 | 0.0093685 | 0.30334 | 0.30334
EU126-C | 67-66-3 | Chloroform |  |  | 0.00125 | 0.00125 | lb/ADTUBP | NCASI Pulp and Paper Air Toxics Database (April 2021): Uncontr. NCGs - Evaporator Gases. Emission estimates include uncontrolled venting from EU119 semi-chem digester system. | 0.013973 | 1.0007 | 1.0007 | 0.0057125 | 0.18496 | 0.18496
EU126-C | 98-82-8 | Isopropylbenzene (cumene) |  |  | 0.00103 | 0.00103 | lb/ADTUBP | NCASI Pulp and Paper Air Toxics Database (April 2021): Uncontr. NCGs - Evaporator Gases. Emission estimates include uncontrolled venting from EU119 semi-chem digester system. | 0.011514 | 0.82457 | 0.82457 | 0.0047071 | 0.15241 | 0.15241
EU126-C | 107-06-2 | Ethylene dichloride (EDC, 1,2-dichloroethane) |  |  | 0.00021 | 0.00021 | lb/ADTUBP | NCASI Pulp and Paper Air Toxics Database (April 2021): Uncontr. NCGs - Evaporator Gases. Emission estimates include uncontrolled venting from EU119 semi-chem digester system. | 0.0023475 | 0.16812 | 0.16812 | 0.0009597 | 0.031074 | 0.031074
EU126-C | 110-54-3 | Hexane |  |  | 6e-05 | 6e-05 | lb/ADTUBP | NCASI Pulp and Paper Air Toxics Database (April 2021): Uncontr. NCGs - Evaporator Gases. Emission estimates include uncontrolled venting from EU119 semi-chem digester system. | 0.00067072 | 0.048033 | 0.048033 | 0.0002742 | 0.0088782 | 0.0088782
EU126-C | 7783-06-4 | Hydrogen sulfide |  |  | 0.0833 | 0.0833 | lb/ADTUBP | NCASI Pulp and Paper Air Toxics Database (April 2021): Uncontr. NCGs - Evaporator Gases. Emission estimates include uncontrolled venting from EU119 semi-chem digester system. | 0.93118 | 66.6861 | 66.6861 | 0.38068 | 12.3259 | 12.3259
EU126-C | 67-63-0 | Isopropyl alcohol |  |  | 0.00432 | 0.00432 | lb/ADTUBP | NCASI Pulp and Paper Air Toxics Database (April 2021): Uncontr. NCGs - Evaporator Gases. Emission estimates include uncontrolled venting from EU119 semi-chem digester system. | 0.048292 | 3.4584 | 3.4584 | 0.019742 | 0.63923 | 0.63923
EU126-C | 67-56-1 | Methanol |  |  | 0.144 | 0.144 | lb/ADTUBP | NCASI Pulp and Paper Air Toxics Database (April 2021): Uncontr. NCGs - Evaporator Gases. Emission estimates include uncontrolled venting from EU119 semi-chem digester system. | 1.6097 | 115.2797 | 115.2797 | 0.65808 | 21.3077 | 21.3077
EU126-C | 78-93-3 | 2-Butanone (methyl ethyl ketone) |  |  | 0.00338 | 0.00338 | lb/ADTUBP | NCASI Pulp and Paper Air Toxics Database (April 2021): Uncontr. NCGs - Evaporator Gases. Emission estimates include uncontrolled venting from EU119 semi-chem digester system. | 0.037784 | 2.7059 | 2.7059 | 0.015447 | 0.50014 | 0.50014
EU126-C | 108-10-1 | Methyl isobutyl ketone (MIBK, hexone) |  |  | 0.000673 | 0.000673 | lb/ADTUBP | NCASI Pulp and Paper Air Toxics Database (April 2021): Uncontr. NCGs - Evaporator Gases. Emission estimates include uncontrolled venting from EU119 semi-chem digester system. | 0.0075232 | 0.53877 | 0.53877 | 0.0030756 | 0.099584 | 0.099584
EU126-C | 100-42-5 | Styrene |  |  | 0.000915 | 0.000915 | lb/ADTUBP | NCASI Pulp and Paper Air Toxics Database (April 2021): Uncontr. NCGs - Evaporator Gases. Emission estimates include uncontrolled venting from EU119 semi-chem digester system. | 0.010228 | 0.73251 | 0.73251 | 0.0041816 | 0.13539 | 0.13539
EU126-C | 108-88-3 | Toluene |  |  | 0.000553 | 0.000553 | lb/ADTUBP | NCASI Pulp and Paper Air Toxics Database (April 2021): Uncontr. NCGs - Evaporator Gases. Emission estimates include uncontrolled venting from EU119 semi-chem digester system. | 0.0061818 | 0.44271 | 0.44271 | 0.0025272 | 0.081827 | 0.081827
EU126-C | 1330-20-7 | Xylene (mixture), including m-xylene, o-xylene, p-xylene |  |  | 0.0014 | 0.0014 | lb/ADTUBP | NCASI Pulp and Paper Air Toxics Database (April 2021): Uncontr. NCGs - Evaporator Gases. Emission estimates include uncontrolled venting from EU119 semi-chem digester system. | 0.01565 | 1.1208 | 1.1208 | 0.006398 | 0.20716 | 0.20716
EU126-D | 7783-06-4 | Hydrogen sulfide |  |  | 0.2 | 0.2 | lb/ADTUBP | NCASI Pulp and Paper Air Toxics Database (April 2021): Uncontr. NCGs - Turpentine Decanter | 27.83 | 3.6491 | 3.6491 | 17.33 | 0.674 | 0.674
EU126-D | 67-56-1 | Methanol |  |  | 0.00092 | 0.00092 | lb/ADTUBP | NCASI Pulp and Paper Air Toxics Database (April 2021): Uncontr. NCGs - Turpentine Decanter | 0.12802 | 0.016786 | 0.016786 | 0.079718 | 0.0031004 | 0.0031004
EU126-E | 7783-06-4 | Hydrogen sulfide |  |  | 0.769 | 0.769 | lb/hr | NCASI Pulp and Paper Air Toxics Database (April 2021): Condensate Storage Tank | 11.2876 | 11.083 | 11.083 | 3.2971 | 1.8225 | 1.8225
EU126-E | 67-56-1 | Methanol |  |  | 0.24 | 0.24 | lb/hr | NCASI Pulp and Paper Air Toxics Database (April 2021): Condensate Storage Tank | 3.5228 | 3.4589 | 3.4589 | 1.029 | 0.5688 | 0.5688
EU128-A | 75-07-0 | Acetaldehyde |  |  | 0.00509 | 0.00509 | lb/ADTUBP | NCASI Pulp and Paper Air Toxics Database (April 2021): Brownstock Washers, Vac. Drum (MeOH<300 ppm) | 533.9609 | 928.925 | 928.925 | 3.8175 | 3.8175 | 3.8175
EU128-A | 98-86-2 | Acetophenone |  |  | 0.0187 | 0.0187 | lb/ADTUBP | NCASI Pulp and Paper Air Toxics Database (April 2021): Brownstock Washers, Vac. Drum | 1961.7033 | 3412.75 | 3412.75 | 14.025 | 14.025 | 14.025
EU128-A | 67-64-1 | Acetone |  |  | 0.0561 | 0.0561 | lb/ADTUBP | NCASI Pulp and Paper Air Toxics Database (April 2021): Brownstock Washers, Vac. Drum | 5885.1099 | 10238.25 | 10238.25 | 42.075 | 42.075 | 42.075
EU128-A | 156-60-5 | trans-1,2-Dichloroethene |  |  | 0.000112 | 0.000112 | lb/ADTUBP | NCASI Pulp and Paper Air Toxics Database (April 2021): Brownstock Washers, Vac. Drum. Assigned emission factor for 1,2-dichloroethylene (CAS 540-59-0). | 11.7492 | 20.44 | 20.44 | 0.084 | 0.084 | 0.084
EU128-A | 107-02-8 | Acrolein |  |  | 8.65e-05 | 8.65e-05 | lb/ADTUBP | NCASI Pulp and Paper Air Toxics Database (April 2021): Brownstock Washers, Vac. Drum (MeOH<300 ppm) | 9.0742 | 15.7863 | 15.7863 | 0.064875 | 0.064875 | 0.064875
EU128-A | 71-43-2 | Benzene |  |  | 6.92e-05 | 6.92e-05 | lb/ADTUBP | NCASI Pulp and Paper Air Toxics Database (April 2021): Brownstock Washers, Vac. Drum | 7.2594 | 12.629 | 12.629 | 0.0519 | 0.0519 | 0.0519
EU128-A | 92-52-4 | Biphenyl |  |  | 0.000108 | 0.000108 | lb/ADTUBP | NCASI Pulp and Paper Air Toxics Database (April 2021): Brownstock Washers, Vac. Drum | 11.3296 | 19.71 | 19.71 | 0.081 | 0.081 | 0.081
EU128-A | 106-99-0 | 1,3-Butadiene |  |  | 9.34e-06 | 9.34e-06 | lb/ADTUBP | NCASI Pulp and Paper Air Toxics Database (April 2021): Brownstock Washers, Vac. Drum | 0.9798 | 1.7046 | 1.7046 | 0.007005 | 0.007005 | 0.007005
EU128-A | 75-15-0 | Carbon disulfide |  |  | 0.00337 | 0.00337 | lb/ADTUBP | NCASI Pulp and Paper Air Toxics Database (April 2021): Brownstock Washers, Vac. Drum | 353.5262 | 615.025 | 615.025 | 2.5275 | 2.5275 | 2.5275
EU128-A | 56-23-5 | Carbon tetrachloride |  |  | 0.00559 | 0.00559 | lb/ADTUBP | NCASI Pulp and Paper Air Toxics Database (April 2021): Brownstock Washers, Vac. Drum | 586.4129 | 1020.175 | 1020.175 | 4.1925 | 4.1925 | 4.1925
EU128-A | 108-90-7 | Chlorobenzene |  |  | 3.61e-05 | 3.61e-05 | lb/ADTUBP | NCASI Pulp and Paper Air Toxics Database (April 2021): Brownstock Washers, Vac. Drum | 3.787 | 6.5883 | 6.5883 | 0.027075 | 0.027075 | 0.027075
EU128-A | 120-82-1 | 1,2,4-Trichlorobenzene |  |  | 7.6e-05 | 7.6e-05 | lb/ADTUBP | NCASI Pulp and Paper Air Toxics Database (April 2021): Brownstock Washers, Vac. Drum | 7.9727 | 13.87 | 13.87 | 0.057 | 0.057 | 0.057
EU128-A | 67-66-3 | Chloroform |  |  | 0.00279 | 0.00279 | lb/ADTUBP | NCASI Pulp and Paper Air Toxics Database (April 2021): Brownstock Washers, Vac. Drum | 292.6819 | 509.175 | 509.175 | 2.0925 | 2.0925 | 2.0925
EU128-A | 1319-77-3 | Cresols (mixture), including m-cresol, o-cresol, p-cresol |  |  | 0.0335 | 0.0335 | lb/ADTUBP | NCASI Pulp and Paper Air Toxics Database (April 2021): Brownstock Washers, Vac. Drum | 3514.2813 | 6113.75 | 6113.75 | 25.125 | 25.125 | 25.125
EU128-A | 4170-30-3 | Crotonaldehyde |  |  | 0.000262 | 0.000262 | lb/ADTUBP | NCASI Pulp and Paper Air Toxics Database (April 2021): Brownstock Washers, Vac. Drum | 27.4848 | 47.815 | 47.815 | 0.1965 | 0.1965 | 0.1965
EU128-A | 100-41-4 | Ethyl benzene |  |  | 2.73e-06 | 2.73e-06 | lb/ADTUBP | NCASI Pulp and Paper Air Toxics Database (April 2021): Brownstock Washers, Vac. Drum | 0.28639 | 0.49823 | 0.49823 | 0.0020475 | 0.0020475 | 0.0020475
EU128-A | 107-06-2 | Ethylene dichloride (EDC, 1,2-dichloroethane) |  |  | 6.35e-05 | 6.35e-05 | lb/ADTUBP | NCASI Pulp and Paper Air Toxics Database (April 2021): Brownstock Washers, Vac. Drum | 6.6614 | 11.5887 | 11.5887 | 0.047625 | 0.047625 | 0.047625
EU128-A | 50-00-0 | Formaldehyde |  |  | 0.000173 | 0.000173 | lb/ADTUBP | NCASI Pulp and Paper Air Toxics Database (April 2021): Brownstock Washers, Vac. Drum (MeOH<300 ppm) | 18.1484 | 31.5725 | 31.5725 | 0.12975 | 0.12975 | 0.12975
EU128-A | 67-72-1 | Hexachloroethane |  |  | 1.3e-05 | 1.3e-05 | lb/ADTUBP | NCASI Pulp and Paper Air Toxics Database (April 2021): Brownstock Washers, Vac. Drum | 1.3638 | 2.3725 | 2.3725 | 0.00975 | 0.00975 | 0.00975
EU128-A | 110-54-3 | Hexane |  |  | 0.000177 | 0.000177 | lb/ADTUBP | NCASI Pulp and Paper Air Toxics Database (April 2021): Brownstock Washers, Vac. Drum | 18.568 | 32.3025 | 32.3025 | 0.13275 | 0.13275 | 0.13275
EU128-A | 7783-06-4 | Hydrogen sulfide |  |  | 0.00893 | 0.00893 | lb/ADTUBP | NCASI Pulp and Paper Air Toxics Database (April 2021): Brownstock Washers, Vac. Drum | 936.792 | 1629.725 | 1629.725 | 6.6975 | 6.6975 | 6.6975
EU128-A | 67-63-0 | Isopropyl alcohol |  |  | 0.00114 | 0.00114 | lb/ADTUBP | NCASI Pulp and Paper Air Toxics Database (April 2021): Brownstock Washers, Vac. Drum | 119.5905 | 208.05 | 208.05 | 0.855 | 0.855 | 0.855
EU128-A | 67-56-1 | Methanol |  |  | 0.1044 | 0.1044 | lb/ADTUBP | Source test performed on November 5-6, 2014. | 10951.9692 | 19053 | 19053 | 78.3 | 78.3 | 78.3
EU128-A | 74-87-3 | Chloromethane (methyl chloride) |  |  | 0.00117 | 0.00117 | lb/ADTUBP | NCASI Pulp and Paper Air Toxics Database (April 2021): Brownstock Washers, Vac. Drum | 122.7376 | 213.525 | 213.525 | 0.8775 | 0.8775 | 0.8775
EU128-A | 71-55-6 | 1,1,1-Trichloroethane (methyl chloroform) |  |  | 5.84e-05 | 5.84e-05 | lb/ADTUBP | NCASI Pulp and Paper Air Toxics Database (April 2021): Brownstock Washers, Vac. Drum | 6.1264 | 10.658 | 10.658 | 0.0438 | 0.0438 | 0.0438
EU128-A | 75-09-2 | Dichloromethane (methylene chloride) |  |  | 0.00624 | 0.00624 | lb/ADTUBP | NCASI Pulp and Paper Air Toxics Database (April 2021): Brownstock Washers, Vac. Drum | 654.6005 | 1138.8 | 1138.8 | 4.68 | 4.68 | 4.68
EU128-A | 78-93-3 | 2-Butanone (methyl ethyl ketone) |  |  | 0.0112 | 0.0112 | lb/ADTUBP | NCASI Pulp and Paper Air Toxics Database (April 2021): Brownstock Washers, Vac. Drum | 1174.9239 | 2044 | 2044 | 8.4 | 8.4 | 8.4
EU128-A | 108-10-1 | Methyl isobutyl ketone (MIBK, hexone) |  |  | 0.00341 | 0.00341 | lb/ADTUBP | NCASI Pulp and Paper Air Toxics Database (April 2021): Brownstock Washers, Vac. Drum | 357.7224 | 622.325 | 622.325 | 2.5575 | 2.5575 | 2.5575
EU128-A | 91-20-3 | Naphthalene |  |  | 1.41e-05 | 1.41e-05 | lb/ADTUBP | NCASI Pulp and Paper Air Toxics Database (April 2021): Brownstock Washers, Vac. Drum | 1.4791 | 2.5733 | 2.5733 | 0.010575 | 0.010575 | 0.010575
EU128-A | 127-18-4 | Tetrachloroethene (perchloroethylene) |  |  | 0.000226 | 0.000226 | lb/ADTUBP | NCASI Pulp and Paper Air Toxics Database (April 2021): Brownstock Washers, Vac. Drum | 23.7083 | 41.245 | 41.245 | 0.1695 | 0.1695 | 0.1695
EU128-A | 108-95-2 | Phenol |  |  | 0.00654 | 0.00654 | lb/ADTUBP | NCASI Pulp and Paper Air Toxics Database (April 2021): Brownstock Washers, Vac. Drum | 686.0716 | 1193.55 | 1193.55 | 4.905 | 4.905 | 4.905
EU128-A | 123-38-6 | Propionaldehyde |  |  | 0.000863 | 0.000863 | lb/ADTUBP | NCASI Pulp and Paper Air Toxics Database (April 2021): Brownstock Washers, Vac. Drum (MeOH<300 ppm) | 90.5321 | 157.4975 | 157.4975 | 0.64725 | 0.64725 | 0.64725
EU128-A | 100-42-5 | Styrene |  |  | 0.000444 | 0.000444 | lb/ADTUBP | NCASI Pulp and Paper Air Toxics Database (April 2021): Brownstock Washers, Vac. Drum | 46.5773 | 81.03 | 81.03 | 0.333 | 0.333 | 0.333
EU128-A | 108-88-3 | Toluene |  |  | 0.00303 | 0.00303 | lb/ADTUBP | NCASI Pulp and Paper Air Toxics Database (April 2021): Brownstock Washers, Vac. Drum | 317.8589 | 552.975 | 552.975 | 2.2725 | 2.2725 | 2.2725
EU128-A | 79-00-5 | 1,1,2-Trichloroethane (vinyl trichloride) |  |  | 0.000126 | 0.000126 | lb/ADTUBP | NCASI Pulp and Paper Air Toxics Database (April 2021): Brownstock Washers, Vac. Drum | 13.2179 | 22.995 | 22.995 | 0.0945 | 0.0945 | 0.0945
EU128-A | 79-01-6 | Trichloroethene (TCE, trichloroethylene) |  |  | 0.000158 | 0.000158 | lb/ADTUBP | NCASI Pulp and Paper Air Toxics Database (April 2021): Brownstock Washers, Vac. Drum | 16.5748 | 28.835 | 28.835 | 0.1185 | 0.1185 | 0.1185
EU128-A | 75-01-4 | Vinyl chloride |  |  | 0.00051 | 0.00051 | lb/ADTUBP | NCASI Pulp and Paper Air Toxics Database (April 2021): Brownstock Washers, Vac. Drum | 53.501 | 93.075 | 93.075 | 0.3825 | 0.3825 | 0.3825
EU128-A | 1330-20-7 | Xylene (mixture), including m-xylene, o-xylene, p-xylene |  |  | 0.00866 | 0.00866 | lb/ADTUBP | NCASI Pulp and Paper Air Toxics Database (April 2021): Brownstock Washers, Vac. Drum | 908.4679 | 1580.45 | 1580.45 | 6.495 | 6.495 | 6.495
EU128-B | 75-07-0 | Acetaldehyde |  |  | 0.00509 | 0.00509 | lb/ADTUBP | NCASI Pulp and Paper Air Toxics Database (April 2021): Brownstock Washers, Vac. Drum (MeOH<300 ppm) | 600.3583 | 928.925 | 928.925 | 3.8175 | 3.8175 | 3.8175
EU128-B | 98-86-2 | Acetophenone |  |  | 0.0187 | 0.0187 | lb/ADTUBP | NCASI Pulp and Paper Air Toxics Database (April 2021): Brownstock Washers, Vac. Drum | 2205.6387 | 3412.75 | 3412.75 | 14.025 | 14.025 | 14.025
EU128-B | 67-64-1 | Acetone |  |  | 0.0561 | 0.0561 | lb/ADTUBP | NCASI Pulp and Paper Air Toxics Database (April 2021): Brownstock Washers, Vac. Drum | 6616.9161 | 10238.25 | 10238.25 | 42.075 | 42.075 | 42.075
EU128-B | 156-60-5 | trans-1,2-Dichloroethene |  |  | 0.000112 | 0.000112 | lb/ADTUBP | NCASI Pulp and Paper Air Toxics Database (April 2021): Brownstock Washers, Vac. Drum. Assigned emission factor for 1,2-dichloroethylene (CAS 540-59-0). | 13.2102 | 20.44 | 20.44 | 0.084 | 0.084 | 0.084
EU128-B | 107-02-8 | Acrolein |  |  | 8.65e-05 | 8.65e-05 | lb/ADTUBP | NCASI Pulp and Paper Air Toxics Database (April 2021): Brownstock Washers, Vac. Drum (MeOH<300 ppm) | 10.2026 | 15.7863 | 15.7863 | 0.064875 | 0.064875 | 0.064875
EU128-B | 71-43-2 | Benzene |  |  | 6.92e-05 | 6.92e-05 | lb/ADTUBP | NCASI Pulp and Paper Air Toxics Database (April 2021): Brownstock Washers, Vac. Drum | 8.162 | 12.629 | 12.629 | 0.0519 | 0.0519 | 0.0519
EU128-B | 92-52-4 | Biphenyl |  |  | 0.000108 | 0.000108 | lb/ADTUBP | NCASI Pulp and Paper Air Toxics Database (April 2021): Brownstock Washers, Vac. Drum | 12.7384 | 19.71 | 19.71 | 0.081 | 0.081 | 0.081
EU128-B | 106-99-0 | 1,3-Butadiene |  |  | 9.34e-06 | 9.34e-06 | lb/ADTUBP | NCASI Pulp and Paper Air Toxics Database (April 2021): Brownstock Washers, Vac. Drum | 1.1016 | 1.7046 | 1.7046 | 0.007005 | 0.007005 | 0.007005
EU128-B | 75-15-0 | Carbon disulfide |  |  | 0.00337 | 0.00337 | lb/ADTUBP | NCASI Pulp and Paper Air Toxics Database (April 2021): Brownstock Washers, Vac. Drum | 397.4868 | 615.025 | 615.025 | 2.5275 | 2.5275 | 2.5275
EU128-B | 56-23-5 | Carbon tetrachloride |  |  | 0.00559 | 0.00559 | lb/ADTUBP | NCASI Pulp and Paper Air Toxics Database (April 2021): Brownstock Washers, Vac. Drum | 659.3326 | 1020.175 | 1020.175 | 4.1925 | 4.1925 | 4.1925
EU128-B | 108-90-7 | Chlorobenzene |  |  | 3.61e-05 | 3.61e-05 | lb/ADTUBP | NCASI Pulp and Paper Air Toxics Database (April 2021): Brownstock Washers, Vac. Drum | 4.2579 | 6.5883 | 6.5883 | 0.027075 | 0.027075 | 0.027075
EU128-B | 120-82-1 | 1,2,4-Trichlorobenzene |  |  | 7.6e-05 | 7.6e-05 | lb/ADTUBP | NCASI Pulp and Paper Air Toxics Database (April 2021): Brownstock Washers, Vac. Drum | 8.9641 | 13.87 | 13.87 | 0.057 | 0.057 | 0.057
EU128-B | 67-66-3 | Chloroform |  |  | 0.00279 | 0.00279 | lb/ADTUBP | NCASI Pulp and Paper Air Toxics Database (April 2021): Brownstock Washers, Vac. Drum | 329.0766 | 509.175 | 509.175 | 2.0925 | 2.0925 | 2.0925
EU128-B | 1319-77-3 | Cresols (mixture), including m-cresol, o-cresol, p-cresol |  |  | 0.0335 | 0.0335 | lb/ADTUBP | NCASI Pulp and Paper Air Toxics Database (April 2021): Brownstock Washers, Vac. Drum | 3951.2779 | 6113.75 | 6113.75 | 25.125 | 25.125 | 25.125
EU128-B | 4170-30-3 | Crotonaldehyde |  |  | 0.000262 | 0.000262 | lb/ADTUBP | NCASI Pulp and Paper Air Toxics Database (April 2021): Brownstock Washers, Vac. Drum | 30.9025 | 47.815 | 47.815 | 0.1965 | 0.1965 | 0.1965
EU128-B | 100-41-4 | Ethyl benzene |  |  | 2.73e-06 | 2.73e-06 | lb/ADTUBP | NCASI Pulp and Paper Air Toxics Database (April 2021): Brownstock Washers, Vac. Drum | 0.322 | 0.49823 | 0.49823 | 0.0020475 | 0.0020475 | 0.0020475
EU128-B | 107-06-2 | Ethylene dichloride (EDC, 1,2-dichloroethane) |  |  | 6.35e-05 | 6.35e-05 | lb/ADTUBP | NCASI Pulp and Paper Air Toxics Database (April 2021): Brownstock Washers, Vac. Drum | 7.4897 | 11.5887 | 11.5887 | 0.047625 | 0.047625 | 0.047625
EU128-B | 50-00-0 | Formaldehyde |  |  | 0.000173 | 0.000173 | lb/ADTUBP | NCASI Pulp and Paper Air Toxics Database (April 2021): Brownstock Washers, Vac. Drum (MeOH<300 ppm) | 20.4051 | 31.5725 | 31.5725 | 0.12975 | 0.12975 | 0.12975
EU128-B | 67-72-1 | Hexachloroethane |  |  | 1.3e-05 | 1.3e-05 | lb/ADTUBP | NCASI Pulp and Paper Air Toxics Database (April 2021): Brownstock Washers, Vac. Drum | 1.5333 | 2.3725 | 2.3725 | 0.00975 | 0.00975 | 0.00975
EU128-B | 110-54-3 | Hexane |  |  | 0.000177 | 0.000177 | lb/ADTUBP | NCASI Pulp and Paper Air Toxics Database (April 2021): Brownstock Washers, Vac. Drum | 20.8769 | 32.3025 | 32.3025 | 0.13275 | 0.13275 | 0.13275
EU128-B | 7783-06-4 | Hydrogen sulfide |  |  | 0.00893 | 0.00893 | lb/ADTUBP | NCASI Pulp and Paper Air Toxics Database (April 2021): Brownstock Washers, Vac. Drum | 1053.2809 | 1629.725 | 1629.725 | 6.6975 | 6.6975 | 6.6975
EU128-B | 67-63-0 | Isopropyl alcohol |  |  | 0.00114 | 0.00114 | lb/ADTUBP | NCASI Pulp and Paper Air Toxics Database (April 2021): Brownstock Washers, Vac. Drum | 134.4614 | 208.05 | 208.05 | 0.855 | 0.855 | 0.855
EU128-B | 67-56-1 | Methanol |  |  | 0.1044 | 0.1044 | lb/ADTUBP | Source test performed on November 5-6, 2014. | 12313.8332 | 19053 | 19053 | 78.3 | 78.3 | 78.3
EU128-B | 74-87-3 | Chloromethane (methyl chloride) |  |  | 0.00117 | 0.00117 | lb/ADTUBP | NCASI Pulp and Paper Air Toxics Database (April 2021): Brownstock Washers, Vac. Drum | 137.9999 | 213.525 | 213.525 | 0.8775 | 0.8775 | 0.8775
EU128-B | 71-55-6 | 1,1,1-Trichloroethane (methyl chloroform) |  |  | 5.84e-05 | 5.84e-05 | lb/ADTUBP | NCASI Pulp and Paper Air Toxics Database (April 2021): Brownstock Washers, Vac. Drum | 6.8882 | 10.658 | 10.658 | 0.0438 | 0.0438 | 0.0438
EU128-B | 75-09-2 | Dichloromethane (methylene chloride) |  |  | 0.00624 | 0.00624 | lb/ADTUBP | NCASI Pulp and Paper Air Toxics Database (April 2021): Brownstock Washers, Vac. Drum | 735.9992 | 1138.8 | 1138.8 | 4.68 | 4.68 | 4.68
EU128-B | 78-93-3 | 2-Butanone (methyl ethyl ketone) |  |  | 0.0112 | 0.0112 | lb/ADTUBP | NCASI Pulp and Paper Air Toxics Database (April 2021): Brownstock Washers, Vac. Drum | 1321.0242 | 2044 | 2044 | 8.4 | 8.4 | 8.4
EU128-B | 108-10-1 | Methyl isobutyl ketone (MIBK, hexone) |  |  | 0.00341 | 0.00341 | lb/ADTUBP | NCASI Pulp and Paper Air Toxics Database (April 2021): Brownstock Washers, Vac. Drum | 402.2047 | 622.325 | 622.325 | 2.5575 | 2.5575 | 2.5575
EU128-B | 91-20-3 | Naphthalene |  |  | 1.41e-05 | 1.41e-05 | lb/ADTUBP | NCASI Pulp and Paper Air Toxics Database (April 2021): Brownstock Washers, Vac. Drum | 1.6631 | 2.5733 | 2.5733 | 0.010575 | 0.010575 | 0.010575
EU128-B | 127-18-4 | Tetrachloroethene (perchloroethylene) |  |  | 0.000226 | 0.000226 | lb/ADTUBP | NCASI Pulp and Paper Air Toxics Database (April 2021): Brownstock Washers, Vac. Drum | 26.6564 | 41.245 | 41.245 | 0.1695 | 0.1695 | 0.1695
EU128-B | 108-95-2 | Phenol |  |  | 0.00654 | 0.00654 | lb/ADTUBP | NCASI Pulp and Paper Air Toxics Database (April 2021): Brownstock Washers, Vac. Drum | 771.3838 | 1193.55 | 1193.55 | 4.905 | 4.905 | 4.905
EU128-B | 123-38-6 | Propionaldehyde |  |  | 0.000863 | 0.000863 | lb/ADTUBP | NCASI Pulp and Paper Air Toxics Database (April 2021): Brownstock Washers, Vac. Drum (MeOH<300 ppm) | 101.7896 | 157.4975 | 157.4975 | 0.64725 | 0.64725 | 0.64725
EU128-B | 100-42-5 | Styrene |  |  | 0.000444 | 0.000444 | lb/ADTUBP | NCASI Pulp and Paper Air Toxics Database (April 2021): Brownstock Washers, Vac. Drum | 52.3692 | 81.03 | 81.03 | 0.333 | 0.333 | 0.333
EU128-B | 108-88-3 | Toluene |  |  | 0.00303 | 0.00303 | lb/ADTUBP | NCASI Pulp and Paper Air Toxics Database (April 2021): Brownstock Washers, Vac. Drum | 357.3842 | 552.975 | 552.975 | 2.2725 | 2.2725 | 2.2725
EU128-B | 79-00-5 | 1,1,2-Trichloroethane (vinyl trichloride) |  |  | 0.000126 | 0.000126 | lb/ADTUBP | NCASI Pulp and Paper Air Toxics Database (April 2021): Brownstock Washers, Vac. Drum | 14.8615 | 22.995 | 22.995 | 0.0945 | 0.0945 | 0.0945
EU128-B | 79-01-6 | Trichloroethene (TCE, trichloroethylene) |  |  | 0.000158 | 0.000158 | lb/ADTUBP | NCASI Pulp and Paper Air Toxics Database (April 2021): Brownstock Washers, Vac. Drum | 18.6359 | 28.835 | 28.835 | 0.1185 | 0.1185 | 0.1185
EU128-B | 75-01-4 | Vinyl chloride |  |  | 0.00051 | 0.00051 | lb/ADTUBP | NCASI Pulp and Paper Air Toxics Database (April 2021): Brownstock Washers, Vac. Drum | 60.1538 | 93.075 | 93.075 | 0.3825 | 0.3825 | 0.3825
EU128-B | 1330-20-7 | Xylene (mixture), including m-xylene, o-xylene, p-xylene |  |  | 0.00866 | 0.00866 | lb/ADTUBP | NCASI Pulp and Paper Air Toxics Database (April 2021): Brownstock Washers, Vac. Drum | 1021.4348 | 1580.45 | 1580.45 | 6.495 | 6.495 | 6.495
EU128-C | 75-07-0 | Acetaldehyde |  |  | 0.00509 | 0.00509 | lb/ADTUBP | NCASI Pulp and Paper Air Toxics Database (April 2021): Brownstock Washers, Vac. Drum (MeOH<300 ppm) | 527.2992 | 928.925 | 928.925 | 3.8175 | 3.8175 | 3.8175
EU128-C | 98-86-2 | Acetophenone |  |  | 0.0187 | 0.0187 | lb/ADTUBP | NCASI Pulp and Paper Air Toxics Database (April 2021): Brownstock Washers, Vac. Drum | 1937.2291 | 3412.75 | 3412.75 | 14.025 | 14.025 | 14.025
EU128-C | 67-64-1 | Acetone |  |  | 0.0561 | 0.0561 | lb/ADTUBP | NCASI Pulp and Paper Air Toxics Database (April 2021): Brownstock Washers, Vac. Drum | 5811.6872 | 10238.25 | 10238.25 | 42.075 | 42.075 | 42.075
EU128-C | 156-60-5 | trans-1,2-Dichloroethene |  |  | 0.000112 | 0.000112 | lb/ADTUBP | NCASI Pulp and Paper Air Toxics Database (April 2021): Brownstock Washers, Vac. Drum. Assigned emission factor for 1,2-dichloroethylene (CAS 540-59-0). | 11.6027 | 20.44 | 20.44 | 0.084 | 0.084 | 0.084
EU128-C | 107-02-8 | Acrolein |  |  | 8.65e-05 | 8.65e-05 | lb/ADTUBP | NCASI Pulp and Paper Air Toxics Database (April 2021): Brownstock Washers, Vac. Drum (MeOH<300 ppm) | 8.961 | 15.7863 | 15.7863 | 0.064875 | 0.064875 | 0.064875
EU128-C | 71-43-2 | Benzene |  |  | 6.92e-05 | 6.92e-05 | lb/ADTUBP | NCASI Pulp and Paper Air Toxics Database (April 2021): Brownstock Washers, Vac. Drum | 7.1688 | 12.629 | 12.629 | 0.0519 | 0.0519 | 0.0519
EU128-C | 92-52-4 | Biphenyl |  |  | 0.000108 | 0.000108 | lb/ADTUBP | NCASI Pulp and Paper Air Toxics Database (April 2021): Brownstock Washers, Vac. Drum | 11.1883 | 19.71 | 19.71 | 0.081 | 0.081 | 0.081
EU128-C | 106-99-0 | 1,3-Butadiene |  |  | 9.34e-06 | 9.34e-06 | lb/ADTUBP | NCASI Pulp and Paper Air Toxics Database (April 2021): Brownstock Washers, Vac. Drum | 0.96758 | 1.7046 | 1.7046 | 0.007005 | 0.007005 | 0.007005
EU128-C | 75-15-0 | Carbon disulfide |  |  | 0.00337 | 0.00337 | lb/ADTUBP | NCASI Pulp and Paper Air Toxics Database (April 2021): Brownstock Washers, Vac. Drum | 349.1156 | 615.025 | 615.025 | 2.5275 | 2.5275 | 2.5275
EU128-C | 56-23-5 | Carbon tetrachloride |  |  | 0.00559 | 0.00559 | lb/ADTUBP | NCASI Pulp and Paper Air Toxics Database (April 2021): Brownstock Washers, Vac. Drum | 579.0968 | 1020.175 | 1020.175 | 4.1925 | 4.1925 | 4.1925
EU128-C | 108-90-7 | Chlorobenzene |  |  | 3.61e-05 | 3.61e-05 | lb/ADTUBP | NCASI Pulp and Paper Air Toxics Database (April 2021): Brownstock Washers, Vac. Drum | 3.7398 | 6.5883 | 6.5883 | 0.027075 | 0.027075 | 0.027075
EU128-C | 120-82-1 | 1,2,4-Trichlorobenzene |  |  | 7.6e-05 | 7.6e-05 | lb/ADTUBP | NCASI Pulp and Paper Air Toxics Database (April 2021): Brownstock Washers, Vac. Drum | 7.8732 | 13.87 | 13.87 | 0.057 | 0.057 | 0.057
EU128-C | 67-66-3 | Chloroform |  |  | 0.00279 | 0.00279 | lb/ADTUBP | NCASI Pulp and Paper Air Toxics Database (April 2021): Brownstock Washers, Vac. Drum | 289.0304 | 509.175 | 509.175 | 2.0925 | 2.0925 | 2.0925
EU128-C | 1319-77-3 | Cresols (mixture), including m-cresol, o-cresol, p-cresol |  |  | 0.0335 | 0.0335 | lb/ADTUBP | NCASI Pulp and Paper Air Toxics Database (April 2021): Brownstock Washers, Vac. Drum | 3470.4371 | 6113.75 | 6113.75 | 25.125 | 25.125 | 25.125
EU128-C | 4170-30-3 | Crotonaldehyde |  |  | 0.000262 | 0.000262 | lb/ADTUBP | NCASI Pulp and Paper Air Toxics Database (April 2021): Brownstock Washers, Vac. Drum | 27.1419 | 47.815 | 47.815 | 0.1965 | 0.1965 | 0.1965
EU128-C | 100-41-4 | Ethyl benzene |  |  | 2.73e-06 | 2.73e-06 | lb/ADTUBP | NCASI Pulp and Paper Air Toxics Database (April 2021): Brownstock Washers, Vac. Drum | 0.28281 | 0.49823 | 0.49823 | 0.0020475 | 0.0020475 | 0.0020475
EU128-C | 107-06-2 | Ethylene dichloride (EDC, 1,2-dichloroethane) |  |  | 6.35e-05 | 6.35e-05 | lb/ADTUBP | NCASI Pulp and Paper Air Toxics Database (April 2021): Brownstock Washers, Vac. Drum | 6.5783 | 11.5887 | 11.5887 | 0.047625 | 0.047625 | 0.047625
EU128-C | 50-00-0 | Formaldehyde |  |  | 0.000173 | 0.000173 | lb/ADTUBP | NCASI Pulp and Paper Air Toxics Database (April 2021): Brownstock Washers, Vac. Drum (MeOH<300 ppm) | 17.922 | 31.5725 | 31.5725 | 0.12975 | 0.12975 | 0.12975
EU128-C | 67-72-1 | Hexachloroethane |  |  | 1.3e-05 | 1.3e-05 | lb/ADTUBP | NCASI Pulp and Paper Air Toxics Database (April 2021): Brownstock Washers, Vac. Drum | 1.3467 | 2.3725 | 2.3725 | 0.00975 | 0.00975 | 0.00975
EU128-C | 110-54-3 | Hexane |  |  | 0.000177 | 0.000177 | lb/ADTUBP | NCASI Pulp and Paper Air Toxics Database (April 2021): Brownstock Washers, Vac. Drum | 18.3363 | 32.3025 | 32.3025 | 0.13275 | 0.13275 | 0.13275
EU128-C | 7783-06-4 | Hydrogen sulfide |  |  | 0.00893 | 0.00893 | lb/ADTUBP | NCASI Pulp and Paper Air Toxics Database (April 2021): Brownstock Washers, Vac. Drum | 925.1046 | 1629.725 | 1629.725 | 6.6975 | 6.6975 | 6.6975
EU128-C | 67-63-0 | Isopropyl alcohol |  |  | 0.00114 | 0.00114 | lb/ADTUBP | NCASI Pulp and Paper Air Toxics Database (April 2021): Brownstock Washers, Vac. Drum | 118.0985 | 208.05 | 208.05 | 0.855 | 0.855 | 0.855
EU128-C | 67-56-1 | Methanol |  |  | 0.1044 | 0.1044 | lb/ADTUBP | Source test performed on November 5-6, 2014. | 10815.3323 | 19053 | 19053 | 78.3 | 78.3 | 78.3
EU128-C | 74-87-3 | Chloromethane (methyl chloride) |  |  | 0.00117 | 0.00117 | lb/ADTUBP | NCASI Pulp and Paper Air Toxics Database (April 2021): Brownstock Washers, Vac. Drum | 121.2063 | 213.525 | 213.525 | 0.8775 | 0.8775 | 0.8775
EU128-C | 71-55-6 | 1,1,1-Trichloroethane (methyl chloroform) |  |  | 5.84e-05 | 5.84e-05 | lb/ADTUBP | NCASI Pulp and Paper Air Toxics Database (April 2021): Brownstock Washers, Vac. Drum | 6.05 | 10.658 | 10.658 | 0.0438 | 0.0438 | 0.0438
EU128-C | 75-09-2 | Dichloromethane (methylene chloride) |  |  | 0.00624 | 0.00624 | lb/ADTUBP | NCASI Pulp and Paper Air Toxics Database (April 2021): Brownstock Washers, Vac. Drum | 646.4337 | 1138.8 | 1138.8 | 4.68 | 4.68 | 4.68
EU128-C | 78-93-3 | 2-Butanone (methyl ethyl ketone) |  |  | 0.0112 | 0.0112 | lb/ADTUBP | NCASI Pulp and Paper Air Toxics Database (April 2021): Brownstock Washers, Vac. Drum | 1160.2655 | 2044 | 2044 | 8.4 | 8.4 | 8.4
EU128-C | 108-10-1 | Methyl isobutyl ketone (MIBK, hexone) |  |  | 0.00341 | 0.00341 | lb/ADTUBP | NCASI Pulp and Paper Air Toxics Database (April 2021): Brownstock Washers, Vac. Drum | 353.2594 | 622.325 | 622.325 | 2.5575 | 2.5575 | 2.5575
EU128-C | 91-20-3 | Naphthalene |  |  | 1.41e-05 | 1.41e-05 | lb/ADTUBP | NCASI Pulp and Paper Air Toxics Database (April 2021): Brownstock Washers, Vac. Drum | 1.4607 | 2.5733 | 2.5733 | 0.010575 | 0.010575 | 0.010575
EU128-C | 127-18-4 | Tetrachloroethene (perchloroethylene) |  |  | 0.000226 | 0.000226 | lb/ADTUBP | NCASI Pulp and Paper Air Toxics Database (April 2021): Brownstock Washers, Vac. Drum | 23.4125 | 41.245 | 41.245 | 0.1695 | 0.1695 | 0.1695
EU128-C | 108-95-2 | Phenol |  |  | 0.00654 | 0.00654 | lb/ADTUBP | NCASI Pulp and Paper Air Toxics Database (April 2021): Brownstock Washers, Vac. Drum | 677.5122 | 1193.55 | 1193.55 | 4.905 | 4.905 | 4.905
EU128-C | 123-38-6 | Propionaldehyde |  |  | 0.000863 | 0.000863 | lb/ADTUBP | NCASI Pulp and Paper Air Toxics Database (April 2021): Brownstock Washers, Vac. Drum (MeOH<300 ppm) | 89.4026 | 157.4975 | 157.4975 | 0.64725 | 0.64725 | 0.64725
EU128-C | 100-42-5 | Styrene |  |  | 0.000444 | 0.000444 | lb/ADTUBP | NCASI Pulp and Paper Air Toxics Database (April 2021): Brownstock Washers, Vac. Drum | 45.9962 | 81.03 | 81.03 | 0.333 | 0.333 | 0.333
EU128-C | 108-88-3 | Toluene |  |  | 0.00303 | 0.00303 | lb/ADTUBP | NCASI Pulp and Paper Air Toxics Database (April 2021): Brownstock Washers, Vac. Drum | 313.8933 | 552.975 | 552.975 | 2.2725 | 2.2725 | 2.2725
EU128-C | 79-00-5 | 1,1,2-Trichloroethane (vinyl trichloride) |  |  | 0.000126 | 0.000126 | lb/ADTUBP | NCASI Pulp and Paper Air Toxics Database (April 2021): Brownstock Washers, Vac. Drum | 13.053 | 22.995 | 22.995 | 0.0945 | 0.0945 | 0.0945
EU128-C | 79-01-6 | Trichloroethene (TCE, trichloroethylene) |  |  | 0.000158 | 0.000158 | lb/ADTUBP | NCASI Pulp and Paper Air Toxics Database (April 2021): Brownstock Washers, Vac. Drum | 16.368 | 28.835 | 28.835 | 0.1185 | 0.1185 | 0.1185
EU128-C | 75-01-4 | Vinyl chloride |  |  | 0.00051 | 0.00051 | lb/ADTUBP | NCASI Pulp and Paper Air Toxics Database (April 2021): Brownstock Washers, Vac. Drum | 52.8335 | 93.075 | 93.075 | 0.3825 | 0.3825 | 0.3825
EU128-C | 1330-20-7 | Xylene (mixture), including m-xylene, o-xylene, p-xylene |  |  | 0.00866 | 0.00866 | lb/ADTUBP | NCASI Pulp and Paper Air Toxics Database (April 2021): Brownstock Washers, Vac. Drum | 897.1339 | 1580.45 | 1580.45 | 6.495 | 6.495 | 6.495
EU129-A | 75-07-0 | Acetaldehyde |  |  | 0.070239 | 0.03512 | lb/hr | Emission rate provided by NCASI based on water analysis and WATER9 model. Water analysis results that were not detected are included at 1/2 the detection level. Short term emission rates include a short term multiplier of 2 consistent with EPA methodology for the Subpart S and MM residual risk and technology review. | 307.6483 | 307.6483 | 307.6483 | 1.6857 | 1.6857 | 1.6857
EU129-A | 50-00-0 | Formaldehyde |  |  | 0.00032937 | 0.00016469 | lb/hr | Emission rate provided by NCASI based on water analysis and WATER9 model. Water analysis results that were not detected are included at 1/2 the detection level. Short term emission rates include a short term multiplier of 2 consistent with EPA methodology for the Subpart S and MM residual risk and technology review. | 1.4426 | 1.4426 | 1.4426 | 0.0079049 | 0.0079049 | 0.0079049
EU129-A | 7783-06-4 | Hydrogen sulfide |  |  | 0.030511 | 0.0034218 | lb/hr | Emission rate provided by NCASI based on ambient monitoring data. Clarifier emissions are assumed to be 1.71% of total system based on previous emissions modeling performed by the facility. | 29.9752 | 29.9752 | 29.9752 | 0.73227 | 0.73227 | 0.73227
EU129-A | 67-56-1 | Methanol |  |  | 0.61906 | 0.30953 | lb/hr | Emission rate provided by NCASI based on water analysis and WATER9 model. Short term emission rates include a short term multiplier of 2 consistent with EPA methodology for the Subpart S and MM residual risk and technology review. | 2711.4764 | 2711.4764 | 2711.4764 | 14.8574 | 14.8574 | 14.8574
EU129-A | 78-93-3 | 2-Butanone (methyl ethyl ketone) |  |  | 0.05516 | 0.02758 | lb/hr | Emission rate provided by NCASI based on water analysis and WATER9 model. Water analysis results that were not detected are included at 1/2 the detection level. Short term emission rates include a short term multiplier of 2 consistent with EPA methodology for the Subpart S and MM residual risk and technology review. | 241.5995 | 241.5995 | 241.5995 | 1.3238 | 1.3238 | 1.3238
EU129-B | 75-07-0 | Acetaldehyde |  |  | 0.1508 | 0.075398 | lb/hr | Emission rate provided by NCASI based on water analysis and WATER9 model. Water analysis results that were not detected are included at 1/2 the detection level. Short term emission rates include a short term multiplier of 2 consistent with EPA methodology for the Subpart S and MM residual risk and technology review. | 660.4878 | 660.4878 | 660.4878 | 3.6191 | 3.6191 | 3.6191
EU129-B | 50-00-0 | Formaldehyde |  |  | 0.00080557 | 0.00040278 | lb/hr | Emission rate provided by NCASI based on water analysis and WATER9 model. Water analysis results that were not detected are included at 1/2 the detection level. Short term emission rates include a short term multiplier of 2 consistent with EPA methodology for the Subpart S and MM residual risk and technology review. | 3.5284 | 3.5284 | 3.5284 | 0.019334 | 0.019334 | 0.019334
EU129-B | 7783-06-4 | Hydrogen sulfide |  |  | 1.15 | 0.12897 | lb/hr | Emission rate provided by NCASI based on ambient monitoring data. Thermal pond emissions are assumed to be 64.5% of total system based on previous emissions modeling performed by the facility. | 1129.7558 | 1129.7558 | 1129.7558 | 27.5991 | 27.5991 | 27.5991
EU129-B | 67-56-1 | Methanol |  |  | 0.29366 | 0.14683 | lb/hr | Emission rate provided by NCASI based on water analysis and WATER9 model. Short term emission rates include a short term multiplier of 2 consistent with EPA methodology for the Subpart S and MM residual risk and technology review. | 1286.2132 | 1286.2132 | 1286.2132 | 7.0477 | 7.0477 | 7.0477
EU129-B | 78-93-3 | 2-Butanone (methyl ethyl ketone) |  |  | 0.15 | 0.075001 | lb/hr | Emission rate provided by NCASI based on water analysis and WATER9 model. Water analysis results that were not detected are included at 1/2 the detection level. Short term emission rates include a short term multiplier of 2 consistent with EPA methodology for the Subpart S and MM residual risk and technology review. | 657.0116 | 657.0116 | 657.0116 | 3.6001 | 3.6001 | 3.6001
EU129-C | 75-07-0 | Acetaldehyde |  |  | 0.010516 | 0.005258 | lb/hr | Emission rate provided by NCASI based on water analysis and WATER9 model. Water analysis results that were not detected are included at 1/2 the detection level. Short term emission rates include a short term multiplier of 2 consistent with EPA methodology for the Subpart S and MM residual risk and technology review. | 46.0603 | 46.0603 | 46.0603 | 0.25239 | 0.25239 | 0.25239
EU129-C | 50-00-0 | Formaldehyde |  |  | 9.4843e-05 | 4.7421e-05 | lb/hr | Emission rate provided by NCASI based on water analysis and WATER9 model. Water analysis results that were not detected are included at 1/2 the detection level. Short term emission rates include a short term multiplier of 2 consistent with EPA methodology for the Subpart S and MM residual risk and technology review. | 0.41541 | 0.41541 | 0.41541 | 0.0022762 | 0.0022762 | 0.0022762
EU129-C | 7783-06-4 | Hydrogen sulfide |  |  | 0.26303 | 0.029499 | lb/hr | Emission rate provided by NCASI based on ambient monitoring data. Load leveling lagoon emissions are assumed to be 14.7% of total system based on previous emissions modeling performed by the facility. | 258.4071 | 258.4071 | 258.4071 | 6.3127 | 6.3127 | 6.3127
EU129-C | 67-56-1 | Methanol |  |  | 0.0010714 | 0.00053572 | lb/hr | Emission rate provided by NCASI based on water analysis and WATER9 model. Water analysis results that were not detected are included at 1/2 the detection level. Short term emission rates include a short term multiplier of 2 consistent with EPA methodology for the Subpart S and MM residual risk and technology review. | 4.6929 | 4.6929 | 4.6929 | 0.025715 | 0.025715 | 0.025715
EU129-C | 78-93-3 | 2-Butanone (methyl ethyl ketone) |  |  | 0.0067065 | 0.0033532 | lb/hr | Emission rate provided by NCASI based on water analysis and WATER9 model. Water analysis results that were not detected are included at 1/2 the detection level. Short term emission rates include a short term multiplier of 2 consistent with EPA methodology for the Subpart S and MM residual risk and technology review. | 29.3743 | 29.3743 | 29.3743 | 0.16096 | 0.16096 | 0.16096
EU129-D | 75-07-0 | Acetaldehyde |  |  | 0.001627 | 0.00081351 | lb/hr | Emission rate provided by NCASI based on water analysis and WATER9 model. Water analysis results that were not detected are included at 1/2 the detection level. Short term emission rates include a short term multiplier of 2 consistent with EPA methodology for the Subpart S and MM residual risk and technology review. | 7.1263 | 7.1263 | 7.1263 | 0.039048 | 0.039048 | 0.039048
EU129-D | 50-00-0 | Formaldehyde |  |  | 1.0714e-05 | 5.3572e-06 | lb/hr | Emission rate provided by NCASI based on water analysis and WATER9 model. Water analysis results that were not detected are included at 1/2 the detection level. Short term emission rates include a short term multiplier of 2 consistent with EPA methodology for the Subpart S and MM residual risk and technology review. | 0.046929 | 0.046929 | 0.046929 | 0.00025715 | 0.00025715 | 0.00025715
EU129-D | 7783-06-4 | Hydrogen sulfide |  |  | 0.33668 | 0.037758 | lb/hr | Emission rate provided by NCASI based on ambient monitoring data. Treatment pond emissions are assumed to be 18.9% of total system based on previous emissions modeling performed by the facility. | 330.7611 | 330.7611 | 330.7611 | 8.0802 | 8.0802 | 8.0802
EU129-D | 67-56-1 | Methanol |  |  | 0.079366 | 0.039683 | lb/hr | Emission rate provided by NCASI based on water analysis and WATER9 model. Short term emission rates include a short term multiplier of 2 consistent with EPA methodology for the Subpart S and MM residual risk and technology review. | 347.6252 | 347.6252 | 347.6252 | 1.9048 | 1.9048 | 1.9048
EU129-D | 78-93-3 | 2-Butanone (methyl ethyl ketone) |  |  | 0.0010714 | 0.00053572 | lb/hr | Emission rate provided by NCASI based on water analysis and WATER9 model. Water analysis results that were not detected are included at 1/2 the detection level. Short term emission rates include a short term multiplier of 2 consistent with EPA methodology for the Subpart S and MM residual risk and technology review. | 4.6929 | 4.6929 | 4.6929 | 0.025715 | 0.025715 | 0.025715
EU129-E | 7783-06-4 | Hydrogen sulfide |  |  | 0.0031563 | 0.00035398 | lb/hr | Emission rate provided by NCASI based on ambient monitoring data. Settling pond emissions are assumed to be 0.18% of total system based on previous emissions modeling performed by the facility. | 3.1009 | 3.1009 | 3.1009 | 0.075752 | 0.075752 | 0.075752
EU134 | 106-99-0 | 1,3-Butadiene |  |  | 0.2174 | 0.2174 | lb/Mgal | DEQ AQ104B Combustion Emission Factor Search Tool. Emission factor for diesel internal combustion engines less than 750 hp. Emissions estimated based on operating hours and engine size of 196 horsepower. | 0.047983 | 1.0807 | 1.0807 | 0.0054035 | 0.0021614 | 0.0021614
EU134 | 75-07-0 | Acetaldehyde |  |  | 0.7833 | 0.7833 | lb/Mgal | DEQ AQ104B Combustion Emission Factor Search Tool. Emission factor for diesel internal combustion engines less than 750 hp. Emissions estimated based on operating hours and engine size of 196 horsepower. | 0.17288 | 3.8938 | 3.8938 | 0.019469 | 0.0077876 | 0.0077876
EU134 | 107-02-8 | Acrolein |  |  | 0.0339 | 0.0339 | lb/Mgal | DEQ AQ104B Combustion Emission Factor Search Tool. Emission factor for diesel internal combustion engines less than 750 hp. Emissions estimated based on operating hours and engine size of 196 horsepower. | 0.0074822 | 0.16852 | 0.16852 | 0.00084259 | 0.00033703 | 0.00033703
EU134 | 7664-41-7 | Ammonia |  |  | 0.8 | 0.8 | lb/Mgal | DEQ AQ104B Combustion Emission Factor Search Tool. Emission factor for diesel internal combustion engines less than 750 hp. Emission factor for units without SNCR or SCR is used. Emissions estimated based on operating hours and engine size of 196 horsepower. | 0.17657 | 3.9768 | 3.9768 | 0.019884 | 0.0079536 | 0.0079536
EU134 | 7440-36-0 | Antimony and compounds |  |  | 0.00031819 | 0.00031819 | lb/Mgal | DEQ AQ104B Combustion Emission Factor Search Tool. Emission factor for diesel internal combustion engines less than 750 hp. Emissions estimated based on operating hours and engine size of 196 horsepower. | 7.0228e-05 | 0.0015817 | 0.0015817 | 7.9086e-06 | 3.1634e-06 | 3.1634e-06
EU134 | 7440-38-2 | Arsenic and compounds |  |  | 0.0016 | 0.0016 | lb/Mgal | DEQ AQ104B Combustion Emission Factor Search Tool. Emission factor for diesel internal combustion engines less than 750 hp. Emissions estimated based on operating hours and engine size of 196 horsepower. | 0.00035314 | 0.0079536 | 0.0079536 | 3.9768e-05 | 1.5907e-05 | 1.5907e-05
EU134 | 7440-39-3 | Barium and compounds |  |  | 0.00037389 | 0.00037389 | lb/Mgal | DEQ AQ104B Combustion Emission Factor Search Tool. Emission factor for diesel internal combustion engines less than 750 hp. Emissions estimated based on operating hours and engine size of 196 horsepower. | 8.2523e-05 | 0.0018586 | 0.0018586 | 9.2931e-06 | 3.7173e-06 | 3.7173e-06
EU134 | 71-43-2 | Benzene |  |  | 0.1863 | 0.1863 | lb/Mgal | DEQ AQ104B Combustion Emission Factor Search Tool. Emission factor for diesel internal combustion engines less than 750 hp. Emissions estimated based on operating hours and engine size of 196 horsepower. | 0.041119 | 0.9261 | 0.9261 | 0.0046305 | 0.0018522 | 0.0018522
EU134 | 50-32-8 | Benzo[a]pyrene |  |  | 3.52e-05 | 3.52e-05 | lb/Mgal | DEQ AQ104B Combustion Emission Factor Search Tool. Emission factor for diesel internal combustion engines less than 750 hp. Emissions estimated based on operating hours and engine size of 196 horsepower. | 7.7691e-06 | 0.00017498 | 0.00017498 | 8.749e-07 | 3.4996e-07 | 3.4996e-07
EU134 | 7440-41-7 | Beryllium and compounds |  |  | 4.7708e-06 | 4.7708e-06 | lb/Mgal | DEQ AQ104B Combustion Emission Factor Search Tool. Emission factor for diesel internal combustion engines less than 750 hp. Emissions estimated based on operating hours and engine size of 196 horsepower. | 1.053e-06 | 2.3716e-05 | 2.3716e-05 | 1.1858e-07 | 4.7432e-08 | 4.7432e-08
EU134 | 7440-43-9 | Cadmium and compounds |  |  | 0.0015 | 0.0015 | lb/Mgal | DEQ AQ104B Combustion Emission Factor Search Tool. Emission factor for diesel internal combustion engines less than 750 hp. Emissions estimated based on operating hours and engine size of 196 horsepower. | 0.00033107 | 0.0074565 | 0.0074565 | 3.7283e-05 | 1.4913e-05 | 1.4913e-05
EU134 | 18540-29-9 | Chromium VI, chromate and dichromate particulate |  |  | 0.0001 | 0.0001 | lb/Mgal | DEQ AQ104B Combustion Emission Factor Search Tool. Emission factor for diesel internal combustion engines less than 750 hp. Emissions estimated based on operating hours and engine size of 196 horsepower. | 2.2071e-05 | 0.0004971 | 0.0004971 | 2.4855e-06 | 9.942e-07 | 9.942e-07
EU134 | 108-90-7 | Chlorobenzene |  |  | 0.0002 | 0.0002 | lb/Mgal | DEQ AQ104B Combustion Emission Factor Search Tool. Emission factor for diesel internal combustion engines less than 750 hp. Emissions estimated based on operating hours and engine size of 196 horsepower. | 4.4143e-05 | 0.0009942 | 0.0009942 | 4.971e-06 | 1.9884e-06 | 1.9884e-06
EU134 | 7440-48-4 | Cobalt and compounds |  |  | 1.5751e-05 | 1.5751e-05 | lb/Mgal | DEQ AQ104B Combustion Emission Factor Search Tool. Emission factor for diesel internal combustion engines less than 750 hp. Emissions estimated based on operating hours and engine size of 196 horsepower. | 3.4765e-06 | 7.8299e-05 | 7.8299e-05 | 3.915e-07 | 1.566e-07 | 1.566e-07
EU134 | 7440-50-8 | Copper and compounds |  |  | 0.0041 | 0.0041 | lb/Mgal | DEQ AQ104B Combustion Emission Factor Search Tool. Emission factor for diesel internal combustion engines less than 750 hp. Emissions estimated based on operating hours and engine size of 196 horsepower. | 0.00090492 | 0.020381 | 0.020381 | 0.00010191 | 4.0762e-05 | 4.0762e-05
EU134 | 200 | Diesel particulate matter |  |  | 33.5 | 33.5 | lb/Mgal | DEQ AQ104B Combustion Emission Factor Search Tool. Emission factor for diesel internal combustion engines less than 750 hp. Emissions estimated based on operating hours and engine size of 196 horsepower. | 7.3939 | 166.529 | 166.529 | 0.83264 | 0.33306 | 0.33306
EU134 | 100-41-4 | Ethyl benzene |  |  | 0.0109 | 0.0109 | lb/Mgal | DEQ AQ104B Combustion Emission Factor Search Tool. Emission factor for diesel internal combustion engines less than 750 hp. Emissions estimated based on operating hours and engine size of 196 horsepower. | 0.0024058 | 0.054184 | 0.054184 | 0.00027092 | 0.00010837 | 0.00010837
EU134 | 50-00-0 | Formaldehyde |  |  | 1.7261 | 1.7261 | lb/Mgal | DEQ AQ104B Combustion Emission Factor Search Tool. Emission factor for diesel internal combustion engines less than 750 hp. Emissions estimated based on operating hours and engine size of 196 horsepower. | 0.38097 | 8.5805 | 8.5805 | 0.042902 | 0.017161 | 0.017161
EU134 | 110-54-3 | Hexane |  |  | 0.0269 | 0.0269 | lb/Mgal | DEQ AQ104B Combustion Emission Factor Search Tool. Emission factor for diesel internal combustion engines less than 750 hp. Emissions estimated based on operating hours and engine size of 196 horsepower. | 0.0059372 | 0.13372 | 0.13372 | 0.0006686 | 0.00026744 | 0.00026744
EU134 | 7647-01-0 | Hydrochloric acid |  |  | 0.1863 | 0.1863 | lb/Mgal | DEQ AQ104B Combustion Emission Factor Search Tool. Emission factor for diesel internal combustion engines less than 750 hp. Emissions estimated based on operating hours and engine size of 196 horsepower. | 0.041119 | 0.9261 | 0.9261 | 0.0046305 | 0.0018522 | 0.0018522
EU134 | 7439-92-1 | Lead and compounds |  |  | 0.0083 | 0.0083 | lb/Mgal | DEQ AQ104B Combustion Emission Factor Search Tool. Emission factor for diesel internal combustion engines less than 750 hp. Emissions estimated based on operating hours and engine size of 196 horsepower. | 0.0018319 | 0.041259 | 0.041259 | 0.0002063 | 8.2519e-05 | 8.2519e-05
EU134 | 7439-96-5 | Manganese and compounds |  |  | 0.0031 | 0.0031 | lb/Mgal | DEQ AQ104B Combustion Emission Factor Search Tool. Emission factor for diesel internal combustion engines less than 750 hp. Emissions estimated based on operating hours and engine size of 196 horsepower. | 0.00068421 | 0.01541 | 0.01541 | 7.7051e-05 | 3.082e-05 | 3.082e-05
EU134 | 7439-97-6 | Mercury and compounds |  |  | 0.002 | 0.002 | lb/Mgal | DEQ AQ104B Combustion Emission Factor Search Tool. Emission factor for diesel internal combustion engines less than 750 hp. Emissions estimated based on operating hours and engine size of 196 horsepower. | 0.00044143 | 0.009942 | 0.009942 | 4.971e-05 | 1.9884e-05 | 1.9884e-05
EU134 | 91-20-3 | Naphthalene |  |  | 0.0197 | 0.0197 | lb/Mgal | DEQ AQ104B Combustion Emission Factor Search Tool. Emission factor for diesel internal combustion engines less than 750 hp. Emissions estimated based on operating hours and engine size of 196 horsepower. | 0.004348 | 0.097929 | 0.097929 | 0.00048964 | 0.00019586 | 0.00019586
EU134 | 7440-02-0 | Nickel and compounds |  |  | 0.0039 | 0.0039 | lb/Mgal | DEQ AQ104B Combustion Emission Factor Search Tool. Emission factor for diesel internal combustion engines less than 750 hp. Emissions estimated based on operating hours and engine size of 196 horsepower. | 0.00086078 | 0.019387 | 0.019387 | 9.6935e-05 | 3.8774e-05 | 3.8774e-05
EU134 | 401 | Polycyclic aromatic hydrocarbons (PAHs) |  |  | 0.0362 | 0.0362 | lb/Mgal | DEQ AQ104B Combustion Emission Factor Search Tool. Emission factor for diesel internal combustion engines less than 750 hp. Emissions estimated based on operating hours and engine size of 196 horsepower. | 0.0079898 | 0.17995 | 0.17995 | 0.00089975 | 0.0003599 | 0.0003599
EU134 | 504 | Phosphorus and compounds |  |  | 0.008404 | 0.008404 | lb/Mgal | DEQ AQ104B Combustion Emission Factor Search Tool. Emission factor for diesel internal combustion engines less than 750 hp. Emissions estimated based on operating hours and engine size of 196 horsepower. | 0.0018549 | 0.041776 | 0.041776 | 0.00020888 | 8.3553e-05 | 8.3553e-05
EU134 | 115-07-1 | Propylene |  |  | 0.47 | 0.47 | lb/Mgal | DEQ AQ104B Combustion Emission Factor Search Tool. Emission factor for diesel internal combustion engines less than 750 hp. Emissions estimated based on operating hours and engine size of 196 horsepower. | 0.10374 | 2.3364 | 2.3364 | 0.011682 | 0.0046728 | 0.0046728
EU134 | 7782-49-2 | Selenium and compounds |  |  | 0.0022 | 0.0022 | lb/Mgal | DEQ AQ104B Combustion Emission Factor Search Tool. Emission factor for diesel internal combustion engines less than 750 hp. Emissions estimated based on operating hours and engine size of 196 horsepower. | 0.00048557 | 0.010936 | 0.010936 | 5.4681e-05 | 2.1872e-05 | 2.1872e-05
EU134 | 7440-22-4 | Silver and compounds |  |  | 4.8013e-05 | 4.8013e-05 | lb/Mgal | DEQ AQ104B Combustion Emission Factor Search Tool. Emission factor for diesel internal combustion engines less than 750 hp. Emissions estimated based on operating hours and engine size of 196 horsepower. | 1.0597e-05 | 0.00023867 | 0.00023867 | 1.1934e-06 | 4.7735e-07 | 4.7735e-07
EU134 | 7440-28-0 | Thallium and compounds |  |  | 0.00024009 | 0.00024009 | lb/Mgal | DEQ AQ104B Combustion Emission Factor Search Tool. Emission factor for diesel internal combustion engines less than 750 hp. Emissions estimated based on operating hours and engine size of 196 horsepower. | 5.2992e-05 | 0.0011935 | 0.0011935 | 5.9675e-06 | 2.387e-06 | 2.387e-06
EU134 | 108-88-3 | Toluene |  |  | 0.1054 | 0.1054 | lb/Mgal | DEQ AQ104B Combustion Emission Factor Search Tool. Emission factor for diesel internal combustion engines less than 750 hp. Emissions estimated based on operating hours and engine size of 196 horsepower. | 0.023263 | 0.52394 | 0.52394 | 0.0026197 | 0.0010479 | 0.0010479
EU134 | 1330-20-7 | Xylene (mixture), including m-xylene, o-xylene, p-xylene |  |  | 0.0424 | 0.0424 | lb/Mgal | DEQ AQ104B Combustion Emission Factor Search Tool. Emission factor for diesel internal combustion engines less than 750 hp. Emissions estimated based on operating hours and engine size of 196 horsepower. | 0.0093582 | 0.21077 | 0.21077 | 0.0010539 | 0.00042154 | 0.00042154
EU134 | 7440-66-6 | Zinc and compounds |  |  | 0.0052262 | 0.0052262 | lb/Mgal | DEQ AQ104B Combustion Emission Factor Search Tool. Emission factor for diesel internal combustion engines less than 750 hp. Emissions estimated based on operating hours and engine size of 196 horsepower. | 0.0011535 | 0.025979 | 0.025979 | 0.0001299 | 5.1959e-05 | 5.1959e-05
EU135 | 106-99-0 | 1,3-Butadiene |  |  | 0.2174 | 0.2174 | lb/Mgal | DEQ AQ104B Combustion Emission Factor Search Tool. Emission factor for diesel internal combustion engines less than 750 hp. Emissions estimated based on operating hours and engine size of 196 horsepower. | 0.027342 | 1.0807 | 1.0807 | 0.0010807 | 0.051874 | 0.051874
EU135 | 75-07-0 | Acetaldehyde |  |  | 0.7833 | 0.7833 | lb/Mgal | DEQ AQ104B Combustion Emission Factor Search Tool. Emission factor for diesel internal combustion engines less than 750 hp. Emissions estimated based on operating hours and engine size of 196 horsepower. | 0.098513 | 3.8938 | 3.8938 | 0.0038938 | 0.1869 | 0.1869
EU135 | 107-02-8 | Acrolein |  |  | 0.0339 | 0.0339 | lb/Mgal | DEQ AQ104B Combustion Emission Factor Search Tool. Emission factor for diesel internal combustion engines less than 750 hp. Emissions estimated based on operating hours and engine size of 196 horsepower. | 0.0042635 | 0.16852 | 0.16852 | 0.00016852 | 0.0080888 | 0.0080888
EU135 | 7664-41-7 | Ammonia |  |  | 0.8 | 0.8 | lb/Mgal | DEQ AQ104B Combustion Emission Factor Search Tool. Emission factor for diesel internal combustion engines less than 750 hp. Emission factor for units without SNCR or SCR is used. Emissions estimated based on operating hours and engine size of 196 horsepower. | 0.10061 | 3.9768 | 3.9768 | 0.0039768 | 0.19089 | 0.19089
EU135 | 7440-36-0 | Antimony and compounds |  |  | 0.00031819 | 0.00031819 | lb/Mgal | DEQ AQ104B Combustion Emission Factor Search Tool. Emission factor for diesel internal combustion engines less than 750 hp. Emissions estimated based on operating hours and engine size of 196 horsepower. | 4.0017e-05 | 0.0015817 | 0.0015817 | 1.5817e-06 | 7.5922e-05 | 7.5922e-05
EU135 | 7440-38-2 | Arsenic and compounds |  |  | 0.0016 | 0.0016 | lb/Mgal | DEQ AQ104B Combustion Emission Factor Search Tool. Emission factor for diesel internal combustion engines less than 750 hp. Emissions estimated based on operating hours and engine size of 196 horsepower. | 0.00020123 | 0.0079536 | 0.0079536 | 7.9536e-06 | 0.00038177 | 0.00038177
EU135 | 7440-39-3 | Barium and compounds |  |  | 0.00037389 | 0.00037389 | lb/Mgal | DEQ AQ104B Combustion Emission Factor Search Tool. Emission factor for diesel internal combustion engines less than 750 hp. Emissions estimated based on operating hours and engine size of 196 horsepower. | 4.7023e-05 | 0.0018586 | 0.0018586 | 1.8586e-06 | 8.9214e-05 | 8.9214e-05
EU135 | 71-43-2 | Benzene |  |  | 0.1863 | 0.1863 | lb/Mgal | DEQ AQ104B Combustion Emission Factor Search Tool. Emission factor for diesel internal combustion engines less than 750 hp. Emissions estimated based on operating hours and engine size of 196 horsepower. | 0.02343 | 0.9261 | 0.9261 | 0.0009261 | 0.044453 | 0.044453
EU135 | 50-32-8 | Benzo[a]pyrene |  |  | 3.52e-05 | 3.52e-05 | lb/Mgal | DEQ AQ104B Combustion Emission Factor Search Tool. Emission factor for diesel internal combustion engines less than 750 hp. Emissions estimated based on operating hours and engine size of 196 horsepower. | 4.427e-06 | 0.00017498 | 0.00017498 | 1.7498e-07 | 8.399e-06 | 8.399e-06
EU135 | 7440-41-7 | Beryllium and compounds |  |  | 4.7708e-06 | 4.7708e-06 | lb/Mgal | DEQ AQ104B Combustion Emission Factor Search Tool. Emission factor for diesel internal combustion engines less than 750 hp. Emissions estimated based on operating hours and engine size of 196 horsepower. | 6.0001e-07 | 2.3716e-05 | 2.3716e-05 | 2.3716e-08 | 1.1384e-06 | 1.1384e-06
EU135 | 7440-43-9 | Cadmium and compounds |  |  | 0.0015 | 0.0015 | lb/Mgal | DEQ AQ104B Combustion Emission Factor Search Tool. Emission factor for diesel internal combustion engines less than 750 hp. Emissions estimated based on operating hours and engine size of 196 horsepower. | 0.00018865 | 0.0074565 | 0.0074565 | 7.4565e-06 | 0.00035791 | 0.00035791
EU135 | 18540-29-9 | Chromium VI, chromate and dichromate particulate |  |  | 0.0001 | 0.0001 | lb/Mgal | DEQ AQ104B Combustion Emission Factor Search Tool. Emission factor for diesel internal combustion engines less than 750 hp. Emissions estimated based on operating hours and engine size of 196 horsepower. | 1.2577e-05 | 0.0004971 | 0.0004971 | 4.971e-07 | 2.3861e-05 | 2.3861e-05
EU135 | 108-90-7 | Chlorobenzene |  |  | 0.0002 | 0.0002 | lb/Mgal | DEQ AQ104B Combustion Emission Factor Search Tool. Emission factor for diesel internal combustion engines less than 750 hp. Emissions estimated based on operating hours and engine size of 196 horsepower. | 2.5153e-05 | 0.0009942 | 0.0009942 | 9.942e-07 | 4.7722e-05 | 4.7722e-05
EU135 | 7440-48-4 | Cobalt and compounds |  |  | 1.5751e-05 | 1.5751e-05 | lb/Mgal | DEQ AQ104B Combustion Emission Factor Search Tool. Emission factor for diesel internal combustion engines less than 750 hp. Emissions estimated based on operating hours and engine size of 196 horsepower. | 1.981e-06 | 7.8299e-05 | 7.8299e-05 | 7.8299e-08 | 3.7584e-06 | 3.7584e-06
EU135 | 7440-50-8 | Copper and compounds |  |  | 0.0041 | 0.0041 | lb/Mgal | DEQ AQ104B Combustion Emission Factor Search Tool. Emission factor for diesel internal combustion engines less than 750 hp. Emissions estimated based on operating hours and engine size of 196 horsepower. | 0.00051564 | 0.020381 | 0.020381 | 2.0381e-05 | 0.0009783 | 0.0009783
EU135 | 200 | Diesel particulate matter |  |  | 33.5 | 33.5 | lb/Mgal | DEQ AQ104B Combustion Emission Factor Search Tool. Emission factor for diesel internal combustion engines less than 750 hp. Emissions estimated based on operating hours and engine size of 196 horsepower. | 4.2132 | 166.529 | 166.529 | 0.16653 | 7.9934 | 7.9934
EU135 | 100-41-4 | Ethyl benzene |  |  | 0.0109 | 0.0109 | lb/Mgal | DEQ AQ104B Combustion Emission Factor Search Tool. Emission factor for diesel internal combustion engines less than 750 hp. Emissions estimated based on operating hours and engine size of 196 horsepower. | 0.0013709 | 0.054184 | 0.054184 | 5.4184e-05 | 0.0026008 | 0.0026008
EU135 | 50-00-0 | Formaldehyde |  |  | 1.7261 | 1.7261 | lb/Mgal | DEQ AQ104B Combustion Emission Factor Search Tool. Emission factor for diesel internal combustion engines less than 750 hp. Emissions estimated based on operating hours and engine size of 196 horsepower. | 0.21709 | 8.5805 | 8.5805 | 0.0085805 | 0.41186 | 0.41186
EU135 | 110-54-3 | Hexane |  |  | 0.0269 | 0.0269 | lb/Mgal | DEQ AQ104B Combustion Emission Factor Search Tool. Emission factor for diesel internal combustion engines less than 750 hp. Emissions estimated based on operating hours and engine size of 196 horsepower. | 0.0033831 | 0.13372 | 0.13372 | 0.00013372 | 0.0064186 | 0.0064186
EU135 | 7647-01-0 | Hydrochloric acid |  |  | 0.1863 | 0.1863 | lb/Mgal | DEQ AQ104B Combustion Emission Factor Search Tool. Emission factor for diesel internal combustion engines less than 750 hp. Emissions estimated based on operating hours and engine size of 196 horsepower. | 0.02343 | 0.9261 | 0.9261 | 0.0009261 | 0.044453 | 0.044453
EU135 | 7439-92-1 | Lead and compounds |  |  | 0.0083 | 0.0083 | lb/Mgal | DEQ AQ104B Combustion Emission Factor Search Tool. Emission factor for diesel internal combustion engines less than 750 hp. Emissions estimated based on operating hours and engine size of 196 horsepower. | 0.0010439 | 0.041259 | 0.041259 | 4.1259e-05 | 0.0019805 | 0.0019805
EU135 | 7439-96-5 | Manganese and compounds |  |  | 0.0031 | 0.0031 | lb/Mgal | DEQ AQ104B Combustion Emission Factor Search Tool. Emission factor for diesel internal combustion engines less than 750 hp. Emissions estimated based on operating hours and engine size of 196 horsepower. | 0.00038988 | 0.01541 | 0.01541 | 1.541e-05 | 0.00073969 | 0.00073969
EU135 | 7439-97-6 | Mercury and compounds |  |  | 0.002 | 0.002 | lb/Mgal | DEQ AQ104B Combustion Emission Factor Search Tool. Emission factor for diesel internal combustion engines less than 750 hp. Emissions estimated based on operating hours and engine size of 196 horsepower. | 0.00025153 | 0.009942 | 0.009942 | 9.942e-06 | 0.00047722 | 0.00047722
EU135 | 91-20-3 | Naphthalene |  |  | 0.0197 | 0.0197 | lb/Mgal | DEQ AQ104B Combustion Emission Factor Search Tool. Emission factor for diesel internal combustion engines less than 750 hp. Emissions estimated based on operating hours and engine size of 196 horsepower. | 0.0024776 | 0.097929 | 0.097929 | 9.7929e-05 | 0.0047006 | 0.0047006
EU135 | 7440-02-0 | Nickel and compounds |  |  | 0.0039 | 0.0039 | lb/Mgal | DEQ AQ104B Combustion Emission Factor Search Tool. Emission factor for diesel internal combustion engines less than 750 hp. Emissions estimated based on operating hours and engine size of 196 horsepower. | 0.00049049 | 0.019387 | 0.019387 | 1.9387e-05 | 0.00093057 | 0.00093057
EU135 | 401 | Polycyclic aromatic hydrocarbons (PAHs) |  |  | 0.0362 | 0.0362 | lb/Mgal | DEQ AQ104B Combustion Emission Factor Search Tool. Emission factor for diesel internal combustion engines less than 750 hp. Emissions estimated based on operating hours and engine size of 196 horsepower. | 0.0045528 | 0.17995 | 0.17995 | 0.00017995 | 0.0086376 | 0.0086376
EU135 | 504 | Phosphorus and compounds |  |  | 0.008404 | 0.008404 | lb/Mgal | DEQ AQ104B Combustion Emission Factor Search Tool. Emission factor for diesel internal combustion engines less than 750 hp. Emissions estimated based on operating hours and engine size of 196 horsepower. | 0.0010569 | 0.041776 | 0.041776 | 4.1776e-05 | 0.0020053 | 0.0020053
EU135 | 115-07-1 | Propylene |  |  | 0.47 | 0.47 | lb/Mgal | DEQ AQ104B Combustion Emission Factor Search Tool. Emission factor for diesel internal combustion engines less than 750 hp. Emissions estimated based on operating hours and engine size of 196 horsepower. | 0.05911 | 2.3364 | 2.3364 | 0.0023364 | 0.11215 | 0.11215
EU135 | 7782-49-2 | Selenium and compounds |  |  | 0.0022 | 0.0022 | lb/Mgal | DEQ AQ104B Combustion Emission Factor Search Tool. Emission factor for diesel internal combustion engines less than 750 hp. Emissions estimated based on operating hours and engine size of 196 horsepower. | 0.00027669 | 0.010936 | 0.010936 | 1.0936e-05 | 0.00052494 | 0.00052494
EU135 | 7440-22-4 | Silver and compounds |  |  | 4.8013e-05 | 4.8013e-05 | lb/Mgal | DEQ AQ104B Combustion Emission Factor Search Tool. Emission factor for diesel internal combustion engines less than 750 hp. Emissions estimated based on operating hours and engine size of 196 horsepower. | 6.0384e-06 | 0.00023867 | 0.00023867 | 2.3867e-07 | 1.1456e-05 | 1.1456e-05
EU135 | 7440-28-0 | Thallium and compounds |  |  | 0.00024009 | 0.00024009 | lb/Mgal | DEQ AQ104B Combustion Emission Factor Search Tool. Emission factor for diesel internal combustion engines less than 750 hp. Emissions estimated based on operating hours and engine size of 196 horsepower. | 3.0196e-05 | 0.0011935 | 0.0011935 | 1.1935e-06 | 5.7288e-05 | 5.7288e-05
EU135 | 108-88-3 | Toluene |  |  | 0.1054 | 0.1054 | lb/Mgal | DEQ AQ104B Combustion Emission Factor Search Tool. Emission factor for diesel internal combustion engines less than 750 hp. Emissions estimated based on operating hours and engine size of 196 horsepower. | 0.013256 | 0.52394 | 0.52394 | 0.00052394 | 0.025149 | 0.025149
EU135 | 1330-20-7 | Xylene (mixture), including m-xylene, o-xylene, p-xylene |  |  | 0.0424 | 0.0424 | lb/Mgal | DEQ AQ104B Combustion Emission Factor Search Tool. Emission factor for diesel internal combustion engines less than 750 hp. Emissions estimated based on operating hours and engine size of 196 horsepower. | 0.0053325 | 0.21077 | 0.21077 | 0.00021077 | 0.010117 | 0.010117
EU135 | 7440-66-6 | Zinc and compounds |  |  | 0.0052262 | 0.0052262 | lb/Mgal | DEQ AQ104B Combustion Emission Factor Search Tool. Emission factor for diesel internal combustion engines less than 750 hp. Emissions estimated based on operating hours and engine size of 196 horsepower. | 0.00065728 | 0.025979 | 0.025979 | 2.5979e-05 | 0.001247 | 0.001247
EU136 | 106-99-0 | 1,3-Butadiene |  |  | 0.2174 | 0.2174 | lb/Mgal | DEQ AQ104B Combustion Emission Factor Search Tool. Emission factor for diesel internal combustion engines less than 750 hp. Emissions estimated based on operating hours and engine size of 125 horsepower. | 0.0027707 | 0.68922 | 0.68922 | 0.00027569 | 0.0013784 | 0.0013784
EU136 | 75-07-0 | Acetaldehyde |  |  | 0.7833 | 0.7833 | lb/Mgal | DEQ AQ104B Combustion Emission Factor Search Tool. Emission factor for diesel internal combustion engines less than 750 hp. Emissions estimated based on operating hours and engine size of 125 horsepower. | 0.0099828 | 2.4833 | 2.4833 | 0.00099332 | 0.0049666 | 0.0049666
EU136 | 107-02-8 | Acrolein |  |  | 0.0339 | 0.0339 | lb/Mgal | DEQ AQ104B Combustion Emission Factor Search Tool. Emission factor for diesel internal combustion engines less than 750 hp. Emissions estimated based on operating hours and engine size of 125 horsepower. | 0.00043204 | 0.10747 | 0.10747 | 4.2989e-05 | 0.00021495 | 0.00021495
EU136 | 7664-41-7 | Ammonia |  |  | 0.8 | 0.8 | lb/Mgal | DEQ AQ104B Combustion Emission Factor Search Tool. Emission factor for diesel internal combustion engines less than 750 hp. Emission factor for units without SNCR or SCR is used. Emissions estimated based on operating hours and engine size of 125 horsepower. | 0.010196 | 2.5362 | 2.5362 | 0.0010145 | 0.0050725 | 0.0050725
EU136 | 7440-36-0 | Antimony and compounds |  |  | 0.00031819 | 0.00031819 | lb/Mgal | DEQ AQ104B Combustion Emission Factor Search Tool. Emission factor for diesel internal combustion engines less than 750 hp. Emissions estimated based on operating hours and engine size of 125 horsepower. | 4.0552e-06 | 0.0010087 | 0.0010087 | 4.035e-07 | 2.0175e-06 | 2.0175e-06
EU136 | 7440-38-2 | Arsenic and compounds |  |  | 0.0016 | 0.0016 | lb/Mgal | DEQ AQ104B Combustion Emission Factor Search Tool. Emission factor for diesel internal combustion engines less than 750 hp. Emissions estimated based on operating hours and engine size of 125 horsepower. | 2.0391e-05 | 0.0050725 | 0.0050725 | 2.029e-06 | 1.0145e-05 | 1.0145e-05
EU136 | 7440-39-3 | Barium and compounds |  |  | 0.00037389 | 0.00037389 | lb/Mgal | DEQ AQ104B Combustion Emission Factor Search Tool. Emission factor for diesel internal combustion engines less than 750 hp. Emissions estimated based on operating hours and engine size of 125 horsepower. | 4.7651e-06 | 0.0011854 | 0.0011854 | 4.7414e-07 | 2.3707e-06 | 2.3707e-06
EU136 | 71-43-2 | Benzene |  |  | 0.1863 | 0.1863 | lb/Mgal | DEQ AQ104B Combustion Emission Factor Search Tool. Emission factor for diesel internal combustion engines less than 750 hp. Emissions estimated based on operating hours and engine size of 125 horsepower. | 0.0023743 | 0.59062 | 0.59062 | 0.00023625 | 0.0011812 | 0.0011812
EU136 | 50-32-8 | Benzo[a]pyrene |  |  | 3.52e-05 | 3.52e-05 | lb/Mgal | DEQ AQ104B Combustion Emission Factor Search Tool. Emission factor for diesel internal combustion engines less than 750 hp. Emissions estimated based on operating hours and engine size of 125 horsepower. | 4.4861e-07 | 0.00011159 | 0.00011159 | 4.4638e-08 | 2.2319e-07 | 2.2319e-07
EU136 | 7440-41-7 | Beryllium and compounds |  |  | 4.7708e-06 | 4.7708e-06 | lb/Mgal | DEQ AQ104B Combustion Emission Factor Search Tool. Emission factor for diesel internal combustion engines less than 750 hp. Emissions estimated based on operating hours and engine size of 125 horsepower. | 6.0802e-08 | 1.5125e-05 | 1.5125e-05 | 6.05e-09 | 3.025e-08 | 3.025e-08
EU136 | 7440-43-9 | Cadmium and compounds |  |  | 0.0015 | 0.0015 | lb/Mgal | DEQ AQ104B Combustion Emission Factor Search Tool. Emission factor for diesel internal combustion engines less than 750 hp. Emissions estimated based on operating hours and engine size of 125 horsepower. | 1.9117e-05 | 0.0047554 | 0.0047554 | 1.9022e-06 | 9.5109e-06 | 9.5109e-06
EU136 | 18540-29-9 | Chromium VI, chromate and dichromate particulate |  |  | 0.0001 | 0.0001 | lb/Mgal | DEQ AQ104B Combustion Emission Factor Search Tool. Emission factor for diesel internal combustion engines less than 750 hp. Emissions estimated based on operating hours and engine size of 125 horsepower. | 1.2745e-06 | 0.00031703 | 0.00031703 | 1.2681e-07 | 6.3406e-07 | 6.3406e-07
EU136 | 108-90-7 | Chlorobenzene |  |  | 0.0002 | 0.0002 | lb/Mgal | DEQ AQ104B Combustion Emission Factor Search Tool. Emission factor for diesel internal combustion engines less than 750 hp. Emissions estimated based on operating hours and engine size of 125 horsepower. | 2.5489e-06 | 0.00063406 | 0.00063406 | 2.5362e-07 | 1.2681e-06 | 1.2681e-06
EU136 | 7440-48-4 | Cobalt and compounds |  |  | 1.5751e-05 | 1.5751e-05 | lb/Mgal | DEQ AQ104B Combustion Emission Factor Search Tool. Emission factor for diesel internal combustion engines less than 750 hp. Emissions estimated based on operating hours and engine size of 125 horsepower. | 2.0074e-07 | 4.9936e-05 | 4.9936e-05 | 1.9974e-08 | 9.9871e-08 | 9.9871e-08
EU136 | 7440-50-8 | Copper and compounds |  |  | 0.0041 | 0.0041 | lb/Mgal | DEQ AQ104B Combustion Emission Factor Search Tool. Emission factor for diesel internal combustion engines less than 750 hp. Emissions estimated based on operating hours and engine size of 125 horsepower. | 5.2253e-05 | 0.012998 | 0.012998 | 5.1993e-06 | 2.5996e-05 | 2.5996e-05
EU136 | 200 | Diesel particulate matter |  |  | 33.5 | 33.5 | lb/Mgal | DEQ AQ104B Combustion Emission Factor Search Tool. Emission factor for diesel internal combustion engines less than 750 hp. Emissions estimated based on operating hours and engine size of 125 horsepower. | 0.42694 | 106.2047 | 106.2047 | 0.042482 | 0.21241 | 0.21241
EU136 | 100-41-4 | Ethyl benzene |  |  | 0.0109 | 0.0109 | lb/Mgal | DEQ AQ104B Combustion Emission Factor Search Tool. Emission factor for diesel internal combustion engines less than 750 hp. Emissions estimated based on operating hours and engine size of 125 horsepower. | 0.00013892 | 0.034556 | 0.034556 | 1.3822e-05 | 6.9112e-05 | 6.9112e-05
EU136 | 50-00-0 | Formaldehyde |  |  | 1.7261 | 1.7261 | lb/Mgal | DEQ AQ104B Combustion Emission Factor Search Tool. Emission factor for diesel internal combustion engines less than 750 hp. Emissions estimated based on operating hours and engine size of 125 horsepower. | 0.021998 | 5.4722 | 5.4722 | 0.0021889 | 0.010944 | 0.010944
EU136 | 110-54-3 | Hexane |  |  | 0.0269 | 0.0269 | lb/Mgal | DEQ AQ104B Combustion Emission Factor Search Tool. Emission factor for diesel internal combustion engines less than 750 hp. Emissions estimated based on operating hours and engine size of 125 horsepower. | 0.00034283 | 0.085281 | 0.085281 | 3.4112e-05 | 0.00017056 | 0.00017056
EU136 | 7647-01-0 | Hydrochloric acid |  |  | 0.1863 | 0.1863 | lb/Mgal | DEQ AQ104B Combustion Emission Factor Search Tool. Emission factor for diesel internal combustion engines less than 750 hp. Emissions estimated based on operating hours and engine size of 125 horsepower. | 0.0023743 | 0.59062 | 0.59062 | 0.00023625 | 0.0011812 | 0.0011812
EU136 | 7439-92-1 | Lead and compounds |  |  | 0.0083 | 0.0083 | lb/Mgal | DEQ AQ104B Combustion Emission Factor Search Tool. Emission factor for diesel internal combustion engines less than 750 hp. Emissions estimated based on operating hours and engine size of 125 horsepower. | 0.00010578 | 0.026313 | 0.026313 | 1.0525e-05 | 5.2627e-05 | 5.2627e-05
EU136 | 7439-96-5 | Manganese and compounds |  |  | 0.0031 | 0.0031 | lb/Mgal | DEQ AQ104B Combustion Emission Factor Search Tool. Emission factor for diesel internal combustion engines less than 750 hp. Emissions estimated based on operating hours and engine size of 125 horsepower. | 3.9508e-05 | 0.0098279 | 0.0098279 | 3.9312e-06 | 1.9656e-05 | 1.9656e-05
EU136 | 7439-97-6 | Mercury and compounds |  |  | 0.002 | 0.002 | lb/Mgal | DEQ AQ104B Combustion Emission Factor Search Tool. Emission factor for diesel internal combustion engines less than 750 hp. Emissions estimated based on operating hours and engine size of 125 horsepower. | 2.5489e-05 | 0.0063406 | 0.0063406 | 2.5362e-06 | 1.2681e-05 | 1.2681e-05
EU136 | 91-20-3 | Naphthalene |  |  | 0.0197 | 0.0197 | lb/Mgal | DEQ AQ104B Combustion Emission Factor Search Tool. Emission factor for diesel internal combustion engines less than 750 hp. Emissions estimated based on operating hours and engine size of 125 horsepower. | 0.00025107 | 0.062455 | 0.062455 | 2.4982e-05 | 0.00012491 | 0.00012491
EU136 | 7440-02-0 | Nickel and compounds |  |  | 0.0039 | 0.0039 | lb/Mgal | DEQ AQ104B Combustion Emission Factor Search Tool. Emission factor for diesel internal combustion engines less than 750 hp. Emissions estimated based on operating hours and engine size of 125 horsepower. | 4.9704e-05 | 0.012364 | 0.012364 | 4.9457e-06 | 2.4728e-05 | 2.4728e-05
EU136 | 401 | Polycyclic aromatic hydrocarbons (PAHs) |  |  | 0.0362 | 0.0362 | lb/Mgal | DEQ AQ104B Combustion Emission Factor Search Tool. Emission factor for diesel internal combustion engines less than 750 hp. Emissions estimated based on operating hours and engine size of 125 horsepower. | 0.00046135 | 0.11476 | 0.11476 | 4.5906e-05 | 0.00022953 | 0.00022953
EU136 | 504 | Phosphorus and compounds |  |  | 0.008404 | 0.008404 | lb/Mgal | DEQ AQ104B Combustion Emission Factor Search Tool. Emission factor for diesel internal combustion engines less than 750 hp. Emissions estimated based on operating hours and engine size of 125 horsepower. | 0.00010711 | 0.026643 | 0.026643 | 1.0657e-05 | 5.3286e-05 | 5.3286e-05
EU136 | 115-07-1 | Propylene |  |  | 0.47 | 0.47 | lb/Mgal | DEQ AQ104B Combustion Emission Factor Search Tool. Emission factor for diesel internal combustion engines less than 750 hp. Emissions estimated based on operating hours and engine size of 125 horsepower. | 0.0059899 | 1.49 | 1.49 | 0.00059601 | 0.0029801 | 0.0029801
EU136 | 7782-49-2 | Selenium and compounds |  |  | 0.0022 | 0.0022 | lb/Mgal | DEQ AQ104B Combustion Emission Factor Search Tool. Emission factor for diesel internal combustion engines less than 750 hp. Emissions estimated based on operating hours and engine size of 125 horsepower. | 2.8038e-05 | 0.0069746 | 0.0069746 | 2.7899e-06 | 1.3949e-05 | 1.3949e-05
EU136 | 7440-22-4 | Silver and compounds |  |  | 4.8013e-05 | 4.8013e-05 | lb/Mgal | DEQ AQ104B Combustion Emission Factor Search Tool. Emission factor for diesel internal combustion engines less than 750 hp. Emissions estimated based on operating hours and engine size of 125 horsepower. | 6.119e-07 | 0.00015222 | 0.00015222 | 6.0886e-08 | 3.0443e-07 | 3.0443e-07
EU136 | 7440-28-0 | Thallium and compounds |  |  | 0.00024009 | 0.00024009 | lb/Mgal | DEQ AQ104B Combustion Emission Factor Search Tool. Emission factor for diesel internal combustion engines less than 750 hp. Emissions estimated based on operating hours and engine size of 125 horsepower. | 3.0599e-06 | 0.00076117 | 0.00076117 | 3.0447e-07 | 1.5223e-06 | 1.5223e-06
EU136 | 108-88-3 | Toluene |  |  | 0.1054 | 0.1054 | lb/Mgal | DEQ AQ104B Combustion Emission Factor Search Tool. Emission factor for diesel internal combustion engines less than 750 hp. Emissions estimated based on operating hours and engine size of 125 horsepower. | 0.0013433 | 0.33415 | 0.33415 | 0.00013366 | 0.0006683 | 0.0006683
EU136 | 1330-20-7 | Xylene (mixture), including m-xylene, o-xylene, p-xylene |  |  | 0.0424 | 0.0424 | lb/Mgal | DEQ AQ104B Combustion Emission Factor Search Tool. Emission factor for diesel internal combustion engines less than 750 hp. Emissions estimated based on operating hours and engine size of 125 horsepower. | 0.00054037 | 0.13442 | 0.13442 | 5.3768e-05 | 0.00026884 | 0.00026884
EU136 | 7440-66-6 | Zinc and compounds |  |  | 0.0052262 | 0.0052262 | lb/Mgal | DEQ AQ104B Combustion Emission Factor Search Tool. Emission factor for diesel internal combustion engines less than 750 hp. Emissions estimated based on operating hours and engine size of 125 horsepower. | 6.6605e-05 | 0.016568 | 0.016568 | 6.6274e-06 | 3.3137e-05 | 3.3137e-05
EU137 | 106-99-0 | 1,3-Butadiene |  |  | 0.2174 | 0.2174 | lb/Mgal | DEQ AQ104B Combustion Emission Factor Search Tool. Emission factor for diesel internal combustion engines less than 750 hp. Emissions estimated based on operating hours and engine size of 104 horsepower. | 0.0088309 | 0.57343 | 0.57343 | 0.0012616 | 0.027525 | 0.027525
EU137 | 75-07-0 | Acetaldehyde |  |  | 0.7833 | 0.7833 | lb/Mgal | DEQ AQ104B Combustion Emission Factor Search Tool. Emission factor for diesel internal combustion engines less than 750 hp. Emissions estimated based on operating hours and engine size of 104 horsepower. | 0.031818 | 2.0661 | 2.0661 | 0.0045454 | 0.099173 | 0.099173
EU137 | 107-02-8 | Acrolein |  |  | 0.0339 | 0.0339 | lb/Mgal | DEQ AQ104B Combustion Emission Factor Search Tool. Emission factor for diesel internal combustion engines less than 750 hp. Emissions estimated based on operating hours and engine size of 104 horsepower. | 0.001377 | 0.089417 | 0.089417 | 0.00019672 | 0.004292 | 0.004292
EU137 | 7664-41-7 | Ammonia |  |  | 0.8 | 0.8 | lb/Mgal | DEQ AQ104B Combustion Emission Factor Search Tool. Emission factor for diesel internal combustion engines less than 750 hp. Emission factor for units without SNCR or SCR is used. Emissions estimated based on operating hours and engine size of 104 horsepower. | 0.032496 | 2.1101 | 2.1101 | 0.0046423 | 0.10129 | 0.10129
EU137 | 7440-36-0 | Antimony and compounds |  |  | 0.00031819 | 0.00031819 | lb/Mgal | DEQ AQ104B Combustion Emission Factor Search Tool. Emission factor for diesel internal combustion engines less than 750 hp. Emissions estimated based on operating hours and engine size of 104 horsepower. | 1.2925e-05 | 0.00083928 | 0.00083928 | 1.8464e-06 | 4.0285e-05 | 4.0285e-05
EU137 | 7440-38-2 | Arsenic and compounds |  |  | 0.0016 | 0.0016 | lb/Mgal | DEQ AQ104B Combustion Emission Factor Search Tool. Emission factor for diesel internal combustion engines less than 750 hp. Emissions estimated based on operating hours and engine size of 104 horsepower. | 6.4992e-05 | 0.0042203 | 0.0042203 | 9.2846e-06 | 0.00020257 | 0.00020257
EU137 | 7440-39-3 | Barium and compounds |  |  | 0.00037389 | 0.00037389 | lb/Mgal | DEQ AQ104B Combustion Emission Factor Search Tool. Emission factor for diesel internal combustion engines less than 750 hp. Emissions estimated based on operating hours and engine size of 104 horsepower. | 1.5188e-05 | 0.00098621 | 0.00098621 | 2.1697e-06 | 4.7338e-05 | 4.7338e-05
EU137 | 71-43-2 | Benzene |  |  | 0.1863 | 0.1863 | lb/Mgal | DEQ AQ104B Combustion Emission Factor Search Tool. Emission factor for diesel internal combustion engines less than 750 hp. Emissions estimated based on operating hours and engine size of 104 horsepower. | 0.0075676 | 0.4914 | 0.4914 | 0.0010811 | 0.023587 | 0.023587
EU137 | 50-32-8 | Benzo[a]pyrene |  |  | 3.52e-05 | 3.52e-05 | lb/Mgal | DEQ AQ104B Combustion Emission Factor Search Tool. Emission factor for diesel internal combustion engines less than 750 hp. Emissions estimated based on operating hours and engine size of 104 horsepower. | 1.4298e-06 | 9.2846e-05 | 9.2846e-05 | 2.0426e-07 | 4.4566e-06 | 4.4566e-06
EU137 | 7440-41-7 | Beryllium and compounds |  |  | 4.7708e-06 | 4.7708e-06 | lb/Mgal | DEQ AQ104B Combustion Emission Factor Search Tool. Emission factor for diesel internal combustion engines less than 750 hp. Emissions estimated based on operating hours and engine size of 104 horsepower. | 1.9379e-07 | 1.2584e-05 | 1.2584e-05 | 2.7685e-08 | 6.0403e-07 | 6.0403e-07
EU137 | 7440-43-9 | Cadmium and compounds |  |  | 0.0015 | 0.0015 | lb/Mgal | DEQ AQ104B Combustion Emission Factor Search Tool. Emission factor for diesel internal combustion engines less than 750 hp. Emissions estimated based on operating hours and engine size of 104 horsepower. | 6.093e-05 | 0.0039565 | 0.0039565 | 8.7043e-06 | 0.00018991 | 0.00018991
EU137 | 18540-29-9 | Chromium VI, chromate and dichromate particulate |  |  | 0.0001 | 0.0001 | lb/Mgal | DEQ AQ104B Combustion Emission Factor Search Tool. Emission factor for diesel internal combustion engines less than 750 hp. Emissions estimated based on operating hours and engine size of 104 horsepower. | 4.062e-06 | 0.00026377 | 0.00026377 | 5.8029e-07 | 1.2661e-05 | 1.2661e-05
EU137 | 108-90-7 | Chlorobenzene |  |  | 0.0002 | 0.0002 | lb/Mgal | DEQ AQ104B Combustion Emission Factor Search Tool. Emission factor for diesel internal combustion engines less than 750 hp. Emissions estimated based on operating hours and engine size of 104 horsepower. | 8.1241e-06 | 0.00052754 | 0.00052754 | 1.1606e-06 | 2.5322e-05 | 2.5322e-05
EU137 | 7440-48-4 | Cobalt and compounds |  |  | 1.5751e-05 | 1.5751e-05 | lb/Mgal | DEQ AQ104B Combustion Emission Factor Search Tool. Emission factor for diesel internal combustion engines less than 750 hp. Emissions estimated based on operating hours and engine size of 104 horsepower. | 6.3982e-07 | 4.1546e-05 | 4.1546e-05 | 9.1402e-08 | 1.9942e-06 | 1.9942e-06
EU137 | 7440-50-8 | Copper and compounds |  |  | 0.0041 | 0.0041 | lb/Mgal | DEQ AQ104B Combustion Emission Factor Search Tool. Emission factor for diesel internal combustion engines less than 750 hp. Emissions estimated based on operating hours and engine size of 104 horsepower. | 0.00016654 | 0.010814 | 0.010814 | 2.3792e-05 | 0.0005191 | 0.0005191
EU137 | 200 | Diesel particulate matter |  |  | 33.5 | 33.5 | lb/Mgal | DEQ AQ104B Combustion Emission Factor Search Tool. Emission factor for diesel internal combustion engines less than 750 hp. Emissions estimated based on operating hours and engine size of 104 horsepower. | 1.3608 | 88.3623 | 88.3623 | 0.1944 | 4.2414 | 4.2414
EU137 | 100-41-4 | Ethyl benzene |  |  | 0.0109 | 0.0109 | lb/Mgal | DEQ AQ104B Combustion Emission Factor Search Tool. Emission factor for diesel internal combustion engines less than 750 hp. Emissions estimated based on operating hours and engine size of 104 horsepower. | 0.00044276 | 0.028751 | 0.028751 | 6.3252e-05 | 0.00138 | 0.00138
EU137 | 50-00-0 | Formaldehyde |  |  | 1.7261 | 1.7261 | lb/Mgal | DEQ AQ104B Combustion Emission Factor Search Tool. Emission factor for diesel internal combustion engines less than 750 hp. Emissions estimated based on operating hours and engine size of 104 horsepower. | 0.070115 | 4.5529 | 4.5529 | 0.010016 | 0.21854 | 0.21854
EU137 | 110-54-3 | Hexane |  |  | 0.0269 | 0.0269 | lb/Mgal | DEQ AQ104B Combustion Emission Factor Search Tool. Emission factor for diesel internal combustion engines less than 750 hp. Emissions estimated based on operating hours and engine size of 104 horsepower. | 0.0010927 | 0.070954 | 0.070954 | 0.0001561 | 0.0034058 | 0.0034058
EU137 | 7647-01-0 | Hydrochloric acid |  |  | 0.1863 | 0.1863 | lb/Mgal | DEQ AQ104B Combustion Emission Factor Search Tool. Emission factor for diesel internal combustion engines less than 750 hp. Emissions estimated based on operating hours and engine size of 104 horsepower. | 0.0075676 | 0.4914 | 0.4914 | 0.0010811 | 0.023587 | 0.023587
EU137 | 7439-92-1 | Lead and compounds |  |  | 0.0083 | 0.0083 | lb/Mgal | DEQ AQ104B Combustion Emission Factor Search Tool. Emission factor for diesel internal combustion engines less than 750 hp. Emissions estimated based on operating hours and engine size of 104 horsepower. | 0.00033715 | 0.021893 | 0.021893 | 4.8164e-05 | 0.0010509 | 0.0010509
EU137 | 7439-96-5 | Manganese and compounds |  |  | 0.0031 | 0.0031 | lb/Mgal | DEQ AQ104B Combustion Emission Factor Search Tool. Emission factor for diesel internal combustion engines less than 750 hp. Emissions estimated based on operating hours and engine size of 104 horsepower. | 0.00012592 | 0.0081768 | 0.0081768 | 1.7989e-05 | 0.00039249 | 0.00039249
EU137 | 7439-97-6 | Mercury and compounds |  |  | 0.002 | 0.002 | lb/Mgal | DEQ AQ104B Combustion Emission Factor Search Tool. Emission factor for diesel internal combustion engines less than 750 hp. Emissions estimated based on operating hours and engine size of 104 horsepower. | 8.1241e-05 | 0.0052754 | 0.0052754 | 1.1606e-05 | 0.00025322 | 0.00025322
EU137 | 91-20-3 | Naphthalene |  |  | 0.0197 | 0.0197 | lb/Mgal | DEQ AQ104B Combustion Emission Factor Search Tool. Emission factor for diesel internal combustion engines less than 750 hp. Emissions estimated based on operating hours and engine size of 104 horsepower. | 0.00080022 | 0.051962 | 0.051962 | 0.00011432 | 0.0024942 | 0.0024942
EU137 | 7440-02-0 | Nickel and compounds |  |  | 0.0039 | 0.0039 | lb/Mgal | DEQ AQ104B Combustion Emission Factor Search Tool. Emission factor for diesel internal combustion engines less than 750 hp. Emissions estimated based on operating hours and engine size of 104 horsepower. | 0.00015842 | 0.010287 | 0.010287 | 2.2631e-05 | 0.00049377 | 0.00049377
EU137 | 401 | Polycyclic aromatic hydrocarbons (PAHs) |  |  | 0.0362 | 0.0362 | lb/Mgal | DEQ AQ104B Combustion Emission Factor Search Tool. Emission factor for diesel internal combustion engines less than 750 hp. Emissions estimated based on operating hours and engine size of 104 horsepower. | 0.0014705 | 0.095484 | 0.095484 | 0.00021006 | 0.0045832 | 0.0045832
EU137 | 504 | Phosphorus and compounds |  |  | 0.008404 | 0.008404 | lb/Mgal | DEQ AQ104B Combustion Emission Factor Search Tool. Emission factor for diesel internal combustion engines less than 750 hp. Emissions estimated based on operating hours and engine size of 104 horsepower. | 0.00034137 | 0.022167 | 0.022167 | 4.8767e-05 | 0.001064 | 0.001064
EU137 | 115-07-1 | Propylene |  |  | 0.47 | 0.47 | lb/Mgal | DEQ AQ104B Combustion Emission Factor Search Tool. Emission factor for diesel internal combustion engines less than 750 hp. Emissions estimated based on operating hours and engine size of 104 horsepower. | 0.019092 | 1.2397 | 1.2397 | 0.0027274 | 0.059506 | 0.059506
EU137 | 7782-49-2 | Selenium and compounds |  |  | 0.0022 | 0.0022 | lb/Mgal | DEQ AQ104B Combustion Emission Factor Search Tool. Emission factor for diesel internal combustion engines less than 750 hp. Emissions estimated based on operating hours and engine size of 104 horsepower. | 8.9365e-05 | 0.0058029 | 0.0058029 | 1.2766e-05 | 0.00027854 | 0.00027854
EU137 | 7440-22-4 | Silver and compounds |  |  | 4.8013e-05 | 4.8013e-05 | lb/Mgal | DEQ AQ104B Combustion Emission Factor Search Tool. Emission factor for diesel internal combustion engines less than 750 hp. Emissions estimated based on operating hours and engine size of 104 horsepower. | 1.9503e-06 | 0.00012664 | 0.00012664 | 2.7861e-07 | 6.0789e-06 | 6.0789e-06
EU137 | 7440-28-0 | Thallium and compounds |  |  | 0.00024009 | 0.00024009 | lb/Mgal | DEQ AQ104B Combustion Emission Factor Search Tool. Emission factor for diesel internal combustion engines less than 750 hp. Emissions estimated based on operating hours and engine size of 104 horsepower. | 9.7527e-06 | 0.00063329 | 0.00063329 | 1.3932e-06 | 3.0398e-05 | 3.0398e-05
EU137 | 108-88-3 | Toluene |  |  | 0.1054 | 0.1054 | lb/Mgal | DEQ AQ104B Combustion Emission Factor Search Tool. Emission factor for diesel internal combustion engines less than 750 hp. Emissions estimated based on operating hours and engine size of 104 horsepower. | 0.0042814 | 0.27801 | 0.27801 | 0.00061163 | 0.013345 | 0.013345
EU137 | 1330-20-7 | Xylene (mixture), including m-xylene, o-xylene, p-xylene |  |  | 0.0424 | 0.0424 | lb/Mgal | DEQ AQ104B Combustion Emission Factor Search Tool. Emission factor for diesel internal combustion engines less than 750 hp. Emissions estimated based on operating hours and engine size of 104 horsepower. | 0.0017223 | 0.11184 | 0.11184 | 0.00024604 | 0.0053682 | 0.0053682
EU137 | 7440-66-6 | Zinc and compounds |  |  | 0.0052262 | 0.0052262 | lb/Mgal | DEQ AQ104B Combustion Emission Factor Search Tool. Emission factor for diesel internal combustion engines less than 750 hp. Emissions estimated based on operating hours and engine size of 104 horsepower. | 0.00021229 | 0.013785 | 0.013785 | 3.0327e-05 | 0.00066168 | 0.00066168
EU138 | 95-63-6 | 1,2,4-Trimethylbenzene |  |  | 1.3941 | 1.3941 | lb/Mgal | DEQ AQ104B Combustion Emission Factor Search Tool. Emission factor for gasoline internal combustion engines without catalyst. Emissions estimated based on operating hours and engine size of 30 horsepower. | 0.055507 | 1.4053 | 1.4053 | 0.036302 | 0.05621 | 0.05621
EU138 | 106-99-0 | 1,3-Butadiene |  |  | 0.9183 | 0.9183 | lb/Mgal | DEQ AQ104B Combustion Emission Factor Search Tool. Emission factor for gasoline internal combustion engines without catalyst. Emissions estimated based on operating hours and engine size of 30 horsepower. | 0.036563 | 0.92565 | 0.92565 | 0.023913 | 0.037026 | 0.037026
EU138 | 78-93-3 | 2-Butanone (methyl ethyl ketone) |  |  | 0.0664 | 0.0664 | lb/Mgal | DEQ AQ104B Combustion Emission Factor Search Tool. Emission factor for gasoline internal combustion engines without catalyst. Emissions estimated based on operating hours and engine size of 30 horsepower. | 0.0026438 | 0.066931 | 0.066931 | 0.0017291 | 0.0026772 | 0.0026772
EU138 | 75-07-0 | Acetaldehyde |  |  | 0.8298 | 0.8298 | lb/Mgal | DEQ AQ104B Combustion Emission Factor Search Tool. Emission factor for gasoline internal combustion engines without catalyst. Emissions estimated based on operating hours and engine size of 30 horsepower. | 0.033039 | 0.83644 | 0.83644 | 0.021608 | 0.033458 | 0.033458
EU138 | 107-02-8 | Acrolein |  |  | 0.1992 | 0.1992 | lb/Mgal | DEQ AQ104B Combustion Emission Factor Search Tool. Emission factor for gasoline internal combustion engines without catalyst. Emissions estimated based on operating hours and engine size of 30 horsepower. | 0.0079313 | 0.20079 | 0.20079 | 0.0051872 | 0.0080317 | 0.0080317
EU138 | 71-43-2 | Benzene |  |  | 3.8061 | 3.8061 | lb/Mgal | DEQ AQ104B Combustion Emission Factor Search Tool. Emission factor for gasoline internal combustion engines without catalyst. Emissions estimated based on operating hours and engine size of 30 horsepower. | 0.15154 | 3.8365 | 3.8365 | 0.099111 | 0.15346 | 0.15346
EU138 | 7782-50-5 | Chlorine |  |  | 0.455 | 0.455 | lb/Mgal | DEQ AQ104B Combustion Emission Factor Search Tool. Emission factor for gasoline internal combustion engines without catalyst. Emissions estimated based on operating hours and engine size of 30 horsepower. | 0.018116 | 0.45864 | 0.45864 | 0.011848 | 0.018346 | 0.018346
EU138 | 7440-50-8 | Copper and compounds |  |  | 0.0033 | 0.0033 | lb/Mgal | DEQ AQ104B Combustion Emission Factor Search Tool. Emission factor for gasoline internal combustion engines without catalyst. Emissions estimated based on operating hours and engine size of 30 horsepower. | 0.00013139 | 0.0033264 | 0.0033264 | 8.5932e-05 | 0.00013306 | 0.00013306
EU138 | 100-41-4 | Ethyl benzene |  |  | 1.6596 | 1.6596 | lb/Mgal | DEQ AQ104B Combustion Emission Factor Search Tool. Emission factor for gasoline internal combustion engines without catalyst. Emissions estimated based on operating hours and engine size of 30 horsepower. | 0.066079 | 1.6729 | 1.6729 | 0.043216 | 0.066915 | 0.066915
EU138 | 50-00-0 | Formaldehyde |  |  | 3.452 | 3.452 | lb/Mgal | DEQ AQ104B Combustion Emission Factor Search Tool. Emission factor for gasoline internal combustion engines without catalyst. Emissions estimated based on operating hours and engine size of 30 horsepower. | 0.13744 | 3.4796 | 3.4796 | 0.08989 | 0.13918 | 0.13918
EU138 | 110-54-3 | Hexane |  |  | 1.4494 | 1.4494 | lb/Mgal | DEQ AQ104B Combustion Emission Factor Search Tool. Emission factor for gasoline internal combustion engines without catalyst. Emissions estimated based on operating hours and engine size of 30 horsepower. | 0.057709 | 1.461 | 1.461 | 0.037742 | 0.05844 | 0.05844
EU138 | 7439-96-5 | Manganese and compounds |  |  | 0.0033 | 0.0033 | lb/Mgal | DEQ AQ104B Combustion Emission Factor Search Tool. Emission factor for gasoline internal combustion engines without catalyst. Emissions estimated based on operating hours and engine size of 30 horsepower. | 0.00013139 | 0.0033264 | 0.0033264 | 8.5932e-05 | 0.00013306 | 0.00013306
EU138 | 67-56-1 | Methanol |  |  | 0.7745 | 0.7745 | lb/Mgal | DEQ AQ104B Combustion Emission Factor Search Tool. Emission factor for gasoline internal combustion engines without catalyst. Emissions estimated based on operating hours and engine size of 30 horsepower. | 0.030837 | 0.7807 | 0.7807 | 0.020168 | 0.031228 | 0.031228
EU138 | 1634-04-4 | Methyl tert-butyl ether |  |  | 2.0579 | 2.0579 | lb/Mgal | DEQ AQ104B Combustion Emission Factor Search Tool. Emission factor for gasoline internal combustion engines without catalyst. Emissions estimated based on operating hours and engine size of 30 horsepower. | 0.081937 | 2.0744 | 2.0744 | 0.053588 | 0.082975 | 0.082975
EU138 | 108-38-3 | m-Xylene |  |  | 4.9235 | 4.9235 | lb/Mgal | DEQ AQ104B Combustion Emission Factor Search Tool. Emission factor for gasoline internal combustion engines without catalyst. Emissions estimated based on operating hours and engine size of 30 horsepower. | 0.19603 | 4.9629 | 4.9629 | 0.12821 | 0.19852 | 0.19852
EU138 | 91-20-3 | Naphthalene |  |  | 0.1438 | 0.1438 | lb/Mgal | DEQ AQ104B Combustion Emission Factor Search Tool. Emission factor for gasoline internal combustion engines without catalyst. Emissions estimated based on operating hours and engine size of 30 horsepower. | 0.0057255 | 0.14495 | 0.14495 | 0.0037446 | 0.005798 | 0.005798
EU138 | 365 | Nickel compounds, insoluble |  |  | 0.0033 | 0.0033 | lb/Mgal | DEQ AQ104B Combustion Emission Factor Search Tool. Emission factor for gasoline internal combustion engines without catalyst. Emissions estimated based on operating hours and engine size of 30 horsepower. | 0.00013139 | 0.0033264 | 0.0033264 | 8.5932e-05 | 0.00013306 | 0.00013306
EU138 | 95-47-6 | o-Xylene |  |  | 1.7149 | 1.7149 | lb/Mgal | DEQ AQ104B Combustion Emission Factor Search Tool. Emission factor for gasoline internal combustion engines without catalyst. Emissions estimated based on operating hours and engine size of 30 horsepower. | 0.06828 | 1.7286 | 1.7286 | 0.044656 | 0.069145 | 0.069145
EU138 | 100-42-5 | Styrene |  |  | 0.1438 | 0.1438 | lb/Mgal | DEQ AQ104B Combustion Emission Factor Search Tool. Emission factor for gasoline internal combustion engines without catalyst. Emissions estimated based on operating hours and engine size of 30 horsepower. | 0.0057255 | 0.14495 | 0.14495 | 0.0037446 | 0.005798 | 0.005798
EU138 | 108-88-3 | Toluene |  |  | 7.5125 | 7.5125 | lb/Mgal | DEQ AQ104B Combustion Emission Factor Search Tool. Emission factor for gasoline internal combustion engines without catalyst. Emissions estimated based on operating hours and engine size of 30 horsepower. | 0.29912 | 7.5726 | 7.5726 | 0.19563 | 0.3029 | 0.3029
EU139 | 95-63-6 | 1,2,4-Trimethylbenzene |  |  | 1.3941 | 1.3941 | lb/Mgal | DEQ AQ104B Combustion Emission Factor Search Tool. Emission factor for gasoline internal combustion engines without catalyst. Emissions estimated based on operating hours and engine size of 30 horsepower. | 0.014053 | 1.4053 | 1.4053 | 0.0098368 | 0.05621 | 0.05621
EU139 | 106-99-0 | 1,3-Butadiene |  |  | 0.9183 | 0.9183 | lb/Mgal | DEQ AQ104B Combustion Emission Factor Search Tool. Emission factor for gasoline internal combustion engines without catalyst. Emissions estimated based on operating hours and engine size of 30 horsepower. | 0.0092565 | 0.92565 | 0.92565 | 0.0064795 | 0.037026 | 0.037026
EU139 | 78-93-3 | 2-Butanone (methyl ethyl ketone) |  |  | 0.0664 | 0.0664 | lb/Mgal | DEQ AQ104B Combustion Emission Factor Search Tool. Emission factor for gasoline internal combustion engines without catalyst. Emissions estimated based on operating hours and engine size of 30 horsepower. | 0.00066931 | 0.066931 | 0.066931 | 0.00046852 | 0.0026772 | 0.0026772
EU139 | 75-07-0 | Acetaldehyde |  |  | 0.8298 | 0.8298 | lb/Mgal | DEQ AQ104B Combustion Emission Factor Search Tool. Emission factor for gasoline internal combustion engines without catalyst. Emissions estimated based on operating hours and engine size of 30 horsepower. | 0.0083644 | 0.83644 | 0.83644 | 0.0058551 | 0.033458 | 0.033458
EU139 | 107-02-8 | Acrolein |  |  | 0.1992 | 0.1992 | lb/Mgal | DEQ AQ104B Combustion Emission Factor Search Tool. Emission factor for gasoline internal combustion engines without catalyst. Emissions estimated based on operating hours and engine size of 30 horsepower. | 0.0020079 | 0.20079 | 0.20079 | 0.0014056 | 0.0080317 | 0.0080317
EU139 | 71-43-2 | Benzene |  |  | 3.8061 | 3.8061 | lb/Mgal | DEQ AQ104B Combustion Emission Factor Search Tool. Emission factor for gasoline internal combustion engines without catalyst. Emissions estimated based on operating hours and engine size of 30 horsepower. | 0.038365 | 3.8365 | 3.8365 | 0.026856 | 0.15346 | 0.15346
EU139 | 7782-50-5 | Chlorine |  |  | 0.455 | 0.455 | lb/Mgal | DEQ AQ104B Combustion Emission Factor Search Tool. Emission factor for gasoline internal combustion engines without catalyst. Emissions estimated based on operating hours and engine size of 30 horsepower. | 0.0045864 | 0.45864 | 0.45864 | 0.0032105 | 0.018346 | 0.018346
EU139 | 7440-50-8 | Copper and compounds |  |  | 0.0033 | 0.0033 | lb/Mgal | DEQ AQ104B Combustion Emission Factor Search Tool. Emission factor for gasoline internal combustion engines without catalyst. Emissions estimated based on operating hours and engine size of 30 horsepower. | 3.3264e-05 | 0.0033264 | 0.0033264 | 2.3285e-05 | 0.00013306 | 0.00013306
EU139 | 100-41-4 | Ethyl benzene |  |  | 1.6596 | 1.6596 | lb/Mgal | DEQ AQ104B Combustion Emission Factor Search Tool. Emission factor for gasoline internal combustion engines without catalyst. Emissions estimated based on operating hours and engine size of 30 horsepower. | 0.016729 | 1.6729 | 1.6729 | 0.01171 | 0.066915 | 0.066915
EU139 | 50-00-0 | Formaldehyde |  |  | 3.452 | 3.452 | lb/Mgal | DEQ AQ104B Combustion Emission Factor Search Tool. Emission factor for gasoline internal combustion engines without catalyst. Emissions estimated based on operating hours and engine size of 30 horsepower. | 0.034796 | 3.4796 | 3.4796 | 0.024357 | 0.13918 | 0.13918
EU139 | 110-54-3 | Hexane |  |  | 1.4494 | 1.4494 | lb/Mgal | DEQ AQ104B Combustion Emission Factor Search Tool. Emission factor for gasoline internal combustion engines without catalyst. Emissions estimated based on operating hours and engine size of 30 horsepower. | 0.01461 | 1.461 | 1.461 | 0.010227 | 0.05844 | 0.05844
EU139 | 7439-96-5 | Manganese and compounds |  |  | 0.0033 | 0.0033 | lb/Mgal | DEQ AQ104B Combustion Emission Factor Search Tool. Emission factor for gasoline internal combustion engines without catalyst. Emissions estimated based on operating hours and engine size of 30 horsepower. | 3.3264e-05 | 0.0033264 | 0.0033264 | 2.3285e-05 | 0.00013306 | 0.00013306
EU139 | 67-56-1 | Methanol |  |  | 0.7745 | 0.7745 | lb/Mgal | DEQ AQ104B Combustion Emission Factor Search Tool. Emission factor for gasoline internal combustion engines without catalyst. Emissions estimated based on operating hours and engine size of 30 horsepower. | 0.007807 | 0.7807 | 0.7807 | 0.0054649 | 0.031228 | 0.031228
EU139 | 1634-04-4 | Methyl tert-butyl ether |  |  | 2.0579 | 2.0579 | lb/Mgal | DEQ AQ104B Combustion Emission Factor Search Tool. Emission factor for gasoline internal combustion engines without catalyst. Emissions estimated based on operating hours and engine size of 30 horsepower. | 0.020744 | 2.0744 | 2.0744 | 0.014521 | 0.082975 | 0.082975
EU139 | 108-38-3 | m-Xylene |  |  | 4.9235 | 4.9235 | lb/Mgal | DEQ AQ104B Combustion Emission Factor Search Tool. Emission factor for gasoline internal combustion engines without catalyst. Emissions estimated based on operating hours and engine size of 30 horsepower. | 0.049629 | 4.9629 | 4.9629 | 0.03474 | 0.19852 | 0.19852
EU139 | 91-20-3 | Naphthalene |  |  | 0.1438 | 0.1438 | lb/Mgal | DEQ AQ104B Combustion Emission Factor Search Tool. Emission factor for gasoline internal combustion engines without catalyst. Emissions estimated based on operating hours and engine size of 30 horsepower. | 0.0014495 | 0.14495 | 0.14495 | 0.0010147 | 0.005798 | 0.005798
EU139 | 365 | Nickel compounds, insoluble |  |  | 0.0033 | 0.0033 | lb/Mgal | DEQ AQ104B Combustion Emission Factor Search Tool. Emission factor for gasoline internal combustion engines without catalyst. Emissions estimated based on operating hours and engine size of 30 horsepower. | 3.3264e-05 | 0.0033264 | 0.0033264 | 2.3285e-05 | 0.00013306 | 0.00013306
EU139 | 95-47-6 | o-Xylene |  |  | 1.7149 | 1.7149 | lb/Mgal | DEQ AQ104B Combustion Emission Factor Search Tool. Emission factor for gasoline internal combustion engines without catalyst. Emissions estimated based on operating hours and engine size of 30 horsepower. | 0.017286 | 1.7286 | 1.7286 | 0.0121 | 0.069145 | 0.069145
EU139 | 100-42-5 | Styrene |  |  | 0.1438 | 0.1438 | lb/Mgal | DEQ AQ104B Combustion Emission Factor Search Tool. Emission factor for gasoline internal combustion engines without catalyst. Emissions estimated based on operating hours and engine size of 30 horsepower. | 0.0014495 | 0.14495 | 0.14495 | 0.0010147 | 0.005798 | 0.005798
EU139 | 108-88-3 | Toluene |  |  | 7.5125 | 7.5125 | lb/Mgal | DEQ AQ104B Combustion Emission Factor Search Tool. Emission factor for gasoline internal combustion engines without catalyst. Emissions estimated based on operating hours and engine size of 30 horsepower. | 0.075726 | 7.5726 | 7.5726 | 0.053008 | 0.3029 | 0.3029
EU140 | 95-63-6 | 1,2,4-Trimethylbenzene |  |  | 1.3941 | 1.3941 | lb/Mgal | DEQ AQ104B Combustion Emission Factor Search Tool. Emission factor for gasoline internal combustion engines without catalyst. Emissions estimated based on operating hours and engine size of 30 horsepower. | 0.43235 | 1.4053 | 1.4053 | 0.05621 | 0.05621 | 0.05621
EU140 | 106-99-0 | 1,3-Butadiene |  |  | 0.9183 | 0.9183 | lb/Mgal | DEQ AQ104B Combustion Emission Factor Search Tool. Emission factor for gasoline internal combustion engines without catalyst. Emissions estimated based on operating hours and engine size of 30 horsepower. | 0.28479 | 0.92565 | 0.92565 | 0.037026 | 0.037026 | 0.037026
EU140 | 78-93-3 | 2-Butanone (methyl ethyl ketone) |  |  | 0.0664 | 0.0664 | lb/Mgal | DEQ AQ104B Combustion Emission Factor Search Tool. Emission factor for gasoline internal combustion engines without catalyst. Emissions estimated based on operating hours and engine size of 30 horsepower. | 0.020592 | 0.066931 | 0.066931 | 0.0026772 | 0.0026772 | 0.0026772
EU140 | 75-07-0 | Acetaldehyde |  |  | 0.8298 | 0.8298 | lb/Mgal | DEQ AQ104B Combustion Emission Factor Search Tool. Emission factor for gasoline internal combustion engines without catalyst. Emissions estimated based on operating hours and engine size of 30 horsepower. | 0.25734 | 0.83644 | 0.83644 | 0.033458 | 0.033458 | 0.033458
EU140 | 107-02-8 | Acrolein |  |  | 0.1992 | 0.1992 | lb/Mgal | DEQ AQ104B Combustion Emission Factor Search Tool. Emission factor for gasoline internal combustion engines without catalyst. Emissions estimated based on operating hours and engine size of 30 horsepower. | 0.061777 | 0.20079 | 0.20079 | 0.0080317 | 0.0080317 | 0.0080317
EU140 | 71-43-2 | Benzene |  |  | 3.8061 | 3.8061 | lb/Mgal | DEQ AQ104B Combustion Emission Factor Search Tool. Emission factor for gasoline internal combustion engines without catalyst. Emissions estimated based on operating hours and engine size of 30 horsepower. | 1.1804 | 3.8365 | 3.8365 | 0.15346 | 0.15346 | 0.15346
EU140 | 7782-50-5 | Chlorine |  |  | 0.455 | 0.455 | lb/Mgal | DEQ AQ104B Combustion Emission Factor Search Tool. Emission factor for gasoline internal combustion engines without catalyst. Emissions estimated based on operating hours and engine size of 30 horsepower. | 0.14111 | 0.45864 | 0.45864 | 0.018346 | 0.018346 | 0.018346
EU140 | 7440-50-8 | Copper and compounds |  |  | 0.0033 | 0.0033 | lb/Mgal | DEQ AQ104B Combustion Emission Factor Search Tool. Emission factor for gasoline internal combustion engines without catalyst. Emissions estimated based on operating hours and engine size of 30 horsepower. | 0.0010234 | 0.0033264 | 0.0033264 | 0.00013306 | 0.00013306 | 0.00013306
EU140 | 100-41-4 | Ethyl benzene |  |  | 1.6596 | 1.6596 | lb/Mgal | DEQ AQ104B Combustion Emission Factor Search Tool. Emission factor for gasoline internal combustion engines without catalyst. Emissions estimated based on operating hours and engine size of 30 horsepower. | 0.51469 | 1.6729 | 1.6729 | 0.066915 | 0.066915 | 0.066915
EU140 | 50-00-0 | Formaldehyde |  |  | 3.452 | 3.452 | lb/Mgal | DEQ AQ104B Combustion Emission Factor Search Tool. Emission factor for gasoline internal combustion engines without catalyst. Emissions estimated based on operating hours and engine size of 30 horsepower. | 1.0706 | 3.4796 | 3.4796 | 0.13918 | 0.13918 | 0.13918
EU140 | 110-54-3 | Hexane |  |  | 1.4494 | 1.4494 | lb/Mgal | DEQ AQ104B Combustion Emission Factor Search Tool. Emission factor for gasoline internal combustion engines without catalyst. Emissions estimated based on operating hours and engine size of 30 horsepower. | 0.4495 | 1.461 | 1.461 | 0.05844 | 0.05844 | 0.05844
EU140 | 7439-96-5 | Manganese and compounds |  |  | 0.0033 | 0.0033 | lb/Mgal | DEQ AQ104B Combustion Emission Factor Search Tool. Emission factor for gasoline internal combustion engines without catalyst. Emissions estimated based on operating hours and engine size of 30 horsepower. | 0.0010234 | 0.0033264 | 0.0033264 | 0.00013306 | 0.00013306 | 0.00013306
EU140 | 67-56-1 | Methanol |  |  | 0.7745 | 0.7745 | lb/Mgal | DEQ AQ104B Combustion Emission Factor Search Tool. Emission factor for gasoline internal combustion engines without catalyst. Emissions estimated based on operating hours and engine size of 30 horsepower. | 0.24019 | 0.7807 | 0.7807 | 0.031228 | 0.031228 | 0.031228
EU140 | 1634-04-4 | Methyl tert-butyl ether |  |  | 2.0579 | 2.0579 | lb/Mgal | DEQ AQ104B Combustion Emission Factor Search Tool. Emission factor for gasoline internal combustion engines without catalyst. Emissions estimated based on operating hours and engine size of 30 horsepower. | 0.63821 | 2.0744 | 2.0744 | 0.082975 | 0.082975 | 0.082975
EU140 | 108-38-3 | m-Xylene |  |  | 4.9235 | 4.9235 | lb/Mgal | DEQ AQ104B Combustion Emission Factor Search Tool. Emission factor for gasoline internal combustion engines without catalyst. Emissions estimated based on operating hours and engine size of 30 horsepower. | 1.5269 | 4.9629 | 4.9629 | 0.19852 | 0.19852 | 0.19852
EU140 | 91-20-3 | Naphthalene |  |  | 0.1438 | 0.1438 | lb/Mgal | DEQ AQ104B Combustion Emission Factor Search Tool. Emission factor for gasoline internal combustion engines without catalyst. Emissions estimated based on operating hours and engine size of 30 horsepower. | 0.044596 | 0.14495 | 0.14495 | 0.005798 | 0.005798 | 0.005798
EU140 | 365 | Nickel compounds, insoluble |  |  | 0.0033 | 0.0033 | lb/Mgal | DEQ AQ104B Combustion Emission Factor Search Tool. Emission factor for gasoline internal combustion engines without catalyst. Emissions estimated based on operating hours and engine size of 30 horsepower. | 0.0010234 | 0.0033264 | 0.0033264 | 0.00013306 | 0.00013306 | 0.00013306
EU140 | 95-47-6 | o-Xylene |  |  | 1.7149 | 1.7149 | lb/Mgal | DEQ AQ104B Combustion Emission Factor Search Tool. Emission factor for gasoline internal combustion engines without catalyst. Emissions estimated based on operating hours and engine size of 30 horsepower. | 0.53184 | 1.7286 | 1.7286 | 0.069145 | 0.069145 | 0.069145
EU140 | 100-42-5 | Styrene |  |  | 0.1438 | 0.1438 | lb/Mgal | DEQ AQ104B Combustion Emission Factor Search Tool. Emission factor for gasoline internal combustion engines without catalyst. Emissions estimated based on operating hours and engine size of 30 horsepower. | 0.044596 | 0.14495 | 0.14495 | 0.005798 | 0.005798 | 0.005798
EU140 | 108-88-3 | Toluene |  |  | 7.5125 | 7.5125 | lb/Mgal | DEQ AQ104B Combustion Emission Factor Search Tool. Emission factor for gasoline internal combustion engines without catalyst. Emissions estimated based on operating hours and engine size of 30 horsepower. | 2.3298 | 7.5726 | 7.5726 | 0.3029 | 0.3029 | 0.3029
EU141 | 95-63-6 | 1,2,4-Trimethylbenzene |  |  | 1.3941 | 1.3941 | lb/Mgal | DEQ AQ104B Combustion Emission Factor Search Tool. Emission factor for gasoline internal combustion engines without catalyst. Emissions estimated based on operating hours and engine size of 21 horsepower. | 0.0073776 | 0.98368 | 0.98368 | 0.00081973 | 0.039347 | 0.039347
EU141 | 106-99-0 | 1,3-Butadiene |  |  | 0.9183 | 0.9183 | lb/Mgal | DEQ AQ104B Combustion Emission Factor Search Tool. Emission factor for gasoline internal combustion engines without catalyst. Emissions estimated based on operating hours and engine size of 21 horsepower. | 0.0048596 | 0.64795 | 0.64795 | 0.00053996 | 0.025918 | 0.025918
EU141 | 78-93-3 | 2-Butanone (methyl ethyl ketone) |  |  | 0.0664 | 0.0664 | lb/Mgal | DEQ AQ104B Combustion Emission Factor Search Tool. Emission factor for gasoline internal combustion engines without catalyst. Emissions estimated based on operating hours and engine size of 21 horsepower. | 0.00035139 | 0.046852 | 0.046852 | 3.9043e-05 | 0.0018741 | 0.0018741
EU141 | 75-07-0 | Acetaldehyde |  |  | 0.8298 | 0.8298 | lb/Mgal | DEQ AQ104B Combustion Emission Factor Search Tool. Emission factor for gasoline internal combustion engines without catalyst. Emissions estimated based on operating hours and engine size of 21 horsepower. | 0.0043913 | 0.58551 | 0.58551 | 0.00048792 | 0.02342 | 0.02342
EU141 | 107-02-8 | Acrolein |  |  | 0.1992 | 0.1992 | lb/Mgal | DEQ AQ104B Combustion Emission Factor Search Tool. Emission factor for gasoline internal combustion engines without catalyst. Emissions estimated based on operating hours and engine size of 21 horsepower. | 0.0010542 | 0.14056 | 0.14056 | 0.00011713 | 0.0056222 | 0.0056222
EU141 | 71-43-2 | Benzene |  |  | 3.8061 | 3.8061 | lb/Mgal | DEQ AQ104B Combustion Emission Factor Search Tool. Emission factor for gasoline internal combustion engines without catalyst. Emissions estimated based on operating hours and engine size of 21 horsepower. | 0.020142 | 2.6856 | 2.6856 | 0.002238 | 0.10742 | 0.10742
EU141 | 7782-50-5 | Chlorine |  |  | 0.455 | 0.455 | lb/Mgal | DEQ AQ104B Combustion Emission Factor Search Tool. Emission factor for gasoline internal combustion engines without catalyst. Emissions estimated based on operating hours and engine size of 21 horsepower. | 0.0024079 | 0.32105 | 0.32105 | 0.00026754 | 0.012842 | 0.012842
EU141 | 7440-50-8 | Copper and compounds |  |  | 0.0033 | 0.0033 | lb/Mgal | DEQ AQ104B Combustion Emission Factor Search Tool. Emission factor for gasoline internal combustion engines without catalyst. Emissions estimated based on operating hours and engine size of 21 horsepower. | 1.7464e-05 | 0.0023285 | 0.0023285 | 1.9404e-06 | 9.3139e-05 | 9.3139e-05
EU141 | 100-41-4 | Ethyl benzene |  |  | 1.6596 | 1.6596 | lb/Mgal | DEQ AQ104B Combustion Emission Factor Search Tool. Emission factor for gasoline internal combustion engines without catalyst. Emissions estimated based on operating hours and engine size of 21 horsepower. | 0.0087826 | 1.171 | 1.171 | 0.00097584 | 0.046841 | 0.046841
EU141 | 50-00-0 | Formaldehyde |  |  | 3.452 | 3.452 | lb/Mgal | DEQ AQ104B Combustion Emission Factor Search Tool. Emission factor for gasoline internal combustion engines without catalyst. Emissions estimated based on operating hours and engine size of 21 horsepower. | 0.018268 | 2.4357 | 2.4357 | 0.0020298 | 0.097429 | 0.097429
EU141 | 110-54-3 | Hexane |  |  | 1.4494 | 1.4494 | lb/Mgal | DEQ AQ104B Combustion Emission Factor Search Tool. Emission factor for gasoline internal combustion engines without catalyst. Emissions estimated based on operating hours and engine size of 21 horsepower. | 0.0076702 | 1.0227 | 1.0227 | 0.00085225 | 0.040908 | 0.040908
EU141 | 7439-96-5 | Manganese and compounds |  |  | 0.0033 | 0.0033 | lb/Mgal | DEQ AQ104B Combustion Emission Factor Search Tool. Emission factor for gasoline internal combustion engines without catalyst. Emissions estimated based on operating hours and engine size of 21 horsepower. | 1.7464e-05 | 0.0023285 | 0.0023285 | 1.9404e-06 | 9.3139e-05 | 9.3139e-05
EU141 | 67-56-1 | Methanol |  |  | 0.7745 | 0.7745 | lb/Mgal | DEQ AQ104B Combustion Emission Factor Search Tool. Emission factor for gasoline internal combustion engines without catalyst. Emissions estimated based on operating hours and engine size of 21 horsepower. | 0.0040987 | 0.54649 | 0.54649 | 0.00045541 | 0.021859 | 0.021859
EU141 | 1634-04-4 | Methyl tert-butyl ether |  |  | 2.0579 | 2.0579 | lb/Mgal | DEQ AQ104B Combustion Emission Factor Search Tool. Emission factor for gasoline internal combustion engines without catalyst. Emissions estimated based on operating hours and engine size of 21 horsepower. | 0.01089 | 1.4521 | 1.4521 | 0.00121 | 0.058082 | 0.058082
EU141 | 108-38-3 | m-Xylene |  |  | 4.9235 | 4.9235 | lb/Mgal | DEQ AQ104B Combustion Emission Factor Search Tool. Emission factor for gasoline internal combustion engines without catalyst. Emissions estimated based on operating hours and engine size of 21 horsepower. | 0.026055 | 3.474 | 3.474 | 0.002895 | 0.13896 | 0.13896
EU141 | 91-20-3 | Naphthalene |  |  | 0.1438 | 0.1438 | lb/Mgal | DEQ AQ104B Combustion Emission Factor Search Tool. Emission factor for gasoline internal combustion engines without catalyst. Emissions estimated based on operating hours and engine size of 21 horsepower. | 0.00076099 | 0.10147 | 0.10147 | 8.4554e-05 | 0.0040586 | 0.0040586
EU141 | 365 | Nickel compounds, insoluble |  |  | 0.0033 | 0.0033 | lb/Mgal | DEQ AQ104B Combustion Emission Factor Search Tool. Emission factor for gasoline internal combustion engines without catalyst. Emissions estimated based on operating hours and engine size of 21 horsepower. | 1.7464e-05 | 0.0023285 | 0.0023285 | 1.9404e-06 | 9.3139e-05 | 9.3139e-05
EU141 | 95-47-6 | o-Xylene |  |  | 1.7149 | 1.7149 | lb/Mgal | DEQ AQ104B Combustion Emission Factor Search Tool. Emission factor for gasoline internal combustion engines without catalyst. Emissions estimated based on operating hours and engine size of 21 horsepower. | 0.0090753 | 1.21 | 1.21 | 0.0010084 | 0.048401 | 0.048401
EU141 | 100-42-5 | Styrene |  |  | 0.1438 | 0.1438 | lb/Mgal | DEQ AQ104B Combustion Emission Factor Search Tool. Emission factor for gasoline internal combustion engines without catalyst. Emissions estimated based on operating hours and engine size of 21 horsepower. | 0.00076099 | 0.10147 | 0.10147 | 8.4554e-05 | 0.0040586 | 0.0040586
EU141 | 108-88-3 | Toluene |  |  | 7.5125 | 7.5125 | lb/Mgal | DEQ AQ104B Combustion Emission Factor Search Tool. Emission factor for gasoline internal combustion engines without catalyst. Emissions estimated based on operating hours and engine size of 21 horsepower. | 0.039756 | 5.3008 | 5.3008 | 0.0044174 | 0.21203 | 0.21203
EU142 | 95-63-6 | 1,2,4-Trimethylbenzene |  |  | 1.3941 | 1.3941 | lb/Mgal | DEQ AQ104B Combustion Emission Factor Search Tool. Emission factor for gasoline internal combustion engines without catalyst. Emissions estimated based on operating hours and engine size of 21 horsepower. | 0.018526 | 0.20493 | 0.20493 | 0.014755 | 0.039347 | 0.039347
EU142 | 106-99-0 | 1,3-Butadiene |  |  | 0.9183 | 0.9183 | lb/Mgal | DEQ AQ104B Combustion Emission Factor Search Tool. Emission factor for gasoline internal combustion engines without catalyst. Emissions estimated based on operating hours and engine size of 21 horsepower. | 0.012203 | 0.13499 | 0.13499 | 0.0097193 | 0.025918 | 0.025918
EU142 | 78-93-3 | 2-Butanone (methyl ethyl ketone) |  |  | 0.0664 | 0.0664 | lb/Mgal | DEQ AQ104B Combustion Emission Factor Search Tool. Emission factor for gasoline internal combustion engines without catalyst. Emissions estimated based on operating hours and engine size of 21 horsepower. | 0.00088238 | 0.0097608 | 0.0097608 | 0.00070278 | 0.0018741 | 0.0018741
EU142 | 75-07-0 | Acetaldehyde |  |  | 0.8298 | 0.8298 | lb/Mgal | DEQ AQ104B Combustion Emission Factor Search Tool. Emission factor for gasoline internal combustion engines without catalyst. Emissions estimated based on operating hours and engine size of 21 horsepower. | 0.011027 | 0.12198 | 0.12198 | 0.0087826 | 0.02342 | 0.02342
EU142 | 107-02-8 | Acrolein |  |  | 0.1992 | 0.1992 | lb/Mgal | DEQ AQ104B Combustion Emission Factor Search Tool. Emission factor for gasoline internal combustion engines without catalyst. Emissions estimated based on operating hours and engine size of 21 horsepower. | 0.0026471 | 0.029282 | 0.029282 | 0.0021083 | 0.0056222 | 0.0056222
EU142 | 71-43-2 | Benzene |  |  | 3.8061 | 3.8061 | lb/Mgal | DEQ AQ104B Combustion Emission Factor Search Tool. Emission factor for gasoline internal combustion engines without catalyst. Emissions estimated based on operating hours and engine size of 21 horsepower. | 0.050579 | 0.5595 | 0.5595 | 0.040284 | 0.10742 | 0.10742
EU142 | 7782-50-5 | Chlorine |  |  | 0.455 | 0.455 | lb/Mgal | DEQ AQ104B Combustion Emission Factor Search Tool. Emission factor for gasoline internal combustion engines without catalyst. Emissions estimated based on operating hours and engine size of 21 horsepower. | 0.0060464 | 0.066885 | 0.066885 | 0.0048157 | 0.012842 | 0.012842
EU142 | 7440-50-8 | Copper and compounds |  |  | 0.0033 | 0.0033 | lb/Mgal | DEQ AQ104B Combustion Emission Factor Search Tool. Emission factor for gasoline internal combustion engines without catalyst. Emissions estimated based on operating hours and engine size of 21 horsepower. | 4.3853e-05 | 0.0004851 | 0.0004851 | 3.4927e-05 | 9.3139e-05 | 9.3139e-05
EU142 | 100-41-4 | Ethyl benzene |  |  | 1.6596 | 1.6596 | lb/Mgal | DEQ AQ104B Combustion Emission Factor Search Tool. Emission factor for gasoline internal combustion engines without catalyst. Emissions estimated based on operating hours and engine size of 21 horsepower. | 0.022054 | 0.24396 | 0.24396 | 0.017565 | 0.046841 | 0.046841
EU142 | 50-00-0 | Formaldehyde |  |  | 3.452 | 3.452 | lb/Mgal | DEQ AQ104B Combustion Emission Factor Search Tool. Emission factor for gasoline internal combustion engines without catalyst. Emissions estimated based on operating hours and engine size of 21 horsepower. | 0.045873 | 0.50744 | 0.50744 | 0.036536 | 0.097429 | 0.097429
EU142 | 110-54-3 | Hexane |  |  | 1.4494 | 1.4494 | lb/Mgal | DEQ AQ104B Combustion Emission Factor Search Tool. Emission factor for gasoline internal combustion engines without catalyst. Emissions estimated based on operating hours and engine size of 21 horsepower. | 0.019261 | 0.21306 | 0.21306 | 0.01534 | 0.040908 | 0.040908
EU142 | 7439-96-5 | Manganese and compounds |  |  | 0.0033 | 0.0033 | lb/Mgal | DEQ AQ104B Combustion Emission Factor Search Tool. Emission factor for gasoline internal combustion engines without catalyst. Emissions estimated based on operating hours and engine size of 21 horsepower. | 4.3853e-05 | 0.0004851 | 0.0004851 | 3.4927e-05 | 9.3139e-05 | 9.3139e-05
EU142 | 67-56-1 | Methanol |  |  | 0.7745 | 0.7745 | lb/Mgal | DEQ AQ104B Combustion Emission Factor Search Tool. Emission factor for gasoline internal combustion engines without catalyst. Emissions estimated based on operating hours and engine size of 21 horsepower. | 0.010292 | 0.11385 | 0.11385 | 0.0081973 | 0.021859 | 0.021859
EU142 | 1634-04-4 | Methyl tert-butyl ether |  |  | 2.0579 | 2.0579 | lb/Mgal | DEQ AQ104B Combustion Emission Factor Search Tool. Emission factor for gasoline internal combustion engines without catalyst. Emissions estimated based on operating hours and engine size of 21 horsepower. | 0.027347 | 0.30251 | 0.30251 | 0.021781 | 0.058082 | 0.058082
EU142 | 108-38-3 | m-Xylene |  |  | 4.9235 | 4.9235 | lb/Mgal | DEQ AQ104B Combustion Emission Factor Search Tool. Emission factor for gasoline internal combustion engines without catalyst. Emissions estimated based on operating hours and engine size of 21 horsepower. | 0.065427 | 0.72375 | 0.72375 | 0.05211 | 0.13896 | 0.13896
EU142 | 91-20-3 | Naphthalene |  |  | 0.1438 | 0.1438 | lb/Mgal | DEQ AQ104B Combustion Emission Factor Search Tool. Emission factor for gasoline internal combustion engines without catalyst. Emissions estimated based on operating hours and engine size of 21 horsepower. | 0.0019109 | 0.021139 | 0.021139 | 0.001522 | 0.0040586 | 0.0040586
EU142 | 365 | Nickel compounds, insoluble |  |  | 0.0033 | 0.0033 | lb/Mgal | DEQ AQ104B Combustion Emission Factor Search Tool. Emission factor for gasoline internal combustion engines without catalyst. Emissions estimated based on operating hours and engine size of 21 horsepower. | 4.3853e-05 | 0.0004851 | 0.0004851 | 3.4927e-05 | 9.3139e-05 | 9.3139e-05
EU142 | 95-47-6 | o-Xylene |  |  | 1.7149 | 1.7149 | lb/Mgal | DEQ AQ104B Combustion Emission Factor Search Tool. Emission factor for gasoline internal combustion engines without catalyst. Emissions estimated based on operating hours and engine size of 21 horsepower. | 0.022789 | 0.25209 | 0.25209 | 0.018151 | 0.048401 | 0.048401
EU142 | 100-42-5 | Styrene |  |  | 0.1438 | 0.1438 | lb/Mgal | DEQ AQ104B Combustion Emission Factor Search Tool. Emission factor for gasoline internal combustion engines without catalyst. Emissions estimated based on operating hours and engine size of 21 horsepower. | 0.0019109 | 0.021139 | 0.021139 | 0.001522 | 0.0040586 | 0.0040586
EU142 | 108-88-3 | Toluene |  |  | 7.5125 | 7.5125 | lb/Mgal | DEQ AQ104B Combustion Emission Factor Search Tool. Emission factor for gasoline internal combustion engines without catalyst. Emissions estimated based on operating hours and engine size of 21 horsepower. | 0.099832 | 1.1043 | 1.1043 | 0.079512 | 0.21203 | 0.21203
EU143 | 95-63-6 | 1,2,4-Trimethylbenzene |  |  | 1.3941 | 1.3941 | lb/Mgal | DEQ AQ104B Combustion Emission Factor Search Tool. Emission factor for gasoline internal combustion engines without catalyst. Emissions estimated based on operating hours and engine size of 13 horsepower. | 0 | 0.60894 | 0.60894 | 0 | 0.024358 | 0.024358
EU143 | 106-99-0 | 1,3-Butadiene |  |  | 0.9183 | 0.9183 | lb/Mgal | DEQ AQ104B Combustion Emission Factor Search Tool. Emission factor for gasoline internal combustion engines without catalyst. Emissions estimated based on operating hours and engine size of 13 horsepower. | 0 | 0.40111 | 0.40111 | 0 | 0.016045 | 0.016045
EU143 | 78-93-3 | 2-Butanone (methyl ethyl ketone) |  |  | 0.0664 | 0.0664 | lb/Mgal | DEQ AQ104B Combustion Emission Factor Search Tool. Emission factor for gasoline internal combustion engines without catalyst. Emissions estimated based on operating hours and engine size of 13 horsepower. | 0 | 0.029004 | 0.029004 | 0 | 0.0011601 | 0.0011601
EU143 | 75-07-0 | Acetaldehyde |  |  | 0.8298 | 0.8298 | lb/Mgal | DEQ AQ104B Combustion Emission Factor Search Tool. Emission factor for gasoline internal combustion engines without catalyst. Emissions estimated based on operating hours and engine size of 13 horsepower. | 0 | 0.36246 | 0.36246 | 0 | 0.014498 | 0.014498
EU143 | 107-02-8 | Acrolein |  |  | 0.1992 | 0.1992 | lb/Mgal | DEQ AQ104B Combustion Emission Factor Search Tool. Emission factor for gasoline internal combustion engines without catalyst. Emissions estimated based on operating hours and engine size of 13 horsepower. | 0 | 0.087011 | 0.087011 | 0 | 0.0034804 | 0.0034804
EU143 | 71-43-2 | Benzene |  |  | 3.8061 | 3.8061 | lb/Mgal | DEQ AQ104B Combustion Emission Factor Search Tool. Emission factor for gasoline internal combustion engines without catalyst. Emissions estimated based on operating hours and engine size of 13 horsepower. | 0 | 1.6625 | 1.6625 | 0 | 0.0665 | 0.0665
EU143 | 7782-50-5 | Chlorine |  |  | 0.455 | 0.455 | lb/Mgal | DEQ AQ104B Combustion Emission Factor Search Tool. Emission factor for gasoline internal combustion engines without catalyst. Emissions estimated based on operating hours and engine size of 13 horsepower. | 0 | 0.19874 | 0.19874 | 0 | 0.0079498 | 0.0079498
EU143 | 7440-50-8 | Copper and compounds |  |  | 0.0033 | 0.0033 | lb/Mgal | DEQ AQ104B Combustion Emission Factor Search Tool. Emission factor for gasoline internal combustion engines without catalyst. Emissions estimated based on operating hours and engine size of 13 horsepower. | 0 | 0.0014414 | 0.0014414 | 0 | 5.7658e-05 | 5.7658e-05
EU143 | 100-41-4 | Ethyl benzene |  |  | 1.6596 | 1.6596 | lb/Mgal | DEQ AQ104B Combustion Emission Factor Search Tool. Emission factor for gasoline internal combustion engines without catalyst. Emissions estimated based on operating hours and engine size of 13 horsepower. | 0 | 0.72491 | 0.72491 | 0 | 0.028997 | 0.028997
EU143 | 50-00-0 | Formaldehyde |  |  | 3.452 | 3.452 | lb/Mgal | DEQ AQ104B Combustion Emission Factor Search Tool. Emission factor for gasoline internal combustion engines without catalyst. Emissions estimated based on operating hours and engine size of 13 horsepower. | 0 | 1.5078 | 1.5078 | 0 | 0.060313 | 0.060313
EU143 | 110-54-3 | Hexane |  |  | 1.4494 | 1.4494 | lb/Mgal | DEQ AQ104B Combustion Emission Factor Search Tool. Emission factor for gasoline internal combustion engines without catalyst. Emissions estimated based on operating hours and engine size of 13 horsepower. | 0 | 0.6331 | 0.6331 | 0 | 0.025324 | 0.025324
EU143 | 7439-96-5 | Manganese and compounds |  |  | 0.0033 | 0.0033 | lb/Mgal | DEQ AQ104B Combustion Emission Factor Search Tool. Emission factor for gasoline internal combustion engines without catalyst. Emissions estimated based on operating hours and engine size of 13 horsepower. | 0 | 0.0014414 | 0.0014414 | 0 | 5.7658e-05 | 5.7658e-05
EU143 | 67-56-1 | Methanol |  |  | 0.7745 | 0.7745 | lb/Mgal | DEQ AQ104B Combustion Emission Factor Search Tool. Emission factor for gasoline internal combustion engines without catalyst. Emissions estimated based on operating hours and engine size of 13 horsepower. | 0 | 0.3383 | 0.3383 | 0 | 0.013532 | 0.013532
EU143 | 1634-04-4 | Methyl tert-butyl ether |  |  | 2.0579 | 2.0579 | lb/Mgal | DEQ AQ104B Combustion Emission Factor Search Tool. Emission factor for gasoline internal combustion engines without catalyst. Emissions estimated based on operating hours and engine size of 13 horsepower. | 0 | 0.89889 | 0.89889 | 0 | 0.035956 | 0.035956
EU143 | 108-38-3 | m-Xylene |  |  | 4.9235 | 4.9235 | lb/Mgal | DEQ AQ104B Combustion Emission Factor Search Tool. Emission factor for gasoline internal combustion engines without catalyst. Emissions estimated based on operating hours and engine size of 13 horsepower. | 0 | 2.1506 | 2.1506 | 0 | 0.086023 | 0.086023
EU143 | 91-20-3 | Naphthalene |  |  | 0.1438 | 0.1438 | lb/Mgal | DEQ AQ104B Combustion Emission Factor Search Tool. Emission factor for gasoline internal combustion engines without catalyst. Emissions estimated based on operating hours and engine size of 13 horsepower. | 0 | 0.062812 | 0.062812 | 0 | 0.0025125 | 0.0025125
EU143 | 365 | Nickel compounds, insoluble |  |  | 0.0033 | 0.0033 | lb/Mgal | DEQ AQ104B Combustion Emission Factor Search Tool. Emission factor for gasoline internal combustion engines without catalyst. Emissions estimated based on operating hours and engine size of 13 horsepower. | 0 | 0.0014414 | 0.0014414 | 0 | 5.7658e-05 | 5.7658e-05
EU143 | 95-47-6 | o-Xylene |  |  | 1.7149 | 1.7149 | lb/Mgal | DEQ AQ104B Combustion Emission Factor Search Tool. Emission factor for gasoline internal combustion engines without catalyst. Emissions estimated based on operating hours and engine size of 13 horsepower. | 0 | 0.74907 | 0.74907 | 0 | 0.029963 | 0.029963
EU143 | 100-42-5 | Styrene |  |  | 0.1438 | 0.1438 | lb/Mgal | DEQ AQ104B Combustion Emission Factor Search Tool. Emission factor for gasoline internal combustion engines without catalyst. Emissions estimated based on operating hours and engine size of 13 horsepower. | 0 | 0.062812 | 0.062812 | 0 | 0.0025125 | 0.0025125
EU143 | 108-88-3 | Toluene |  |  | 7.5125 | 7.5125 | lb/Mgal | DEQ AQ104B Combustion Emission Factor Search Tool. Emission factor for gasoline internal combustion engines without catalyst. Emissions estimated based on operating hours and engine size of 13 horsepower. | 0 | 3.2815 | 3.2815 | 0 | 0.13126 | 0.13126
EU144 | 67-56-1 | Methanol |  |  | 0.014 | 0.014 | lb/ton | Source test performed on July 12, 2023. | 276.815 | 1686.3 | 1686.3 | 4.62 | 4.62 | 4.62
EU144 | 50-00-0 | Formaldehyde |  |  | 6.27e-05 | 6.27e-05 | lb/ton | Source test performed on July 12, 2023. | 1.2397 | 7.5522 | 7.5522 | 0.020691 | 0.020691 | 0.020691
EU144 | 108-95-2 | Phenol |  |  | 0.00053 | 0.00053 | lb/ton | Source test performed on July 12, 2023. | 10.4794 | 63.8385 | 63.8385 | 0.1749 | 0.1749 | 0.1749
EU144 | 75-07-0 | Acetaldehyde |  |  | 0.0106 | 0.0106 | lb/ton | Source test performed on July 12, 2023. | 209.5885 | 1276.77 | 1276.77 | 3.498 | 3.498 | 3.498
EU144 | 107-02-8 | Acrolein |  |  | 1.91e-05 | 1.91e-05 | lb/ton | Source test performed on July 12, 2023. | 0.37765 | 2.3006 | 2.3006 | 0.006303 | 0.006303 | 0.006303
EU144 | 123-38-6 | Propionaldehyde |  |  | 3.36e-05 | 3.36e-05 | lb/ton | Source test performed on July 12, 2023. | 0.66436 | 4.0471 | 4.0471 | 0.011088 | 0.011088 | 0.011088
EU145 | 106-99-0 | 1,3-Butadiene |  |  | 0.2174 | 0.2174 | lb/Mgal | DEQ AQ104B Combustion Emission Factor Search Tool. Emission factor for diesel internal combustion engines less than 750 hp. Emissions estimated based on operating hours and engine size of 173 horsepower. | 0 | 0.95388 | 0.95388 | 0 | 0.045786 | 0.045786
EU145 | 75-07-0 | Acetaldehyde |  |  | 0.7833 | 0.7833 | lb/Mgal | DEQ AQ104B Combustion Emission Factor Search Tool. Emission factor for diesel internal combustion engines less than 750 hp. Emissions estimated based on operating hours and engine size of 173 horsepower. | 0 | 3.4369 | 3.4369 | 0 | 0.16497 | 0.16497
EU145 | 107-02-8 | Acrolein |  |  | 0.0339 | 0.0339 | lb/Mgal | DEQ AQ104B Combustion Emission Factor Search Tool. Emission factor for diesel internal combustion engines less than 750 hp. Emissions estimated based on operating hours and engine size of 173 horsepower. | 0 | 0.14874 | 0.14874 | 0 | 0.0071396 | 0.0071396
EU145 | 7664-41-7 | Ammonia |  |  | 0.8 | 0.8 | lb/Mgal | DEQ AQ104B Combustion Emission Factor Search Tool. Emission factor for diesel internal combustion engines less than 750 hp. Emission factor for units without SNCR or SCR is used. Emissions estimated based on operating hours and engine size of 173 horsepower. | 0 | 3.5101 | 3.5101 | 0 | 0.16849 | 0.16849
EU145 | 7440-36-0 | Antimony and compounds |  |  | 0.00031819 | 0.00031819 | lb/Mgal | DEQ AQ104B Combustion Emission Factor Search Tool. Emission factor for diesel internal combustion engines less than 750 hp. Emissions estimated based on operating hours and engine size of 173 horsepower. | 0 | 0.0013961 | 0.0013961 | 0 | 6.7013e-05 | 6.7013e-05
EU145 | 7440-38-2 | Arsenic and compounds |  |  | 0.0016 | 0.0016 | lb/Mgal | DEQ AQ104B Combustion Emission Factor Search Tool. Emission factor for diesel internal combustion engines less than 750 hp. Emissions estimated based on operating hours and engine size of 173 horsepower. | 0 | 0.0070203 | 0.0070203 | 0 | 0.00033697 | 0.00033697
EU145 | 7440-39-3 | Barium and compounds |  |  | 0.00037389 | 0.00037389 | lb/Mgal | DEQ AQ104B Combustion Emission Factor Search Tool. Emission factor for diesel internal combustion engines less than 750 hp. Emissions estimated based on operating hours and engine size of 173 horsepower. | 0 | 0.0016405 | 0.0016405 | 0 | 7.8745e-05 | 7.8745e-05
EU145 | 71-43-2 | Benzene |  |  | 0.1863 | 0.1863 | lb/Mgal | DEQ AQ104B Combustion Emission Factor Search Tool. Emission factor for diesel internal combustion engines less than 750 hp. Emissions estimated based on operating hours and engine size of 173 horsepower. | 0 | 0.81742 | 0.81742 | 0 | 0.039236 | 0.039236
EU145 | 50-32-8 | Benzo[a]pyrene |  |  | 3.52e-05 | 3.52e-05 | lb/Mgal | DEQ AQ104B Combustion Emission Factor Search Tool. Emission factor for diesel internal combustion engines less than 750 hp. Emissions estimated based on operating hours and engine size of 173 horsepower. | 0 | 0.00015445 | 0.00015445 | 0 | 7.4134e-06 | 7.4134e-06
EU145 | 7440-41-7 | Beryllium and compounds |  |  | 4.7708e-06 | 4.7708e-06 | lb/Mgal | DEQ AQ104B Combustion Emission Factor Search Tool. Emission factor for diesel internal combustion engines less than 750 hp. Emissions estimated based on operating hours and engine size of 173 horsepower. | 0 | 2.0933e-05 | 2.0933e-05 | 0 | 1.0048e-06 | 1.0048e-06
EU145 | 7440-43-9 | Cadmium and compounds |  |  | 0.0015 | 0.0015 | lb/Mgal | DEQ AQ104B Combustion Emission Factor Search Tool. Emission factor for diesel internal combustion engines less than 750 hp. Emissions estimated based on operating hours and engine size of 173 horsepower. | 0 | 0.0065815 | 0.0065815 | 0 | 0.00031591 | 0.00031591
EU145 | 18540-29-9 | Chromium VI, chromate and dichromate particulate |  |  | 0.0001 | 0.0001 | lb/Mgal | DEQ AQ104B Combustion Emission Factor Search Tool. Emission factor for diesel internal combustion engines less than 750 hp. Emissions estimated based on operating hours and engine size of 173 horsepower. | 0 | 0.00043877 | 0.00043877 | 0 | 2.1061e-05 | 2.1061e-05
EU145 | 108-90-7 | Chlorobenzene |  |  | 0.0002 | 0.0002 | lb/Mgal | DEQ AQ104B Combustion Emission Factor Search Tool. Emission factor for diesel internal combustion engines less than 750 hp. Emissions estimated based on operating hours and engine size of 173 horsepower. | 0 | 0.00087754 | 0.00087754 | 0 | 4.2122e-05 | 4.2122e-05
EU145 | 7440-48-4 | Cobalt and compounds |  |  | 1.5751e-05 | 1.5751e-05 | lb/Mgal | DEQ AQ104B Combustion Emission Factor Search Tool. Emission factor for diesel internal combustion engines less than 750 hp. Emissions estimated based on operating hours and engine size of 173 horsepower. | 0 | 6.9111e-05 | 6.9111e-05 | 0 | 3.3173e-06 | 3.3173e-06
EU145 | 7440-50-8 | Copper and compounds |  |  | 0.0041 | 0.0041 | lb/Mgal | DEQ AQ104B Combustion Emission Factor Search Tool. Emission factor for diesel internal combustion engines less than 750 hp. Emissions estimated based on operating hours and engine size of 173 horsepower. | 0 | 0.017989 | 0.017989 | 0 | 0.0008635 | 0.0008635
EU145 | 200 | Diesel particulate matter |  |  | 33.5 | 33.5 | lb/Mgal | DEQ AQ104B Combustion Emission Factor Search Tool. Emission factor for diesel internal combustion engines less than 750 hp. Emissions estimated based on operating hours and engine size of 173 horsepower. | 0 | 146.9873 | 146.9873 | 0 | 7.0554 | 7.0554
EU145 | 100-41-4 | Ethyl benzene |  |  | 0.0109 | 0.0109 | lb/Mgal | DEQ AQ104B Combustion Emission Factor Search Tool. Emission factor for diesel internal combustion engines less than 750 hp. Emissions estimated based on operating hours and engine size of 173 horsepower. | 0 | 0.047826 | 0.047826 | 0 | 0.0022956 | 0.0022956
EU145 | 50-00-0 | Formaldehyde |  |  | 1.7261 | 1.7261 | lb/Mgal | DEQ AQ104B Combustion Emission Factor Search Tool. Emission factor for diesel internal combustion engines less than 750 hp. Emissions estimated based on operating hours and engine size of 173 horsepower. | 0 | 7.5736 | 7.5736 | 0 | 0.36353 | 0.36353
EU145 | 110-54-3 | Hexane |  |  | 0.0269 | 0.0269 | lb/Mgal | DEQ AQ104B Combustion Emission Factor Search Tool. Emission factor for diesel internal combustion engines less than 750 hp. Emissions estimated based on operating hours and engine size of 173 horsepower. | 0 | 0.11803 | 0.11803 | 0 | 0.0056654 | 0.0056654
EU145 | 7647-01-0 | Hydrochloric acid |  |  | 0.1863 | 0.1863 | lb/Mgal | DEQ AQ104B Combustion Emission Factor Search Tool. Emission factor for diesel internal combustion engines less than 750 hp. Emissions estimated based on operating hours and engine size of 173 horsepower. | 0 | 0.81742 | 0.81742 | 0 | 0.039236 | 0.039236
EU145 | 7439-92-1 | Lead and compounds |  |  | 0.0083 | 0.0083 | lb/Mgal | DEQ AQ104B Combustion Emission Factor Search Tool. Emission factor for diesel internal combustion engines less than 750 hp. Emissions estimated based on operating hours and engine size of 173 horsepower. | 0 | 0.036418 | 0.036418 | 0 | 0.0017481 | 0.0017481
EU145 | 7439-96-5 | Manganese and compounds |  |  | 0.0031 | 0.0031 | lb/Mgal | DEQ AQ104B Combustion Emission Factor Search Tool. Emission factor for diesel internal combustion engines less than 750 hp. Emissions estimated based on operating hours and engine size of 173 horsepower. | 0 | 0.013602 | 0.013602 | 0 | 0.00065289 | 0.00065289
EU145 | 7439-97-6 | Mercury and compounds |  |  | 0.002 | 0.002 | lb/Mgal | DEQ AQ104B Combustion Emission Factor Search Tool. Emission factor for diesel internal combustion engines less than 750 hp. Emissions estimated based on operating hours and engine size of 173 horsepower. | 0 | 0.0087754 | 0.0087754 | 0 | 0.00042122 | 0.00042122
EU145 | 91-20-3 | Naphthalene |  |  | 0.0197 | 0.0197 | lb/Mgal | DEQ AQ104B Combustion Emission Factor Search Tool. Emission factor for diesel internal combustion engines less than 750 hp. Emissions estimated based on operating hours and engine size of 173 horsepower. | 0 | 0.086437 | 0.086437 | 0 | 0.004149 | 0.004149
EU145 | 7440-02-0 | Nickel and compounds |  |  | 0.0039 | 0.0039 | lb/Mgal | DEQ AQ104B Combustion Emission Factor Search Tool. Emission factor for diesel internal combustion engines less than 750 hp. Emissions estimated based on operating hours and engine size of 173 horsepower. | 0 | 0.017112 | 0.017112 | 0 | 0.00082137 | 0.00082137
EU145 | 401 | Polycyclic aromatic hydrocarbons (PAHs) |  |  | 0.0362 | 0.0362 | lb/Mgal | DEQ AQ104B Combustion Emission Factor Search Tool. Emission factor for diesel internal combustion engines less than 750 hp. Emissions estimated based on operating hours and engine size of 173 horsepower. | 0 | 0.15883 | 0.15883 | 0 | 0.007624 | 0.007624
EU145 | 504 | Phosphorus and compounds |  |  | 0.008404 | 0.008404 | lb/Mgal | DEQ AQ104B Combustion Emission Factor Search Tool. Emission factor for diesel internal combustion engines less than 750 hp. Emissions estimated based on operating hours and engine size of 173 horsepower. | 0 | 0.036874 | 0.036874 | 0 | 0.00177 | 0.00177
EU145 | 115-07-1 | Propylene |  |  | 0.47 | 0.47 | lb/Mgal | DEQ AQ104B Combustion Emission Factor Search Tool. Emission factor for diesel internal combustion engines less than 750 hp. Emissions estimated based on operating hours and engine size of 173 horsepower. | 0 | 2.0622 | 2.0622 | 0 | 0.098986 | 0.098986
EU145 | 7782-49-2 | Selenium and compounds |  |  | 0.0022 | 0.0022 | lb/Mgal | DEQ AQ104B Combustion Emission Factor Search Tool. Emission factor for diesel internal combustion engines less than 750 hp. Emissions estimated based on operating hours and engine size of 173 horsepower. | 0 | 0.0096529 | 0.0096529 | 0 | 0.00046334 | 0.00046334
EU145 | 7440-22-4 | Silver and compounds |  |  | 4.8013e-05 | 4.8013e-05 | lb/Mgal | DEQ AQ104B Combustion Emission Factor Search Tool. Emission factor for diesel internal combustion engines less than 750 hp. Emissions estimated based on operating hours and engine size of 173 horsepower. | 0 | 0.00021067 | 0.00021067 | 0 | 1.0112e-05 | 1.0112e-05
EU145 | 7440-28-0 | Thallium and compounds |  |  | 0.00024009 | 0.00024009 | lb/Mgal | DEQ AQ104B Combustion Emission Factor Search Tool. Emission factor for diesel internal combustion engines less than 750 hp. Emissions estimated based on operating hours and engine size of 173 horsepower. | 0 | 0.0010535 | 0.0010535 | 0 | 5.0566e-05 | 5.0566e-05
EU145 | 108-88-3 | Toluene |  |  | 0.1054 | 0.1054 | lb/Mgal | DEQ AQ104B Combustion Emission Factor Search Tool. Emission factor for diesel internal combustion engines less than 750 hp. Emissions estimated based on operating hours and engine size of 173 horsepower. | 0 | 0.46246 | 0.46246 | 0 | 0.022198 | 0.022198
EU145 | 1330-20-7 | Xylene (mixture), including m-xylene, o-xylene, p-xylene |  |  | 0.0424 | 0.0424 | lb/Mgal | DEQ AQ104B Combustion Emission Factor Search Tool. Emission factor for diesel internal combustion engines less than 750 hp. Emissions estimated based on operating hours and engine size of 173 horsepower. | 0 | 0.18604 | 0.18604 | 0 | 0.0089298 | 0.0089298
EU145 | 7440-66-6 | Zinc and compounds |  |  | 0.0052262 | 0.0052262 | lb/Mgal | DEQ AQ104B Combustion Emission Factor Search Tool. Emission factor for diesel internal combustion engines less than 750 hp. Emissions estimated based on operating hours and engine size of 173 horsepower. | 0 | 0.022931 | 0.022931 | 0 | 0.0011007 | 0.0011007
SMT1 | 120-82-1 | 1,2,4-Trichlorobenzene |  |  | 8.22e-06 | 8.22e-06 | lb/ton BLS | NCASI Pulp and Paper Air Toxics Database (April 2021): Saltcake Mix Tanks. | 0.50479 | 0 | 0 | 0.0057869 | 0 | 0
SMT1 | 540-59-0 | 1,2-Dichloroethylene |  |  | 8.57e-07 | 8.57e-07 | lb/ton BLS | NCASI Pulp and Paper Air Toxics Database (April 2021): Saltcake Mix Tanks. | 0.052628 | 0 | 0 | 0.00060333 | 0 | 0
SMT1 | 75-07-0 | Acetaldehyde |  |  | 0.000121 | 0.000121 | lb/ton BLS | NCASI Pulp and Paper Air Toxics Database (April 2021): Saltcake Mix Tanks. | 7.4306 | 0 | 0 | 0.085184 | 0 | 0
SMT1 | 107-02-8 | Acrolein |  |  | 3.36e-06 | 3.36e-06 | lb/ton BLS | NCASI Pulp and Paper Air Toxics Database (April 2021): Saltcake Mix Tanks. | 0.20634 | 0 | 0 | 0.0023654 | 0 | 0
SMT1 | 71-43-2 | Benzene |  |  | 2.29e-07 | 2.29e-07 | lb/ton BLS | NCASI Pulp and Paper Air Toxics Database (April 2021): Saltcake Mix Tanks. | 0.014063 | 0 | 0 | 0.00016122 | 0 | 0
SMT1 | 92-52-4 | Biphenyl |  |  | 5.8e-07 | 5.8e-07 | lb/ton BLS | NCASI Pulp and Paper Air Toxics Database (April 2021): Saltcake Mix Tanks. | 0.035618 | 0 | 0 | 0.00040832 | 0 | 0
SMT1 | 75-15-0 | Carbon disulfide |  |  | 5.6e-06 | 5.6e-06 | lb/ton BLS | NCASI Pulp and Paper Air Toxics Database (April 2021): Saltcake Mix Tanks. | 0.3439 | 0 | 0 | 0.0039424 | 0 | 0
SMT1 | 108-90-7 | Chlorobenzene |  |  | 5.48e-07 | 5.48e-07 | lb/ton BLS | NCASI Pulp and Paper Air Toxics Database (April 2021): Saltcake Mix Tanks. | 0.033653 | 0 | 0 | 0.00038579 | 0 | 0
SMT1 | 50-00-0 | Formaldehyde |  |  | 9.5e-06 | 9.5e-06 | lb/ton BLS | NCASI Pulp and Paper Air Toxics Database (April 2021): Saltcake Mix Tanks. | 0.58339 | 0 | 0 | 0.006688 | 0 | 0
SMT1 | 67-63-0 | Isopropyl alcohol |  |  | 3.89e-05 | 3.89e-05 | lb/ton BLS | NCASI Pulp and Paper Air Toxics Database (April 2021): Saltcake Mix Tanks. | 2.3888 | 0 | 0 | 0.027386 | 0 | 0
SMT1 | 67-56-1 | Methanol |  |  | 0.00249 | 0.00249 | lb/ton BLS | NCASI Pulp and Paper Air Toxics Database (April 2021): Saltcake Mix Tanks. | 152.9109 | 0 | 0 | 1.753 | 0 | 0
SMT1 | 78-93-3 | 2-Butanone (methyl ethyl ketone) |  |  | 3.45e-05 | 3.45e-05 | lb/ton BLS | NCASI Pulp and Paper Air Toxics Database (April 2021): Saltcake Mix Tanks. | 2.1186 | 0 | 0 | 0.024288 | 0 | 0
SMT1 | 108-10-1 | Methyl isobutyl ketone (MIBK, hexone) |  |  | 1.16e-06 | 1.16e-06 | lb/ton BLS | NCASI Pulp and Paper Air Toxics Database (April 2021): Saltcake Mix Tanks. | 0.071236 | 0 | 0 | 0.00081664 | 0 | 0
SMT1 | 75-09-2 | Dichloromethane (methylene chloride) |  |  | 1.6e-05 | 1.6e-05 | lb/ton BLS | NCASI Pulp and Paper Air Toxics Database (April 2021): Saltcake Mix Tanks. | 0.98256 | 0 | 0 | 0.011264 | 0 | 0
SMT1 | 110-54-3 | Hexane |  |  | 2.39e-07 | 2.39e-07 | lb/ton BLS | NCASI Pulp and Paper Air Toxics Database (April 2021): Saltcake Mix Tanks. | 0.014677 | 0 | 0 | 0.00016826 | 0 | 0
SMT1 | 108-95-2 | Phenol |  |  | 3.6e-05 | 3.6e-05 | lb/ton BLS | NCASI Pulp and Paper Air Toxics Database (April 2021): Saltcake Mix Tanks. | 2.2108 | 0 | 0 | 0.025344 | 0 | 0
SMT1 | 123-38-6 | Propionaldehyde |  |  | 3.8e-05 | 3.8e-05 | lb/ton BLS | NCASI Pulp and Paper Air Toxics Database (April 2021): Saltcake Mix Tanks. | 2.3336 | 0 | 0 | 0.026752 | 0 | 0
SMT1 | 100-42-5 | Styrene |  |  | 1.35e-06 | 1.35e-06 | lb/ton BLS | NCASI Pulp and Paper Air Toxics Database (April 2021): Saltcake Mix Tanks. | 0.082904 | 0 | 0 | 0.0009504 | 0 | 0
SMT1 | 127-18-4 | Tetrachloroethene (perchloroethylene) |  |  | 1.4e-06 | 1.4e-06 | lb/ton BLS | NCASI Pulp and Paper Air Toxics Database (April 2021): Saltcake Mix Tanks. | 0.085974 | 0 | 0 | 0.0009856 | 0 | 0
SMT1 | 108-88-3 | Toluene |  |  | 9.52e-06 | 9.52e-06 | lb/ton BLS | NCASI Pulp and Paper Air Toxics Database (April 2021): Saltcake Mix Tanks. | 0.58462 | 0 | 0 | 0.0067021 | 0 | 0
SMT1 | 79-01-6 | Trichloroethene (TCE, trichloroethylene) |  |  | 4.07e-07 | 4.07e-07 | lb/ton BLS | NCASI Pulp and Paper Air Toxics Database (April 2021): Saltcake Mix Tanks. | 0.024994 | 0 | 0 | 0.00028653 | 0 | 0
SMT1 | 1330-20-7 | Xylene (mixture), including m-xylene, o-xylene, p-xylene |  |  | 1.16e-06 | 1.16e-06 | lb/ton BLS | NCASI Pulp and Paper Air Toxics Database (April 2021): Saltcake Mix Tanks. | 0.071236 | 0 | 0 | 0.00081664 | 0 | 0
SMT2 | 120-82-1 | 1,2,4-Trichlorobenzene |  |  | 8.22e-06 | 8.22e-06 | lb/ton BLS | NCASI Pulp and Paper Air Toxics Database (April 2021): Saltcake Mix Tanks. | 1.5436 | 0 | 0 | 0.0058855 | 0 | 0
SMT2 | 540-59-0 | 1,2-Dichloroethylene |  |  | 8.57e-07 | 8.57e-07 | lb/ton BLS | NCASI Pulp and Paper Air Toxics Database (April 2021): Saltcake Mix Tanks. | 0.16093 | 0 | 0 | 0.00061361 | 0 | 0
SMT2 | 75-07-0 | Acetaldehyde |  |  | 0.000121 | 0.000121 | lb/ton BLS | NCASI Pulp and Paper Air Toxics Database (April 2021): Saltcake Mix Tanks. | 22.7222 | 0 | 0 | 0.086636 | 0 | 0
SMT2 | 107-02-8 | Acrolein |  |  | 3.36e-06 | 3.36e-06 | lb/ton BLS | NCASI Pulp and Paper Air Toxics Database (April 2021): Saltcake Mix Tanks. | 0.63096 | 0 | 0 | 0.0024058 | 0 | 0
SMT2 | 71-43-2 | Benzene |  |  | 2.29e-07 | 2.29e-07 | lb/ton BLS | NCASI Pulp and Paper Air Toxics Database (April 2021): Saltcake Mix Tanks. | 0.043003 | 0 | 0 | 0.00016396 | 0 | 0
SMT2 | 92-52-4 | Biphenyl |  |  | 5.8e-07 | 5.8e-07 | lb/ton BLS | NCASI Pulp and Paper Air Toxics Database (April 2021): Saltcake Mix Tanks. | 0.10892 | 0 | 0 | 0.00041528 | 0 | 0
SMT2 | 75-15-0 | Carbon disulfide |  |  | 5.6e-06 | 5.6e-06 | lb/ton BLS | NCASI Pulp and Paper Air Toxics Database (April 2021): Saltcake Mix Tanks. | 1.0516 | 0 | 0 | 0.0040096 | 0 | 0
SMT2 | 108-90-7 | Chlorobenzene |  |  | 5.48e-07 | 5.48e-07 | lb/ton BLS | NCASI Pulp and Paper Air Toxics Database (April 2021): Saltcake Mix Tanks. | 0.10291 | 0 | 0 | 0.00039237 | 0 | 0
SMT2 | 50-00-0 | Formaldehyde |  |  | 9.5e-06 | 9.5e-06 | lb/ton BLS | NCASI Pulp and Paper Air Toxics Database (April 2021): Saltcake Mix Tanks. | 1.784 | 0 | 0 | 0.006802 | 0 | 0
SMT2 | 67-63-0 | Isopropyl alcohol |  |  | 3.89e-05 | 3.89e-05 | lb/ton BLS | NCASI Pulp and Paper Air Toxics Database (April 2021): Saltcake Mix Tanks. | 7.3049 | 0 | 0 | 0.027852 | 0 | 0
SMT2 | 67-56-1 | Methanol |  |  | 0.00249 | 0.00249 | lb/ton BLS | NCASI Pulp and Paper Air Toxics Database (April 2021): Saltcake Mix Tanks. | 467.5896 | 0 | 0 | 1.7828 | 0 | 0
SMT2 | 78-93-3 | 2-Butanone (methyl ethyl ketone) |  |  | 3.45e-05 | 3.45e-05 | lb/ton BLS | NCASI Pulp and Paper Air Toxics Database (April 2021): Saltcake Mix Tanks. | 6.4787 | 0 | 0 | 0.024702 | 0 | 0
SMT2 | 108-10-1 | Methyl isobutyl ketone (MIBK, hexone) |  |  | 1.16e-06 | 1.16e-06 | lb/ton BLS | NCASI Pulp and Paper Air Toxics Database (April 2021): Saltcake Mix Tanks. | 0.21783 | 0 | 0 | 0.00083056 | 0 | 0
SMT2 | 75-09-2 | Dichloromethane (methylene chloride) |  |  | 1.6e-05 | 1.6e-05 | lb/ton BLS | NCASI Pulp and Paper Air Toxics Database (April 2021): Saltcake Mix Tanks. | 3.0046 | 0 | 0 | 0.011456 | 0 | 0
SMT2 | 110-54-3 | Hexane |  |  | 2.39e-07 | 2.39e-07 | lb/ton BLS | NCASI Pulp and Paper Air Toxics Database (April 2021): Saltcake Mix Tanks. | 0.044881 | 0 | 0 | 0.00017112 | 0 | 0
SMT2 | 108-95-2 | Phenol |  |  | 3.6e-05 | 3.6e-05 | lb/ton BLS | NCASI Pulp and Paper Air Toxics Database (April 2021): Saltcake Mix Tanks. | 6.7603 | 0 | 0 | 0.025776 | 0 | 0
SMT2 | 123-38-6 | Propionaldehyde |  |  | 3.8e-05 | 3.8e-05 | lb/ton BLS | NCASI Pulp and Paper Air Toxics Database (April 2021): Saltcake Mix Tanks. | 7.1359 | 0 | 0 | 0.027208 | 0 | 0
SMT2 | 100-42-5 | Styrene |  |  | 1.35e-06 | 1.35e-06 | lb/ton BLS | NCASI Pulp and Paper Air Toxics Database (April 2021): Saltcake Mix Tanks. | 0.25351 | 0 | 0 | 0.0009666 | 0 | 0
SMT2 | 127-18-4 | Tetrachloroethene (perchloroethylene) |  |  | 1.4e-06 | 1.4e-06 | lb/ton BLS | NCASI Pulp and Paper Air Toxics Database (April 2021): Saltcake Mix Tanks. | 0.2629 | 0 | 0 | 0.0010024 | 0 | 0
SMT2 | 108-88-3 | Toluene |  |  | 9.52e-06 | 9.52e-06 | lb/ton BLS | NCASI Pulp and Paper Air Toxics Database (April 2021): Saltcake Mix Tanks. | 1.7877 | 0 | 0 | 0.0068163 | 0 | 0
SMT2 | 79-01-6 | Trichloroethene (TCE, trichloroethylene) |  |  | 4.07e-07 | 4.07e-07 | lb/ton BLS | NCASI Pulp and Paper Air Toxics Database (April 2021): Saltcake Mix Tanks. | 0.076429 | 0 | 0 | 0.00029141 | 0 | 0
SMT2 | 1330-20-7 | Xylene (mixture), including m-xylene, o-xylene, p-xylene |  |  | 1.16e-06 | 1.16e-06 | lb/ton BLS | NCASI Pulp and Paper Air Toxics Database (April 2021): Saltcake Mix Tanks. | 0.21783 | 0 | 0 | 0.00083056 | 0 | 0
INSERT ROWS ABOVE THIS LINE INSERT ROWS ABOVE THIS LINE INSERT ROWS ABOVE THIS LINE INSERT ROWS ABOVE THIS LINE
INSTRUCTIONS:
- CAS or DEQ ID: either use the drop-down provided or simply cut and paste each pollutant CAS number or DEQ ID (see DEQ Pollutant List Worksheet) emitted by the referenced TEU.
- Chemical Name: if a CAS number or DEQ ID is entered in Column B, Column C should perform a lookup from the DEQ Air Toxics list; alternatively, simply cut and paste the chemical names that correspond to the CAS numbers/DEQ ID in Column B if applicable.
- Control Efficiency: enter the pollutant specific control efficiency - this should include all capture and removal process efficiencies applicable to each individual pollutant.
- EF Values: provide emission factors for Annual and Max Daily conditions; if Annual and Max Daily EF values are equivalent, please enter value in Annual (Column F).
- Emission Factor Information Reference/Notes: provide EF references (e.g. Source Tests, AP-42, Engineering Estimates, etc) as well as any additional notes (e.g. control efficiencies).
- Calculated Emissions: follow guidance in "Form Instructions" worksheet for specific formulas.
AQ520 Form - Version 1.6
5/10/2021
Note on C12: GISKA Jonathan: EPA HAP compounds - cells shaded orange.

## 4. Material Balance Activities
Emissions Unit/Product Information |  |  |  | Stack/Fugitive Information |  | Material Usage | [5 empty] | Material Waste
Toxics Emissions Unit ID | Emission Unit or Activity Description | Material Name | Manufacturer | Emission Type (e.g. Point or Fugitive) | Stack or Fugitive ID | Annual - Chronic [lb/year] |  |  | Max Daily - Acute [lb/day] |  |  | Annual - Chronic [lb/year] |  |  | Max Daily - Acute [lb/day]
[6 empty] | Actual | Requested PTE | Capacity | Actual | Requested PTE | Capacity | Actual | Requested PTE | Capacity | Actual | Requested PTE | Capacity
TEU-Booth | Widget Paint Booth - atomizer spray guns (EXAMPLE) | Widget Paint-A | Widget Paint Co. | Point | ST-4 | 12000 | 14000 | 20000 | 36 | 40 | 52 | 2000 | 2600 | 5000 | 5 | 7 | 14
TEU-Booth | Widget Paint Booth - atomizer spray guns (EXAMPLE) | Widget Paint-B | Widget Paint Co. | Point | ST-4 | 950 | 1200 | 1500 | 5 | 10 | 15 | 15 | 30 | 40 | 0.5 | 1 | 2
INSTRUCTIONS:
- Toxic Emissions Unit and Stack/Fugitive ID: use IDs consistent with permit identifiers if applicable.
- Emission Units or Activity Description: where possible, maintain consistency with permitted/reported Units/Type.
- Material Name: this is the commercial name that is provided on the manufacturer's SDS.
- Material Waste: this category should be used to account for all waste material shipped off-site, lost to drain, or incorporated into product.
- Max Daily Activity: for semi-continuous/batch processes this value should account for co-occurring activities, process and/or maintenance, that would account for the potential maximum emissions activities for this pollutant.
- Actual: values should be based on the last full year reported to DEQ, or estimates of normal activity (new sources).
- Capacity: maximum activity value achievable with 100% operational up-time for this activity.
- Requested PTE: values that a source is requesting to be permitted on that differ from "Actuals" and "Capacity".
AQ520 Form - Version 1.6 5/10/2021
Note on M10: GISKA Jonathan: "Material Waste" refers to the following: waste shipped off-site; liquid material that drains to waste collection or treatment systems; materials retained in the product; materials chemically reacted to substances not on the DEQ Air Toxics list; or any other relevant mechanisms that would excluded portions of the material from emissions calculations.

## 5. Pollutant Emissions - MB
Calculated Emissions
Toxics Emissions Unit ID | Material Name | Pollutant Information |  |  | Emissions Data |  |  | Annual Emissions - Chronic [lb/yr] |  |  | Total Daily Emissions - Acute [lb/day]
|  | CAS or DEQ ID | Chemical Name | DEQ Sequence ID | Control Efficiency | Percent Composition | Reference/Notes | Actual | Requested PTE | Capacity | Actual | Requested PTE | Capacity
TEU-BOOTH | Widget Paint-A | 67-56-1 | Methanol | 321 | 0% | 35% |  | 3500 | 3990 | 5250 | 10.85 | 11.55 | 13.3
TEU-BOOTH | Widget Paint-A | 100-40-3 | 4-Vinylcyclohexene | 625 | 0% | 48% |  | 4800 | 5472 | 7200 | 14.88 | 15.84 | 18.24
TEU-BOOTH | Widget Paint-A | 18540-29-9 | Chromium VI, chromate and dichromate particulate | 136 | 99.72% | 5% | Includes Transfer Efficiency (72%) and Filter Removal Efficiency (99%) | 1.4 | 1.596 | 2.1 | 0.00434 | 0.00462 | 0.00532
TEU-BOOTH | Widget Paint-B | 90-43-7 | 2-Phenylphenol | 502 | 0% | 0.5% |  | 4.675 | 5.85 | 7.3 | 0.0225 | 0.045 | 0.065
TEU-BOOTH | Widget Paint-B | 50-00-0 | Formaldehyde | 250 | 0% | 70% |  | 654.5 | 819 | 1022 | 3.15 | 6.3 | 9.1
TEU-BOOTH | Widget Paint-B | 7440-36-0 | Antimony and compounds | 33 | 99.72% | 5% | Includes Transfer Efficiency (72%) and Filter Removal Efficiency (99%) | 0.1309 | 0.1638 | 0.2044 | 0.00063 | 0.00126 | 0.00182
INSERT ROWS ABOVE THIS LINE INSERT ROWS ABOVE THIS LINE INSERT ROWS ABOVE THIS LINE INSERT ROWS ABOVE THIS LINE
INSTRUCTIONS:
- Material Name: must be consistent with Material Name on "Material Balance Activities" worksheet Column C.
- CAS or DEQ ID: either use the drop-down provided or simply cut and paste each pollutant CAS number or DEQ ID (see the DEQ Pollutant List worksheet) emitted by the referenced TEU.
- Chemical Name: if a CAS number or DEQ ID is entered in Column C, Column D should perform a lookup from the DEQ Air Toxics list; alternatively, simply cut and paste the chemical names that correspond to the CAS numbers/DEQ ID in Column C if applicable.
- Control Efficiency: enter the pollutant specific control efficiency - this should include all capture and removal process efficiencies applicable to each individual pollutant.
- Percent Composition: provide raw percent composition values for the pollutant as reported by supporting manufacturer documentation.
- Reference/Notes: provide references and notes for control efficiencies and/or any adjustments applied to material usage data via Material Waste (Columns M-R) on the "Material Balance Activities" worksheet.
Calculated Emissions: follow guidance in "Form Instructions" worksheet for specific formulas.
AQ520 Form - Version 1.6
5/10/2021
Note on D11: GISKA Jonathan: EPA HAP compounds - cells shaded orange.

## DEQ Pollutant List
DEQ ID | CASRN | Chemical Name | HAP
115 | 630-20-6 | 1,1,1,2-Tetrachloroethane
245 | 811-97-2 | 1,1,1,2-Tetrafluoroethane
326 | 71-55-6 | 1,1,1-Trichloroethane (methyl chloroform) | Y
594 | 79-34-5 | 1,1,2,2-Tetrachloroethane | Y
607 | 79-00-5 | 1,1,2-Trichloroethane (vinyl trichloride) | Y
193 | 75-34-3 | 1,1-Dichloroethane (ethylidene dichloride) | Y
244 | 75-37-6 | 1,1-Difluoroethane
212 | 57-14-7 | 1,1-Dimethylhydrazine | Y
546 | 67562-39-4 | 1,2,3,4,6,7,8-Heptachlorodibenzofuran (HpCDF) | Y
532 | 35822-46-9 | 1,2,3,4,6,7,8-Heptachlorodibenzo-p-dioxin (HpCDD) | Y
547 | 55673-89-7 | 1,2,3,4,7,8,9-Heptachlorodibenzofuran (HpCDF) | Y
542 | 70648-26-9 | 1,2,3,4,7,8-Hexachlorodibenzofuran (HxCDF) | Y
529 | 39227-28-6 | 1,2,3,4,7,8-Hexachlorodibenzo-p-dioxin (HxCDD) | Y
543 | 57117-44-9 | 1,2,3,6,7,8-Hexachlorodibenzofuran (HxCDF) | Y
530 | 57653-85-7 | 1,2,3,6,7,8-Hexachlorodibenzo-p-dioxin (HxCDD) | Y
544 | 72918-21-9 | 1,2,3,7,8,9-Hexachlorodibenzofuran (HxCDF) | Y
531 | 19408-74-3 | 1,2,3,7,8,9-Hexachlorodibenzo-p-dioxin (HxCDD) | Y
540 | 57117-41-6 | 1,2,3,7,8-Pentachlorodibenzofuran (PeCDF) | Y
528 | 40321-76-4 | 1,2,3,7,8-Pentachlorodibenzo-p-dioxin (PeCDD) | Y
609 | 96-18-4 | 1,2,3-Trichloropropane
613 | 526-73-8 | 1,2,3-Trimethylbenzene
113 | 120-82-1 | 1,2,4-Trichlorobenzene | Y
614 | 95-63-6 | 1,2,4-Trimethylbenzene
190 | 96-12-8 | 1,2-Dibromo-3-chloropropane (DBCP) | Y
110 | 95-50-1 | 1,2-Dichlorobenzene
195 | 78-87-5 | 1,2-Dichloropropane (propylene dichloride) | Y
335 | 540-73-8 | 1,2-Dimethylhydrazine
222 | 122-66-7 | 1,2-Diphenylhydrazine (hydrazobenzene) | Y
226 | 106-88-7 | 1,2-Epoxybutane | Y
564 | 75-55-8 | 1,2-Propyleneimine (2-methylaziridine) | Y
615 | 108-67-8 | 1,3,5-Trimethylbenzene
75 | 106-99-0 | 1,3-Butadiene | Y
111 | 541-73-1 | 1,3-Dichlorobenzene
196 | 542-75-6 | 1,3-Dichloropropene | Y
557 | 1120-71-4 | 1,3-Propane sultone | Y
220 | 123-91-1 | 1,4-Dioxane | Y
437 | 42397-64-8 | 1,6-Dinitropyrene | Y
438 | 42397-65-9 | 1,8-Dinitropyrene | Y
385 | 555-84-0 | 1-[(5-Nitrofurfurylidene)-amino]-2-imidazolidinone
20 | 82-28-0 | 1-Amino-2-methylanthraquinone
73 | 106-94-5 | 1-Bromopropane (n-propyl bromide) | Y
117 | 75-68-3 | 1-Chloro-1,1-difluoroethane
343 | 832-69-9 | 1-Methylphenanthrene | Y
344 | 2381-21-7 | 1-Methylpyrene | Y
444 | 5522-43-0 | 1-Nitropyrene | Y
616 | 540-84-1 | 2,2,4-Trimethylpentane | Y
545 | 60851-34-5 | 2,3,4,6,7,8-Hexachlorodibenzofuran (HxCDF) | Y
128 | 58-90-2 | 2,3,4,6-Tetrachlorophenol
541 | 57117-31-4 | 2,3,4,7,8-Pentachlorodibenzofuran (PeCDF) | Y
539 | 51207-31-9 | 2,3,7,8-Tetrachlorodibenzofuran (TcDF) | Y
527 | 1746-01-6 | 2,3,7,8-Tetrachlorodibenzo-p-dioxin (TCDD) | Y
191 | 96-13-9 | 2,3-Dibromo-1-propanol
125 | 95-95-4 | 2,4,5-Trichlorophenol | Y
126 | 88-06-2 | 2,4,6-Trichlorophenol | Y
171 | 53-19-0 | 2,4'-DDD (2,4'-dichlorodiphenyldichloroethane)
637 | 3424-82-6 | 2,4'-DDE (2,4'-dichlorodiphenyldichloroethene)
174 | 789-02-6 | 2,4'-DDT (2,4'-dichlorodiphenyltrichloroethane)
183 | 615-05-4 | 2,4-Diaminoanisole
15 | 39156-41-7 | 2,4-Diaminoanisole sulfate
184 | 95-80-7 | 2,4-Diaminotoluene (2,4-toluene diamine) | Y
123 | 120-83-2 | 2,4-Dichlorophenol
216 | 51-28-5 | 2,4-Dinitrophenol | Y
218 | 121-14-2 | 2,4-Dinitrotoluene | Y
219 | 606-20-2 | 2,6-Dinitrotoluene
433 | 53-96-3 | 2-Acetylaminofluorene | Y
19 | 68006-83-7 | 2-Amino-3-methyl-9H pyrido[2,3-b]indole
21 | 76180-96-6 | 2-Amino-3-methylimidazo-[4,5-f]quinoline
22 | 712-68-5 | 2-Amino-5-(5-nitro-2-furyl)-1,3,4-thiadiazole
434 | 117-79-3 | 2-Aminoanthraquinone
333 | 78-93-3 | 2-Butanone (methyl ethyl ketone) | Y
104 | 532-27-4 | 2-Chloroacetophenone | Y
122 | 95-57-8 | 2-Chlorophenol
427 | 91-57-6 | 2-Methyl naphthalene | Y
341 | 129-15-7 | 2-Methyl-1-nitroanthraquinone
338 | 75-86-5 | 2-Methyllactonitrile (acetone cyanohydrin)
345 | 109-06-8 | 2-Methylpyridine
363 | 91-59-8 | 2-Naphthylamine
443 | 607-57-8 | 2-Nitrofluorene | Y
389 | 79-46-9 | 2-Nitropropane | Y
502 | 90-43-7 | 2-Phenylphenol
192 | 91-94-1 | 3,3'-Dichlorobenzidine | Y
206 | 119-90-4 | 3,3'-Dimethoxybenzidine | Y
209 | 119-93-7 | 3,3'-Dimethylbenzidine (o-tolidine) | Y
18 | 6109-97-3 | 3-Amino-9-ethylcarbazole hydrochloride
120 | 563-47-3 | 3-Chloro-2-methyl-1-propene
439 | 56-49-5 | 3-Methylcholanthrene | Y
170 | 72-54-8 | 4,4'-DDD (4,4'-dichlorodiphenyldichloroethane)
173 | 72-55-9 | 4,4'-DDE (4,4'-dichlorodiphenyldichloroethene) | Y
17 | 101-80-4 | 4,4'-Diaminodiphenyl ether
303 | 80-05-7 | 4,4'-Isopropylidenediphenol (bisphenol A)
327 | 101-14-4 | 4,4'-Methylene bis(2-chloroaniline) (MOCA) | Y
331 | 838-88-0 | 4,4'-Methylene bis(2-methylaniline)
332 | 101-61-1 | 4,4'-Methylene bis(N,N'-dimethyl)aniline
329 | 101-77-9 | 4,4'-Methylenedianiline (and its dichloride) | Y
330 | 13552-44-8 | 4,4'-Methylenedianiline dihydrochloride
597 | 139-65-1 | 4,4'-Thiodianiline
215 | 534-52-1 | 4,6-Dinitro-o-cresol (and salts) | Y
24 | 92-67-1 | 4-Aminobiphenyl | Y
129 | 95-83-0 | 4-Chloro-o-phenylenediamine
207 | 60-11-7 | 4-Dimethylaminoazobenzene | Y
382 | 92-93-3 | 4-Nitrobiphenyl | Y
388 | 100-02-7 | 4-Nitrophenol | Y
445 | 57835-92-4 | 4-Nitropyrene | Y
400 | 104-40-5 | 4-Nonylphenol (and ethoxylates)
625 | 100-40-3 | 4-Vinylcyclohexene
440 | 3697-24-3 | 5-Methylchrysene | Y
441 | 602-87-9 | 5-Nitroacenaphthene | Y
380 | 99-59-2 | 5-Nitro-o-anisidine
442 | 7496-02-8 | 6-Nitrochrysene | Y
436 | 57-97-6 | 7,12-Dimethylbenz[a]anthracene | Y
418 | 194-59-2 | 7H-Dibenzo[c,g]carbazole | Y
23 | 26148-68-5 | A-alpha-c(2-amino-9h-pyrido[2,3-b]indole)
402 | 83-32-9 | Acenaphthene | Y
403 | 208-96-8 | Acenaphthylene | Y
1 | 75-07-0 | Acetaldehyde | Y
2 | 60-35-5 | Acetamide | Y
634 | 67-64-1 | Acetone
3 | 75-05-8 | Acetonitrile | Y
4 | 98-86-2 | Acetophenone | Y
5 | 107-02-8 | Acrolein | Y
6 | 79-06-1 | Acrylamide | Y
7 | 79-10-7 | Acrylic acid | Y
8 | 107-13-1 | Acrylonitrile | Y
9 | 50-76-0 | Actinomycin D
10 | 1596-84-5 | Alar
11 | 309-00-2 | Aldrin
12 | 107-05-1 | Allyl chloride | Y
283 | 319-84-6 | alpha-Hexachlorocyclohexane
13 | 7429-90-5 | Aluminum and compounds
14 | 1344-28-1 | Aluminum oxide (fibrous forms)
25 | 61-82-5 | Amitrole
26 | 7664-41-7 | Ammonia
27 | 7803-63-6 | Ammonium bisulfate
28 | 6484-52-2 | Ammonium nitrate
29 | 7783-20-2 | Ammonium sulfate
30 | 62-53-3 | Aniline | Y
635 | 191-26-4 | Anthanthrene
404 | 120-12-7 | Anthracene | Y
33 | 7440-36-0 | Antimony and compounds | Y
35 | 1309-64-4 | Antimony trioxide
36 | 140-57-8 | Aramite
37 | 7440-38-2 | Arsenic and compounds | Y
39 | 7784-42-1 | Arsine
356 | 1332-21-4 | Asbestos | Y
40 | 492-80-8 | Auramine
41 | 115-02-6 | Azaserine
42 | 446-86-6 | Azathioprine
44 | 103-33-3 | Azobenzene
45 | 7440-39-3 | Barium and compounds
405 | 56-55-3 | Benz[a]anthracene | Y
46 | 71-43-2 | Benzene | Y
47 | 92-87-5 | Benzidine (and its salts) | Y
406 | 50-32-8 | Benzo[a]pyrene | Y
407 | 205-99-2 | Benzo[b]fluoranthene | Y
408 | 205-12-9 | Benzo[c]fluorene
409 | 192-97-2 | Benzo[e]pyrene | Y
410 | 191-24-2 | Benzo[g,h,i]perylene | Y
411 | 205-82-3 | Benzo[j]fluoranthene | Y
412 | 207-08-9 | Benzo[k]fluoranthene | Y
52 | 271-89-6 | Benzofuran
53 | 98-07-7 | Benzoic trichloride (benzotrichloride) | Y
54 | 98-88-4 | Benzoyl chloride
55 | 94-36-0 | Benzoyl peroxide
56 | 100-44-7 | Benzyl chloride | Y
57 | 1694-09-3 | Benzyl Violet 4B
58 | 7440-41-7 | Beryllium and compounds | Y
60 | 1304-56-9 | Beryllium oxide
61 | 13510-49-1 | Beryllium sulfate
82 | 3068-88-0 | beta-Butyrolactone
284 | 319-85-7 | beta-Hexachlorocyclohexane
558 | 57-57-8 | beta-Propiolactone | Y
62 | 92-52-4 | Biphenyl | Y
63 | 111-44-4 | bis(2-Chloroethyl) ether (BCEE) | Y
65 | 103-23-1 | bis(2-Ethylhexyl) adipate
522 | 117-81-7 | bis(2-Ethylhexyl) phthalate (DEHP) | Y
64 | 542-88-1 | bis(Chloromethyl) ether | Y
66 | 7726-95-6 | Bromine and compounds
68 | 7789-30-2 | Bromine pentafluoride
71 | 75-27-4 | Bromodichloromethane
72 | 75-25-2 | Bromoform | Y
324 | 74-83-9 | Bromomethane (methyl bromide) | Y
77 | 141-32-2 | Butyl acrylate
519 | 85-68-7 | Butyl benzyl phthalate
81 | 25013-16-5 | Butylated hydroxyanisole
144 | 569-61-9 | C.I. Basic Red 9 monohydrochloride
83 | 7440-43-9 | Cadmium and compounds | Y
85 | 156-62-7 | Calcium cyanamide | Y
86 | 105-60-2 | Caprolactam
87 | 2425-06-1 | Captafol
88 | 133-06-2 | Captan | Y
435 | 63-25-2 | Carbaryl | Y
413 | 86-74-8 | Carbazole | Y
89 | 89 | Carbon black extracts
90 | 75-15-0 | Carbon disulfide | Y
91 | 56-23-5 | Carbon tetrachloride | Y
92 | 463-58-1 | Carbonyl sulfide | Y
93 | 9000-07-1 | Carrageenan (degraded)
94 | 120-80-9 | Catechol | Y
351 | 351 | Ceramic fibers | Y
95 | 133-90-4 | Chloramben | Y
96 | 305-03-3 | Chlorambucil
97 | 57-74-9 | Chlordane | Y
98 | 143-50-0 | Chlordecone
99 | 115-28-6 | Chlorendic acid
243 | 76-13-1 | Chlorinated fluorocarbon (1,1,2-trichloro-1,2,2-trifluoroethane, CFC-113)
100 | 108171-26-2 | Chlorinated paraffins
101 | 7782-50-5 | Chlorine | Y
102 | 10049-04-4 | Chlorine dioxide
103 | 79-11-8 | Chloroacetic acid | Y
105 | 85535-84-8 | Chloroalkanes C10-13 (chlorinated paraffins)
108 | 108-90-7 | Chlorobenzene | Y
114 | 510-15-6 | Chlorobenzilate (ethyl-4,4'-dichlorobenzilate) | Y
246 | 75-45-6 | Chlorodifluoromethane (Freon 22)
230 | 75-00-3 | Chloroethane (ethyl chloride) | Y
118 | 67-66-3 | Chloroform | Y
325 | 74-87-3 | Chloromethane (methyl chloride) | Y
119 | 107-30-2 | Chloromethyl methyl ether (technical grade) | Y
130 | 76-06-2 | Chloropicrin
131 | 126-99-8 | Chloroprene | Y
132 | 1897-45-6 | Chlorothalonil
134 | 54749-90-5 | Chlorozotocin
140 | 7738-94-5 | Chromic(VI) acid, including chromic acid aerosol mist and chromium trioxide | Y
136 | 18540-29-9 | Chromium VI, chromate and dichromate particulate | Y
414 | 218-01-9 | Chrysene | Y
145 | 87-29-6 | Cinnamyl anthranilate
146 | 7440-48-4 | Cobalt and compounds | Y
148 | 148 | Coke oven emissions | Y
149 | 7440-50-8 | Copper and compounds
150 | 150 | Creosotes
152 | 1319-77-3 | Cresols (mixture), including m-cresol, o-cresol, p-cresol | Y
156 | 4170-30-3 | Crotonaldehyde
158 | 80-15-9 | Cumene hydroperoxide
159 | 135-20-6 | Cupferron
161 | 74-90-8 | Cyanide, hydrogen | Y
162 | 110-82-7 | Cyclohexane
163 | 108-93-0 | Cyclohexanol
164 | 66-81-9 | Cycloheximide
415 | 27208-37-3 | Cyclopenta[c,d]pyrene
165 | 50-18-0 | Cyclophosphamide (anhydrous)
166 | 6055-19-2 | Cyclophosphamide (hydrated)
167 | 5160-02-1 | D & C Red No. 9
168 | 4342-03-4 | Dacarbazine
169 | 117-10-2 | Danthron (chrysazin)
172 | 3547-04-4 | DDE (1-chloro-4-[1-(4-chlorophenyl)ethyl]benzene) | Y
175 | 50-29-3 | DDT
186 | 333-41-5 | Diazinon
185 | 334-88-3 | Diazomethane | Y
416 | 226-36-8 | Dibenz[a,h]acridine | Y
419 | 53-70-3 | Dibenz[a,h]anthracene | Y
417 | 224-42-0 | Dibenz[a,j]acridine | Y
187 | 5385-75-1 | Dibenzo[a,e]fluoranthene
420 | 192-65-4 | Dibenzo[a,e]pyrene | Y
421 | 189-64-0 | Dibenzo[a,h]pyrene | Y
422 | 189-55-9 | Dibenzo[a,i]pyrene | Y
423 | 191-30-0 | Dibenzo[a,l]pyrene | Y
188 | 132-64-9 | Dibenzofuran | Y
189 | 124-48-1 | Dibromochloromethane
520 | 84-74-2 | Dibutyl phthalate | Y
247 | 75-71-8 | Dichlorodifluoromethane (Freon 12)
248 | 75-43-4 | Dichlorofluoromethane (Freon 21)
328 | 75-09-2 | Dichloromethane (methylene chloride) | Y
194 | 94-75-7 | Dichlorophenoxyacetic acid, salts and esters (2,4-D) | Y
197 | 62-73-7 | Dichlorvos (DDVP) | Y
198 | 115-32-2 | Dicofol
521 | 84-61-7 | Di-cyclohexyl phthalate (DCHP)
199 | 60-57-1 | Dieldrin
200 | 200 | Diesel particulate matter
201 | 111-42-2 | Diethanolamine | Y
202 | 64-67-5 | Diethyl sulfate | Y
258 | 111-46-6 | Diethylene glycol
259 | 111-96-6 | Diethylene glycol dimethyl ether | Y
260 | 112-34-5 | Diethylene glycol monobutyl ether | Y
261 | 111-90-0 | Diethylene glycol monoethyl ether | Y
262 | 111-77-3 | Diethylene glycol monomethyl ether | Y
320 | 627-44-1 | Diethylmercury
523 | 84-66-2 | Diethylphthalate
204 | 101-90-6 | Diglycidyl resorcinol ether
205 | 94-58-6 | Dihydrosafrole
210 | 79-44-7 | Dimethyl carbamoyl chloride | Y
211 | 68-12-2 | Dimethyl formamide | Y
524 | 131-11-3 | Dimethyl phthalate | Y
213 | 77-78-1 | Dimethyl sulfate | Y
319 | 593-74-8 | Dimethylmercury
214 | 513-37-1 | Dimethylvinylchloride
221 | 630-93-3 | Diphenylhydantoin
263 | 25265-71-8 | Dipropylene glycol
264 | 34590-94-8 | Dipropylene glycol monomethyl ether
49 | 1937-37-7 | Direct Black 38
50 | 2602-46-2 | Direct Blue 6
51 | 16071-86-6 | Direct Brown 95 (technical grade)
223 | 2475-45-8 | Disperse Blue 1
224 | 298-04-4 | Disulfoton
225 | 106-89-8 | Epichlorohydrin | Y
227 | 227 | Epoxy resins
357 | 12510-42-8 | Erionite
228 | 140-88-5 | Ethyl acrylate | Y
229 | 100-41-4 | Ethyl benzene | Y
231 | 74-85-1 | Ethylene
232 | 106-93-4 | Ethylene dibromide (EDB, 1,2-dibromoethane) | Y
233 | 107-06-2 | Ethylene dichloride (EDC, 1,2-dichloroethane) | Y
234 | 107-21-1 | Ethylene glycol | Y
265 | 629-14-1 | Ethylene glycol diethyl ether | Y
266 | 110-71-4 | Ethylene glycol dimethyl ether | Y
267 | 111-76-2 | Ethylene glycol monobutyl ether
268 | 110-80-5 | Ethylene glycol monoethyl ether | Y
269 | 111-15-9 | Ethylene glycol monoethyl ether acetate | Y
270 | 109-86-4 | Ethylene glycol monomethyl ether | Y
271 | 110-49-6 | Ethylene glycol monomethyl ether acetate | Y
272 | 2807-30-9 | Ethylene glycol monopropyl ether | Y
236 | 75-21-8 | Ethylene oxide | Y
237 | 96-45-7 | Ethylene thiourea | Y
235 | 151-56-4 | Ethyleneimine (aziridine) | Y
238 | 10028-22-5 | Ferric sulfate | 0
424 | 206-44-0 | Fluoranthene | Y
425 | 86-73-7 | Fluorene | Y
239 | 239 | Fluorides
241 | 7782-41-4 | Fluorine gas
250 | 50-00-0 | Formaldehyde | Y
251 | 110-00-9 | Furan
252 | 60568-05-0 | Furmecyclox
253 | 3688-53-7 | Furylfuramide
285 | 58-89-9 | gamma-Hexachlorocyclohexane (Lindane) | Y
352 | 352 | Glasswool fibers | Y
255 | 67730-11-4 | Glu-P-1
256 | 67730-10-3 | Glu-P-2
254 | 111-30-8 | Glutaraldehyde
276 | 16568-02-8 | Gyromitrin
277 | 2784-94-3 | HC Blue 1
278 | 76-44-8 | Heptachlor | Y
279 | 1024-57-3 | Heptachlor epoxide
280 | 118-74-1 | Hexachlorobenzene | Y
281 | 87-68-3 | Hexachlorobutadiene | Y
282 | 608-73-1 | Hexachlorocyclohexanes (mixture) including but not limited to:
286 | 77-47-4 | Hexachlorocyclopentadiene | Y
287 | 67-72-1 | Hexachloroethane | Y
297 | 822-06-0 | Hexamethylene-1,6-diisocyanate | Y
288 | 680-31-9 | Hexamethylphosphoramide | Y
289 | 110-54-3 | Hexane | Y
290 | 302-01-2 | Hydrazine | Y
291 | 10034-93-2 | Hydrazine sulfate
292 | 7647-01-0 | Hydrochloric acid | Y
69 | 10035-10-6 | Hydrogen bromide
240 | 7664-39-3 | Hydrogen fluoride | Y
293 | 7783-06-4 | Hydrogen sulfide
294 | 123-31-9 | Hydroquinone | Y
426 | 193-39-5 | Indeno[1,2,3-cd]pyrene | Y
570 | 10043-66-0 | Iodine-131 | Y
295 | 13463-40-6 | Iron pentacarbonyl
300 | 78-59-1 | Isophorone | Y
301 | 78-79-5 | Isoprene, except from vegetative emission sources
302 | 67-63-0 | Isopropyl alcohol
157 | 98-82-8 | Isopropylbenzene (cumene) | Y
304 | 303-34-4 | Lasiocarpine
305 | 7439-92-1 | Lead and compounds | Y
306 | 18454-12-1 | Lead chromate oxide
311 | 108-31-6 | Maleic anhydride | Y
312 | 7439-96-5 | Manganese and compounds | Y
153 | 108-39-4 | m-Cresol | Y
314 | 148-82-3 | Melphalan
315 | 3223-07-2 | Melphalan HCl
316 | 7439-97-6 | Mercury and compounds | Y
321 | 67-56-1 | Methanol | Y
322 | 72-43-5 | Methoxychlor | Y
334 | 60-34-4 | Methyl hydrazine | Y
336 | 74-88-4 | Methyl iodide (iodomethane) | Y
337 | 108-10-1 | Methyl isobutyl ketone (MIBK, hexone) | Y
299 | 624-83-9 | Methyl isocyanate | Y
339 | 80-62-6 | Methyl methacrylate | Y
340 | 66-27-3 | Methyl methanesulfonate
346 | 1634-04-4 | Methyl tert-butyl ether | Y
298 | 101-68-8 | Methylene diphenyl diisocyanate (MDI) | Y
638 | 22967-92-6 | Methylmercury
347 | 56-04-2 | Methylthiouracil
348 | 90-94-8 | Michler's ketone
349 | 349 | Mineral fiber emissions from facilities manufacturing or processing glass, rock, or slag fibers (or other mineral derived fibers) of average diameter 1 micrometer or less. | Y
350 | 350 | Mineral fibers (fine mineral fibers which are man-made, and are airborne particles of a respirable size greater than 5 microns in length, less than or equal to 3.5 microns in diameter, with a length to diameter ratio of 3:1)
359 | 2385-85-5 | Mirex
360 | 50-07-7 | Mitomycin C
361 | 1313-27-5 | Molybdenum trioxide
362 | 315-22-0 | Monocrotaline
629 | 108-38-3 | m-Xylene | Y
203 | 134-62-3 | N,N-Diethyltoluamide (DEET)
208 | 121-69-7 | N,N-Dimethylaniline | Y
386 | 531-82-8 | N-[4-(5-Nitro-2-furyl)-2-thiazolyl]-acetamide
428 | 91-20-3 | Naphthalene | Y
78 | 71-36-3 | n-Butyl alcohol
369 | 373-02-4 | Nickel acetate
364 | 7440-02-0 | Nickel and compounds | Y
370 | 3333-67-3 | Nickel carbonate | Y
640 | 12607-70-4 | Nickel carbonate hydroxide | Y
371 | 13463-39-3 | Nickel carbonyl | Y
641 | 7718-54-9 | Nickel chloride | Y
365 | 365 | Nickel compounds, insoluble | Y
368 | 368 | Nickel compounds, soluble | Y
372 | 12054-48-7 | Nickel hydroxide | Y
644 | 13478-00-7 | Nickel nitrate hexahydrate | Y
366 | 1313-99-1 | Nickel oxide | Y
367 | 12035-72-2 | Nickel subsulfide | Y
642 | 7786-81-4 | Nickel sulfate | Y
643 | 10101-97-0 | Nickel sulfate hexahydrate | Y
639 | 11113-75-0 | Nickel sulfide | Y
373 | 1271-28-9 | Nickelocene | Y
376 | 3570-75-0 | Nifurthiazole
377 | 7697-37-2 | Nitric acid
378 | 139-13-9 | Nitrilotriacetic acid
379 | 18662-53-8 | Nitrilotriacetic acid, trisodium salt monohydrate
381 | 98-95-3 | Nitrobenzene | Y
383 | 1836-75-5 | Nitrofen
384 | 59-87-0 | Nitrofurazone
387 | 302-70-5 | Nitrogen mustard N-oxide
342 | 70-25-7 | N-Methyl-N-nitro-N-nitrosoguanidine
178 | 1116-54-7 | N-Nitrosodiethanolamine
179 | 55-18-5 | N-Nitrosodiethylamine
180 | 62-75-9 | N-Nitrosodimethylamine | Y
177 | 924-16-3 | N-Nitrosodi-n-butylamine
390 | 86-30-6 | N-Nitrosodiphenylamine
181 | 621-64-7 | N-Nitrosodipropylamine
182 | 10595-95-6 | N-Nitrosomethylethylamine
395 | 59-89-2 | N-Nitrosomorpholine | Y
392 | 759-73-9 | N-Nitroso-N-ethylurea
394 | 684-93-5 | N-Nitroso-N-methylurea | Y
393 | 615-53-2 | N-Nitroso-N-methylurethane
396 | 16543-55-8 | N-Nitrosonornicotine
397 | 100-75-4 | N-Nitrosopiperidine
398 | 930-55-2 | N-Nitrosopyrrolidine
31 | 90-04-0 | o-Anisidine | Y
32 | 134-29-2 | o-Anisidine hydrochloride
154 | 95-48-7 | o-Cresol | Y
548 | 39001-02-0 | Octachlorodibenzofuran (OCDF) | Y
533 | 3268-87-9 | Octachlorodibenzo-p-dioxin (OCDD) | Y
589 | 8014-95-7 | Oleum (fuming sulfuric acid)
501 | 132-27-4 | o-Phenylphenate, sodium
16 | 97-56-3 | ortho-Aminoazotoluene
604 | 95-53-4 | o-Toluidine | Y
605 | 636-21-5 | o-Toluidine hydrochloride
630 | 95-47-6 | o-Xylene | Y
446 | 56-38-2 | Parathion | Y
450 | 189084-64-8 | PBDE-100 [2,2’,4,4’,6-pentabromodiphenyl ether]
451 | 182677-30-1 | PBDE-138 [2,2’,3,4,4’,5’-hexabromodiphenyl ether]
452 | 68631-49-2 | PBDE-153 [2,2',4,4',5,5'-hexabromodiphenyl ether]
453 | 207122-15-4 | PBDE-154 [2,2’,4,4’,5,6’-hexabromodiphenyl ether]
454 | 207122-16-5 | PBDE-183 [2,2',3,4,4',5',6-heptabromodiphenyl ether]
455 | 1163-19-5 | PBDE-209 [decabromodiphenyl ether]
448 | 5436-43-1 | PBDE-47 [2,2',4,4'-tetrabromodiphenyl ether]
449 | 60348-60-9 | PBDE-99 [2,2’,4,4’,5-pentabromodiphenyl ether]
466 | 32598-14-4 | PCB 105 [2,3,3',4,4'-pentachlorobiphenyl] | Y
467 | 74472-37-0 | PCB 114 [2,3,4,4',5-pentachlorobiphenyl] | Y
468 | 31508-00-6 | PCB 118 [2,3',4,4',5-pentachlorobiphenyl] | Y
469 | 65510-44-3 | PCB 123 [2,3',4,4',5'-pentachlorobiphenyl] | Y
470 | 57465-28-8 | PCB 126 [3,3',4,4',5-pentachlorobiphenyl] | Y
474 | 38380-08-4 | PCB 156 [2,3,3',4,4',5-hexachlorobiphenyl] | Y
475 | 69782-90-7 | PCB 157 [2,3,3',4,4',5'-hexachlorobiphenyl] | Y
476 | 52663-72-6 | PCB 167 [2,3',4,4',5,5'-hexachlorobiphenyl] | Y
477 | 32774-16-6 | PCB 169 [3,3',4,4',5,5'-hexachlorobiphenyl] | Y
458 | 37680-65-2 | PCB 18 [2,2',5-trichlorobiphenyl] | Y
481 | 39635-31-9 | PCB 189 [2,3,3',4,4',5,5'-heptachlorobiphenyl] | Y
463 | 32598-13-3 | PCB 77 [3,3',4,4'-tetrachlorobiphenyl] | Y
464 | 70362-50-4 | PCB 81 [3,4,4',5-tetrachlorobiphenyl] | Y
465 | 37680-73-2 | PCB-101 [2,2',4,5,5'-pentachlorobiphenyl] | Y
471 | 38380-07-3 | PCB-128 [2,2',3,3',4,4'-hexachlorobiphenyl] | Y
472 | 35065-28-2 | PCB-138 [2,2',3,4,4',5'-hexachlorobiphenyl] | Y
473 | 35065-27-1 | PCB-153 [2,2',4,4',5,5'-hexachlorobiphenyl] | Y
478 | 35065-30-6 | PCB-170 [2,2',3,3',4,4',5-heptachlorobiphenyl] | Y
479 | 35065-29-3 | PCB-180 [2,2',3,4,4',5,5'-heptachlorobiphenyl] | Y
480 | 52663-68-0 | PCB-187 [2,2',3,4',5,5',6-heptachlorobiphenyl] | Y
482 | 52663-78-2 | PCB-195 [2,2',3,3',4,4',5,6-octachlorobiphenyl] | Y
483 | 40186-72-9 | PCB-206 [2,2',3,3',4,4',5,5',6-nonachlorobiphenyl] | Y
484 | 2051-24-3 | PCB-209 [decachlorobiphenyl] | Y
459 | 7012-37-5 | PCB-28 [2,4,4'-trichlorobiphenyl] | Y
460 | 41464-39-5 | PCB-44 [2,2',3,5'-tetrachlorobiphenyl] | Y
461 | 35693-99-3 | PCB-52 [2,2',5,5'-tetrachlorobiphenyl] | Y
462 | 32598-10-0 | PCB-66 [2,3',4,4'-tetrachlorobiphenyl] | Y
457 | 34883-43-7 | PCB-8 [2,4'-dichlorobiphenyl] | Y
106 | 106-47-8 | p-Chloroaniline
133 | 95-69-2 | p-Chloro-o-toluidine
151 | 120-71-8 | p-Cresidine
155 | 106-44-5 | p-Cresol | Y
112 | 106-46-7 | p-Dichlorobenzene (1,4-dichlorobenzene) | Y
485 | 32534-81-9 | Pentabromodiphenyl ether
486 | 82-68-8 | Pentachloronitrobenzene (quintobenzene) | Y
124 | 87-86-5 | Pentachlorophenol | Y
487 | 79-21-0 | Peracetic acid
489 | 489 | Perfluorinated compounds (PFCs)
491 | 1763-23-1 | Perfluorooctanesulfonic acid (PFOS)
490 | 335-67-1 | Perfluorooctanoic acid (PFOA)
429 | 198-55-0 | Perylene | Y
492 | 62-44-2 | Phenacetin
430 | 85-01-8 | Phenanthrene | Y
493 | 94-78-0 | Phenazopyridine
494 | 136-40-3 | Phenazopyridine hydrochloride
495 | 3546-10-9 | Phenesterin
496 | 50-06-6 | Phenobarbital
497 | 108-95-2 | Phenol | Y
498 | 59-96-1 | Phenoxybenzamine
499 | 63-92-3 | Phenoxybenzamine hydrochloride
503 | 75-44-5 | Phosgene | Y
506 | 7803-51-2 | Phosphine | Y
507 | 7664-38-2 | Phosphoric acid
504 | 504 | Phosphorus and compounds | Y
508 | 10025-87-3 | Phosphorus oxychloride
509 | 10026-13-8 | Phosphorus pentachloride
510 | 1314-56-3 | Phosphorus pentoxide
511 | 7719-12-2 | Phosphorus trichloride
636 | 12185-10-3 | Phosphorus, white
518 | 518 | Phthalates
525 | 85-44-9 | Phthalic anhydride | Y
391 | 156-10-5 | p-Nitrosodiphenylamine
447 | 447 | Polybrominated diphenyl ethers (PBDEs)
456 | 1336-36-3 | Polychlorinated biphenyls (PCBs) | Y
645 | 645 | Polychlorinated biphenyls (PCBs) TEQ
646 | 646 | Polychlorinated dibenzo-p-dioxins (PCDDs) & dibenzofurans (PCDFs) TEQ | Y
432 | 432 | Polycyclic aromatic hydrocarbon derivatives [PAH-Derivatives] | Y
401 | 401 | Polycyclic aromatic hydrocarbons (PAHs) | Y
553 | 3564-09-8 | Ponceau 3R
554 | 3761-53-3 | Ponceau MX
70 | 7758-01-2 | Potassium bromate
500 | 106-50-3 | p-Phenylenediamine | Y
555 | 671-16-9 | Procarbazine
556 | 366-70-1 | Procarbazine hydrochloride
559 | 123-38-6 | Propionaldehyde | Y
560 | 114-26-1 | Propoxur (Baygon) | Y
561 | 115-07-1 | Propylene
562 | 6423-43-4 | Propylene glycol dinitrate
273 | 107-98-2 | Propylene glycol monomethyl ether
274 | 108-65-6 | Propylene glycol monomethyl ether acetate
563 | 75-56-9 | Propylene oxide | Y
565 | 51-52-5 | Propylthiouracil
631 | 106-42-3 | p-Xylene | Y
431 | 129-00-0 | Pyrene | Y
566 | 110-86-1 | Pyridine
567 | 91-22-5 | Quinoline | Y
568 | 106-51-4 | Quinone | Y
571 | 571 | Radon and its decay products | Y
572 | 572 | Refractory ceramic fibers
573 | 50-55-5 | Reserpine
353 | 353 | Rockwool | Y
574 | 94-59-7 | Safrole
79 | 78-92-2 | sec-Butyl alcohol
577 | 7783-07-5 | Selenide, hydrogen
575 | 7782-49-2 | Selenium and compounds | Y
578 | 7446-34-6 | Selenium sulfide
579 | 7631-86-9 | Silica, crystalline (respirable)
580 | 7440-22-4 | Silver and compounds
354 | 354 | Slagwool | Y
582 | 1310-73-2 | Sodium hydroxide
583 | 10048-13-2 | Sterigmatocystin
584 | 18883-66-4 | Streptozotocin
585 | 100-42-5 | Styrene | Y
586 | 96-09-3 | Styrene oxide | Y
587 | 95-06-7 | Sulfallate
588 | 505-60-2 | Sulfur mustard
590 | 7446-11-9 | Sulfur trioxide
591 | 7664-93-9 | Sulfuric acid
358 | 358 | Talc containing asbestiform fibers
76 | 540-88-5 | t-Butyl acetate | Y
592 | 100-21-0 | Terephthalic acid
80 | 75-65-0 | tert-Butyl alcohol
593 | 40088-47-9 | Tetrabromodiphenyl ether
488 | 127-18-4 | Tetrachloroethene (perchloroethylene) | Y
595 | 7440-28-0 | Thallium and compounds
596 | 62-55-5 | Thioacetamide
598 | 62-56-6 | Thiourea
599 | 7550-45-0 | Titanium tetrachloride | Y
600 | 108-88-3 | Toluene | Y
601 | 26471-62-5 | Toluene diisocyanates (2,4- and 2,6-)
602 | 584-84-9 | Toluene-2,4-diisocyanate | Y
603 | 91-08-7 | Toluene-2,6-diisocyanate
552 | 38998-75-3 | Total heptachlorodibenzofuran
537 | 37871-00-4 | Total heptachlorodibenzo-p-dioxin
551 | 55684-94-1 | Total hexachlorodibenzofuran
536 | 34465-46-8 | Total hexachlorodibenzo-p-dioxin
550 | 30402-15-4 | Total pentachlorodibenzofuran
535 | 36088-22-9 | Total pentachlorodibenzo-p-dioxin
549 | 55722-27-5 | Total tetrachlorodibenzofuran
534 | 41903-57-5 | Total tetrachlorodibenzo-p-dioxin
606 | 8001-35-2 | Toxaphene (polychlorinated camphenes) | Y
116 | 156-60-5 | trans-1,2-Dichloroethene
323 | 55738-54-0 | trans-2[(Dimethylamino)-methylimino]-5-[2-(5-nitro-2-furyl)-vinyl]-1,3,4-oxadiazole
399 | 39765-80-5 | trans-Nonachlor
512 | 126-73-8 | Tributyl phosphate
608 | 79-01-6 | Trichloroethene (TCE, trichloroethylene) | Y
249 | 75-69-4 | Trichlorofluoromethane (Freon 11)
513 | 78-40-0 | Triethyl phosphate
610 | 121-44-8 | Triethylamine | Y
275 | 112-49-2 | Triethylene glycol dimethyl ether | Y
611 | 1582-09-8 | Trifluralin | Y
514 | 512-56-1 | Trimethyl phosphate
515 | 78-30-8 | Triorthocresyl phosphate
516 | 115-86-6 | Triphenyl phosphate
517 | 101-02-0 | Triphenyl phosphite
43 | 52-24-4 | tris-(1-Aziridinyl)phosphine sulfide
74 | 126-72-7 | tris(2,3-Dibromopropyl)phosphate
617 | 62450-06-0 | Tryptophan-P-1
618 | 62450-07-1 | Tryptophan-P-2
619 | 51-79-6 | Urethane (ethyl carbamate) | Y
620 | 7440-62-2 | Vanadium (fume or dust)
621 | 1314-62-1 | Vanadium pentoxide
622 | 108-05-4 | Vinyl acetate | Y
623 | 593-60-2 | Vinyl bromide | Y
624 | 75-01-4 | Vinyl chloride | Y
626 | 75-02-5 | Vinyl fluoride
627 | 75-35-4 | Vinylidene chloride | Y
628 | 1330-20-7 | Xylene (mixture), including m-xylene, o-xylene, p-xylene | Y
632 | 7440-66-6 | Zinc and compounds
633 | 1314-13-2 | Zinc oxide
AQ520 Form - Version 1.6 5/10/2021

## RevHistory (hidden)
Rev | Author | Comments
0 | J.Giska | Initial draft
1 | J.Giska & J.Westersund | Adjusted EF and MB calculation tabs to have individual rows for pollutants. Added control efficiency cells for each individual pollutant. Removed stack parameters.
1.2 | J.Giska & J.Westersund | Added chronic and acute activity levels and emissions unit ID column. Added DEQ Sequence ID.
1.3 | J.Giska, J.Inahara, and PW | Updated Emissions Unit to "Toxic Emissions Units." Added conditional formatting for DEQ Sequence ID. Moved EF reference to cell adjacent to EF value cell. For efficiency values changed unit to "decimal fraction". Asdgfdsg
1.4 | J.Giska | Added colors to column headings and instructions. Froze panes and locked calculation sheets for DEQ Sequence ID.
1.5 | J.Giska, C. Coulter | Chris discovered a mis-numbering in DEQSeqID from added chemicals; also PAH SeqID was changed from 447 back to 432 (typo) and KBr extra entry was removed. Also removed unneccessary columns from "DEQ Pollutant List" Worksheet; removed duplicate cumene from DEQ list.
1.51 | J.Giska | Corrected conditional formatting for HAP cell shading.
1.52 | J.Giska | formatting
1.53 | J.Giska | date update and unlocking facility information cells
1.54 | J.Giska | added DEQ IDs to TACs with no CAS
1.55 | K. Billings | Updated form number to AQ520 (previously AQ405CAO).
1.6 | C.Funk | Replaced DEQ ID and HAP designation in DEQ Pollutant List. Previous version had been disconnected from their appropriate TAC because filter function not applied to the hidden columns (i.e. columns A and D). Updated form format to meet DEQ Style Guide standards. Updated pollutant list to agree with Table 2 revisions and Alignment rulemaking. (for bis(2-chloroethyl)ether, replaced outdated DCEE abbreviation with BCEE; Dantron corrected to Danthron (chrysazin); Dichlorovos corrected to Dichlorvos; Iodine-131 CASRN corrected to 10043-66-0; 4,4'-Isopropylidenediphenol specified as bisphenol A; PBDE-138 CAS corrected to 182677-30-1; PBDE-154 CAS corrected to 207122-15-4; Nickel metal removed as redundant with nickel and compounds; N-Nitrosodi-n-propylamine revised to N-Nitrosodipropylamine; 4-Nonyphenol (and ethoxylates) corrected to 4-nonylphenol (and ethoxylates); PBDE-185 corrected to PBDE-183; PCB-209 revised to 'PCB-209[decachlorobipenyl]; sulfur trioxide CAS corrected to 7446-11-9; 4,4-Thiodianiline corrected to 4,4'-Thiodianiline; Triethyl phosphine corrected to Triethyl phosphate CAS 78-40-0; "Chromium VI, chromic acid aerosol mist" replaced with "Chromic(VI) acid, including chromic acid aerosol mist and chromium trioxide" with CASRN 7738-94-5 for clarity.) Locked instructions information and version history on tabs 2-5, minor formatting.