## Item 8 - Welding L1RA
Info Request Item 8
Welding Level 1 Risk Assessment
Georgia Pacific ― Toledo, Oregon
Toxic Air Contaminant |  | CAS | Daily Emissions Estimate (1) (lb/day) |  | Annual Emissions Estimate (1) (lb/yr) | Risk Based Concentration (2) (ug/m3) |  |  | Acute Hazard Index (a) | Cancer Risk (b) (Chances-in-1,000,000) | Chronic Noncancer Hazard Index (b)
[6 empty] | Acute | Cancer | Chronic Noncancer
Chromium (total) |  | 7440-47-3 | 0.00031246 |  | 0.09504 | -- | -- | -- | -- | -- | --
Chromium VI |  | 18540-29-9 | 7.8917e-06 |  | 0.0024004 | 0.3 | 3.1e-05 | 0.083 | 0.00012627 | 0.34844 | 0.00013014
Cobalt and compounds |  | 7440-48-4 | 8.8767e-07 |  | 0.00027 | -- | -- | 0.1 | -- | -- | 1.215e-05
Manganese and compounds |  | 7439-96-5 | 0.0009249 |  | 0.28132 | 0.3 | -- | 0.09 | 0.014798 | -- | 0.014066
Nickel compounds, insoluble |  | 365 | 0.00042043 |  | 0.12788 | 0.2 | 0.0038 | 0.014 | 0.01009 | 0.15144 | 0.041104
Total Risk Estimate | [8 empty] | 0.025015 | 0.49988 | 0.055313
NOTES:
(a) | Acute hazard index = (Daily emissions estimate [lb/day]) x (dispersion factor [ug/m3/lb/day]) / (risk based concentration [ug/m3])
|  | Dispersion factor (ug/m3/lb/yr) = | 4.8 | (3)
(b) | Cancer risk or chronic noncancer hazard index = (annual emissions estimate [lb/yr]) x (dispersion factor [ug/m3/lb/yr]) / (risk based concentration [ug/m3])
|  | Dispersion factor (ug/m3/lb/yr) = | 0.0045 | (3)
REFERENCES:
(1) | See emission estimates for welding activities.
(2) | OAR 340-245-8010 Table 2. The most restictive value for residential, worker and child exposure is conservatively used.
(3) | OAR 340-245-8010 Table 3. Assumes the most conservative annual exposure dispersion factor for fugitive emission releases.