## Form Instructions
Please save this file to your own computer before filling out this reporting form.
Before completing this form please review the DEQ website for the most recent versions and instructions for this form:
https://www.oregon.gov/deq/aq/aqPermits/Pages/CAO-reg.aspx
All DEQ and Lane Regional Air Protection Agency permitted facilities, or facilities applying for Air Quality permits, will need to complete and submit this form as the first step in the Cleaner Air Oregon Air Toxics Program.
Please fill out the following worksheets to complete an air toxic emissions inventory for your facility:
Worksheet 1 | Facility Information | Record facility name and address, contact person, source number, and number of employees in the boxes.
Worksheet 2 | Emission Units & Activities | Record all Toxics Emissions Units and activities that emit air toxics included in the list of associated Air Toxic contaminants. Provide both annual and maximum daily production and process rates, emission type, and control devices/efficiency for each emissions unit.
Worksheet 3 | Pollutant Emissions - EF | Record all Air Toxic pollutants CAS/DEQ ID and chemical names, pollutant-specifc emissions factors and control efficiencies, and calculated emissions.
Worksheet 4 | Material Balance Activities | Record all emission units and activities that emit air toxics included in the list of associated air toxic contaminants. Provide annual and maximum daily material usage and waste activities, material names and manufacturer, and emission type.
Worksheet 5 | Pollutant Emissions - MB | Record all Air Toxic pollutants CAS/DEQ ID and chemical names associated with recorded materials, pollutant-specifc percent composition and control efficiencies, and calculated emissions.
Note: Emissions information will be entered on Worksheets 2&3 for EF-based emissions, and Worksheets 4&5 for Material Balance-based emissions.
What you need (Existing Sources):
1. Current Permit and Permit Review Report
2. Emission Detail Sheets
3. Safety Data Sheets, Certified Product Data Sheets, Environmental Data Sheets, or any lab data for each material used.
4. Most Recent Annual Report[s]
5. Any other documentation needed to help fulfill request - e.g. emissions factor references, source test review reports, etc.
Worksheet 1: Facility Information
Please provide the facility name and address, contact person, and source number which is the first 6 digits of the permit number (existing sources) in the boxes provided.
Worksheet 2: Emission Units & Activities
1. List all Toxics Emissions Units (TEUs), Activity IDs and descriptions, and Control Devices for all emission units or activities that emit air toxics at the facility. Use emission unit or activity ID from permits and create new IDs as necessary. For Material Balance activities proceed to Worksheet 4.
2. Record emissions type (i.e. Stack or Fugitive) and corresponding emission type ID.
3. Describe activity units (e.g. MM ft3, gallons, tons, MMBTU, pounds, etc.) and type (e.g. natural gas, wood, metal poured, etc.) for each specific emissions unit/activty.
4. Record quantities, units of measurements, and types of Annual and Maximum Daily activity/production/process rates for each TEU/Activity for "Actual", "Requested PTE", and "Capacity" production scenarios.
Note: "Actual" is based on the reporting year (existing sources) or an estimate of typical production (new sources); "Requested PTE" is the level requested by the source, which may be
higher than "Actual" production values; and "Capacity" is based on the 100% uptime and production for the facility - this may be used for de Minimus screening.
Worksheet 3: Pollutant Emissions - EF
1. Provide a row for each Air Toxic emitted from a specified TEU. Either select a CAS number or DEQ ID from the dropdown list or cut and paste both the CAS/DEQ ID and Chemical Name for each pollutant.
2. Provide the Total Combined Control Efficiency for each pollutant from the specificied TEU - this value may be composed of multiple capture/transfer efficiencies and destruction/removal efficiencies. Note: These control efficiencies may differ for different pollutants from the same TEU.
3. Provide pollutant-specifc Emissions Factors (EF) for both Annual and Maximum Daily emissions (if different). Also provide the units for the EF values in pounds/activity units. Provide EF references (AP-42, WebFire, Source Tests, etc.) and any related notes (e.g. Control Efficiency references).
4. Calculate emissions using the following formula (Note: see the example calculations in red):
E = (P)*(EF)*(1-CE)
| E | = | Annual or Maximum Daily air toxics emissions [Pounds/(Year¦Day)]
| P | = | Production or Process Usage Rate [Activity Units/(Year¦Day)]
| EF | = | Pollutant Emission Factor [Pounds/ Activity Unit]
| CE | = | Overall Control Efficiency expressed as a decimal.
Worksheet 4: Material Balance Activities
1. List all TEU IDs and TEU/Activity descriptions with emissions from material balance activities. For Emission Factor-based activities proceed to Worksheet 2.
2. List all materials (e.g. paints, coating materials, thinners, solvents, etc.) containing pollutants from the provided Air Toxics list - include product name and manufacturer for each specified TEU/Activity.
3. Record emissions type (i.e. Stack or Fugitive) and corresponding emission type ID.
4. Record "Material Usage" quantities in pounds for both annual and maximum daily activity/production/process rates for each TEU/activity for "Actual", "Requested PTE", and "Capacity" production scenarios.
Note: "Actual" is based on the reporting year (existing sources) or an estimate of typical production (new sources); "Requested PTE" is the level requested by the source, which may be
higher than "Actual" production values; and "Capacity" is based on the 100% uptime and production for the facility - this may be used for de Minimus screening.
5. Record "Material Wasted" quantities in pounds for both annual and maximum daily activity/production/process rates for each TEU/activity for "Actual", "Requested PTE", and "Capacity" production scenarios.
Note: "Material Wasted" may consist of waste collected and shipped off-site, materials that drain as liquid to a collection/treatment system, material that may be retained in the product,
or any material that should beexcluded from emissions calculations.
Worksheet 5: Pollutant Emissions - MB
1. Provide a row for each Air Toxic emitted from a specified material and its associated TEU/Activity. Either select a CAS number or DEQ ID from the dropdown list or cut and paste both the CAS/DEQ ID and Chemical Name for each pollutant.
2. Provide the Total Combined Control Efficiency for each pollutant contained in a specified material - this value may be composed of multiple capture/transfer efficiencies and destruction/removal efficiencies. Note: These control efficiencies may differ for different pollutants from the same material and TEU/Activity.
3. Provide the percent composition for the Air Toxic in the specified material as provided by the manufacturer supplied data (e.g. SDS).
Note:
If percent weight is a range, use the mid-point of the range. (e.g., if range is 10-50% use 30%, or if the SDS lists < 5% use 2.5%)
4. Provide any notes or references relevant to the pollutant emissions - e.g. technical references, details of control efficiencies, etc.
5. Calculate emissions using the following formula (Note: see the example calculations in red):
E = [(CX–WX)*KX]*(1–CE)
| E | = | Annual or Maximum Daily air toxic emissions [Pounds/(Year¦Day)]
| X | = | Subscript X represents a specific material
| C | = | Material usage [Pounds/(Year¦Day)]
| W | = | Material waste [Pounds/(Year¦Day)]
| K | = | Percent weight air toxic pollutant concentration expressed as a decimal
| CE | = | Control efficiency expressed as decimal
AQ520 Form - Version 1.6
5/10/2021

## 1. Facility Information
Facility Information
Facility Name | Orchid Orthopedic Solutions Oregon, Inc.
Facility Address | 13963 Fir Street
City | Oregon City
Zip Code | 97045
Source Number (for existing sources) | 03-2505-SI-01
Facility Contact | Nate Holwege
Phone Number | 971-563-2754
AQ520 Form - Version 1.6
5/10/2021

## 2. Emissions Units & Activities
Emissions Unit Information |  |  | Stack/Fugitive Information |  | Activity Information
Toxics Emissions Unit ID | Unit Description | Control Device[s] | Emission Type (e.g. Point or Fugitive) | Stack or Fugitive ID | Units (e.g. hours operation, tons material, gallons) | Description/Type | Annual - Chronic [units/year] |  |  | Max Daily - Acute [units/day]
[7 empty] | Actual | Requested PTE | Capacity | Actual | Requested PTE | Capacity
TEU-1 | Widget Maker 1 (EXAMPLE) | Widget Waste RCO | Point | ST-1 | tons | Input Material X | 100 | 140 | 200 | 0.3 | 0.5 | 0.8
NATURAL GAS | Facility-wide natural gas use | None | Fugitive | F-AGGREGATE | MMSCF | Natural Gas | 22.71 | 28.3875 | 28.3875 | 0.0731 | 0.091375 | 0.091375
WELD (F-75) | TIG welding of F-75 Alloy during product Rework | Dust Collection System | Point | DC6 | pounds | Welding Rod | 75.31 | 94.1375 | 94.1375 | 0.30124 | 0.37655 | 0.37655
WELD (17-4) | TIG welding of 17-4 Alloy during product Rework | Dust Collection System | Point | DC6 | pounds | Welding Rod | 2.78 | 3.475 | 3.475 | 0.01112 | 0.0139 | 0.0139
WELD (MIG) | MIG welding during occasional maintenance activities | None | Fugitive | F-AGGREGATE | pounds | Welding Wire | 4.586 | 5.7325 | 5.7325 | 0.4586 | 0.57325 | 0.57325
F-75 CAST | Emissions related to F-75 alloy melting, charging/tapping, pouring/casting and cooling | None | Fugitive | F-AGGREGATE | Tons | F-75 Alloy Cast | 586.3895 | 732.9869 | 732.9869 | 2.3456 | 2.9319 | 2.9319
17-4 CAST | Emissions related to 17-4 alloy melting, charging/tapping, pouring/casting and cooling | None | Fugitive | F-AGGREGATE | Tons | 17-4 Alloy Cast | 2.502 | 3.1275 | 3.1275 | 0.010008 | 0.01251 | 0.01251
F-75 CUT | Emissions related to F-75 alloy gate assemblies being cut into individual parts | Dust Collection System | Point | DC1 | Tons | F-75 Alloy Cast | 586.3895 | 732.9869 | 732.9869 | 2.3456 | 2.9319 | 2.9319
17-4 CUT | Emissions related to 7-14 alloy gate assemblies being cut into individual parts | Dust Collection System | Point | DC1 | Tons | 17-4 Alloy Cast | 2.502 | 3.1275 | 3.1275 | 0.010008 | 0.01251 | 0.01251
KNOCK OUT | Emissions from breaking off the ceramic molds with pneumatic hammer | Dust Collection Systems | Point | DC2 | Tons | Total Alloy Cast | 588.8915 | 736.1144 | 736.1144 | 2.3556 | 2.9445 | 2.9445
CELL 1 GATE GRIND | Emissions from manual and auto grinding activities in Cell #1 to remove residual gate material | Dust Collection Systems | Point | DC3 | Tons | Alloy Shipped (Produced) | 130.6649 | 163.3311 | 163.3311 | 0.52266 | 0.65332 | 0.65332
CELL 2 HAND GRIND | Emissions using small hand die grinders during inspection and rework | Dust Collection Systems | Point | DC4 | Tons | Alloy Shipped (Produced) | 3.4386 | 4.2982 | 4.2982 | 0.013754 | 0.017193 | 0.017193
REWORK GRIND | Emissions using small hand die grinders during inspection and rework | Dust Collection Systems | Point | DC6 | Tons | Alloy Shipped (Produced) | 3.4386 | 4.2982 | 4.2982 | 0.013754 | 0.017193 | 0.017193
INSTRUCTIONS:
- Toxic Emissions Unit and Stack/Fugitive ID: use IDs consistent with permit identifiers if applicable.
- Activity Units/Type: where possible, maintain consistency with permitted/reported Units/Type.
- Max Daily Activity: for semi-continuous/batch processes this value should account for co-occurring activities, process and/or maintenance, that would account for the potential maximum emissions activities for this pollutant.
- Actual: values should be based on the last full year reported to DEQ or estimates of normal activity (new sources).
- Capacity: maximum activity value achievable with 100% operational up-time for this unit.
- Requested PTE: values that a source is requesting to be permitted on that differ from "Actuals" and "Capacity".
AQ520 Form - Version 1.6
5/10/2021
Note on I12: [Threaded comment] Your version of Excel allows you to read this threaded comment; however, any edits to it will get removed if the file is opened in a newer version of Excel. Learn more: https://go.microsoft.com/fwlink/?linkid=870924 Comment: Requested PTE is equal to capacity.
Note on J12: [Threaded comment] Your version of Excel allows you to read this threaded comment; however, any edits to it will get removed if the file is opened in a newer version of Excel. Learn more: https://go.microsoft.com/fwlink/?linkid=870924 Comment: The facility is close to capacity, limited by their electricity bandwidth. Capacity is assumed to be 1.25 times the Annual Actual Value.
Note on H15: [Threaded comment] Your version of Excel allows you to read this threaded comment; however, any edits to it will get removed if the file is opened in a newer version of Excel. Learn more: https://go.microsoft.com/fwlink/?linkid=870924 Comment: Based on 2023 facility-wide use.
Note on K15: [Threaded comment] Your version of Excel allows you to read this threaded comment; however, any edits to it will get removed if the file is opened in a newer version of Excel. Learn more: https://go.microsoft.com/fwlink/?linkid=870924 Comment: Reviewing Natural Gas bills identified January as the highest-use month. The average per day was 745.3 Therms. Therefore we are estimating 750 therms for highest actual use in a day. ODEQ’s ghg calculator for fuel combustion used to convert to MMSCF.
Note on K16: [Threaded comment] Your version of Excel allows you to read this threaded comment; however, any edits to it will get removed if the file is opened in a newer version of Excel. Learn more: https://go.microsoft.com/fwlink/?linkid=870924 Comment: Production welding activities occur 250 days per year
Note on K17: [Threaded comment] Your version of Excel allows you to read this threaded comment; however, any edits to it will get removed if the file is opened in a newer version of Excel. Learn more: https://go.microsoft.com/fwlink/?linkid=870924 Comment: Production welding activities occur 250 days per year
Note on K18: [Threaded comment] Your version of Excel allows you to read this threaded comment; however, any edits to it will get removed if the file is opened in a newer version of Excel. Learn more: https://go.microsoft.com/fwlink/?linkid=870924 Comment: Maintenance and repair welding of equipment (not parts) is done on an as-needed base. Assuming 10 days out of the year.
Note on K20: [Threaded comment] Your version of Excel allows you to read this threaded comment; however, any edits to it will get removed if the file is opened in a newer version of Excel. Learn more: https://go.microsoft.com/fwlink/?linkid=870924 Comment: Casting activities are conducted 250 days a year
Note on K21: [Threaded comment] Your version of Excel allows you to read this threaded comment; however, any edits to it will get removed if the file is opened in a newer version of Excel. Learn more: https://go.microsoft.com/fwlink/?linkid=870924 Comment: Casting activities are conducted 250 days a year
Note on K23: [Threaded comment] Your version of Excel allows you to read this threaded comment; however, any edits to it will get removed if the file is opened in a newer version of Excel. Learn more: https://go.microsoft.com/fwlink/?linkid=870924 Comment: Cutting activities are conducted 250 days a year
Note on K24: [Threaded comment] Your version of Excel allows you to read this threaded comment; however, any edits to it will get removed if the file is opened in a newer version of Excel. Learn more: https://go.microsoft.com/fwlink/?linkid=870924 Comment: Cutting activities are conducted 250 days a year
Note on K26: [Threaded comment] Your version of Excel allows you to read this threaded comment; however, any edits to it will get removed if the file is opened in a newer version of Excel. Learn more: https://go.microsoft.com/fwlink/?linkid=870924 Comment: Knock out activities are conducted 250 days a year
Note on G28: [Threaded comment] Your version of Excel allows you to read this threaded comment; however, any edits to it will get removed if the file is opened in a newer version of Excel. Learn more: https://go.microsoft.com/fwlink/?linkid=870924 Comment: Assumption that the same ratio of F-75:17-4 alloy cast is represented in the alloy shipped.
Note on H28: [Threaded comment] Your version of Excel allows you to read this threaded comment; however, any edits to it will get removed if the file is opened in a newer version of Excel. Learn more: https://go.microsoft.com/fwlink/?linkid=870924 Comment: 275,084 lbs product shipped. Assumption is that 95% of grind emissions are from CELL 1 GATE GRIND and 2.5% each are from CELL 2 HAND GRIND and REWORK GRIND
Note on K28: [Threaded comment] Your version of Excel allows you to read this threaded comment; however, any edits to it will get removed if the file is opened in a newer version of Excel. Learn more: https://go.microsoft.com/fwlink/?linkid=870924 Comment: Cell 1 sandblast activities are conducted 250 days a year
Note on K29: [Threaded comment] Your version of Excel allows you to read this threaded comment; however, any edits to it will get removed if the file is opened in a newer version of Excel. Learn more: https://go.microsoft.com/fwlink/?linkid=870924 Comment: Hand grinding activities occur 250 days per year; some work is also done on weeks by a smaller crew, so this number is conservative.
Note on K30: [Threaded comment] Your version of Excel allows you to read this threaded comment; however, any edits to it will get removed if the file is opened in a newer version of Excel. Learn more: https://go.microsoft.com/fwlink/?linkid=870924 Comment: Hand grinding activities occur 250 days per year; some work is also done on weeks by a smaller crew, so this number is conservative.

## 3. Pollutant Emissions - EF
Calculated Emissions
Toxic Emissions Unit ID | Pollutant Information |  |  | Control Efficiency | Emission Factor Information |  |  |  | Annual - Chronic [lb/yr] |  |  | Max Daily - Acute [lb/day]
[5 empty] | EF Values |  | Units | Reference/Notes
| CAS or DEQ ID | Chemical Name | DEQ Sequence ID |  | Annual - Chronic | Max Daily - Acute |  |  | Actual | Requested PTE | Capacity | Actual | Requested PTE | Capacity
TEU-1 | 61-82-5 | Amitrole | 25 | 97.5% | 2.5 |  | lb/ton | Annual and max daily EF values are the same for this TEU and its pollutants | 6.25 | 8.75 | 12.5 | 0.01875 | 0.03125 | 0.05
TEU-1 | 7440-38-2 | Arsenic and compounds | 37 | 0% | 0.1 |  | lb/ton | The control efficiency does not apply to this pollutant | 10 | 14 | 20 | 0.03 | 0.05 | 0.08
NATURAL GAS | 75-07-0 | Acetaldehyde | 1 | 0% | 0.0043 | 0.0043 | lb/MMSCF | CAO NG Ext. Comb. (a) | 0.097653 | 0.12207 | 0.12207 | 0.00031433 | 0.00039291 | 0.00039291
NATURAL GAS | 107-02-8 | Acrolein | 5 | 0% | 0.0027 | 0.0027 | lb/MMSCF | CAO NG Ext. Comb. (a) | 0.061317 | 0.076646 | 0.076646 | 0.00019737 | 0.00024671 | 0.00024671
NATURAL GAS | 7664-41-7 | Ammonia | 26 | 0% | 18 | 18 | lb/MMSCF | CAO NG Ext. Comb. (a) | 408.78 | 510.975 | 510.975 | 1.3158 | 1.6447 | 1.6447
NATURAL GAS | 7440-38-2 | Arsenic and compounds | 37 | 0% | 0.0002 | 0.0002 | lb/MMSCF | CAO NG Ext. Comb. (a) | 0.004542 | 0.0056775 | 0.0056775 | 1.462e-05 | 1.8275e-05 | 1.8275e-05
NATURAL GAS | 7440-39-3 | Barium and compounds | 45 | 0% | 0.0044 | 0.0044 | lb/MMSCF | CAO NG Ext. Comb. (a) | 0.099924 | 0.12491 | 0.12491 | 0.00032164 | 0.00040205 | 0.00040205
NATURAL GAS | 71-43-2 | Benzene | 46 | 0% | 0.008 | 0.008 | lb/MMSCF | CAO NG Ext. Comb. (a) | 0.18168 | 0.2271 | 0.2271 | 0.0005848 | 0.000731 | 0.000731
NATURAL GAS | 7440-41-7 | Beryllium and compounds | 58 | 0% | 1.2e-05 | 1.2e-05 | lb/MMSCF | CAO NG Ext. Comb. (a) | 0.00027252 | 0.00034065 | 0.00034065 | 8.772e-07 | 1.0965e-06 | 1.0965e-06
NATURAL GAS | 7440-43-9 | Cadmium and compounds | 83 | 0% | 0.0011 | 0.0011 | lb/MMSCF | CAO NG Ext. Comb. (a) | 0.024981 | 0.031226 | 0.031226 | 8.041e-05 | 0.00010051 | 0.00010051
NATURAL GAS | 18540-29-9 | Chromium VI, chromate and dichromate particulate | 136 | 0% | 0.0014 | 0.0014 | lb/MMSCF | CAO NG Ext. Comb. (a) | 0.031794 | 0.039743 | 0.039743 | 0.00010234 | 0.00012793 | 0.00012793
NATURAL GAS | 7440-48-4 | Cobalt and compounds | 146 | 0% | 8.4e-05 | 8.4e-05 | lb/MMSCF | CAO NG Ext. Comb. (a) | 0.0019076 | 0.0023846 | 0.0023846 | 6.1404e-06 | 7.6755e-06 | 7.6755e-06
NATURAL GAS | 7440-50-8 | Copper and compounds | 149 | 0% | 0.00085 | 0.00085 | lb/MMSCF | CAO NG Ext. Comb. (a) | 0.019304 | 0.024129 | 0.024129 | 6.2135e-05 | 7.7669e-05 | 7.7669e-05
NATURAL GAS | 100-41-4 | Ethyl benzene | 229 | 0% | 0.0095 | 0.0095 | lb/MMSCF | CAO NG Ext. Comb. (a) | 0.21574 | 0.26968 | 0.26968 | 0.00069445 | 0.00086806 | 0.00086806
NATURAL GAS | 50-00-0 | Formaldehyde | 250 | 0% | 0.017 | 0.017 | lb/MMSCF | CAO NG Ext. Comb. (a) | 0.38607 | 0.48259 | 0.48259 | 0.0012427 | 0.0015534 | 0.0015534
NATURAL GAS | 110-54-3 | Hexane | 289 | 0% | 0.0063 | 0.0063 | lb/MMSCF | CAO NG Ext. Comb. (a) | 0.14307 | 0.17884 | 0.17884 | 0.00046053 | 0.00057566 | 0.00057566
NATURAL GAS | 7439-92-1 | Lead and compounds | 305 | 0% | 0.0005 | 0.0005 | lb/MMSCF | CAO NG Ext. Comb. (a) | 0.011355 | 0.014194 | 0.014194 | 3.655e-05 | 4.5687e-05 | 4.5687e-05
NATURAL GAS | 7439-96-5 | Manganese and compounds | 312 | 0% | 0.00038 | 0.00038 | lb/MMSCF | CAO NG Ext. Comb. (a) | 0.0086298 | 0.010787 | 0.010787 | 2.7778e-05 | 3.4722e-05 | 3.4722e-05
NATURAL GAS | 7439-97-6 | Mercury and compounds | 316 | 0% | 0.00026 | 0.00026 | lb/MMSCF | CAO NG Ext. Comb. (a) | 0.0059046 | 0.0073807 | 0.0073807 | 1.9006e-05 | 2.3757e-05 | 2.3757e-05
NATURAL GAS | 1313-27-5 | Molybdenum trioxide | 361 | 0% | 0.00165 | 0.00165 | lb/MMSCF | CAO NG Ext. Comb. (a) | 0.037471 | 0.046839 | 0.046839 | 0.00012061 | 0.00015077 | 0.00015077
NATURAL GAS | 91-20-3 | Naphthalene | 428 | 0% | 0.0003 | 0.0003 | lb/MMSCF | CAO NG Ext. Comb. (a) | 0.006813 | 0.0085162 | 0.0085162 | 2.193e-05 | 2.7412e-05 | 2.7412e-05
NATURAL GAS | 365 | Nickel compounds, insoluble | 365 | 0% | 0.0021 | 0.0021 | lb/MMSCF | CAO NG Ext. Comb. (a) | 0.047691 | 0.059614 | 0.059614 | 0.00015351 | 0.00019189 | 0.00019189
NATURAL GAS | 401 | Polycyclic aromatic hydrocarbons (PAHs) | 401 | 0% | 0.0001 | 0.0001 | lb/MMSCF | CAO NG Ext. Comb. (a) | 0.002271 | 0.0028388 | 0.0028388 | 7.31e-06 | 9.1375e-06 | 9.1375e-06
NATURAL GAS | 7782-49-2 | Selenium and compounds | 575 | 0% | 2.4e-05 | 2.4e-05 | lb/MMSCF | CAO NG Ext. Comb. (a) | 0.00054504 | 0.0006813 | 0.0006813 | 1.7544e-06 | 2.193e-06 | 2.193e-06
NATURAL GAS | 108-88-3 | Toluene | 600 | 0% | 0.0366 | 0.0366 | lb/MMSCF | CAO NG Ext. Comb. (a) | 0.83119 | 1.039 | 1.039 | 0.0026755 | 0.0033443 | 0.0033443
NATURAL GAS | 7440-62-2 | Vanadium (fume or dust) | 620 | 0% | 0.0023 | 0.0023 | lb/MMSCF | CAO NG Ext. Comb. (a) | 0.052233 | 0.065291 | 0.065291 | 0.00016813 | 0.00021016 | 0.00021016
NATURAL GAS | 1330-20-7 | Xylene (mixture), including m-xylene, o-xylene, p-xylene | 628 | 0% | 0.0272 | 0.0272 | lb/MMSCF | CAO NG Ext. Comb. (a) | 0.61771 | 0.77214 | 0.77214 | 0.0019883 | 0.0024854 | 0.0024854
NATURAL GAS | 7440-66-6 | Zinc and compounds | 632 | 0% | 0.029 | 0.029 | lb/MMSCF | CAO NG Ext. Comb. (a) | 0.65859 | 0.82324 | 0.82324 | 0.0021199 | 0.0026499 | 0.0026499
WELD (F-75) | 7440-48-4 | Cobalt and compounds | 146 | 99.9% | 0.0035789 | 0.0035789 | lb/lb rod | San Diego APCD; see supporting calculations excel file. | 0.00026953 | 0.00033691 | 0.00033691 | 1.0781e-06 | 1.3476e-06 | 1.3476e-06
WELD (17-4) | 7440-48-4 | Cobalt and compounds | 146 | 99.9% | 2.732e-05 | 2.732e-05 | lb/lb rod | San Diego APCD; see supporting calculations excel file. | 7.595e-08 | 9.4937e-08 | 9.4937e-08 | 3.038e-10 | 3.7975e-10 | 3.7975e-10
WELD (17-4) | 7439-96-5 | Manganese and compounds | 312 | 99.9% | 0.0001366 | 0.0001366 | lb/lb rod | San Diego APCD; see supporting calculations excel file. | 3.7975e-07 | 4.7469e-07 | 4.7469e-07 | 1.519e-09 | 1.8987e-09 | 1.8987e-09
WELD (17-4) | 7440-02-0 | Nickel and compounds | 364 | 99.9% | 0.0002732 | 0.0002732 | lb/lb rod | San Diego APCD; see supporting calculations excel file. | 7.595e-07 | 9.4937e-07 | 9.4937e-07 | 3.038e-09 | 3.7975e-09 | 3.7975e-09
WELD (17-4) | 7440-50-8 | Copper and compounds | 149 | 99.9% | 0.00016392 | 0.00016392 | lb/lb rod | San Diego APCD; see supporting calculations excel file. | 4.557e-07 | 5.6962e-07 | 5.6962e-07 | 1.8228e-09 | 2.2785e-09 | 2.2785e-09
WELD (17-4) | 7429-90-5 | Aluminum and compounds | 13 | 99.9% | 5.464e-05 | 5.464e-05 | lb/lb rod | San Diego APCD; see supporting calculations excel file. | 1.519e-07 | 1.8987e-07 | 1.8987e-07 | 6.076e-10 | 7.595e-10 | 7.595e-10
WELD (MIG) | 18540-29-9 | Chromium VI, chromate and dichromate particulate | 136 | 0% | 4.1e-06 | 4.1e-06 | lb/lb wire | San Diego APCD; see supporting calculations excel file. | 1.8803e-05 | 2.3503e-05 | 2.3503e-05 | 1.8803e-06 | 2.3503e-06 | 2.3503e-06
WELD (MIG) | 7440-48-4 | Cobalt and compounds | 146 | 0% | 1e-06 | 1e-06 | lb/lb wire | San Diego APCD; see supporting calculations excel file. | 4.586e-06 | 5.7325e-06 | 5.7325e-06 | 4.586e-07 | 5.7325e-07 | 5.7325e-07
WELD (MIG) | 7439-96-5 | Manganese and compounds | 312 | 0% | 0.000318 | 0.000318 | lb/lb wire | San Diego APCD; see supporting calculations excel file. | 0.0014583 | 0.0018229 | 0.0018229 | 0.00014583 | 0.00018229 | 0.00018229
WELD (MIG) | 7440-02-0 | Nickel and compounds | 364 | 0% | 1e-06 | 1e-06 | lb/lb wire | San Diego APCD; see supporting calculations excel file. | 4.586e-06 | 5.7325e-06 | 5.7325e-06 | 4.586e-07 | 5.7325e-07 | 5.7325e-07
Casting: combines EFs from AP-42 & RTI; see Process Flow Notes; average Ci used; building control efficiency of 99% used
F-75 CAST | 7440-48-4 | Cobalt and compounds | 146 | 99% | 0.31244 | 0.31244 | lbs/ton | EF = 0.477 lbs PM / ton alloy poured x Ci (from SDS: 63-68%) | 1.8321 | 0.022901 | 0.022901 | 0.0073283 | 0.91604 | 0.0091604
17-4 CAST | 7440-02-0 | Nickel and compounds | 364 | 99% | 0.02385 | 0.02385 | lbs/ton | EF = 0.477 lbs PM / ton alloy poured x Ci (from SDS: 0-10%) | 0.00059673 | 7.4591e-06 | 7.4591e-06 | 2.3869e-06 | 0.00029836 | 2.9836e-06
17-4 CAST | 7440-50-8 | Copper and compounds | 149 | 99% | 0.01431 | 0.01431 | lbs/ton | EF = 0.477 lbs PM / ton alloy poured x Ci (from SDS: 0-6%) | 0.00035804 | 4.4755e-06 | 4.4755e-06 | 1.4321e-06 | 0.00017902 | 1.7902e-06
17-4 CAST | 7440-48-4 | Cobalt and compounds | 146 | 99% | 0.002385 | 0.002385 | lbs/ton | EF = 0.477 lbs PM / ton alloy poured x Ci (from SDS: 0-1%) | 5.9673e-05 | 7.4591e-07 | 7.4591e-07 | 2.3869e-07 | 2.9836e-05 | 2.9836e-07
17-4 CAST | 7439-96-5 | Manganese and compounds | 312 | 99% | 0.011925 | 0.011925 | lbs/ton | EF = 0.477 lbs PM / ton alloy poured x Ci (from SDS: 0-5%) | 0.00029836 | 3.7295e-06 | 3.7295e-06 | 1.1935e-06 | 0.00014918 | 1.4918e-06
17-4 CAST | 7429-90-5 | Aluminum and compounds | 13 | 99% | 0.00477 | 0.00477 | lbs/ton | EF = 0.477 lbs PM / ton alloy poured x Ci (from SDS: 0-2%) | 0.00011935 | 1.4918e-06 | 1.4918e-06 | 4.7738e-07 | 5.9673e-05 | 5.9673e-07
Cutting: EF from RTI; see Process Flow Notes; average Ci used
F-75 CUT | 7440-48-4 | Cobalt and compounds | 146 | 99.9% | 3.93 | 3.93 | lbs/ton | EF = 6 lbs PM / ton alloy poured x Ci (from SDS: 63-68%) | 2.3045 | 2.8806 | 2.8806 | 0.009218 | 0.011523 | 0.011523
17-4 CUT | 7440-02-0 | Nickel and compounds | 364 | 99.9% | 0.3 | 0.3 | lbs/ton | EF = 6 lbs PM / ton alloy poured x Ci (from SDS: 0-10%) | 0.0007506 | 0.00093825 | 0.00093825 | 3.0024e-06 | 3.753e-06 | 3.753e-06
17-4 CUT | 7440-50-8 | Copper and compounds | 149 | 99.9% | 0.18 | 0.18 | lbs/ton | EF = 6 lbs PM / ton alloy poured x Ci (from SDS: 0-6%) | 0.00045036 | 0.00056295 | 0.00056295 | 1.8014e-06 | 2.2518e-06 | 2.2518e-06
17-4 CUT | 7440-48-4 | Cobalt and compounds | 146 | 99.9% | 0.03 | 0.03 | lbs/ton | EF = 6 lbs PM / ton alloy poured x Ci (from SDS: 0-1%) | 7.506e-05 | 9.3825e-05 | 9.3825e-05 | 3.0024e-07 | 3.753e-07 | 3.753e-07
17-4 CUT | 7439-96-5 | Manganese and compounds | 312 | 99.9% | 0.15 | 0.15 | lbs/ton | EF = 6 lbs PM / ton alloy poured x Ci (from SDS: 0-5%) | 0.0003753 | 0.00046913 | 0.00046913 | 1.5012e-06 | 1.8765e-06 | 1.8765e-06
17-4 CUT | 7429-90-5 | Aluminum and compounds | 13 | 99.9% | 0.06 | 0.06 | lbs/ton | EF = 6 lbs PM / ton alloy poured x Ci (from SDS: 0-2%) | 0.00015012 | 0.00018765 | 0.00018765 | 6.0048e-07 | 7.506e-07 | 7.506e-07
Knockout: EF from RTI; see Process Flow Notes; Ci estimate calculations presented in file: Ceramic Molds ODEQ Pollutant Estimate Calculations
KNOCK OUT | 7631-86-9 | Silica, crystalline (respirable) | 579 | 99.9% | 12.688 | 12.688 | lbs/ton | EF = 79.3 lbs PM / ton alloy produced x Ci (from Ceramic Mold Estimate: 16%) | 0.043628 | 0.054535 | 0.054535 | 0.029887 | 0.037359 | 0.037359
KNOCK OUT | 7440-48-4 | Cobalt and compounds | 146 | 99.9% | 0.068198 | 0.068198 | lbs/ton | EF = 79.3 lbs PM / ton alloy produced x Ci (from Ceramic Mold Estimate: 0.0032%) | 0.0002345 | 0.00029313 | 0.00029313 | 0.00016064 | 0.00020081 | 0.00020081
KNOCK OUT | 106-99-0 | 1,3-Butadiene | 75 | 99.9% | 0.0025376 | 0.0025376 | lbs/ton | EF = 79.3 lbs PM / ton alloy produced x Ci (from Ceramic Mold Estimate: 0.086%) | 8.7257e-06 | 1.0907e-05 | 1.0907e-05 | 5.9775e-06 | 7.4719e-06 | 7.4719e-06
CELL 1 GATE GRIND assumes 95% of Grinding EF from RTI = 16 lbs PM / ton alloy poured; see Process Flow Notes; average Ci used
CELL 1 GATE GRIND | 7440-48-4 | Cobalt and compounds | 146 | 99.9% | 9.956 | 9.956 | lbs/ton | F-75 Alloy: EF = 15.2 lbs PM / ton alloy poured x Ci (from SDS: 63-68%) | 1.2954 | 1.6192 | 1.6192 | 0.0052036 | 0.0065045 | 0.0065045
CELL 1 GATE GRIND | 7440-02-0 | Nickel and compounds | 364 | 99.9% | 0.76 | 0.76 | lbs/ton | 17-4 Alloy: EF = 15.2 lbs PM / ton alloy poured x Ci (from SDS: 0-10%) | 0.00042191 | 0.00052739 | 0.00052739 | 0.00039722 | 0.00049653 | 0.00049653
CELL 1 GATE GRIND | 7440-50-8 | Copper and compounds | 149 | 99.9% | 0.456 | 0.456 | lbs/ton | 17-4 Alloy: EF = 15.2 lbs PM / ton alloy poured x Ci (from SDS: 0-6%) | 0.00025315 | 0.00031644 | 0.00031644 | 0.00023833 | 0.00029792 | 0.00029792
CELL 1 GATE GRIND | 7440-48-4 | Cobalt and compounds | 146 | 99.9% | 0.076 | 0.076 | lbs/ton | 17-4 Alloy: EF = 15.2 lbs PM / ton alloy poured x Ci (from SDS: 0-1%) | 4.2191e-05 | 5.2739e-05 | 5.2739e-05 | 3.9722e-05 | 4.9653e-05 | 4.9653e-05
CELL 1 GATE GRIND | 7439-96-5 | Manganese and compounds | 312 | 99.9% | 0.38 | 0.38 | lbs/ton | 17-4 Alloy: EF = 15.2 lbs PM / ton alloy poured x Ci (from SDS: 0-5%) | 0.00021096 | 0.0002637 | 0.0002637 | 0.00019861 | 0.00024826 | 0.00024826
CELL 1 GATE GRIND | 7429-90-5 | Aluminum and compounds | 13 | 99.9% | 0.152 | 0.152 | lbs/ton | 17-4 Alloy: EF = 15.2 lbs PM / ton alloy poured x Ci (from SDS: 0-2%) | 8.4383e-05 | 0.00010548 | 0.00010548 | 7.9444e-05 | 9.9305e-05 | 9.9305e-05
CELL 2 HAND GRIND assumes 2.5% of Grinding EF from RTI = 16 lbs PM / ton alloy poured; see Process Flow Notes; average Ci used
CELL 2 HAND GRIND | 7440-48-4 | Cobalt and compounds | 146 | 99.9% | 0.262 | 0.262 | lbs/ton | F-75 Alloy: EF = 0.4 lbs PM / ton alloy poured x Ci (from SDS: 63-68%) | 0.00089707 | 0.0011213 | 0.0011213 | 3.6036e-06 | 4.5045e-06 | 4.5045e-06
CELL 2 HAND GRIND | 7440-02-0 | Nickel and compounds | 364 | 99.9% | 0.02 | 0.02 | lbs/ton | 17-4 Alloy: EF = 0.4 lbs PM / ton alloy poured x Ci (from SDS: 0-10%) | 2.9218e-07 | 3.6523e-07 | 3.6523e-07 | 2.7508e-07 | 3.4386e-07 | 3.4386e-07
CELL 2 HAND GRIND | 7440-50-8 | Copper and compounds | 149 | 99.9% | 0.012 | 0.012 | lbs/ton | 17-4 Alloy: EF = 0.4 lbs PM / ton alloy poured x Ci (from SDS: 0-6%) | 1.7531e-07 | 2.1914e-07 | 2.1914e-07 | 1.6505e-07 | 2.0631e-07 | 2.0631e-07
CELL 2 HAND GRIND | 7440-48-4 | Cobalt and compounds | 146 | 99.9% | 0.002 | 0.002 | lbs/ton | 17-4 Alloy: EF = 0.4 lbs PM / ton alloy poured x Ci (from SDS: 0-1%) | 2.9218e-08 | 3.6523e-08 | 3.6523e-08 | 2.7508e-08 | 3.4386e-08 | 3.4386e-08
CELL 2 HAND GRIND | 7439-96-5 | Manganese and compounds | 312 | 99.9% | 0.01 | 0.01 | lbs/ton | 17-4 Alloy: EF = 0.4 lbs PM / ton alloy poured x Ci (from SDS: 0-5%) | 1.4609e-07 | 1.8262e-07 | 1.8262e-07 | 1.3754e-07 | 1.7193e-07 | 1.7193e-07
CELL 2 HAND GRIND | 7429-90-5 | Aluminum and compounds | 13 | 99.9% | 0.004 | 0.004 | lbs/ton | 17-4 Alloy: EF = 0.4 lbs PM / ton alloy poured x Ci (from SDS: 0-2%) | 5.8437e-08 | 7.3046e-08 | 7.3046e-08 | 5.5017e-08 | 6.8771e-08 | 6.8771e-08
REWORK GRIND assumes 2.5% of Grinding EF from RTI = 16 lbs PM / ton alloy poured; see Process Flow Notes; average Ci used
REWORK GRIND | 7440-48-4 | Cobalt and compounds | 146 | 99.9% | 0.262 | 0.262 | lbs/ton | F-75 Alloy: EF = 0.4 lbs PM / ton alloy poured x Ci (from SDS: 63-68%) | 0.00089707 | 0.0011213 | 0.0011213 | 3.6036e-06 | 4.5045e-06 | 4.5045e-06
REWORK GRIND | 7440-02-0 | Nickel and compounds | 364 | 99.9% | 0.02 | 0.02 | lbs/ton | 17-4 Alloy: EF = 0.4 lbs PM / ton alloy poured x Ci (from SDS: 0-10%) | 2.9218e-07 | 3.6523e-07 | 3.6523e-07 | 2.7508e-07 | 3.4386e-07 | 3.4386e-07
REWORK GRIND | 7440-50-8 | Copper and compounds | 149 | 99.9% | 0.012 | 0.012 | lbs/ton | 17-4 Alloy: EF = 0.4 lbs PM / ton alloy poured x Ci (from SDS: 0-6%) | 1.7531e-07 | 2.1914e-07 | 2.1914e-07 | 1.6505e-07 | 2.0631e-07 | 2.0631e-07
REWORK GRIND | 7440-48-4 | Cobalt and compounds | 146 | 99.9% | 0.002 | 0.002 | lbs/ton | 17-4 Alloy: EF = 0.4 lbs PM / ton alloy poured x Ci (from SDS: 0-1%) | 2.9218e-08 | 3.6523e-08 | 3.6523e-08 | 2.7508e-08 | 3.4386e-08 | 3.4386e-08
REWORK GRIND | 7439-96-5 | Manganese and compounds | 312 | 99.9% | 0.01 | 0.01 | lbs/ton | 17-4 Alloy: EF = 0.4 lbs PM / ton alloy poured x Ci (from SDS: 0-5%) | 1.4609e-07 | 1.8262e-07 | 1.8262e-07 | 1.3754e-07 | 1.7193e-07 | 1.7193e-07
REWORK GRIND | 7429-90-5 | Aluminum and compounds | 13 | 99.9% | 0.004 | 0.004 | lbs/ton | 17-4 Alloy: EF = 0.4 lbs PM / ton alloy poured x Ci (from SDS: 0-2%) | 5.8437e-08 | 7.3046e-08 | 7.3046e-08 | 5.5017e-08 | 6.8771e-08 | 6.8771e-08
INSERT ROWS ABOVE THIS LINE INSERT ROWS ABOVE THIS LINE INSERT ROWS ABOVE THIS LINE INSERT ROWS ABOVE THIS LINE
INSTRUCTIONS:
- CAS or DEQ ID: either use the drop-down provided or simply cut and paste each pollutant CAS number or DEQ ID (see DEQ Pollutant List Worksheet) emitted by the referenced TEU.
- Chemical Name: if a CAS number or DEQ ID is entered in Column B, Column C should perform a lookup from the DEQ Air Toxics list; alternatively, simply cut and paste the chemical names that correspond to the CAS numbers/DEQ ID in Column B if applicable.
- Control Efficiency: enter the pollutant specific control efficiency - this should include all capture and removal process efficiencies applicable to each individual pollutant.
- EF Values: provide emission factors for Annual and Max Daily conditions; if Annual and Max Daily EF values are equivalent, please enter value in Annual (Column F).
- Emission Factor Information Reference/Notes: provide EF references (e.g. Source Tests, AP-42, Engineering Estimates, etc) as well as any additional notes (e.g. control efficiencies).
- Calculated Emissions: follow guidance in "Form Instructions" worksheet for specific formulas.
AQ520 Form - Version 1.6
5/10/2021
Note on C12: GISKA Jonathan: EPA HAP compounds - cells shaded orange.
Note on J78: [Threaded comment] Your version of Excel allows you to read this threaded comment; however, any edits to it will get removed if the file is opened in a newer version of Excel. Learn more: https://go.microsoft.com/fwlink/?linkid=870924 Comment: Ratio of F-75 alloy cast as portion of total alloy cast applied at end of formula.
Note on J79: [Threaded comment] Your version of Excel allows you to read this threaded comment; however, any edits to it will get removed if the file is opened in a newer version of Excel. Learn more: https://go.microsoft.com/fwlink/?linkid=870924 Comment: Ratio of 17-4 alloy cast as portion of total alloy cast applied at end of formula.
Note on J80: [Threaded comment] Your version of Excel allows you to read this threaded comment; however, any edits to it will get removed if the file is opened in a newer version of Excel. Learn more: https://go.microsoft.com/fwlink/?linkid=870924 Comment: Ratio of 17-4 alloy cast as portion of total alloy cast applied at end of formula.
Note on J81: [Threaded comment] Your version of Excel allows you to read this threaded comment; however, any edits to it will get removed if the file is opened in a newer version of Excel. Learn more: https://go.microsoft.com/fwlink/?linkid=870924 Comment: Ratio of 17-4 alloy cast as portion of total alloy cast applied at end of formula.
Note on J82: [Threaded comment] Your version of Excel allows you to read this threaded comment; however, any edits to it will get removed if the file is opened in a newer version of Excel. Learn more: https://go.microsoft.com/fwlink/?linkid=870924 Comment: Ratio of 17-4 alloy cast as portion of total alloy cast applied at end of formula.
Note on J83: [Threaded comment] Your version of Excel allows you to read this threaded comment; however, any edits to it will get removed if the file is opened in a newer version of Excel. Learn more: https://go.microsoft.com/fwlink/?linkid=870924 Comment: Ratio of 17-4 alloy cast as portion of total alloy cast applied at end of formula.
Note on J86: [Threaded comment] Your version of Excel allows you to read this threaded comment; however, any edits to it will get removed if the file is opened in a newer version of Excel. Learn more: https://go.microsoft.com/fwlink/?linkid=870924 Comment: Ratio of F-75 alloy cast as portion of total alloy cast applied at end of formula.
Note on J87: [Threaded comment] Your version of Excel allows you to read this threaded comment; however, any edits to it will get removed if the file is opened in a newer version of Excel. Learn more: https://go.microsoft.com/fwlink/?linkid=870924 Comment: Ratio of 17-4 alloy cast as portion of total alloy cast applied at end of formula.
Note on J88: [Threaded comment] Your version of Excel allows you to read this threaded comment; however, any edits to it will get removed if the file is opened in a newer version of Excel. Learn more: https://go.microsoft.com/fwlink/?linkid=870924 Comment: Ratio of 17-4 alloy cast as portion of total alloy cast applied at end of formula.
Note on J89: [Threaded comment] Your version of Excel allows you to read this threaded comment; however, any edits to it will get removed if the file is opened in a newer version of Excel. Learn more: https://go.microsoft.com/fwlink/?linkid=870924 Comment: Ratio of 17-4 alloy cast as portion of total alloy cast applied at end of formula.
Note on J90: [Threaded comment] Your version of Excel allows you to read this threaded comment; however, any edits to it will get removed if the file is opened in a newer version of Excel. Learn more: https://go.microsoft.com/fwlink/?linkid=870924 Comment: Ratio of 17-4 alloy cast as portion of total alloy cast applied at end of formula.
Note on J91: [Threaded comment] Your version of Excel allows you to read this threaded comment; however, any edits to it will get removed if the file is opened in a newer version of Excel. Learn more: https://go.microsoft.com/fwlink/?linkid=870924 Comment: Ratio of 17-4 alloy cast as portion of total alloy cast applied at end of formula.
Note on J94: [Threaded comment] Your version of Excel allows you to read this threaded comment; however, any edits to it will get removed if the file is opened in a newer version of Excel. Learn more: https://go.microsoft.com/fwlink/?linkid=870924 Comment: Ratio of F-75 alloy cast as portion of total alloy cast applied at end of formula.
Note on J95: [Threaded comment] Your version of Excel allows you to read this threaded comment; however, any edits to it will get removed if the file is opened in a newer version of Excel. Learn more: https://go.microsoft.com/fwlink/?linkid=870924 Comment: Ratio of 17-4 alloy cast as portion of total alloy cast applied at end of formula.
Note on J96: [Threaded comment] Your version of Excel allows you to read this threaded comment; however, any edits to it will get removed if the file is opened in a newer version of Excel. Learn more: https://go.microsoft.com/fwlink/?linkid=870924 Comment: Ratio of 17-4 alloy cast as portion of total alloy cast applied at end of formula.
Note on J97: [Threaded comment] Your version of Excel allows you to read this threaded comment; however, any edits to it will get removed if the file is opened in a newer version of Excel. Learn more: https://go.microsoft.com/fwlink/?linkid=870924 Comment: Ratio of 17-4 alloy cast as portion of total alloy cast applied at end of formula.
Note on J98: [Threaded comment] Your version of Excel allows you to read this threaded comment; however, any edits to it will get removed if the file is opened in a newer version of Excel. Learn more: https://go.microsoft.com/fwlink/?linkid=870924 Comment: Ratio of 17-4 alloy cast as portion of total alloy cast applied at end of formula.
Note on J99: [Threaded comment] Your version of Excel allows you to read this threaded comment; however, any edits to it will get removed if the file is opened in a newer version of Excel. Learn more: https://go.microsoft.com/fwlink/?linkid=870924 Comment: Ratio of 17-4 alloy cast as portion of total alloy cast applied at end of formula.

## 4. Material Balance Activities
Emissions Unit/Product Information |  |  |  | Stack/Fugitive Information |  | Material Usage | [5 empty] | Material Waste
Toxics Emissions Unit ID | Emission Unit or Activity Description | Material Name | Manufacturer | Emission Type (e.g. Point or Fugitive) | Stack or Fugitive ID | Annual - Chronic [lb/year] |  |  | Max Daily - Acute [lb/day] |  |  | Annual - Chronic [lb/year] |  |  | Max Daily - Acute [lb/day]
[6 empty] | Actual | Requested PTE | Capacity | Actual | Requested PTE | Capacity | Actual | Requested PTE | Capacity | Actual | Requested PTE | Capacity
TEU-Booth | Widget Paint Booth - atomizer spray guns (EXAMPLE) | Widget Paint-A | Widget Paint Co. | Point | ST-4 | 12000 | 14000 | 20000 | 36 | 40 | 52 | 2000 | 2600 | 5000 | 5 | 7 | 14
TEU-Booth | Widget Paint Booth - atomizer spray guns (EXAMPLE) | Widget Paint-B | Widget Paint Co. | Point | ST-4 | 950 | 1200 | 1500 | 5 | 10 | 15 | 15 | 30 | 40 | 0.5 | 1 | 2
PARTS CLEANING | Facility-Wide Parts Cleaning by Hand | Acetone | Sunnyside Corporation | FUGITIVE | F-AGGREGATE | 79 | 98.75 | 98.75 | 0.21944 | 0.27431 | 0.27431
PARTS CLEANING | Facility-Wide Parts Cleaning by Hand | Isopropyl Alcohol | Airgas USA LLC | FUGITIVE | F-AGGREGATE | 132 | 165 | 165 | 0.36667 | 0.45833 | 0.45833
FLASHFIRE DEWAX | Emissions related to Pacific Kiln FlashFire Dewax system | 994-1-1002 Green Cerita Casting Wax | M. Argüeso & Co., Inc. (dba Paramelt) | POINT | FLASHFIRE DEWAX | 3838 | 4797.5 | 4797.5 | 15.352 | 19.19 | 19.19
FLASHFIRE DEWAX | Emissions related to Pacific Kiln FlashFire Dewax system | 2-R736 Mod-A Reclaim Wax | M. Argüeso & Co., Inc. (dba Paramelt) | POINT | FLASHFIRE DEWAX | 7250 | 9062.5 | 9062.5 | 29 | 36.25 | 36.25
CELL 1 SANDBLAST | Emissions from sand used for sandblasting parts | Washington mills Duralum 60 Grit, aka Brown Aluminum oxide 60 grit | Washington Mills Electro Minerals Corp. | POINT | DC3 | 120750 | 150937.5 | 150937.5 | 483 | 603.75 | 603.75
CELL 2 SANDBLAST | Emissions from sand used for sandblasting parts | Washington mills Duralum 60 Grit, aka Brown Aluminum oxide 60 grit | Washington Mills Electro Minerals Corp. | POINT | DC4 | 40250 | 50312.5 | 50312.5 | 161 | 201.25 | 201.25
MACHINING OIL | Emissions from machining oil | Shell Morlina S2 BL 10 oil | Shell Oil Products US | FUGITIVE | F-AGGREGATE | 95.4 | 119.25 | 119.25 | 0.27257 | 0.34071 | 0.34071
FINISH SANDBLAST | Emissions from the Finishing process sandblast cabinets | Duralum Special White 24 Grit | Washington Mills | POINT | DC6 | 3800 | 4750 | 4750 | 10.5556 | 13.1944 | 13.1944
ROBOT POLISH | Emissions from the enclosed robot polishing booth | P-255 Liquid Polishing Compound | Pinnacle Technologies, Inc. | POINT | DC9 | 1950 | 2437.5 | 2437.5 | 7.8 | 9.75 | 9.75
KOLENE | Emissions from the Kolene system | Caustic Soda Beads | Westlake Corporation | POINT | SCRUBBER | 2000 | 2500 | 2500 | 5.4795 | 6.8493 | 6.8493
INSTRUCTIONS:
- Toxic Emissions Unit and Stack/Fugitive ID: use IDs consistent with permit identifiers if applicable.
- Emission Units or Activity Description: where possible, maintain consistency with permitted/reported Units/Type.
- Material Name: this is the commercial name that is provided on the manufacturer's SDS.
- Material Waste: this category should be used to account for all waste material shipped off-site, lost to drain, or incorporated into product.
- Max Daily Activity: for semi-continuous/batch processes this value should account for co-occurring activities, process and/or maintenance, that would account for the potential maximum emissions activities for this pollutant.
- Actual: values should be based on the last full year reported to DEQ, or estimates of normal activity (new sources).
- Capacity: maximum activity value achievable with 100% operational up-time for this activity.
- Requested PTE: values that a source is requesting to be permitted on that differ from "Actuals" and "Capacity".
AQ520 Form - Version 1.6 5/10/2021
Note on M10: GISKA Jonathan: "Material Waste" refers to the following: waste shipped off-site; liquid material that drains to waste collection or treatment systems; materials retained in the product; materials chemically reacted to substances not on the DEQ Air Toxics list; or any other relevant mechanisms that would excluded portions of the material from emissions calculations.
Note on H12: [Threaded comment] Your version of Excel allows you to read this threaded comment; however, any edits to it will get removed if the file is opened in a newer version of Excel. Learn more: https://go.microsoft.com/fwlink/?linkid=870924 Comment: Requested PTE is equal to capacity.
Note on I12: [Threaded comment] Your version of Excel allows you to read this threaded comment; however, any edits to it will get removed if the file is opened in a newer version of Excel. Learn more: https://go.microsoft.com/fwlink/?linkid=870924 Comment: The facility is close to capacity, limited by their electricity bandwidth. Capacity is assumed to be 1.25 times the Annual Actual Value.
Note on J16: [Threaded comment] Your version of Excel allows you to read this threaded comment; however, any edits to it will get removed if the file is opened in a newer version of Excel. Learn more: https://go.microsoft.com/fwlink/?linkid=870924 Comment: Hand cleaning of parts occurs 360 days per year
Note on J17: [Threaded comment] Your version of Excel allows you to read this threaded comment; however, any edits to it will get removed if the file is opened in a newer version of Excel. Learn more: https://go.microsoft.com/fwlink/?linkid=870924 Comment: Hand cleaning of parts occurs 360 days per year
Note on G19: [Threaded comment] Your version of Excel allows you to read this threaded comment; however, any edits to it will get removed if the file is opened in a newer version of Excel. Learn more: https://go.microsoft.com/fwlink/?linkid=870924 Comment: Wax lb/year and lb/day values reflect estimate of wax that is treated by the Flashfire Dewax furnace afterburner. See excel file with supporting calculations, Tab “Dewax”.
Note on J19: [Threaded comment] Your version of Excel allows you to read this threaded comment; however, any edits to it will get removed if the file is opened in a newer version of Excel. Learn more: https://go.microsoft.com/fwlink/?linkid=870924 Comment: Flashfire Dewax furnace operates 250 days a year
Note on G22: [Threaded comment] Your version of Excel allows you to read this threaded comment; however, any edits to it will get removed if the file is opened in a newer version of Excel. Learn more: https://go.microsoft.com/fwlink/?linkid=870924 Comment: Assumption that 75% of material purchased is used in CELL 1 SANDBLAST and 25% in CELL 2 SANDBLAST
Note on J22: [Threaded comment] Your version of Excel allows you to read this threaded comment; however, any edits to it will get removed if the file is opened in a newer version of Excel. Learn more: https://go.microsoft.com/fwlink/?linkid=870924 Comment: Cell 1 sandblast activities occur 250 days a year
Note on G23: [Threaded comment] Your version of Excel allows you to read this threaded comment; however, any edits to it will get removed if the file is opened in a newer version of Excel. Learn more: https://go.microsoft.com/fwlink/?linkid=870924 Comment: Assumption that 75% of material purchased is used in CELL 1 SANDBLAST and 25% in CELL 2 SANDBLAST
Note on J23: [Threaded comment] Your version of Excel allows you to read this threaded comment; however, any edits to it will get removed if the file is opened in a newer version of Excel. Learn more: https://go.microsoft.com/fwlink/?linkid=870924 Comment: Cell 2 sandblast activities occur 250 days a year
Note on J25: [Threaded comment] Your version of Excel allows you to read this threaded comment; however, any edits to it will get removed if the file is opened in a newer version of Excel. Learn more: https://go.microsoft.com/fwlink/?linkid=870924 Comment: ~1 Quart is poured into machines reservoirs weekly. Daily use calculated by Annual amount/350 - the number a days machining operates
Note on J27: [Threaded comment] Your version of Excel allows you to read this threaded comment; however, any edits to it will get removed if the file is opened in a newer version of Excel. Learn more: https://go.microsoft.com/fwlink/?linkid=870924 Comment: Finishing operations are conducted 360 days a year
Note on J28: [Threaded comment] Your version of Excel allows you to read this threaded comment; however, any edits to it will get removed if the file is opened in a newer version of Excel. Learn more: https://go.microsoft.com/fwlink/?linkid=870924 Comment: Robot polishing occurs 250 days a year
Note on J30: [Threaded comment] Your version of Excel allows you to read this threaded comment; however, any edits to it will get removed if the file is opened in a newer version of Excel. Learn more: https://go.microsoft.com/fwlink/?linkid=870924 Comment: Caustic soda in Kolene system kept heated 24/7

## 5. Pollutant Emissions - MB
Calculated Emissions
Toxics Emissions Unit ID | Material Name | Pollutant Information |  |  | Emissions Data |  |  | Annual Emissions - Chronic [lb/yr] |  |  | Total Daily Emissions - Acute [lb/day]
|  | CAS or DEQ ID | Chemical Name | DEQ Sequence ID | Control Efficiency | Percent Composition | Reference/Notes | Actual | Requested PTE | Capacity | Actual | Requested PTE | Capacity
TEU-BOOTH | Widget Paint-A | 67-56-1 | Methanol | 321 | 0% | 35% |  | 3500 | 3990 | 5250 | 10.85 | 11.55 | 13.3
TEU-BOOTH | Widget Paint-A | 100-40-3 | 4-Vinylcyclohexene | 625 | 0% | 48% |  | 4800 | 5472 | 7200 | 14.88 | 15.84 | 18.24
TEU-BOOTH | Widget Paint-A | 18540-29-9 | Chromium VI, chromate and dichromate particulate | 136 | 99.72% | 5% | Includes Transfer Efficiency (72%) and Filter Removal Efficiency (99%) | 1.4 | 1.596 | 2.1 | 0.00434 | 0.00462 | 0.00532
TEU-BOOTH | Widget Paint-B | 90-43-7 | 2-Phenylphenol | 502 | 0% | 0.5% |  | 4.675 | 5.85 | 7.3 | 0.0225 | 0.045 | 0.065
TEU-BOOTH | Widget Paint-B | 50-00-0 | Formaldehyde | 250 | 0% | 70% |  | 654.5 | 819 | 1022 | 3.15 | 6.3 | 9.1
TEU-BOOTH | Widget Paint-B | 7440-36-0 | Antimony and compounds | 33 | 99.72% | 5% | Includes Transfer Efficiency (72%) and Filter Removal Efficiency (99%) | 0.1309 | 0.1638 | 0.2044 | 0.00063 | 0.00126 | 0.00182
PARTS CLEANING | Acetone | 67-64-1 | Acetone | 634 | 0% | 80% | SDS range (60-100% w/w), average used. | 63.2 | 79 | 79 | 0.17556 | 0.21944 | 0.21944
PARTS CLEANING | Isopropyl Alcohol | 67-63-0 | Isopropyl alcohol | 302 | 0% | 100% |  | 132 | 165 | 165 | 0.36667 | 0.45833 | 0.45833
FLASHFIRE DEWAX | 994-1-1002 Green Cerita Casting Wax | 100-21-0 | Terephthalic acid | 592 | 99% | 27.5% | SDS range (10-45% w/w), average used. Afterburner control (99%) based on manufacturer literature. | 10.5545 | 13.1931 | 13.1931 | 0.042218 | 0.052773 | 0.052773
FLASHFIRE DEWAX | 2-R736 Mod-A Reclaim Wax | 100-21-0 | Terephthalic acid | 592 | 99% | 12.5% | SDS range (5-20% w/w), average used. Afterburner control (99%) based on manufacturer literature. | 9.0625 | 11.3281 | 11.3281 | 0.03625 | 0.045313 | 0.045313
CELL 1 SANDBLAST | Washington mills Duralum 60 Grit, aka Brown Aluminum oxide 60 grit | 1344-28-1 | Aluminum oxide (fibrous forms) | 14 | 99.9% | 95% | SDS states (>90% w/w), average used. | 114.7125 | 143.3906 | 143.3906 | 0.45885 | 0.57356 | 0.57356
CELL 1 SANDBLAST | Washington mills Duralum 60 Grit, aka Brown Aluminum oxide 60 grit | 7631-86-9 | Silica, crystalline (respirable) | 579 | 99.9% | 2.5% | SDS states (<5% w/w), average used. | 3.0188 | 3.7734 | 3.7734 | 0.012075 | 0.015094 | 0.015094
CELL 2 SANDBLAST | Washington mills Duralum 60 Grit, aka Brown Aluminum oxide 60 grit | 1344-28-1 | Aluminum oxide (fibrous forms) |  | 99.9% | 95% | SDS states (>90% w/w), average used. | 38.2375 | 47.7969 | 47.7969 | 0.15295 | 0.19119 | 0.19119
CELL 2 SANDBLAST | Washington mills Duralum 60 Grit, aka Brown Aluminum oxide 60 grit | 7631-86-9 | Silica, crystalline (respirable) |  | 99.9% | 2.5% | SDS states (<5% w/w), average used. | 1.0063 | 1.2578 | 1.2578 | 0.004025 | 0.0050313 | 0.0050313
MACHINING OIL | Shell Morlina S2 BL 10 oil | 115-86-6 | Triphenyl phosphate | 516 | 0% | 0.3019% | SDS states (>5% w/w of the main costituent with a conc. Of 0.25-0.9%); averages used. | 0.28799 | 0.35999 | 0.35999 | 0.00082283 | 0.0010285 | 0.0010285
FINISH SANDBLAST | Duralum Special White 24 Grit | 1344-28-1 | Aluminum oxide (fibrous forms) | 14 | 99.9% | 100% | SDS did not list a %, therefore assumed 100% | 3.8 | 4.75 | 4.75 | 0.010556 | 0.013194 | 0.013194
ROBOT POLISH | P-255 Liquid Polishing Compound | 1344-28-1 | Aluminum oxide (fibrous forms) | 14 | 100% | 32.5% | SDS range (30-35% w/w), average used. | 0.0031688 | 0.0039609 | 0.0039609 | 1.2675e-05 | 1.5844e-05 | 1.5844e-05
KOLENE | Caustic Soda Beads | 1310-73-2 | Sodium hydroxide | 582 | 99% | 94% | SDS range (90-98% w/w), average used. Control efficency is 98.5% to 99.5%, average used. | 16.92 | 21.15 | 21.15 | 0.051507 | 0.064384 | 0.064384
INSERT ROWS ABOVE THIS LINE INSERT ROWS ABOVE THIS LINE INSERT ROWS ABOVE THIS LINE INSERT ROWS ABOVE THIS LINE
INSTRUCTIONS:
- Material Name: must be consistent with Material Name on "Material Balance Activities" worksheet Column C.
- CAS or DEQ ID: either use the drop-down provided or simply cut and paste each pollutant CAS number or DEQ ID (see the DEQ Pollutant List worksheet) emitted by the referenced TEU.
- Chemical Name: if a CAS number or DEQ ID is entered in Column C, Column D should perform a lookup from the DEQ Air Toxics list; alternatively, simply cut and paste the chemical names that correspond to the CAS numbers/DEQ ID in Column C if applicable.
- Control Efficiency: enter the pollutant specific control efficiency - this should include all capture and removal process efficiencies applicable to each individual pollutant.
- Percent Composition: provide raw percent composition values for the pollutant as reported by supporting manufacturer documentation.
- Reference/Notes: provide references and notes for control efficiencies and/or any adjustments applied to material usage data via Material Waste (Columns M-R) on the "Material Balance Activities" worksheet.
Calculated Emissions: follow guidance in "Form Instructions" worksheet for specific formulas.
AQ520 Form - Version 1.6
5/10/2021
Note on D11: GISKA Jonathan: EPA HAP compounds - cells shaded orange.
Note on I35: [Threaded comment] Your version of Excel allows you to read this threaded comment; however, any edits to it will get removed if the file is opened in a newer version of Excel. Learn more: https://go.microsoft.com/fwlink/?linkid=870924 Comment: Assumes 90% of purchased NaOH emitted as ‘mist’ and captured by scrubber. (See Support Calcs for Emissions.xlsx)

## DEQ Pollutant List
DEQ ID | CASRN | Chemical Name | HAP
115 | 630-20-6 | 1,1,1,2-Tetrachloroethane
245 | 811-97-2 | 1,1,1,2-Tetrafluoroethane
326 | 71-55-6 | 1,1,1-Trichloroethane (methyl chloroform) | Y
594 | 79-34-5 | 1,1,2,2-Tetrachloroethane | Y
607 | 79-00-5 | 1,1,2-Trichloroethane (vinyl trichloride) | Y
193 | 75-34-3 | 1,1-Dichloroethane (ethylidene dichloride) | Y
244 | 75-37-6 | 1,1-Difluoroethane
212 | 57-14-7 | 1,1-Dimethylhydrazine | Y
546 | 67562-39-4 | 1,2,3,4,6,7,8-Heptachlorodibenzofuran (HpCDF) | Y
532 | 35822-46-9 | 1,2,3,4,6,7,8-Heptachlorodibenzo-p-dioxin (HpCDD) | Y
547 | 55673-89-7 | 1,2,3,4,7,8,9-Heptachlorodibenzofuran (HpCDF) | Y
542 | 70648-26-9 | 1,2,3,4,7,8-Hexachlorodibenzofuran (HxCDF) | Y
529 | 39227-28-6 | 1,2,3,4,7,8-Hexachlorodibenzo-p-dioxin (HxCDD) | Y
543 | 57117-44-9 | 1,2,3,6,7,8-Hexachlorodibenzofuran (HxCDF) | Y
530 | 57653-85-7 | 1,2,3,6,7,8-Hexachlorodibenzo-p-dioxin (HxCDD) | Y
544 | 72918-21-9 | 1,2,3,7,8,9-Hexachlorodibenzofuran (HxCDF) | Y
531 | 19408-74-3 | 1,2,3,7,8,9-Hexachlorodibenzo-p-dioxin (HxCDD) | Y
540 | 57117-41-6 | 1,2,3,7,8-Pentachlorodibenzofuran (PeCDF) | Y
528 | 40321-76-4 | 1,2,3,7,8-Pentachlorodibenzo-p-dioxin (PeCDD) | Y
609 | 96-18-4 | 1,2,3-Trichloropropane
613 | 526-73-8 | 1,2,3-Trimethylbenzene
113 | 120-82-1 | 1,2,4-Trichlorobenzene | Y
614 | 95-63-6 | 1,2,4-Trimethylbenzene
190 | 96-12-8 | 1,2-Dibromo-3-chloropropane (DBCP) | Y
110 | 95-50-1 | 1,2-Dichlorobenzene
195 | 78-87-5 | 1,2-Dichloropropane (propylene dichloride) | Y
335 | 540-73-8 | 1,2-Dimethylhydrazine
222 | 122-66-7 | 1,2-Diphenylhydrazine (hydrazobenzene) | Y
226 | 106-88-7 | 1,2-Epoxybutane | Y
564 | 75-55-8 | 1,2-Propyleneimine (2-methylaziridine) | Y
615 | 108-67-8 | 1,3,5-Trimethylbenzene
75 | 106-99-0 | 1,3-Butadiene | Y
111 | 541-73-1 | 1,3-Dichlorobenzene
196 | 542-75-6 | 1,3-Dichloropropene | Y
557 | 1120-71-4 | 1,3-Propane sultone | Y
220 | 123-91-1 | 1,4-Dioxane | Y
437 | 42397-64-8 | 1,6-Dinitropyrene | Y
438 | 42397-65-9 | 1,8-Dinitropyrene | Y
385 | 555-84-0 | 1-[(5-Nitrofurfurylidene)-amino]-2-imidazolidinone
20 | 82-28-0 | 1-Amino-2-methylanthraquinone
73 | 106-94-5 | 1-Bromopropane (n-propyl bromide) | Y
117 | 75-68-3 | 1-Chloro-1,1-difluoroethane
343 | 832-69-9 | 1-Methylphenanthrene | Y
344 | 2381-21-7 | 1-Methylpyrene | Y
444 | 5522-43-0 | 1-Nitropyrene | Y
616 | 540-84-1 | 2,2,4-Trimethylpentane | Y
545 | 60851-34-5 | 2,3,4,6,7,8-Hexachlorodibenzofuran (HxCDF) | Y
128 | 58-90-2 | 2,3,4,6-Tetrachlorophenol
541 | 57117-31-4 | 2,3,4,7,8-Pentachlorodibenzofuran (PeCDF) | Y
539 | 51207-31-9 | 2,3,7,8-Tetrachlorodibenzofuran (TcDF) | Y
527 | 1746-01-6 | 2,3,7,8-Tetrachlorodibenzo-p-dioxin (TCDD) | Y
191 | 96-13-9 | 2,3-Dibromo-1-propanol
125 | 95-95-4 | 2,4,5-Trichlorophenol | Y
126 | 88-06-2 | 2,4,6-Trichlorophenol | Y
171 | 53-19-0 | 2,4'-DDD (2,4'-dichlorodiphenyldichloroethane)
637 | 3424-82-6 | 2,4'-DDE (2,4'-dichlorodiphenyldichloroethene)
174 | 789-02-6 | 2,4'-DDT (2,4'-dichlorodiphenyltrichloroethane)
183 | 615-05-4 | 2,4-Diaminoanisole
15 | 39156-41-7 | 2,4-Diaminoanisole sulfate
184 | 95-80-7 | 2,4-Diaminotoluene (2,4-toluene diamine) | Y
123 | 120-83-2 | 2,4-Dichlorophenol
216 | 51-28-5 | 2,4-Dinitrophenol | Y
218 | 121-14-2 | 2,4-Dinitrotoluene | Y
219 | 606-20-2 | 2,6-Dinitrotoluene
433 | 53-96-3 | 2-Acetylaminofluorene | Y
19 | 68006-83-7 | 2-Amino-3-methyl-9H pyrido[2,3-b]indole
21 | 76180-96-6 | 2-Amino-3-methylimidazo-[4,5-f]quinoline
22 | 712-68-5 | 2-Amino-5-(5-nitro-2-furyl)-1,3,4-thiadiazole
434 | 117-79-3 | 2-Aminoanthraquinone
333 | 78-93-3 | 2-Butanone (methyl ethyl ketone) | Y
104 | 532-27-4 | 2-Chloroacetophenone | Y
122 | 95-57-8 | 2-Chlorophenol
427 | 91-57-6 | 2-Methyl naphthalene | Y
341 | 129-15-7 | 2-Methyl-1-nitroanthraquinone
338 | 75-86-5 | 2-Methyllactonitrile (acetone cyanohydrin)
345 | 109-06-8 | 2-Methylpyridine
363 | 91-59-8 | 2-Naphthylamine
443 | 607-57-8 | 2-Nitrofluorene | Y
389 | 79-46-9 | 2-Nitropropane | Y
502 | 90-43-7 | 2-Phenylphenol
192 | 91-94-1 | 3,3'-Dichlorobenzidine | Y
206 | 119-90-4 | 3,3'-Dimethoxybenzidine | Y
209 | 119-93-7 | 3,3'-Dimethylbenzidine (o-tolidine) | Y
18 | 6109-97-3 | 3-Amino-9-ethylcarbazole hydrochloride
120 | 563-47-3 | 3-Chloro-2-methyl-1-propene
439 | 56-49-5 | 3-Methylcholanthrene | Y
170 | 72-54-8 | 4,4'-DDD (4,4'-dichlorodiphenyldichloroethane)
173 | 72-55-9 | 4,4'-DDE (4,4'-dichlorodiphenyldichloroethene) | Y
17 | 101-80-4 | 4,4'-Diaminodiphenyl ether
303 | 80-05-7 | 4,4'-Isopropylidenediphenol (bisphenol A)
327 | 101-14-4 | 4,4'-Methylene bis(2-chloroaniline) (MOCA) | Y
331 | 838-88-0 | 4,4'-Methylene bis(2-methylaniline)
332 | 101-61-1 | 4,4'-Methylene bis(N,N'-dimethyl)aniline
329 | 101-77-9 | 4,4'-Methylenedianiline (and its dichloride) | Y
330 | 13552-44-8 | 4,4'-Methylenedianiline dihydrochloride
597 | 139-65-1 | 4,4'-Thiodianiline
215 | 534-52-1 | 4,6-Dinitro-o-cresol (and salts) | Y
24 | 92-67-1 | 4-Aminobiphenyl | Y
129 | 95-83-0 | 4-Chloro-o-phenylenediamine
207 | 60-11-7 | 4-Dimethylaminoazobenzene | Y
382 | 92-93-3 | 4-Nitrobiphenyl | Y
388 | 100-02-7 | 4-Nitrophenol | Y
445 | 57835-92-4 | 4-Nitropyrene | Y
400 | 104-40-5 | 4-Nonylphenol (and ethoxylates)
625 | 100-40-3 | 4-Vinylcyclohexene
440 | 3697-24-3 | 5-Methylchrysene | Y
441 | 602-87-9 | 5-Nitroacenaphthene | Y
380 | 99-59-2 | 5-Nitro-o-anisidine
442 | 7496-02-8 | 6-Nitrochrysene | Y
436 | 57-97-6 | 7,12-Dimethylbenz[a]anthracene | Y
418 | 194-59-2 | 7H-Dibenzo[c,g]carbazole | Y
23 | 26148-68-5 | A-alpha-c(2-amino-9h-pyrido[2,3-b]indole)
402 | 83-32-9 | Acenaphthene | Y
403 | 208-96-8 | Acenaphthylene | Y
1 | 75-07-0 | Acetaldehyde | Y
2 | 60-35-5 | Acetamide | Y
634 | 67-64-1 | Acetone
3 | 75-05-8 | Acetonitrile | Y
4 | 98-86-2 | Acetophenone | Y
5 | 107-02-8 | Acrolein | Y
6 | 79-06-1 | Acrylamide | Y
7 | 79-10-7 | Acrylic acid | Y
8 | 107-13-1 | Acrylonitrile | Y
9 | 50-76-0 | Actinomycin D
10 | 1596-84-5 | Alar
11 | 309-00-2 | Aldrin
12 | 107-05-1 | Allyl chloride | Y
283 | 319-84-6 | alpha-Hexachlorocyclohexane
13 | 7429-90-5 | Aluminum and compounds
14 | 1344-28-1 | Aluminum oxide (fibrous forms)
25 | 61-82-5 | Amitrole
26 | 7664-41-7 | Ammonia
27 | 7803-63-6 | Ammonium bisulfate
28 | 6484-52-2 | Ammonium nitrate
29 | 7783-20-2 | Ammonium sulfate
30 | 62-53-3 | Aniline | Y
635 | 191-26-4 | Anthanthrene
404 | 120-12-7 | Anthracene | Y
33 | 7440-36-0 | Antimony and compounds | Y
35 | 1309-64-4 | Antimony trioxide
36 | 140-57-8 | Aramite
37 | 7440-38-2 | Arsenic and compounds | Y
39 | 7784-42-1 | Arsine
356 | 1332-21-4 | Asbestos | Y
40 | 492-80-8 | Auramine
41 | 115-02-6 | Azaserine
42 | 446-86-6 | Azathioprine
44 | 103-33-3 | Azobenzene
45 | 7440-39-3 | Barium and compounds
405 | 56-55-3 | Benz[a]anthracene | Y
46 | 71-43-2 | Benzene | Y
47 | 92-87-5 | Benzidine (and its salts) | Y
406 | 50-32-8 | Benzo[a]pyrene | Y
407 | 205-99-2 | Benzo[b]fluoranthene | Y
408 | 205-12-9 | Benzo[c]fluorene
409 | 192-97-2 | Benzo[e]pyrene | Y
410 | 191-24-2 | Benzo[g,h,i]perylene | Y
411 | 205-82-3 | Benzo[j]fluoranthene | Y
412 | 207-08-9 | Benzo[k]fluoranthene | Y
52 | 271-89-6 | Benzofuran
53 | 98-07-7 | Benzoic trichloride (benzotrichloride) | Y
54 | 98-88-4 | Benzoyl chloride
55 | 94-36-0 | Benzoyl peroxide
56 | 100-44-7 | Benzyl chloride | Y
57 | 1694-09-3 | Benzyl Violet 4B
58 | 7440-41-7 | Beryllium and compounds | Y
60 | 1304-56-9 | Beryllium oxide
61 | 13510-49-1 | Beryllium sulfate
82 | 3068-88-0 | beta-Butyrolactone
284 | 319-85-7 | beta-Hexachlorocyclohexane
558 | 57-57-8 | beta-Propiolactone | Y
62 | 92-52-4 | Biphenyl | Y
63 | 111-44-4 | bis(2-Chloroethyl) ether (BCEE) | Y
65 | 103-23-1 | bis(2-Ethylhexyl) adipate
522 | 117-81-7 | bis(2-Ethylhexyl) phthalate (DEHP) | Y
64 | 542-88-1 | bis(Chloromethyl) ether | Y
66 | 7726-95-6 | Bromine and compounds
68 | 7789-30-2 | Bromine pentafluoride
71 | 75-27-4 | Bromodichloromethane
72 | 75-25-2 | Bromoform | Y
324 | 74-83-9 | Bromomethane (methyl bromide) | Y
77 | 141-32-2 | Butyl acrylate
519 | 85-68-7 | Butyl benzyl phthalate
81 | 25013-16-5 | Butylated hydroxyanisole
144 | 569-61-9 | C.I. Basic Red 9 monohydrochloride
83 | 7440-43-9 | Cadmium and compounds | Y
85 | 156-62-7 | Calcium cyanamide | Y
86 | 105-60-2 | Caprolactam
87 | 2425-06-1 | Captafol
88 | 133-06-2 | Captan | Y
435 | 63-25-2 | Carbaryl | Y
413 | 86-74-8 | Carbazole | Y
89 | 89 | Carbon black extracts
90 | 75-15-0 | Carbon disulfide | Y
91 | 56-23-5 | Carbon tetrachloride | Y
92 | 463-58-1 | Carbonyl sulfide | Y
93 | 9000-07-1 | Carrageenan (degraded)
94 | 120-80-9 | Catechol | Y
351 | 351 | Ceramic fibers | Y
95 | 133-90-4 | Chloramben | Y
96 | 305-03-3 | Chlorambucil
97 | 57-74-9 | Chlordane | Y
98 | 143-50-0 | Chlordecone
99 | 115-28-6 | Chlorendic acid
243 | 76-13-1 | Chlorinated fluorocarbon (1,1,2-trichloro-1,2,2-trifluoroethane, CFC-113)
100 | 108171-26-2 | Chlorinated paraffins
101 | 7782-50-5 | Chlorine | Y
102 | 10049-04-4 | Chlorine dioxide
103 | 79-11-8 | Chloroacetic acid | Y
105 | 85535-84-8 | Chloroalkanes C10-13 (chlorinated paraffins)
108 | 108-90-7 | Chlorobenzene | Y
114 | 510-15-6 | Chlorobenzilate (ethyl-4,4'-dichlorobenzilate) | Y
246 | 75-45-6 | Chlorodifluoromethane (Freon 22)
230 | 75-00-3 | Chloroethane (ethyl chloride) | Y
118 | 67-66-3 | Chloroform | Y
325 | 74-87-3 | Chloromethane (methyl chloride) | Y
119 | 107-30-2 | Chloromethyl methyl ether (technical grade) | Y
130 | 76-06-2 | Chloropicrin
131 | 126-99-8 | Chloroprene | Y
132 | 1897-45-6 | Chlorothalonil
134 | 54749-90-5 | Chlorozotocin
140 | 7738-94-5 | Chromic(VI) acid, including chromic acid aerosol mist and chromium trioxide | Y
136 | 18540-29-9 | Chromium VI, chromate and dichromate particulate | Y
414 | 218-01-9 | Chrysene | Y
145 | 87-29-6 | Cinnamyl anthranilate
146 | 7440-48-4 | Cobalt and compounds | Y
148 | 148 | Coke oven emissions | Y
149 | 7440-50-8 | Copper and compounds
150 | 150 | Creosotes
152 | 1319-77-3 | Cresols (mixture), including m-cresol, o-cresol, p-cresol | Y
156 | 4170-30-3 | Crotonaldehyde
158 | 80-15-9 | Cumene hydroperoxide
159 | 135-20-6 | Cupferron
161 | 74-90-8 | Cyanide, hydrogen | Y
162 | 110-82-7 | Cyclohexane
163 | 108-93-0 | Cyclohexanol
164 | 66-81-9 | Cycloheximide
415 | 27208-37-3 | Cyclopenta[c,d]pyrene
165 | 50-18-0 | Cyclophosphamide (anhydrous)
166 | 6055-19-2 | Cyclophosphamide (hydrated)
167 | 5160-02-1 | D & C Red No. 9
168 | 4342-03-4 | Dacarbazine
169 | 117-10-2 | Danthron (chrysazin)
172 | 3547-04-4 | DDE (1-chloro-4-[1-(4-chlorophenyl)ethyl]benzene) | Y
175 | 50-29-3 | DDT
186 | 333-41-5 | Diazinon
185 | 334-88-3 | Diazomethane | Y
416 | 226-36-8 | Dibenz[a,h]acridine | Y
419 | 53-70-3 | Dibenz[a,h]anthracene | Y
417 | 224-42-0 | Dibenz[a,j]acridine | Y
187 | 5385-75-1 | Dibenzo[a,e]fluoranthene
420 | 192-65-4 | Dibenzo[a,e]pyrene | Y
421 | 189-64-0 | Dibenzo[a,h]pyrene | Y
422 | 189-55-9 | Dibenzo[a,i]pyrene | Y
423 | 191-30-0 | Dibenzo[a,l]pyrene | Y
188 | 132-64-9 | Dibenzofuran | Y
189 | 124-48-1 | Dibromochloromethane
520 | 84-74-2 | Dibutyl phthalate | Y
247 | 75-71-8 | Dichlorodifluoromethane (Freon 12)
248 | 75-43-4 | Dichlorofluoromethane (Freon 21)
328 | 75-09-2 | Dichloromethane (methylene chloride) | Y
194 | 94-75-7 | Dichlorophenoxyacetic acid, salts and esters (2,4-D) | Y
197 | 62-73-7 | Dichlorvos (DDVP) | Y
198 | 115-32-2 | Dicofol
521 | 84-61-7 | Di-cyclohexyl phthalate (DCHP)
199 | 60-57-1 | Dieldrin
200 | 200 | Diesel particulate matter
201 | 111-42-2 | Diethanolamine | Y
202 | 64-67-5 | Diethyl sulfate | Y
258 | 111-46-6 | Diethylene glycol
259 | 111-96-6 | Diethylene glycol dimethyl ether | Y
260 | 112-34-5 | Diethylene glycol monobutyl ether | Y
261 | 111-90-0 | Diethylene glycol monoethyl ether | Y
262 | 111-77-3 | Diethylene glycol monomethyl ether | Y
320 | 627-44-1 | Diethylmercury
523 | 84-66-2 | Diethylphthalate
204 | 101-90-6 | Diglycidyl resorcinol ether
205 | 94-58-6 | Dihydrosafrole
210 | 79-44-7 | Dimethyl carbamoyl chloride | Y
211 | 68-12-2 | Dimethyl formamide | Y
524 | 131-11-3 | Dimethyl phthalate | Y
213 | 77-78-1 | Dimethyl sulfate | Y
319 | 593-74-8 | Dimethylmercury
214 | 513-37-1 | Dimethylvinylchloride
221 | 630-93-3 | Diphenylhydantoin
263 | 25265-71-8 | Dipropylene glycol
264 | 34590-94-8 | Dipropylene glycol monomethyl ether
49 | 1937-37-7 | Direct Black 38
50 | 2602-46-2 | Direct Blue 6
51 | 16071-86-6 | Direct Brown 95 (technical grade)
223 | 2475-45-8 | Disperse Blue 1
224 | 298-04-4 | Disulfoton
225 | 106-89-8 | Epichlorohydrin | Y
227 | 227 | Epoxy resins
357 | 12510-42-8 | Erionite
228 | 140-88-5 | Ethyl acrylate | Y
229 | 100-41-4 | Ethyl benzene | Y
231 | 74-85-1 | Ethylene
232 | 106-93-4 | Ethylene dibromide (EDB, 1,2-dibromoethane) | Y
233 | 107-06-2 | Ethylene dichloride (EDC, 1,2-dichloroethane) | Y
234 | 107-21-1 | Ethylene glycol | Y
265 | 629-14-1 | Ethylene glycol diethyl ether | Y
266 | 110-71-4 | Ethylene glycol dimethyl ether | Y
267 | 111-76-2 | Ethylene glycol monobutyl ether
268 | 110-80-5 | Ethylene glycol monoethyl ether | Y
269 | 111-15-9 | Ethylene glycol monoethyl ether acetate | Y
270 | 109-86-4 | Ethylene glycol monomethyl ether | Y
271 | 110-49-6 | Ethylene glycol monomethyl ether acetate | Y
272 | 2807-30-9 | Ethylene glycol monopropyl ether | Y
236 | 75-21-8 | Ethylene oxide | Y
237 | 96-45-7 | Ethylene thiourea | Y
235 | 151-56-4 | Ethyleneimine (aziridine) | Y
238 | 10028-22-5 | Ferric sulfate | 0
424 | 206-44-0 | Fluoranthene | Y
425 | 86-73-7 | Fluorene | Y
239 | 239 | Fluorides
241 | 7782-41-4 | Fluorine gas
250 | 50-00-0 | Formaldehyde | Y
251 | 110-00-9 | Furan
252 | 60568-05-0 | Furmecyclox
253 | 3688-53-7 | Furylfuramide
285 | 58-89-9 | gamma-Hexachlorocyclohexane (Lindane) | Y
352 | 352 | Glasswool fibers | Y
255 | 67730-11-4 | Glu-P-1
256 | 67730-10-3 | Glu-P-2
254 | 111-30-8 | Glutaraldehyde
276 | 16568-02-8 | Gyromitrin
277 | 2784-94-3 | HC Blue 1
278 | 76-44-8 | Heptachlor | Y
279 | 1024-57-3 | Heptachlor epoxide
280 | 118-74-1 | Hexachlorobenzene | Y
281 | 87-68-3 | Hexachlorobutadiene | Y
282 | 608-73-1 | Hexachlorocyclohexanes (mixture) including but not limited to:
286 | 77-47-4 | Hexachlorocyclopentadiene | Y
287 | 67-72-1 | Hexachloroethane | Y
297 | 822-06-0 | Hexamethylene-1,6-diisocyanate | Y
288 | 680-31-9 | Hexamethylphosphoramide | Y
289 | 110-54-3 | Hexane | Y
290 | 302-01-2 | Hydrazine | Y
291 | 10034-93-2 | Hydrazine sulfate
292 | 7647-01-0 | Hydrochloric acid | Y
69 | 10035-10-6 | Hydrogen bromide
240 | 7664-39-3 | Hydrogen fluoride | Y
293 | 7783-06-4 | Hydrogen sulfide
294 | 123-31-9 | Hydroquinone | Y
426 | 193-39-5 | Indeno[1,2,3-cd]pyrene | Y
570 | 10043-66-0 | Iodine-131 | Y
295 | 13463-40-6 | Iron pentacarbonyl
300 | 78-59-1 | Isophorone | Y
301 | 78-79-5 | Isoprene, except from vegetative emission sources
302 | 67-63-0 | Isopropyl alcohol
157 | 98-82-8 | Isopropylbenzene (cumene) | Y
304 | 303-34-4 | Lasiocarpine
305 | 7439-92-1 | Lead and compounds | Y
306 | 18454-12-1 | Lead chromate oxide
311 | 108-31-6 | Maleic anhydride | Y
312 | 7439-96-5 | Manganese and compounds | Y
153 | 108-39-4 | m-Cresol | Y
314 | 148-82-3 | Melphalan
315 | 3223-07-2 | Melphalan HCl
316 | 7439-97-6 | Mercury and compounds | Y
321 | 67-56-1 | Methanol | Y
322 | 72-43-5 | Methoxychlor | Y
334 | 60-34-4 | Methyl hydrazine | Y
336 | 74-88-4 | Methyl iodide (iodomethane) | Y
337 | 108-10-1 | Methyl isobutyl ketone (MIBK, hexone) | Y
299 | 624-83-9 | Methyl isocyanate | Y
339 | 80-62-6 | Methyl methacrylate | Y
340 | 66-27-3 | Methyl methanesulfonate
346 | 1634-04-4 | Methyl tert-butyl ether | Y
298 | 101-68-8 | Methylene diphenyl diisocyanate (MDI) | Y
638 | 22967-92-6 | Methylmercury
347 | 56-04-2 | Methylthiouracil
348 | 90-94-8 | Michler's ketone
349 | 349 | Mineral fiber emissions from facilities manufacturing or processing glass, rock, or slag fibers (or other mineral derived fibers) of average diameter 1 micrometer or less. | Y
350 | 350 | Mineral fibers (fine mineral fibers which are man-made, and are airborne particles of a respirable size greater than 5 microns in length, less than or equal to 3.5 microns in diameter, with a length to diameter ratio of 3:1)
359 | 2385-85-5 | Mirex
360 | 50-07-7 | Mitomycin C
361 | 1313-27-5 | Molybdenum trioxide
362 | 315-22-0 | Monocrotaline
629 | 108-38-3 | m-Xylene | Y
203 | 134-62-3 | N,N-Diethyltoluamide (DEET)
208 | 121-69-7 | N,N-Dimethylaniline | Y
386 | 531-82-8 | N-[4-(5-Nitro-2-furyl)-2-thiazolyl]-acetamide
428 | 91-20-3 | Naphthalene | Y
78 | 71-36-3 | n-Butyl alcohol
369 | 373-02-4 | Nickel acetate
364 | 7440-02-0 | Nickel and compounds | Y
370 | 3333-67-3 | Nickel carbonate | Y
640 | 12607-70-4 | Nickel carbonate hydroxide | Y
371 | 13463-39-3 | Nickel carbonyl | Y
641 | 7718-54-9 | Nickel chloride | Y
365 | 365 | Nickel compounds, insoluble | Y
368 | 368 | Nickel compounds, soluble | Y
372 | 12054-48-7 | Nickel hydroxide | Y
644 | 13478-00-7 | Nickel nitrate hexahydrate | Y
366 | 1313-99-1 | Nickel oxide | Y
367 | 12035-72-2 | Nickel subsulfide | Y
642 | 7786-81-4 | Nickel sulfate | Y
643 | 10101-97-0 | Nickel sulfate hexahydrate | Y
639 | 11113-75-0 | Nickel sulfide | Y
373 | 1271-28-9 | Nickelocene | Y
376 | 3570-75-0 | Nifurthiazole
377 | 7697-37-2 | Nitric acid
378 | 139-13-9 | Nitrilotriacetic acid
379 | 18662-53-8 | Nitrilotriacetic acid, trisodium salt monohydrate
381 | 98-95-3 | Nitrobenzene | Y
383 | 1836-75-5 | Nitrofen
384 | 59-87-0 | Nitrofurazone
387 | 302-70-5 | Nitrogen mustard N-oxide
342 | 70-25-7 | N-Methyl-N-nitro-N-nitrosoguanidine
178 | 1116-54-7 | N-Nitrosodiethanolamine
179 | 55-18-5 | N-Nitrosodiethylamine
180 | 62-75-9 | N-Nitrosodimethylamine | Y
177 | 924-16-3 | N-Nitrosodi-n-butylamine
390 | 86-30-6 | N-Nitrosodiphenylamine
181 | 621-64-7 | N-Nitrosodipropylamine
182 | 10595-95-6 | N-Nitrosomethylethylamine
395 | 59-89-2 | N-Nitrosomorpholine | Y
392 | 759-73-9 | N-Nitroso-N-ethylurea
394 | 684-93-5 | N-Nitroso-N-methylurea | Y
393 | 615-53-2 | N-Nitroso-N-methylurethane
396 | 16543-55-8 | N-Nitrosonornicotine
397 | 100-75-4 | N-Nitrosopiperidine
398 | 930-55-2 | N-Nitrosopyrrolidine
31 | 90-04-0 | o-Anisidine | Y
32 | 134-29-2 | o-Anisidine hydrochloride
154 | 95-48-7 | o-Cresol | Y
548 | 39001-02-0 | Octachlorodibenzofuran (OCDF) | Y
533 | 3268-87-9 | Octachlorodibenzo-p-dioxin (OCDD) | Y
589 | 8014-95-7 | Oleum (fuming sulfuric acid)
501 | 132-27-4 | o-Phenylphenate, sodium
16 | 97-56-3 | ortho-Aminoazotoluene
604 | 95-53-4 | o-Toluidine | Y
605 | 636-21-5 | o-Toluidine hydrochloride
630 | 95-47-6 | o-Xylene | Y
446 | 56-38-2 | Parathion | Y
450 | 189084-64-8 | PBDE-100 [2,2’,4,4’,6-pentabromodiphenyl ether]
451 | 182677-30-1 | PBDE-138 [2,2’,3,4,4’,5’-hexabromodiphenyl ether]
452 | 68631-49-2 | PBDE-153 [2,2',4,4',5,5'-hexabromodiphenyl ether]
453 | 207122-15-4 | PBDE-154 [2,2’,4,4’,5,6’-hexabromodiphenyl ether]
454 | 207122-16-5 | PBDE-183 [2,2',3,4,4',5',6-heptabromodiphenyl ether]
455 | 1163-19-5 | PBDE-209 [decabromodiphenyl ether]
448 | 5436-43-1 | PBDE-47 [2,2',4,4'-tetrabromodiphenyl ether]
449 | 60348-60-9 | PBDE-99 [2,2’,4,4’,5-pentabromodiphenyl ether]
466 | 32598-14-4 | PCB 105 [2,3,3',4,4'-pentachlorobiphenyl] | Y
467 | 74472-37-0 | PCB 114 [2,3,4,4',5-pentachlorobiphenyl] | Y
468 | 31508-00-6 | PCB 118 [2,3',4,4',5-pentachlorobiphenyl] | Y
469 | 65510-44-3 | PCB 123 [2,3',4,4',5'-pentachlorobiphenyl] | Y
470 | 57465-28-8 | PCB 126 [3,3',4,4',5-pentachlorobiphenyl] | Y
474 | 38380-08-4 | PCB 156 [2,3,3',4,4',5-hexachlorobiphenyl] | Y
475 | 69782-90-7 | PCB 157 [2,3,3',4,4',5'-hexachlorobiphenyl] | Y
476 | 52663-72-6 | PCB 167 [2,3',4,4',5,5'-hexachlorobiphenyl] | Y
477 | 32774-16-6 | PCB 169 [3,3',4,4',5,5'-hexachlorobiphenyl] | Y
458 | 37680-65-2 | PCB 18 [2,2',5-trichlorobiphenyl] | Y
481 | 39635-31-9 | PCB 189 [2,3,3',4,4',5,5'-heptachlorobiphenyl] | Y
463 | 32598-13-3 | PCB 77 [3,3',4,4'-tetrachlorobiphenyl] | Y
464 | 70362-50-4 | PCB 81 [3,4,4',5-tetrachlorobiphenyl] | Y
465 | 37680-73-2 | PCB-101 [2,2',4,5,5'-pentachlorobiphenyl] | Y
471 | 38380-07-3 | PCB-128 [2,2',3,3',4,4'-hexachlorobiphenyl] | Y
472 | 35065-28-2 | PCB-138 [2,2',3,4,4',5'-hexachlorobiphenyl] | Y
473 | 35065-27-1 | PCB-153 [2,2',4,4',5,5'-hexachlorobiphenyl] | Y
478 | 35065-30-6 | PCB-170 [2,2',3,3',4,4',5-heptachlorobiphenyl] | Y
479 | 35065-29-3 | PCB-180 [2,2',3,4,4',5,5'-heptachlorobiphenyl] | Y
480 | 52663-68-0 | PCB-187 [2,2',3,4',5,5',6-heptachlorobiphenyl] | Y
482 | 52663-78-2 | PCB-195 [2,2',3,3',4,4',5,6-octachlorobiphenyl] | Y
483 | 40186-72-9 | PCB-206 [2,2',3,3',4,4',5,5',6-nonachlorobiphenyl] | Y
484 | 2051-24-3 | PCB-209 [decachlorobiphenyl] | Y
459 | 7012-37-5 | PCB-28 [2,4,4'-trichlorobiphenyl] | Y
460 | 41464-39-5 | PCB-44 [2,2',3,5'-tetrachlorobiphenyl] | Y
461 | 35693-99-3 | PCB-52 [2,2',5,5'-tetrachlorobiphenyl] | Y
462 | 32598-10-0 | PCB-66 [2,3',4,4'-tetrachlorobiphenyl] | Y
457 | 34883-43-7 | PCB-8 [2,4'-dichlorobiphenyl] | Y
106 | 106-47-8 | p-Chloroaniline
133 | 95-69-2 | p-Chloro-o-toluidine
151 | 120-71-8 | p-Cresidine
155 | 106-44-5 | p-Cresol | Y
112 | 106-46-7 | p-Dichlorobenzene (1,4-dichlorobenzene) | Y
485 | 32534-81-9 | Pentabromodiphenyl ether
486 | 82-68-8 | Pentachloronitrobenzene (quintobenzene) | Y
124 | 87-86-5 | Pentachlorophenol | Y
487 | 79-21-0 | Peracetic acid
489 | 489 | Perfluorinated compounds (PFCs)
491 | 1763-23-1 | Perfluorooctanesulfonic acid (PFOS)
490 | 335-67-1 | Perfluorooctanoic acid (PFOA)
429 | 198-55-0 | Perylene | Y
492 | 62-44-2 | Phenacetin
430 | 85-01-8 | Phenanthrene | Y
493 | 94-78-0 | Phenazopyridine
494 | 136-40-3 | Phenazopyridine hydrochloride
495 | 3546-10-9 | Phenesterin
496 | 50-06-6 | Phenobarbital
497 | 108-95-2 | Phenol | Y
498 | 59-96-1 | Phenoxybenzamine
499 | 63-92-3 | Phenoxybenzamine hydrochloride
503 | 75-44-5 | Phosgene | Y
506 | 7803-51-2 | Phosphine | Y
507 | 7664-38-2 | Phosphoric acid
504 | 504 | Phosphorus and compounds | Y
508 | 10025-87-3 | Phosphorus oxychloride
509 | 10026-13-8 | Phosphorus pentachloride
510 | 1314-56-3 | Phosphorus pentoxide
511 | 7719-12-2 | Phosphorus trichloride
636 | 12185-10-3 | Phosphorus, white
518 | 518 | Phthalates
525 | 85-44-9 | Phthalic anhydride | Y
391 | 156-10-5 | p-Nitrosodiphenylamine
447 | 447 | Polybrominated diphenyl ethers (PBDEs)
456 | 1336-36-3 | Polychlorinated biphenyls (PCBs) | Y
645 | 645 | Polychlorinated biphenyls (PCBs) TEQ
646 | 646 | Polychlorinated dibenzo-p-dioxins (PCDDs) & dibenzofurans (PCDFs) TEQ | Y
432 | 432 | Polycyclic aromatic hydrocarbon derivatives [PAH-Derivatives] | Y
401 | 401 | Polycyclic aromatic hydrocarbons (PAHs) | Y
553 | 3564-09-8 | Ponceau 3R
554 | 3761-53-3 | Ponceau MX
70 | 7758-01-2 | Potassium bromate
500 | 106-50-3 | p-Phenylenediamine | Y
555 | 671-16-9 | Procarbazine
556 | 366-70-1 | Procarbazine hydrochloride
559 | 123-38-6 | Propionaldehyde | Y
560 | 114-26-1 | Propoxur (Baygon) | Y
561 | 115-07-1 | Propylene
562 | 6423-43-4 | Propylene glycol dinitrate
273 | 107-98-2 | Propylene glycol monomethyl ether
274 | 108-65-6 | Propylene glycol monomethyl ether acetate
563 | 75-56-9 | Propylene oxide | Y
565 | 51-52-5 | Propylthiouracil
631 | 106-42-3 | p-Xylene | Y
431 | 129-00-0 | Pyrene | Y
566 | 110-86-1 | Pyridine
567 | 91-22-5 | Quinoline | Y
568 | 106-51-4 | Quinone | Y
571 | 571 | Radon and its decay products | Y
572 | 572 | Refractory ceramic fibers
573 | 50-55-5 | Reserpine
353 | 353 | Rockwool | Y
574 | 94-59-7 | Safrole
79 | 78-92-2 | sec-Butyl alcohol
577 | 7783-07-5 | Selenide, hydrogen
575 | 7782-49-2 | Selenium and compounds | Y
578 | 7446-34-6 | Selenium sulfide
579 | 7631-86-9 | Silica, crystalline (respirable)
580 | 7440-22-4 | Silver and compounds
354 | 354 | Slagwool | Y
582 | 1310-73-2 | Sodium hydroxide
583 | 10048-13-2 | Sterigmatocystin
584 | 18883-66-4 | Streptozotocin
585 | 100-42-5 | Styrene | Y
586 | 96-09-3 | Styrene oxide | Y
587 | 95-06-7 | Sulfallate
588 | 505-60-2 | Sulfur mustard
590 | 7446-11-9 | Sulfur trioxide
591 | 7664-93-9 | Sulfuric acid
358 | 358 | Talc containing asbestiform fibers
76 | 540-88-5 | t-Butyl acetate | Y
592 | 100-21-0 | Terephthalic acid
80 | 75-65-0 | tert-Butyl alcohol
593 | 40088-47-9 | Tetrabromodiphenyl ether
488 | 127-18-4 | Tetrachloroethene (perchloroethylene) | Y
595 | 7440-28-0 | Thallium and compounds
596 | 62-55-5 | Thioacetamide
598 | 62-56-6 | Thiourea
599 | 7550-45-0 | Titanium tetrachloride | Y
600 | 108-88-3 | Toluene | Y
601 | 26471-62-5 | Toluene diisocyanates (2,4- and 2,6-)
602 | 584-84-9 | Toluene-2,4-diisocyanate | Y
603 | 91-08-7 | Toluene-2,6-diisocyanate
552 | 38998-75-3 | Total heptachlorodibenzofuran
537 | 37871-00-4 | Total heptachlorodibenzo-p-dioxin
551 | 55684-94-1 | Total hexachlorodibenzofuran
536 | 34465-46-8 | Total hexachlorodibenzo-p-dioxin
550 | 30402-15-4 | Total pentachlorodibenzofuran
535 | 36088-22-9 | Total pentachlorodibenzo-p-dioxin
549 | 55722-27-5 | Total tetrachlorodibenzofuran
534 | 41903-57-5 | Total tetrachlorodibenzo-p-dioxin
606 | 8001-35-2 | Toxaphene (polychlorinated camphenes) | Y
116 | 156-60-5 | trans-1,2-Dichloroethene
323 | 55738-54-0 | trans-2[(Dimethylamino)-methylimino]-5-[2-(5-nitro-2-furyl)-vinyl]-1,3,4-oxadiazole
399 | 39765-80-5 | trans-Nonachlor
512 | 126-73-8 | Tributyl phosphate
608 | 79-01-6 | Trichloroethene (TCE, trichloroethylene) | Y
249 | 75-69-4 | Trichlorofluoromethane (Freon 11)
513 | 78-40-0 | Triethyl phosphate
610 | 121-44-8 | Triethylamine | Y
275 | 112-49-2 | Triethylene glycol dimethyl ether | Y
611 | 1582-09-8 | Trifluralin | Y
514 | 512-56-1 | Trimethyl phosphate
515 | 78-30-8 | Triorthocresyl phosphate
516 | 115-86-6 | Triphenyl phosphate
517 | 101-02-0 | Triphenyl phosphite
43 | 52-24-4 | tris-(1-Aziridinyl)phosphine sulfide
74 | 126-72-7 | tris(2,3-Dibromopropyl)phosphate
617 | 62450-06-0 | Tryptophan-P-1
618 | 62450-07-1 | Tryptophan-P-2
619 | 51-79-6 | Urethane (ethyl carbamate) | Y
620 | 7440-62-2 | Vanadium (fume or dust)
621 | 1314-62-1 | Vanadium pentoxide
622 | 108-05-4 | Vinyl acetate | Y
623 | 593-60-2 | Vinyl bromide | Y
624 | 75-01-4 | Vinyl chloride | Y
626 | 75-02-5 | Vinyl fluoride
627 | 75-35-4 | Vinylidene chloride | Y
628 | 1330-20-7 | Xylene (mixture), including m-xylene, o-xylene, p-xylene | Y
632 | 7440-66-6 | Zinc and compounds
633 | 1314-13-2 | Zinc oxide
AQ520 Form - Version 1.6 5/10/2021

## RevHistory (hidden)
Rev | Author | Comments
0 | J.Giska | Initial draft
1 | J.Giska & J.Westersund | Adjusted EF and MB calculation tabs to have individual rows for pollutants. Added control efficiency cells for each individual pollutant. Removed stack parameters.
1.2 | J.Giska & J.Westersund | Added chronic and acute activity levels and emissions unit ID column. Added DEQ Sequence ID.
1.3 | J.Giska, J.Inahara, and PW | Updated Emissions Unit to "Toxic Emissions Units." Added conditional formatting for DEQ Sequence ID. Moved EF reference to cell adjacent to EF value cell. For efficiency values changed unit to "decimal fraction". Asdgfdsg
1.4 | J.Giska | Added colors to column headings and instructions. Froze panes and locked calculation sheets for DEQ Sequence ID.
1.5 | J.Giska, C. Coulter | Chris discovered a mis-numbering in DEQSeqID from added chemicals; also PAH SeqID was changed from 447 back to 432 (typo) and KBr extra entry was removed. Also removed unneccessary columns from "DEQ Pollutant List" Worksheet; removed duplicate cumene from DEQ list.
1.51 | J.Giska | Corrected conditional formatting for HAP cell shading.
1.52 | J.Giska | formatting
1.53 | J.Giska | date update and unlocking facility information cells
1.54 | J.Giska | added DEQ IDs to TACs with no CAS
1.55 | K. Billings | Updated form number to AQ520 (previously AQ405CAO).
1.6 | C.Funk | Replaced DEQ ID and HAP designation in DEQ Pollutant List. Previous version had been disconnected from their appropriate TAC because filter function not applied to the hidden columns (i.e. columns A and D). Updated form format to meet DEQ Style Guide standards. Updated pollutant list to agree with Table 2 revisions and Alignment rulemaking. (for bis(2-chloroethyl)ether, replaced outdated DCEE abbreviation with BCEE; Dantron corrected to Danthron (chrysazin); Dichlorovos corrected to Dichlorvos; Iodine-131 CASRN corrected to 10043-66-0; 4,4'-Isopropylidenediphenol specified as bisphenol A; PBDE-138 CAS corrected to 182677-30-1; PBDE-154 CAS corrected to 207122-15-4; Nickel metal removed as redundant with nickel and compounds; N-Nitrosodi-n-propylamine revised to N-Nitrosodipropylamine; 4-Nonyphenol (and ethoxylates) corrected to 4-nonylphenol (and ethoxylates); PBDE-185 corrected to PBDE-183; PCB-209 revised to 'PCB-209[decachlorobipenyl]; sulfur trioxide CAS corrected to 7446-11-9; 4,4-Thiodianiline corrected to 4,4'-Thiodianiline; Triethyl phosphine corrected to Triethyl phosphate CAS 78-40-0; "Chromium VI, chromic acid aerosol mist" replaced with "Chromic(VI) acid, including chromic acid aerosol mist and chromium trioxide" with CASRN 7738-94-5 for clarity.) Locked instructions information and version history on tabs 2-5, minor formatting.