## Form Instructions
Please save this file to your own computer before filling out this reporting form.
Before completing this form please review the DEQ website for the most recent versions and instructions for this form:
https://www.oregon.gov/deq/aq/aqPermits/Pages/CAO-reg.aspx
All DEQ and Lane Regional Air Protection Agency permitted facilities, or facilities applying for Air Quality permits, will need to complete and submit this form as the first step in the Cleaner Air Oregon Air Toxics Program.
Please fill out the following worksheets to complete an air toxic emissions inventory for your facility:
Worksheet 1 | Facility Information | Record facility name and address, contact person, source number, and number of employees in the boxes.
Worksheet 2 | Emission Units & Activities | Record all Toxics Emissions Units and activities that emit air toxics included in the list of associated Air Toxic contaminants. Provide both annual and maximum daily production and process rates, emission type, and control devices/efficiency for each emissions unit.
Worksheet 3 | Pollutant Emissions - EF | Record all Air Toxic pollutants CAS/DEQ ID and chemical names, pollutant-specifc emissions factors and control efficiencies, and calculated emissions.
Worksheet 4 | Material Balance Activities | Record all emission units and activities that emit air toxics included in the list of associated air toxic contaminants. Provide annual and maximum daily material usage and waste activities, material names and manufacturer, and emission type.
Worksheet 5 | Pollutant Emissions - MB | Record all Air Toxic pollutants CAS/DEQ ID and chemical names associated with recorded materials, pollutant-specifc percent composition and control efficiencies, and calculated emissions.
Note: Emissions information will be entered on Worksheets 2&3 for EF-based emissions, and Worksheets 4&5 for Material Balance-based emissions.
What you need (Existing Sources):
1. Current Permit and Permit Review Report
2. Emission Detail Sheets
3. Safety Data Sheets, Certified Product Data Sheets, Environmental Data Sheets, or any lab data for each material used.
4. Most Recent Annual Report[s]
5. Any other documentation needed to help fulfill request - e.g. emissions factor references, source test review reports, etc.
Worksheet 1: Facility Information
Please provide the facility name and address, contact person, and source number which is the first 6 digits of the permit number (existing sources) in the boxes provided.
Worksheet 2: Emission Units & Activities
1. List all Toxics Emissions Units (TEUs), Activity IDs and descriptions, and Control Devices for all emission units or activities that emit air toxics at the facility. Use emission unit or activity ID from permits and create new IDs as necessary. For Material Balance activities proceed to Worksheet 4.
2. Record emissions type (i.e. Stack or Fugitive) and corresponding emission type ID.
3. Describe activity units (e.g. MM ft3, gallons, tons, MMBTU, pounds, etc.) and type (e.g. natural gas, wood, metal poured, etc.) for each specific emissions unit/activty.
4. Record quantities, units of measurements, and types of Annual and Maximum Daily activity/production/process rates for each TEU/Activity for "Actual", "Requested PTE", and "Capacity" production scenarios.
Note: "Actual" is based on the reporting year (existing sources) or an estimate of typical production (new sources); "Requested PTE" is the level requested by the source, which may be
higher than "Actual" production values; and "Capacity" is based on the 100% uptime and production for the facility - this may be used for de Minimus screening.
Worksheet 3: Pollutant Emissions - EF
1. Provide a row for each Air Toxic emitted from a specified TEU. Either select a CAS number or DEQ ID from the dropdown list or cut and paste both the CAS/DEQ ID and Chemical Name for each pollutant.
2. Provide the Total Combined Control Efficiency for each pollutant from the specificied TEU - this value may be composed of multiple capture/transfer efficiencies and destruction/removal efficiencies. Note: These control efficiencies may differ for different pollutants from the same TEU.
3. Provide pollutant-specifc Emissions Factors (EF) for both Annual and Maximum Daily emissions (if different). Also provide the units for the EF values in pounds/activity units. Provide EF references (AP-42, WebFire, Source Tests, etc.) and any related notes (e.g. Control Efficiency references).
4. Calculate emissions using the following formula (Note: see the example calculations in red):
E = (P)*(EF)*(1-CE)
| E | = | Annual or Maximum Daily air toxics emissions [Pounds/(Year¦Day)]
| P | = | Production or Process Usage Rate [Activity Units/(Year¦Day)]
| EF | = | Pollutant Emission Factor [Pounds/ Activity Unit]
| CE | = | Overall Control Efficiency expressed as a decimal.
Worksheet 4: Material Balance Activities
1. List all TEU IDs and TEU/Activity descriptions with emissions from material balance activities. For Emission Factor-based activities proceed to Worksheet 2.
2. List all materials (e.g. paints, coating materials, thinners, solvents, etc.) containing pollutants from the provided Air Toxics list - include product name and manufacturer for each specified TEU/Activity.
3. Record emissions type (i.e. Stack or Fugitive) and corresponding emission type ID.
4. Record "Material Usage" quantities in pounds for both annual and maximum daily activity/production/process rates for each TEU/activity for "Actual", "Requested PTE", and "Capacity" production scenarios.
Note: "Actual" is based on the reporting year (existing sources) or an estimate of typical production (new sources); "Requested PTE" is the level requested by the source, which may be
higher than "Actual" production values; and "Capacity" is based on the 100% uptime and production for the facility - this may be used for de Minimus screening.
5. Record "Material Wasted" quantities in pounds for both annual and maximum daily activity/production/process rates for each TEU/activity for "Actual", "Requested PTE", and "Capacity" production scenarios.
Note: "Material Wasted" may consist of waste collected and shipped off-site, materials that drain as liquid to a collection/treatment system, material that may be retained in the product,
or any material that should beexcluded from emissions calculations.
Worksheet 5: Pollutant Emissions - MB
1. Provide a row for each Air Toxic emitted from a specified material and its associated TEU/Activity. Either select a CAS number or DEQ ID from the dropdown list or cut and paste both the CAS/DEQ ID and Chemical Name for each pollutant.
2. Provide the Total Combined Control Efficiency for each pollutant contained in a specified material - this value may be composed of multiple capture/transfer efficiencies and destruction/removal efficiencies. Note: These control efficiencies may differ for different pollutants from the same material and TEU/Activity.
3. Provide the percent composition for the Air Toxic in the specified material as provided by the manufacturer supplied data (e.g. SDS).
Note:
If percent weight is a range, use the mid-point of the range. (e.g., if range is 10-50% use 30%, or if the SDS lists < 5% use 2.5%)
4. Provide any notes or references relevant to the pollutant emissions - e.g. technical references, details of control efficiencies, etc.
5. Calculate emissions using the following formula (Note: see the example calculations in red):
E = [(CX–WX)*KX]*(1–CE)
| E | = | Annual or Maximum Daily air toxic emissions [Pounds/(Year¦Day)]
| X | = | Subscript X represents a specific material
| C | = | Material usage [Pounds/(Year¦Day)]
| W | = | Material waste [Pounds/(Year¦Day)]
| K | = | Percent weight air toxic pollutant concentration expressed as a decimal
| CE | = | Control efficiency expressed as decimal
AQ520 Form - Version 1.6
5/10/2021

## 1. Facility Information
Facility Information
Facility Name | acpi Wood Products, LLC
Facility Address | 625 Hoffman Rd
City | Independence
Zip Code | 97351
Source Number (for existing sources) | 27-0005
Facility Contact | John Hamlin, john.hamlin@cabinetworksgroup.com
Phone Number | 503-751-0223
AQ520 Form - Version 1.6
5/10/2021

## 2. Emissions Units & Activities
Emissions Unit Information |  |  | Stack/Fugitive Information |  | Activity Information
Toxics Emissions Unit ID | Unit Description | Control Device[s] | Emission Type (e.g. Point or Fugitive) | Stack or Fugitive ID | Units (e.g. hours operation, tons material, gallons) | Description/Type | Annual - Chronic [units/year] |  |  | Max Daily - Acute [units/day]
[7 empty] | Actual | Requested PTE | Capacity | Actual | Requested PTE | Capacity
TEU-1 | Widget Maker 1 (EXAMPLE) | Widget Waste RCO | Point | ST-1 | tons | Input Material X | 100 | 140 | 200 | 0.3 | 0.5 | 0.8
TEU-17 | MDF | None | Point | ST-27 | MSF | Thousand square feet | 272.4375 |  | 2098.4374 | 1.0989 |  | 5.7491
TEU-17 | MDO | None | Point | ST-27 | MSF | Thousand square feet | 225.3619 |  | 1735.8397 | 0.90904 |  | 4.7557
TEU-17 | Plywood | None | Point | ST-27 | MSF | Thousand square feet | 1070.3554 |  | 8244.3621 | 4.3175 |  | 22.5873
TEU-17 | Particle Board | None | Point | ST-27 | MSF | Thousand square feet | 442.4985 |  | 3408.3243 | 1.7849 |  | 9.3379
TEU-18 | MDF | None | Point | ST-28 | MSF | Thousand square feet | 272.4375 |  | 2098.4374 | 1.0989 |  | 5.7491
TEU-18 | MDO | None | Point | ST-28 | MSF | Thousand square feet | 225.3619 |  | 1735.8397 | 0.90904 |  | 4.7557
TEU-18 | Plywood | None | Point | ST-28 | MSF | Thousand square feet | 1070.3554 |  | 8244.3621 | 4.3175 |  | 22.5873
TEU-18 | Particle Board | None | Point | ST-28 | MSF | Thousand square feet | 442.4985 |  | 3408.3243 | 1.7849 |  | 9.3379
TEU-NGC | Space Heaters Air Make-Up Units | None | Point | ST1 - ST28 | MMSCF | Natural Gas | 18.1582 |  | 23.6057 | 0.073219 |  | 0.095184
INSTRUCTIONS:
- Toxic Emissions Unit and Stack/Fugitive ID: use IDs consistent with permit identifiers if applicable.
- Activity Units/Type: where possible, maintain consistency with permitted/reported Units/Type.
- Max Daily Activity: for semi-continuous/batch processes this value should account for co-occurring activities, process and/or maintenance, that would account for the potential maximum emissions activities for this pollutant.
- Actual: values should be based on the last full year reported to DEQ or estimates of normal activity (new sources).
- Capacity: maximum activity value achievable with 100% operational up-time for this unit.
- Requested PTE: values that a source is requesting to be permitted on that differ from "Actuals" and "Capacity".
AQ520 Form - Version 1.6
5/10/2021

## 3. Pollutant Emissions - EF
Calculated Emissions
Toxic Emissions Unit ID | Pollutant Information |  |  | Control Efficiency | Emission Factor Information |  |  |  | Annual - Chronic [lb/yr] |  |  | Max Daily - Acute [lb/day]
[5 empty] | EF Values |  | Units | Reference/Notes
| CAS or DEQ ID | Chemical Name | DEQ Sequence ID |  | Annual - Chronic | Max Daily - Acute |  |  | Actual | Requested PTE | Capacity | Actual | Requested PTE | Capacity
TEU-1 | 61-82-5 | Amitrole | 25 | 97.5% | 2.5 |  | lb/ton | Annual and max daily EF values are the same for this TEU and its pollutants | 6.25 | 8.75 | 12.5 | 0.01875 | 0.03125 | 0.05
TEU-1 | 7440-38-2 | Arsenic and compounds | 37 | 0% | 0.1 |  | lb/ton | The control efficiency does not apply to this pollutant | 10 | 14 | 20 | 0.03 | 0.05 | 0.08
TEU-17 (MDO) | 75-07-0 | Acetaldehyde | 1 | 0% | 0.00055864 | 0.00055864 | lb/MSF | ODEQ approved factors provided via 11/25/2024 email (ODEQ email). | 0.1259 |  | 0.96971 | 0.00050783 |  | 0.0026567
TEU-17 (Plywood) | 75-07-0 | Acetaldehyde | 1 | 0% | 0.0023244 | 0.0023244 | lb/MSF | ODEQ email - represents sum of sanding and sawing emissions. | 2.4879 |  | 19.1631 | 0.010036 |  | 0.052502
TEU-17 - Total | 75-07-0 | Acetaldehyde | 1 | - | - | - | - | - | 2.6138 |  | 20.1329 | 0.010543 |  | 0.055159
TEU-17 (MDF) | 50-00-0 | Formaldehyde | 250 | 0% | 0.004964 | 0.004964 | lb/MSF | ODEQ email | 1.3524 |  | 10.4166 | 0.0054551 |  | 0.028539
TEU-17 (MDO) | 50-00-0 | Formaldehyde | 250 | 0% | 0.0053527 | 0.0053527 | lb/MSF | ODEQ email - represents sum of sanding and sawing emissions. | 1.2063 |  | 9.2914 | 0.0048658 |  | 0.025456
TEU-17 (Plywood) | 50-00-0 | Formaldehyde | 250 | 0% | 0.0016085 | 0.0016085 | lb/MSF | ODEQ email - represents sum of sanding and sawing emissions. | 1.7216 |  | 13.2609 | 0.0069446 |  | 0.036331
TEU-17 (Particle Board) | 50-00-0 | Formaldehyde | 250 | 0% | 0.0075567 | 0.0075567 | lb/MSF | ODEQ email - represents sum of sanding and sawing emissions. | 3.3438 |  | 25.7556 | 0.013488 |  | 0.070563
TEU-17 - Total | 50-00-0 | Formaldehyde | 250 | - | - | - | - | - | 7.6241 |  | 58.7244 | 0.030753 |  | 0.16089
TEU-17 (MDF) | 67-56-1 | Methanol | 321 | 0% | 0.016373 | 0.016373 | lb/MSF | ODEQ email - represents sum of sanding and sawing emissions. | 4.4607 |  | 34.3583 | 0.017993 |  | 0.094132
TEU-17 (MDO) | 67-56-1 | Methanol | 321 | 0% | 0.011798 | 0.011798 | lb/MSF | ODEQ email - represents sum of sanding and sawing emissions. | 2.6588 |  | 20.4793 | 0.010725 |  | 0.056108
TEU-17 (Plywood) | 67-56-1 | Methanol | 321 | 0% | 0.014553 | 0.014553 | lb/MSF | ODEQ email - represents sum of sanding and sawing emissions. | 15.5768 |  | 119.9798 | 0.062832 |  | 0.32871
TEU-17 (Particle Board) | 67-56-1 | Methanol | 321 | 0% | 0.026588 | 0.026588 | lb/MSF | ODEQ email - represents sum of sanding and sawing emissions. | 11.7651 |  | 90.6198 | 0.047457 |  | 0.24827
TEU-17 - Total | 67-56-1 | Methanol | 321 | - | - | - | - | - | 34.4614 |  | 265.4372 | 0.13901 |  | 0.72723
TEU-17 (MDF) | 108-95-2 | Phenol | 497 | 0% | 0.0071306 | 0.0071306 | lb/MSF | ODEQ email | 1.9427 |  | 14.9632 | 0.0078361 |  | 0.040995
TEU-17 (MDO) | 108-95-2 | Phenol | 497 | 0% | 0.0071306 | 0.0071306 | lb/MSF | ODEQ email | 1.607 |  | 12.3777 | 0.0064821 |  | 0.033911
TEU-17 (Particle Board) | 108-95-2 | Phenol | 497 | 0% | 0.015417 | 0.015417 | lb/MSF | ODEQ email | 6.8219 |  | 52.5453 | 0.027517 |  | 0.14396
TEU-17 - Total | 108-95-2 | Phenol | 497 | - | - | - | - | - | 10.3715 |  | 79.8861 | 0.041836 |  | 0.21887
TEU-17 (MDF) | 100-42-5 | Styrene | 585 | 0% | 0.001315 | 0.001315 | lb/MSF | ODEQ email | 0.35824 |  | 2.7593 | 0.001445 |  | 0.0075598
TEU-17 (MDO) | 100-42-5 | Styrene | 585 | 0% | 0.001315 | 0.001315 | lb/MSF | ODEQ email | 0.29634 |  | 2.2825 | 0.0011953 |  | 0.0062535
TEU-17 - Total | 100-42-5 | Styrene | 585 | - | - | - | - | - | 0.65458 |  | 5.0419 | 0.0026404 |  | 0.013813
TEU-18 (MDO) | 75-07-0 | Acetaldehyde | 1 | 0% | 0.00055864 | 0.00055864 | lb/MSF | ODEQ approved factors provided via 11/25/2024 email (ODEQ email). | 0.1259 |  | 0.96971 | 0.00050783 |  | 0.0026567
TEU-18 (Plywood) | 75-07-0 | Acetaldehyde | 1 | 0% | 0.0023244 | 0.0023244 | lb/MSF | ODEQ email - represents sum of sanding and sawing emissions. | 2.4879 |  | 19.1631 | 0.010036 |  | 0.052502
TEU-18 - Total | 75-07-0 | Acetaldehyde | 1 | - | - | - | - | - | 2.6138 |  | 20.1329 | 0.010543 |  | 0.055159
TEU-18 (MDF) | 50-00-0 | Formaldehyde | 250 | 0% | 0.004964 | 0.004964 | lb/MSF | ODEQ email | 1.3524 |  | 10.4166 | 0.0054551 |  | 0.028539
TEU-18 (MDO) | 50-00-0 | Formaldehyde | 250 | 0% | 0.0053527 | 0.0053527 | lb/MSF | ODEQ email - represents sum of sanding and sawing emissions. | 1.2063 |  | 9.2914 | 0.0048658 |  | 0.025456
TEU-18 (Plywood) | 50-00-0 | Formaldehyde | 250 | 0% | 0.0016085 | 0.0016085 | lb/MSF | ODEQ email - represents sum of sanding and sawing emissions. | 1.7216 |  | 13.2609 | 0.0069446 |  | 0.036331
TEU-18 (Particle Board) | 50-00-0 | Formaldehyde | 250 | 0% | 0.0075567 | 0.0075567 | lb/MSF | ODEQ email - represents sum of sanding and sawing emissions. | 3.3438 |  | 25.7556 | 0.013488 |  | 0.070563
TEU-18 - Total | 50-00-0 | Formaldehyde | 250 | - | - | - | - | - | 7.6241 |  | 58.7244 | 0.030753 |  | 0.16089
TEU-18 (MDF) | 67-56-1 | Methanol | 321 | 0% | 0.016373 | 0.016373 | lb/MSF | ODEQ email - represents sum of sanding and sawing emissions. | 4.4607 |  | 34.3583 | 0.017993 |  | 0.094132
TEU-18 (MDO) | 67-56-1 | Methanol | 321 | 0% | 0.011798 | 0.011798 | lb/MSF | ODEQ email - represents sum of sanding and sawing emissions. | 2.6588 |  | 20.4793 | 0.010725 |  | 0.056108
TEU-18 (Plywood) | 67-56-1 | Methanol | 321 | 0% | 0.014553 | 0.014553 | lb/MSF | ODEQ email - represents sum of sanding and sawing emissions. | 15.5768 |  | 119.9798 | 0.062832 |  | 0.32871
TEU-18 (Particle Board) | 67-56-1 | Methanol | 321 | 0% | 0.026588 | 0.026588 | lb/MSF | ODEQ email - represents sum of sanding and sawing emissions. | 11.7651 |  | 90.6198 | 0.047457 |  | 0.24827
TEU-18 - Total | 67-56-1 | Methanol | 321 | - | - | - | - | - | 34.4614 |  | 265.4372 | 0.13901 |  | 0.72723
TEU-18 (MDF) | 108-95-2 | Phenol | 497 | 0% | 0.0071306 | 0.0071306 | lb/MSF | ODEQ email | 1.9427 |  | 14.9632 | 0.0078361 |  | 0.040995
TEU-18 (MDO) | 108-95-2 | Phenol | 497 | 0% | 0.0071306 | 0.0071306 | lb/MSF | ODEQ email | 1.607 |  | 12.3777 | 0.0064821 |  | 0.033911
TEU-18 (Particle Board) | 108-95-2 | Phenol | 497 | 0% | 0.015417 | 0.015417 | lb/MSF | ODEQ email | 6.8219 |  | 52.5453 | 0.027517 |  | 0.14396
TEU-18 - Total | 108-95-2 | Phenol | 497 | - | - | - | - | - | 10.3715 |  | 79.8861 | 0.041836 |  | 0.21887
TEU-18 (MDF) | 100-42-5 | Styrene | 585 | 0% | 0.001315 | 0.001315 | lb/MSF | ODEQ email | 0.35824 |  | 2.7593 | 0.001445 |  | 0.0075598
TEU-18 (MDO) | 100-42-5 | Styrene | 585 | 0% | 0.001315 | 0.001315 | lb/MSF | ODEQ email | 0.29634 |  | 2.2825 | 0.0011953 |  | 0.0062535
TEU-18 - Total | 100-42-5 | Styrene | 585 | - | - | - | - | - | 0.65458 |  | 5.0419 | 0.0026404 |  | 0.013813
TEU-NGC | 75-07-0 | Acetaldehyde | 1 | 0% | 0.0043 | 0.0043 | lb/MMSCF | ODEQ "AQ104B-ToxicsATEICombustionTool.xlxs" for the 2023 Air Toxics Emisisons Inventory Report, <10 MMBtu/hr. | 0.07808 |  | 0.1015 | 0.00031484 |  | 0.00040929
TEU-NGC | 107-02-8 | Acrolein | 5 | 0% | 0.0027 | 0.0027 | lb/MMSCF | ODEQ "AQ104B-ToxicsATEICombustionTool.xlxs" for the 2023 Air Toxics Emisisons Inventory Report, <10 MMBtu/hr. | 0.049027 |  | 0.063735 | 0.00019769 |  | 0.000257
TEU-NGC | 7664-41-7 | Ammonia | 26 | 0% | 3.2 | 3.2 | lb/MMSCF | ODEQ "AQ104B-ToxicsATEICombustionTool.xlxs" for the 2023 Air Toxics Emisisons Inventory Report, <10 MMBtu/hr. | 58.1064 |  | 75.5383 | 0.2343 |  | 0.30459
TEU-NGC | 7440-38-2 | Arsenic and compounds | 37 | 0% | 0.0002 | 0.0002 | lb/MMSCF | ODEQ "AQ104B-ToxicsATEICombustionTool.xlxs" for the 2023 Air Toxics Emisisons Inventory Report, <10 MMBtu/hr. | 0.0036316 |  | 0.0047211 | 1.4644e-05 |  | 1.9037e-05
TEU-NGC | 7440-39-3 | Barium and compounds | 45 | 0% | 0.0044 | 0.0044 | lb/MMSCF | ODEQ "AQ104B-ToxicsATEICombustionTool.xlxs" for the 2023 Air Toxics Emisisons Inventory Report, <10 MMBtu/hr. | 0.079896 |  | 0.10387 | 0.00032216 |  | 0.00041881
TEU-NGC | 71-43-2 | Benzene | 46 | 0% | 0.008 | 0.008 | lb/MMSCF | ODEQ "AQ104B-ToxicsATEICombustionTool.xlxs" for the 2023 Air Toxics Emisisons Inventory Report, <10 MMBtu/hr. | 0.14527 |  | 0.18885 | 0.00058575 |  | 0.00076147
TEU-NGC | 7440-41-7 | Beryllium and compounds | 58 | 0% | 1.2e-05 | 1.2e-05 | lb/MMSCF | ODEQ "AQ104B-ToxicsATEICombustionTool.xlxs" for the 2023 Air Toxics Emisisons Inventory Report, <10 MMBtu/hr. | 0.0002179 |  | 0.00028327 | 8.7862e-07 |  | 1.1422e-06
TEU-NGC | 7440-43-9 | Cadmium and compounds | 83 | 0% | 0.0011 | 0.0011 | lb/MMSCF | ODEQ "AQ104B-ToxicsATEICombustionTool.xlxs" for the 2023 Air Toxics Emisisons Inventory Report, <10 MMBtu/hr. | 0.019974 |  | 0.025966 | 8.0541e-05 |  | 0.0001047
TEU-NGC | 18540-29-9 | Chromium VI, chromate and dichromate particulate | 136 | 0% | 0.0014 | 0.0014 | lb/MMSCF | ODEQ "AQ104B-ToxicsATEICombustionTool.xlxs" for the 2023 Air Toxics Emisisons Inventory Report, <10 MMBtu/hr. | 0.025422 |  | 0.033048 | 0.00010251 |  | 0.00013326
TEU-NGC | 7440-48-4 | Cobalt and compounds | 146 | 0% | 8.4e-05 | 8.4e-05 | lb/MMSCF | ODEQ "AQ104B-ToxicsATEICombustionTool.xlxs" for the 2023 Air Toxics Emisisons Inventory Report, <10 MMBtu/hr. | 0.0015253 |  | 0.0019829 | 6.1504e-06 |  | 7.9955e-06
TEU-NGC | 7440-50-8 | Copper and compounds | 149 | 0% | 0.00085 | 0.00085 | lb/MMSCF | ODEQ "AQ104B-ToxicsATEICombustionTool.xlxs" for the 2023 Air Toxics Emisisons Inventory Report, <10 MMBtu/hr. | 0.015435 |  | 0.020065 | 6.2236e-05 |  | 8.0907e-05
TEU-NGC | 100-41-4 | Ethyl benzene | 229 | 0% | 0.0095 | 0.0095 | lb/MMSCF | ODEQ "AQ104B-ToxicsATEICombustionTool.xlxs" for the 2023 Air Toxics Emisisons Inventory Report, <10 MMBtu/hr. | 0.1725 |  | 0.22425 | 0.00069558 |  | 0.00090425
TEU-NGC | 50-00-0 | Formaldehyde | 250 | 0% | 0.017 | 0.017 | lb/MMSCF | ODEQ "AQ104B-ToxicsATEICombustionTool.xlxs" for the 2023 Air Toxics Emisisons Inventory Report, <10 MMBtu/hr. | 0.30869 |  | 0.4013 | 0.0012447 |  | 0.0016181
TEU-NGC | 110-54-3 | Hexane | 289 | 0% | 0.0063 | 0.0063 | lb/MMSCF | ODEQ "AQ104B-ToxicsATEICombustionTool.xlxs" for the 2023 Air Toxics Emisisons Inventory Report, <10 MMBtu/hr. | 0.1144 |  | 0.14872 | 0.00046128 |  | 0.00059966
TEU-NGC | 7439-92-1 | Lead and compounds | 305 | 0% | 0.0005 | 0.0005 | lb/MMSCF | ODEQ "AQ104B-ToxicsATEICombustionTool.xlxs" for the 2023 Air Toxics Emisisons Inventory Report, <10 MMBtu/hr. | 0.0090791 |  | 0.011803 | 3.6609e-05 |  | 4.7592e-05
TEU-NGC | 7439-96-5 | Manganese and compounds | 312 | 0% | 0.00038 | 0.00038 | lb/MMSCF | ODEQ "AQ104B-ToxicsATEICombustionTool.xlxs" for the 2023 Air Toxics Emisisons Inventory Report, <10 MMBtu/hr. | 0.0069001 |  | 0.0089702 | 2.7823e-05 |  | 3.617e-05
TEU-NGC | 7439-97-6 | Mercury and compounds | 316 | 0% | 0.00026 | 0.00026 | lb/MMSCF | ODEQ "AQ104B-ToxicsATEICombustionTool.xlxs" for the 2023 Air Toxics Emisisons Inventory Report, <10 MMBtu/hr. | 0.0047211 |  | 0.0061375 | 1.9037e-05 |  | 2.4748e-05
TEU-NGC | 1313-27-5 | Molybdenum trioxide | 361 | 0% | 0.00165 | 0.00165 | lb/MMSCF | ODEQ "AQ104B-ToxicsATEICombustionTool.xlxs" for the 2023 Air Toxics Emisisons Inventory Report, <10 MMBtu/hr. | 0.029961 |  | 0.038949 | 0.00012081 |  | 0.00015705
TEU-NGC | 91-20-3 | Naphthalene | 428 | 0% | 0.0003 | 0.0003 | lb/MMSCF | ODEQ "AQ104B-ToxicsATEICombustionTool.xlxs" for the 2023 Air Toxics Emisisons Inventory Report, <10 MMBtu/hr. | 0.0054475 |  | 0.0070817 | 2.1966e-05 |  | 2.8555e-05
TEU-NGC | 365 | Nickel compounds, insoluble | 365 | 0% | 0.0021 | 0.0021 | lb/MMSCF | ODEQ "AQ104B-ToxicsATEICombustionTool.xlxs" for the 2023 Air Toxics Emisisons Inventory Report, <10 MMBtu/hr. | 0.038132 |  | 0.049572 | 0.00015376 |  | 0.00019989
TEU-NGC | 401 | Polycyclic aromatic hydrocarbons (PAHs) | 401 | 0% | 0.0001 | 0.0001 | lb/MMSCF | ODEQ "AQ104B-ToxicsATEICombustionTool.xlxs" for the 2023 Air Toxics Emisisons Inventory Report, <10 MMBtu/hr. | 0.0018158 |  | 0.0023606 | 7.3219e-06 |  | 9.5184e-06
TEU-NGC | 7782-49-2 | Selenium and compounds | 575 | 0% | 2.4e-05 | 2.4e-05 | lb/MMSCF | ODEQ "AQ104B-ToxicsATEICombustionTool.xlxs" for the 2023 Air Toxics Emisisons Inventory Report, <10 MMBtu/hr. | 0.0004358 |  | 0.00056654 | 1.7572e-06 |  | 2.2844e-06
TEU-NGC | 108-88-3 | Toluene | 600 | 0% | 0.0366 | 0.0366 | lb/MMSCF | ODEQ "AQ104B-ToxicsATEICombustionTool.xlxs" for the 2023 Air Toxics Emisisons Inventory Report, <10 MMBtu/hr. | 0.66459 |  | 0.86397 | 0.0026798 |  | 0.0034837
TEU-NGC | 7440-62-2 | Vanadium (fume or dust) | 620 | 0% | 0.0023 | 0.0023 | lb/MMSCF | ODEQ "AQ104B-ToxicsATEICombustionTool.xlxs" for the 2023 Air Toxics Emisisons Inventory Report, <10 MMBtu/hr. | 0.041764 |  | 0.054293 | 0.0001684 |  | 0.00021892
TEU-NGC | 1330-20-7 | Xylene (mixture), including m-xylene, o-xylene, p-xylene | 628 | 0% | 0.0272 | 0.0272 | lb/MMSCF | ODEQ "AQ104B-ToxicsATEICombustionTool.xlxs" for the 2023 Air Toxics Emisisons Inventory Report, <10 MMBtu/hr. | 0.4939 |  | 0.64208 | 0.0019915 |  | 0.002589
TEU-NGC | 7440-66-6 | Zinc and compounds | 632 | 0% | 0.029 | 0.029 | lb/MMSCF | ODEQ "AQ104B-ToxicsATEICombustionTool.xlxs" for the 2023 Air Toxics Emisisons Inventory Report, <10 MMBtu/hr. | 0.52659 |  | 0.68457 | 0.0021233 |  | 0.0027603
INSERT ROWS ABOVE THIS LINE INSERT ROWS ABOVE THIS LINE INSERT ROWS ABOVE THIS LINE INSERT ROWS ABOVE THIS LINE
INSTRUCTIONS:
- CAS or DEQ ID: either use the drop-down provided or simply cut and paste each pollutant CAS number or DEQ ID (see DEQ Pollutant List Worksheet) emitted by the referenced TEU.
- Chemical Name: if a CAS number or DEQ ID is entered in Column B, Column C should perform a lookup from the DEQ Air Toxics list; alternatively, simply cut and paste the chemical names that correspond to the CAS numbers/DEQ ID in Column B if applicable.
- Control Efficiency: enter the pollutant specific control efficiency - this should include all capture and removal process efficiencies applicable to each individual pollutant.
- EF Values: provide emission factors for Annual and Max Daily conditions; if Annual and Max Daily EF values are equivalent, please enter value in Annual (Column F).
- Emission Factor Information Reference/Notes: provide EF references (e.g. Source Tests, AP-42, Engineering Estimates, etc) as well as any additional notes (e.g. control efficiencies).
- Calculated Emissions: follow guidance in "Form Instructions" worksheet for specific formulas.
AQ520 Form - Version 1.6
5/10/2021
Note on C12: GISKA Jonathan: EPA HAP compounds - cells shaded orange.

## 4. Material Balance Activities
Emissions Unit/Product Information |  |  |  | Stack/Fugitive Information |  | Material Usage | [5 empty] | Material Waste
Toxics Emissions Unit ID | Emission Unit or Activity Description | Material Name | Manufacturer | Emission Type (e.g. Point or Fugitive) | Stack or Fugitive ID | Annual - Chronic [lb/year] |  |  | Max Daily - Acute [lb/day] |  |  | Annual - Chronic [lb/year] |  |  | Max Daily - Acute [lb/day]
[6 empty] | Actual | Requested PTE | Capacity | Actual | Requested PTE | Capacity | Actual | Requested PTE | Capacity | Actual | Requested PTE | Capacity
TEU-Booth | Widget Paint Booth - atomizer spray guns (EXAMPLE) | Widget Paint-A | Widget Paint Co. | Point | ST-4 | 12000 | 14000 | 20000 | 36 | 40 | 52 | 2000 | 2600 | 5000 | 5 | 7 | 14
TEU-Booth | Widget Paint Booth - atomizer spray guns (EXAMPLE) | Widget Paint-B | Widget Paint Co. | Point | ST-4 | 950 | 1200 | 1500 | 5 | 10 | 15 | 15 | 30 | 40 | 0.5 | 1 | 2
TEU-1 | Line 1 - NGR | FNST2243 - FN STN Ginger Snap NGR | Axalta | Point | ST-1 | 127.93 | -- | -- | 0.52 | -- | -- | 0 | 0 | 0 | 0 | 0 | 0
TEU-1 | Line 1 - NGR | FNST2620 - Espresso NGR | Axalta | Point | ST-1 | 124.68 | -- | -- | 0.5 | -- | -- | 0 | 0 | 0 | 0 | 0 | 0
TEU-1 | Line 1 - NGR | FNST2930 - Walnut NGR | Axalta | Point | ST-1 | 109.74 | -- | -- | 0.44 | -- | -- | 0 | 0 | 0 | 0 | 0 | 0
TEU-1 | Line 1 - NGR | FNST3025 - Hazelnut NGR | Axalta | Point | ST-1 | 224.85 | -- | -- | 0.91 | -- | -- | 0 | 0 | 0 | 0 | 0 | 0
TEU-1 | Line 1 - NGR | FNST4000 - Stain Amaretto NGR | The Sherwin-Williams Company | Point | ST-1 | 389.72 | -- | -- | 1.57 | -- | -- | 0 | 0 | 0 | 0 | 0 | 0
TEU-1 | Line 1 - NGR | FNST4030 - Stain Eagle Rock NGR | The Sherwin-Williams Company | Point | ST-1 | 1403.99 | -- | -- | 5.66 | -- | -- | 0 | 0 | 0 | 0 | 0 | 0
TEU-1 | Line 1 - NGR | FNST4040 - Stain Espresso NGR | The Sherwin-Williams Company | Point | ST-1 | 184.7 | -- | -- | 0.74 | -- | -- | 0 | 0 | 0 | 0 | 0 | 0
TEU-1 | Line 1 - NGR | FNST4050 - Stain French Roast NGR | The Sherwin-Williams Company | Point | ST-1 | 733.99 | -- | -- | 2.96 | -- | -- | 0 | 0 | 0 | 0 | 0 | 0
TEU-1 | Line 1 - NGR | FNST4060 - Stain Gingersnap NGR | The Sherwin-Williams Company | Point | ST-1 | 255.06 | -- | -- | 1.03 | -- | -- | 0 | 0 | 0 | 0 | 0 | 0
TEU-1 | Line 1 - NGR | FNST4070 - Stain Harvest Bronze NGR | The Sherwin-Williams Company | Point | ST-1 | 100.53 | -- | -- | 0.41 | -- | -- | 0 | 0 | 0 | 0 | 0 | 0
TEU-1 | Line 1 - NGR | FNST4080 - Stain Onyx NGR | The Sherwin-Williams Company | Point | ST-1 | 280.5 | -- | -- | 1.13 | -- | -- | 0 | 0 | 0 | 0 | 0 | 0
TEU-1 | Line 1 - NGR | FNST4100 - Stain Rumberry NGR | The Sherwin-Williams Company | Point | ST-1 | 366.99 | -- | -- | 1.48 | -- | -- | 0 | 0 | 0 | 0 | 0 | 0
TEU-1 | Line 1 - NGR | FNST4110 - Stain Walnut NGR | The Sherwin-Williams Company | Point | ST-1 | 33.61 | -- | -- | 0.14 | -- | -- | 0 | 0 | 0 | 0 | 0 | 0
TEU-1 | Line 1 - NGR | FNST4205 - Stain Hazelnut NGR | The Sherwin-Williams Company | Point | ST-1 | 179.78 | -- | -- | 0.72 | -- | -- | 0 | 0 | 0 | 0 | 0 | 0
TEU-1 | Line 1 - NGR | FNAD2211 - Additive MEK | M.L. Campbell | Point | ST-1 | 15.43 | -- | -- | 0.06 | -- | -- | 0 | 0 | 0 | 0 | 0 | 0
TEU-1 | Line 1 - NGR | FNAD2244 - N-Butyl Acetate | The Sherwin-Williams Company | Point | ST-1 | 293.58 | -- | -- | 1.18 | -- | -- | 0 | 0 | 0 | 0 | 0 | 0
TEU-1 | Line 1 - NGR | FNAD2248 - Acetone Additive | The Sherwin-Williams Company | Point | ST-1 | 5516.78 | -- | -- | 22.25 | -- | -- | 0 | 0 | 0 | 0 | 0 | 0
TEU-1 | Line 1 - NGR | FNAD4010 - HAPS Free Reducer | The Sherwin-Williams Company | Point | ST-1 | 6.77 | -- | -- | 0.03 | -- | -- | 0 | 0 | 0 | 0 | 0 | 0
TEU-1 | TEU-1 - All Materials Potential Emissions | NA | NA | Point | ST-1 | -- | 447919.3563 | 447919.3563 | -- | 1227.1763 | 1227.1763 | 0 | 0 | 0 | 0 | 0 | 0
TEU-2 | Line 1 - Stain/Primer | FNST2280 - Wipe Stain Base | Axalta | Point | ST-2, ST-3 | 91.7664 | -- | -- | 0.37003 | -- | -- | 0 | 0 | 0 | 0 | 0 | 0
TEU-2 | Line 1 - Stain/Primer | FNST2365 - Harbor Mist Stain | Axalta | Point | ST-2, ST-3 | 256.5783 | -- | -- | 1.0346 | -- | -- | 0 | 0 | 0 | 0 | 0 | 0
TEU-2 | Line 1 - Stain/Primer | FNST2625 - Espresso Wipe | Axalta | Point | ST-2, ST-3 | 155.5125 | -- | -- | 0.62707 | -- | -- | 0 | 0 | 0 | 0 | 0 | 0
TEU-2 | Line 1 - Stain/Primer | FNST2740 - FIN Spray Stain Base | Axalta | Point | ST-2, ST-3 | 102.5086 | -- | -- | 0.41334 | -- | -- | 0 | 0 | 0 | 0 | 0 | 0
TEU-2 | Line 1 - Stain/Primer | FNST2925 - Walnut Wipe Stain | Axalta | Point | ST-2, ST-3 | 104.0837 | -- | -- | 0.41969 | -- | -- | 0 | 0 | 0 | 0 | 0 | 0
TEU-2 | Line 1 - Stain/Primer | FNST3020 - Hazelnut Stain | Axalta | Point | ST-2, ST-3 | 240.8868 | -- | -- | 0.97132 | -- | -- | 0 | 0 | 0 | 0 | 0 | 0
TEU-2 | Line 1 - Stain/Primer | FNST4005 - Stain Amaretto Wipe | The Sherwin-Williams Company | Point | ST-2, ST-3 | 313.3152 | -- | -- | 1.2634 | -- | -- | 0 | 0 | 0 | 0 | 0 | 0
TEU-2 | Line 1 - Stain/Primer | FNST4010 - Cappuccino Stain | The Sherwin-Williams Company | Point | ST-2, ST-3 | 1698.8235 | -- | -- | 6.8501 | -- | -- | 0 | 0 | 0 | 0 | 0 | 0
TEU-2 | Line 1 - Stain/Primer | FNST4055 - Stain French Roast Wipe | The Sherwin-Williams Company | Point | ST-2, ST-3 | 693.4785 | -- | -- | 2.7963 | -- | -- | 0 | 0 | 0 | 0 | 0 | 0
TEU-2 | Line 1 - Stain/Primer | FNST4065 - Stain Gingersnap Wipe | The Sherwin-Williams Company | Point | ST-2, ST-3 | 262.614 | -- | -- | 1.0589 | -- | -- | 0 | 0 | 0 | 0 | 0 | 0
TEU-2 | Line 1 - Stain/Primer | FNST4085 - Stain Onyx Wipe | The Sherwin-Williams Company | Point | ST-2, ST-3 | 283.3875 | -- | -- | 1.1427 | -- | -- | 0 | 0 | 0 | 0 | 0 | 0
TEU-2 | Line 1 - Stain/Primer | FNST4090 - Stain Pecan Wipe | The Sherwin-Williams Company | Point | ST-2, ST-3 | 370.656 | -- | -- | 1.4946 | -- | -- | 0 | 0 | 0 | 0 | 0 | 0
TEU-2 | Line 1 - Stain/Primer | FNST4095 - Stain Peppcorn Wipe | The Sherwin-Williams Company | Point | ST-2, ST-3 | 352.6908 | -- | -- | 1.4221 | -- | -- | 0 | 0 | 0 | 0 | 0 | 0
TEU-2 | Line 1 - Stain/Primer | FNST4115 - Stain Walnut Wipe | The Sherwin-Williams Company | Point | ST-2, ST-3 | 22.671 | -- | -- | 0.091415 | -- | -- | 0 | 0 | 0 | 0 | 0 | 0
TEU-2 | Line 1 - Stain/Primer | FNST4140 - Stain Sandalwood Spray | The Sherwin-Williams Company | Point | ST-2, ST-3 | 412.896 | -- | -- | 1.6649 | -- | -- | 0 | 0 | 0 | 0 | 0 | 0
TEU-2 | Line 1 - Stain/Primer | FNST4200 - Stain Hazelnut Spray | The Sherwin-Williams Company | Point | ST-2, ST-3 | 314.16 | -- | -- | 1.2668 | -- | -- | 0 | 0 | 0 | 0 | 0 | 0
TEU-2 | Line 1 - Stain/Primer | FNST4240 - Stain Biscotti | The Sherwin-Williams Company | Point | ST-2, ST-3 | 2812.4118 | -- | -- | 11.3404 | -- | -- | 0 | 0 | 0 | 0 | 0 | 0
TEU-2 | Line 1 - Stain/Primer | FNST4250 - Stain Dockside | The Sherwin-Williams Company | Point | ST-2, ST-3 | 1267.728 | -- | -- | 5.1118 | -- | -- | 0 | 0 | 0 | 0 | 0 | 0
TEU-2 | Line 1 - Stain/Primer | FNST4255 - Stain Dockside 2 | The Sherwin-Williams Company | Point | ST-2, ST-3 | 297.5148 | -- | -- | 1.1997 | -- | -- | 0 | 0 | 0 | 0 | 0 | 0
TEU-2 | Line 1 - Stain/Primer | FNST4260 - Stain Hearth | The Sherwin-Williams Company | Point | ST-2, ST-3 | 511.566 | -- | -- | 2.0628 | -- | -- | 0 | 0 | 0 | 0 | 0 | 0
TEU-2 | Line 1 - Stain/Primer | FNST4270 - Stain Smoke Spray | The Sherwin-Williams Company | Point | ST-2, ST-3 | 1406.988 | -- | -- | 5.6733 | -- | -- | 0 | 0 | 0 | 0 | 0 | 0
TEU-2 | Line 1 - Stain/Primer | FNST4275 - Stain Nightsky | The Sherwin-Williams Company | Point | ST-2, ST-3 | 138.006 | -- | -- | 0.55648 | -- | -- | 0 | 0 | 0 | 0 | 0 | 0
TEU-2 | Line 1 - Stain/Primer | FNST4280 - Stain Base | The Sherwin-Williams Company | Point | ST-2, ST-3 | 145.002 | -- | -- | 0.58469 | -- | -- | 0 | 0 | 0 | 0 | 0 | 0
TEU-2 | Line 1 - Stain/Primer | FNTN2101 - Islander Blue Spray | Axalta | Point | ST-2, ST-3 | 168.8386 | -- | -- | 0.6808 | -- | -- | 0 | 0 | 0 | 0 | 0 | 0
TEU-2 | Line 1 - Stain/Primer | FNTN4000 - Toner Buckskin | The Sherwin-Williams Company | Point | ST-2, ST-3 | 176.715 | -- | -- | 0.71256 | -- | -- | 0 | 0 | 0 | 0 | 0 | 0
TEU-2 | Line 1 - Stain/Primer | FNTN4005 - Toner Cappucino | The Sherwin-Williams Company | Point | ST-2, ST-3 | 3294.06 | -- | -- | 13.2825 | -- | -- | 0 | 0 | 0 | 0 | 0 | 0
TEU-2 | Line 1 - Stain/Primer | FNTN4010 - Toner Appl-Cstlrck-Pprcrn | The Sherwin-Williams Company | Point | ST-2, ST-3 | 679.833 | -- | -- | 2.7413 | -- | -- | 0 | 0 | 0 | 0 | 0 | 0
TEU-2 | Line 1 - Stain/Primer | FNTN4020 - Toner Cobblestone | The Sherwin-Williams Company | Point | ST-2, ST-3 | 11.55 | -- | -- | 0.046573 | -- | -- | 0 | 0 | 0 | 0 | 0 | 0
TEU-2 | Line 1 - Stain/Primer | FNTN4025 - Toner Cottage White | The Sherwin-Williams Company | Point | ST-2, ST-3 | 553.707 | -- | -- | 2.2327 | -- | -- | 0 | 0 | 0 | 0 | 0 | 0
TEU-2 | Line 1 - Stain/Primer | FNTN4030 - Toner HBRMST/GRYST/BLDR | The Sherwin-Williams Company | Point | ST-2, ST-3 | 33.165 | -- | -- | 0.13373 | -- | -- | 0 | 0 | 0 | 0 | 0 | 0
TEU-2 | Line 1 - Stain/Primer | FNTN4035 - Toner Islander | The Sherwin-Williams Company | Point | ST-2, ST-3 | 164.5215 | -- | -- | 0.66339 | -- | -- | 0 | 0 | 0 | 0 | 0 | 0
TEU-2 | Line 1 - Stain/Primer | FNTN4040 - Toner Pepper Appaloosa | The Sherwin-Williams Company | Point | ST-2, ST-3 | 540.54 | -- | -- | 2.1796 | -- | -- | 0 | 0 | 0 | 0 | 0 | 0
TEU-2 | Line 1 - Stain/Primer | FNTN4045 - Toner Seagrass | The Sherwin-Williams Company | Point | ST-2, ST-3 | 343.266 | -- | -- | 1.3841 | -- | -- | 0 | 0 | 0 | 0 | 0 | 0
TEU-2 | Line 1 - Stain/Primer | FNTN4050 - Toner Silver Appaloosa | The Sherwin-Williams Company | Point | ST-2, ST-3 | 694.353 | -- | -- | 2.7998 | -- | -- | 0 | 0 | 0 | 0 | 0 | 0
TEU-2 | Line 1 - Stain/Primer | FNTT3000 - Tint-Pthalo Green | Color Corporation of America | Point | ST-2, ST-3 | 6.2304 | -- | -- | 0.025123 | -- | -- | 0 | 0 | 0 | 0 | 0 | 0
TEU-2 | Line 1 - Stain/Primer | FNTT3005 - Tint-Pthalo Blue | Color Corporation of America | Point | ST-2, ST-3 | 5.9994 | -- | -- | 0.024191 | -- | -- | 0 | 0 | 0 | 0 | 0 | 0
TEU-2 | Line 1 - Stain/Primer | FNTT3010 - Yellow Iron Oxide | Color Corporation of America | Point | ST-2, ST-3 | 31.647 | -- | -- | 0.12761 | -- | -- | 0 | 0 | 0 | 0 | 0 | 0
TEU-2 | Line 1 - Stain/Primer | FNTT3015 - Tint-Lamp Black | Color Corporation of America | Point | ST-2, ST-3 | 27.5913 | -- | -- | 0.11126 | -- | -- | 0 | 0 | 0 | 0 | 0 | 0
TEU-2 | Line 1 - Stain/Primer | FNTT3020 - Tint-White | Color Corporation of America | Point | ST-2, ST-3 | 48.7377 | -- | -- | 0.19652 | -- | -- | 0 | 0 | 0 | 0 | 0 | 0
TEU-2 | Line 1 - Stain/Primer | FNTT3030 - Tint-Red Shade Yellow | Color Corporation of America | Point | ST-2, ST-3 | 2.9601 | -- | -- | 0.011936 | -- | -- | 0 | 0 | 0 | 0 | 0 | 0
TEU-2 | Line 1 - Stain/Primer | FNTT3040 - Tint-Low Strength Red Oxide | Color Corporation of America | Point | ST-2, ST-3 | 12.3453 | -- | -- | 0.049779 | -- | -- | 0 | 0 | 0 | 0 | 0 | 0
TEU-2 | Line 1 - Stain/Primer | FNTT3120 - Vinyl Base Coat Mono White | The Sherwin-Williams Company | Point | ST-2, ST-3 | 14.256 | -- | -- | 0.057484 | -- | -- | 0 | 0 | 0 | 0 | 0 | 0
TEU-2 | Line 1 - Stain/Primer | FNTT3125 - SHRWD Univ Dye Black | The Sherwin-Williams Company | Point | ST-2, ST-3 | 11.7744 | -- | -- | 0.047477 | -- | -- | 0 | 0 | 0 | 0 | 0 | 0
TEU-2 | Line 1 - Stain/Primer | FNTT3130 - SHRWD Univ Dye Red | The Sherwin-Williams Company | Point | ST-2, ST-3 | 2.97 | -- | -- | 0.011976 | -- | -- | 0 | 0 | 0 | 0 | 0 | 0
TEU-2 | Line 1 - Stain/Primer | FNTT3135 - SHRWD Univ Dye Yellow | The Sherwin-Williams Company | Point | ST-2, ST-3 | 2.904 | -- | -- | 0.01171 | -- | -- | 0 | 0 | 0 | 0 | 0 | 0
TEU-2 | Line 1 - Stain/Primer | FNTT3140 - SHRWD Univ Dye Orange | The Sherwin-Williams Company | Point | ST-2, ST-3 | 2.7555 | -- | -- | 0.011111 | -- | -- | 0 | 0 | 0 | 0 | 0 | 0
TEU-2 | Line 1 - Stain/Primer | FNPR3038 - White Primer | The Sherwin-Williams Company | Point | ST-2, ST-3 | 24174.4503 | -- | -- | 97.4776 | -- | -- | 0 | 0 | 0 | 0 | 0 | 0
TEU-2 | Line 1 - Stain/Primer | FNPR3055 - Med Gray Primer | The Sherwin-Williams Company | Point | ST-2, ST-3 | 9247.425 | -- | -- | 37.288 | -- | -- | 0 | 0 | 0 | 0 | 0 | 0
TEU-2 | Line 1 - Stain/Primer | FNPR3100 - Black Primer | The Sherwin-Williams Company | Point | ST-2, ST-3 | 735.6096 | -- | -- | 2.9662 | -- | -- | 0 | 0 | 0 | 0 | 0 | 0
TEU-2 | Line 1 - Stain/Primer | FNCT2240 - Catalyst | The Sherwin-Williams Company | Point | ST-2, ST-3 | 4931.685 | -- | -- | 19.8858 | -- | -- | 0 | 0 | 0 | 0 | 0 | 0
TEU-2 | Line 1 - Stain/Primer | FNAD2211 - Additive MEK | M.L. Campbell | Point | ST-2, ST-3 | 15.4308 | -- | -- | 0.062221 | -- | -- | 0 | 0 | 0 | 0 | 0 | 0
TEU-2 | Line 1 - Stain/Primer | FNAD2244 - N-Butyl Acetate | The Sherwin-Williams Company | Point | ST-2, ST-3 | 293.5845 | -- | -- | 1.1838 | -- | -- | 0 | 0 | 0 | 0 | 0 | 0
TEU-2 | Line 1 - Stain/Primer | FNAD2248 - Acetone Additive | The Sherwin-Williams Company | Point | ST-2, ST-3 | 5516.779 | -- | -- | 22.2451 | -- | -- | 0 | 0 | 0 | 0 | 0 | 0
TEU-2 | Line 1 - Stain/Primer | FNAD4010 - HAPS Free Reducer | The Sherwin-Williams Company | Point | ST-2, ST-3 | 6.7716 | -- | -- | 0.027305 | -- | -- | 0 | 0 | 0 | 0 | 0 | 0
TEU-2 | TEU-2 - All Materials Potential Emissions | NA | NA | Point | ST-2, ST-3 | -- | 760478.518 | 760478.518 | -- | 2083.5028 | 2083.5028 | 0 | 0 | 0 | 0 | 0 | 0
TEU-3 | Line 1 - Sealer/Enamel | FNEN2073 - White Titan Base Enamel | The Sherwin-Williams Company | Point | ST-4, ST-5 | 590.1324 | -- | -- | 2.3796 | -- | -- | 0 | 0 | 0 | 0 | 0 | 0
TEU-3 | Line 1 - Sealer/Enamel | FNEN2074 - Enamel White Titan Base Pail | The Sherwin-Williams Company | Point | ST-4, ST-5 | 684.684 | -- | -- | 2.7608 | -- | -- | 0 | 0 | 0 | 0 | 0 | 0
TEU-3 | Line 1 - Sealer/Enamel | FNEN2078 - Clear Titan Base Enamel | The Sherwin-Williams Company | Point | ST-4, ST-5 | 343.0152 | -- | -- | 1.3831 | -- | -- | 0 | 0 | 0 | 0 | 0 | 0
TEU-3 | Line 1 - Sealer/Enamel | FNEN2079 - Enamel Clear Titan Base 20 Pail | The Sherwin-Williams Company | Point | ST-4, ST-5 | 84.348 | -- | -- | 0.34011 | -- | -- | 0 | 0 | 0 | 0 | 0 | 0
TEU-3 | Line 1 - Sealer/Enamel | FNEN2085 - ENL Bright Red | Axalta | Point | ST-4, ST-5 | 6.0588 | -- | -- | 0.024431 | -- | -- | 0 | 0 | 0 | 0 | 0 | 0
TEU-3 | Line 1 - Sealer/Enamel | FNEN2100 - White Icing | The Sherwin-Williams Company | Point | ST-4, ST-5 | 6474.7188 | -- | -- | 26.1077 | -- | -- | 0 | 0 | 0 | 0 | 0 | 0
TEU-3 | Line 1 - Sealer/Enamel | FNEN2692 - Sea Salt Enamel | The Sherwin-Williams Company | Point | ST-4, ST-5 | 6315.3948 | -- | -- | 25.4653 | -- | -- | 0 | 0 | 0 | 0 | 0 | 0
TEU-3 | Line 1 - Sealer/Enamel | FNEN3000 - Enamel Irish Crème | The Sherwin-Williams Company | Point | ST-4, ST-5 | 3702.3195 | -- | -- | 14.9287 | -- | -- | 0 | 0 | 0 | 0 | 0 | 0
TEU-3 | Line 1 - Sealer/Enamel | FNEN3005 - Enamel Magnolia | The Sherwin-Williams Company | Point | ST-4, ST-5 | 1379.6112 | -- | -- | 5.5629 | -- | -- | 0 | 0 | 0 | 0 | 0 | 0
TEU-3 | Line 1 - Sealer/Enamel | FNEN3010 - Earl Grey | The Sherwin-Williams Company | Point | ST-4, ST-5 | 1825.3125 | -- | -- | 7.3601 | -- | -- | 0 | 0 | 0 | 0 | 0 | 0
TEU-3 | Line 1 - Sealer/Enamel | FNEN3015 - Enamel Celeste | The Sherwin-Williams Company | Point | ST-4, ST-5 | 1353.0858 | -- | -- | 5.456 | -- | -- | 0 | 0 | 0 | 0 | 0 | 0
TEU-3 | Line 1 - Sealer/Enamel | FNEN3020 - Enamel Gale | The Sherwin-Williams Company | Point | ST-4, ST-5 | 1696.2627 | -- | -- | 6.8398 | -- | -- | 0 | 0 | 0 | 0 | 0 | 0
TEU-3 | Line 1 - Sealer/Enamel | FNEN3025 - Castlerock Enamel | The Sherwin-Williams Company | Point | ST-4, ST-5 | 305.613 | -- | -- | 1.2323 | -- | -- | 0 | 0 | 0 | 0 | 0 | 0
TEU-3 | Line 1 - Sealer/Enamel | FNEN3030 - Enamel Gray Owl | The Sherwin-Williams Company | Point | ST-4, ST-5 | 918.456 | -- | -- | 3.7035 | -- | -- | 0 | 0 | 0 | 0 | 0 | 0
TEU-3 | Line 1 - Sealer/Enamel | FNEN3035 - Enamel Chai Latte | The Sherwin-Williams Company | Point | ST-4, ST-5 | 1884.1977 | -- | -- | 7.5976 | -- | -- | 0 | 0 | 0 | 0 | 0 | 0
TEU-3 | Line 1 - Sealer/Enamel | FNEN3040 - Enamel Macchiato | The Sherwin-Williams Company | Point | ST-4, ST-5 | 1266.1011 | -- | -- | 5.1052 | -- | -- | 0 | 0 | 0 | 0 | 0 | 0
TEU-3 | Line 1 - Sealer/Enamel | FNEN3045 - Enamel Eucalyptus | The Sherwin-Williams Company | Point | ST-4, ST-5 | 1884.5112 | -- | -- | 7.5988 | -- | -- | 0 | 0 | 0 | 0 | 0 | 0
TEU-3 | Line 1 - Sealer/Enamel | FNEN3050 - Enamel Frappe | The Sherwin-Williams Company | Point | ST-4, ST-5 | 827.475 | -- | -- | 3.3366 | -- | -- | 0 | 0 | 0 | 0 | 0 | 0
TEU-3 | Line 1 - Sealer/Enamel | FNEN3055 - Enamel Tidal | The Sherwin-Williams Company | Point | ST-4, ST-5 | 1161.4185 | -- | -- | 4.6831 | -- | -- | 0 | 0 | 0 | 0 | 0 | 0
TEU-3 | Line 1 - Sealer/Enamel | FNEN3060 - Enamel Seagrass | The Sherwin-Williams Company | Point | ST-4, ST-5 | 1600.236 | -- | -- | 6.4526 | -- | -- | 0 | 0 | 0 | 0 | 0 | 0
TEU-3 | Line 1 - Sealer/Enamel | FNEN3065 - Enamel Wht Choc | The Sherwin-Williams Company | Point | ST-4, ST-5 | 987.03 | -- | -- | 3.98 | -- | -- | 0 | 0 | 0 | 0 | 0 | 0
TEU-3 | Line 1 - Sealer/Enamel | FNEN3070 - Enamel Dusk | The Sherwin-Williams Company | Point | ST-4, ST-5 | 899.019 | -- | -- | 3.6251 | -- | -- | 0 | 0 | 0 | 0 | 0 | 0
TEU-3 | Line 1 - Sealer/Enamel | FNEN3075 - Enamel Divinity | The Sherwin-Williams Company | Point | ST-4, ST-5 | 1806.2352 | -- | -- | 7.2832 | -- | -- | 0 | 0 | 0 | 0 | 0 | 0
TEU-3 | Line 1 - Sealer/Enamel | FNEN3080 - Enamel Carriage Black | The Sherwin-Williams Company | Point | ST-4, ST-5 | 2582.0553 | -- | -- | 10.4115 | -- | -- | 0 | 0 | 0 | 0 | 0 | 0
TEU-3 | Line 1 - Sealer/Enamel | FNEN3085 - Enamel Morel | The Sherwin-Williams Company | Point | ST-4, ST-5 | 445.5 | -- | -- | 1.7964 | -- | -- | 0 | 0 | 0 | 0 | 0 | 0
TEU-3 | Line 1 - Sealer/Enamel | FNEN3090 - Enamel Harbor Mist | The Sherwin-Williams Company | Point | ST-4, ST-5 | 287.496 | -- | -- | 1.1593 | -- | -- | 0 | 0 | 0 | 0 | 0 | 0
TEU-3 | Line 1 - Sealer/Enamel | FNEN3095 - Enamel Perfect Storm | The Sherwin-Williams Company | Point | ST-4, ST-5 | 437.085 | -- | -- | 1.7624 | -- | -- | 0 | 0 | 0 | 0 | 0 | 0
TEU-3 | Line 1 - Sealer/Enamel | FNEN3100 - Enamel Islander | The Sherwin-Williams Company | Point | ST-4, ST-5 | 367.5375 | -- | -- | 1.482 | -- | -- | 0 | 0 | 0 | 0 | 0 | 0
TEU-3 | Line 1 - Sealer/Enamel | FNEN3105 - Enamel Bay Leaf | The Sherwin-Williams Company | Point | ST-4, ST-5 | 885.654 | -- | -- | 3.5712 | -- | -- | 0 | 0 | 0 | 0 | 0 | 0
TEU-3 | Line 1 - Sealer/Enamel | FNEN3110 - Enamel London Fog | The Sherwin-Williams Company | Point | ST-4, ST-5 | 390.852 | -- | -- | 1.576 | -- | -- | 0 | 0 | 0 | 0 | 0 | 0
TEU-3 | Line 1 - Sealer/Enamel | FNEN3115 - Enamel Buff | The Sherwin-Williams Company | Point | ST-4, ST-5 | 439.7085 | -- | -- | 1.773 | -- | -- | 0 | 0 | 0 | 0 | 0 | 0
TEU-3 | Line 1 - Sealer/Enamel | FNEN3120 - Enamel Safari | The Sherwin-Williams Company | Point | ST-4, ST-5 | 523.776 | -- | -- | 2.112 | -- | -- | 0 | 0 | 0 | 0 | 0 | 0
TEU-3 | Line 1 - Sealer/Enamel | FNEN3125 - Enamel Marine | The Sherwin-Williams Company | Point | ST-4, ST-5 | 494.802 | -- | -- | 1.9952 | -- | -- | 0 | 0 | 0 | 0 | 0 | 0
TEU-3 | Line 1 - Sealer/Enamel | FNEN3130 - Enamel Aloe | The Sherwin-Williams Company | Point | ST-4, ST-5 | 773.1735 | -- | -- | 3.1176 | -- | -- | 0 | 0 | 0 | 0 | 0 | 0
TEU-3 | Line 1 - Sealer/Enamel | FNEN3135 - Enamel Lakeshore | The Sherwin-Williams Company | Point | ST-4, ST-5 | 412.566 | -- | -- | 1.6636 | -- | -- | 0 | 0 | 0 | 0 | 0 | 0
TEU-3 | Line 1 - Sealer/Enamel | FNEN3140 - Enamel Cayenne | The Sherwin-Williams Company | Point | ST-4, ST-5 | 156.9975 | -- | -- | 0.63305 | -- | -- | 0 | 0 | 0 | 0 | 0 | 0
TEU-3 | Line 1 - Sealer/Enamel | FNEN3145 - Enamel Saffron | The Sherwin-Williams Company | Point | ST-4, ST-5 | 151.0245 | -- | -- | 0.60897 | -- | -- | 0 | 0 | 0 | 0 | 0 | 0
TEU-3 | Line 1 - Sealer/Enamel | FNEN3150 - Enamel Sandpiper | The Sherwin-Williams Company | Point | ST-4, ST-5 | 376.8435 | -- | -- | 1.5195 | -- | -- | 0 | 0 | 0 | 0 | 0 | 0
TEU-3 | Line 1 - Sealer/Enamel | FNEN3180 - Cypress | The Sherwin-Williams Company | Point | ST-4, ST-5 | 28.743 | -- | -- | 0.1159 | -- | -- | 0 | 0 | 0 | 0 | 0 | 0
TEU-3 | Line 1 - Sealer/Enamel | FNEN3210 - Enamel Shadow | The Sherwin-Williams Company | Point | ST-4, ST-5 | 401.016 | -- | -- | 1.617 | -- | -- | 0 | 0 | 0 | 0 | 0 | 0
TEU-3 | Line 1 - Sealer/Enamel | FNEN3220 - Enamel Coffee Break | The Sherwin-Williams Company | Point | ST-4, ST-5 | 85.833 | -- | -- | 0.3461 | -- | -- | 0 | 0 | 0 | 0 | 0 | 0
TEU-3 | Line 1 - Sealer/Enamel | FNEN3225 - Enamel Pistachio | The Sherwin-Williams Company | Point | ST-4, ST-5 | 484.7205 | -- | -- | 1.9545 | -- | -- | 0 | 0 | 0 | 0 | 0 | 0
TEU-3 | Line 1 - Sealer/Enamel | FNTT3090 - Burnt Umber Enamel | Color Corporation of America | Point | ST-4, ST-5 | 3.8808 | -- | -- | 0.015648 | -- | -- | 0 | 0 | 0 | 0 | 0 | 0
TEU-3 | Line 1 - Sealer/Enamel | FNTT3100 - Raw Umber Enamel | Color Corporation of America | Point | ST-4, ST-5 | 3.6432 | -- | -- | 0.01469 | -- | -- | 0 | 0 | 0 | 0 | 0 | 0
TEU-3 | Line 1 - Sealer/Enamel | FNCT2240 - Catalyst | The Sherwin-Williams Company | Point | ST-4, ST-5 | 4931.685 | -- | -- | 19.8858 | -- | -- | 0 | 0 | 0 | 0 | 0 | 0
TEU-3 | Line 1 - Sealer/Enamel | FNAD2211 - Additive MEK | M.L. Campbell | Point | ST-4, ST-5 | 15.4308 | -- | -- | 0.062221 | -- | -- | 0 | 0 | 0 | 0 | 0 | 0
TEU-3 | Line 1 - Sealer/Enamel | FNAD2244 - N-Butyl Acetate | The Sherwin-Williams Company | Point | ST-4, ST-5 | 293.5845 | -- | -- | 1.1838 | -- | -- | 0 | 0 | 0 | 0 | 0 | 0
TEU-3 | Line 1 - Sealer/Enamel | FNAD2248 - Acetone Additive | The Sherwin-Williams Company | Point | ST-4, ST-5 | 5516.779 | -- | -- | 22.2451 | -- | -- | 0 | 0 | 0 | 0 | 0 | 0
TEU-3 | Line 1 - Sealer/Enamel | FNAD4010 - HAPS Free Reducer | The Sherwin-Williams Company | Point | ST-4, ST-5 | 6.7716 | -- | -- | 0.027305 | -- | -- | 0 | 0 | 0 | 0 | 0 | 0
TEU-3 | TEU-3 - All Materials Potential Emissions | NA | NA | Point | ST-4, ST-5 | -- | 1262627.3132 | 1262627.3132 | -- | 3459.2529 | 3459.2529 | 0 | 0 | 0 | 0 | 0 | 0
TEU-4 | Line 1 - Glaze | FNGL1125 - Harvest Bronze/Ebony | The Sherwin-Williams Company | Point | ST-6 | 174.4093 | -- | -- | 0.70326 | -- | -- | 0 | 0 | 0 | 0 | 0 | 0
TEU-4 | Line 1 - Glaze | FNGL1145 - Coastal Dry Brush Glaze | Axalta | Point | ST-6 | 23.5521 | -- | -- | 0.094968 | -- | -- | 0 | 0 | 0 | 0 | 0 | 0
TEU-4 | Line 1 - Glaze | FNGL1200 - Dark Grey TX Glaze | Axalta | Point | ST-6 | 17.6656 | -- | -- | 0.071232 | -- | -- | 0 | 0 | 0 | 0 | 0 | 0
TEU-4 | Line 1 - Glaze | FNGL1205 - Off Black TX Glaze | Axalta | Point | ST-6 | 11.5087 | -- | -- | 0.046406 | -- | -- | 0 | 0 | 0 | 0 | 0 | 0
TEU-4 | Line 1 - Glaze | FNGL1210 - White TX Glaze | Axalta | Point | ST-6 | 11.7063 | -- | -- | 0.047203 | -- | -- | 0 | 0 | 0 | 0 | 0 | 0
TEU-4 | Line 1 - Glaze | FNGL1228 - Pewter Detail Glaze | Axalta | Point | ST-6 | 13.411 | -- | -- | 0.054077 | -- | -- | 0 | 0 | 0 | 0 | 0 | 0
TEU-4 | Line 1 - Glaze | FNGL4005 - Glaze Burnt Sienna Spray | The Sherwin-Williams Company | Point | ST-6 | 230.373 | -- | -- | 0.92892 | -- | -- | 0 | 0 | 0 | 0 | 0 | 0
TEU-4 | Line 1 - Glaze | FNGL4010 - Glaze Black/Sable Spray | The Sherwin-Williams Company | Point | ST-6 | 467.181 | -- | -- | 1.8838 | -- | -- | 0 | 0 | 0 | 0 | 0 | 0
TEU-4 | Line 1 - Glaze | FNGL4015 - Glaze Harvest/Ebony Spray | The Sherwin-Williams Company | Point | ST-6 | 72.666 | -- | -- | 0.29301 | -- | -- | 0 | 0 | 0 | 0 | 0 | 0
TEU-4 | Line 1 - Glaze | FNGL4025 - Glaze Raw Umber HI-LT/Detail | The Sherwin-Williams Company | Point | ST-6 | 11.1672 | -- | -- | 0.045029 | -- | -- | 0 | 0 | 0 | 0 | 0 | 0
TEU-4 | Line 1 - Glaze | FNGL4030 - Glaze Raw Umber Spray | The Sherwin-Williams Company | Point | ST-6 | 152.8065 | -- | -- | 0.61616 | -- | -- | 0 | 0 | 0 | 0 | 0 | 0
TEU-4 | Line 1 - Glaze | FNGL4050 - Glaze Brown Texture Brush | The Sherwin-Williams Company | Point | ST-6 | 29.6208 | -- | -- | 0.11944 | -- | -- | 0 | 0 | 0 | 0 | 0 | 0
TEU-4 | Line 1 - Glaze | FNGL4055 - Glaze Ebony/Sable Detail | The Sherwin-Williams Company | Point | ST-6 | 20.8197 | -- | -- | 0.08395 | -- | -- | 0 | 0 | 0 | 0 | 0 | 0
TEU-4 | Line 1 - Glaze | FNGL4060 - Glaze Pewter Detail | The Sherwin-Williams Company | Point | ST-6 | 8.6823 | -- | -- | 0.035009 | -- | -- | 0 | 0 | 0 | 0 | 0 | 0
TEU-4 | Line 1 - Glaze | FNGL4065 - Glaze Burnt Sienna Detail | The Sherwin-Williams Company | Point | ST-6 | 27.1656 | -- | -- | 0.10954 | -- | -- | 0 | 0 | 0 | 0 | 0 | 0
TEU-4 | Line 1 - Glaze | FNGL4070 - Glaze Mocha Detail | The Sherwin-Williams Company | Point | ST-6 | 7.9299 | -- | -- | 0.031975 | -- | -- | 0 | 0 | 0 | 0 | 0 | 0
TEU-4 | Line 1 - Glaze | FNGL4075 - Glaze Mocha Spray | The Sherwin-Williams Company | Point | ST-6 | 37.719 | -- | -- | 0.15209 | -- | -- | 0 | 0 | 0 | 0 | 0 | 0
TEU-4 | Line 1 - Glaze | FNAD2211 - Additive MEK | M.L. Campbell | Point | ST-6 | 15.4308 | -- | -- | 0.062221 | -- | -- | 0 | 0 | 0 | 0 | 0 | 0
TEU-4 | Line 1 - Glaze | FNAD2244 - N-Butyl Acetate | The Sherwin-Williams Company | Point | ST-6 | 293.5845 | -- | -- | 1.1838 | -- | -- | 0 | 0 | 0 | 0 | 0 | 0
TEU-4 | Line 1 - Glaze | FNAD2248 - Acetone Additive | The Sherwin-Williams Company | Point | ST-6 | 5516.779 | -- | -- | 22.2451 | -- | -- | 0 | 0 | 0 | 0 | 0 | 0
TEU-4 | Line 1 - Glaze | FNAD4010 - HAPS Free Reducer | The Sherwin-Williams Company | Point | ST-6 | 6.7716 | -- | -- | 0.027305 | -- | -- | 0 | 0 | 0 | 0 | 0 | 0
TEU-4 | TEU-4 - All Materials Potential Emissions | NA | NA | Point | ST-6 | -- | 63396.381 | 63396.381 | -- | 173.6887 | 173.6887 | 0 | 0 | 0 | 0 | 0 | 0
TEU-5 | Line 1 - Topcoat | FNTC0705 - Flat Rel Var Topcoat | The Sherwin-Williams Company | Point | ST-7, ST-8 | 32642.0688 | -- | -- | 131.6212 | -- | -- | 0 | 0 | 0 | 0 | 0 | 0
TEU-5 | Line 1 - Topcoat | FNPT1000 - Resistovar Flatbase | Axalta | Point | ST-7, ST-8 | 37.6448 | -- | -- | 0.15179 | -- | -- | 0 | 0 | 0 | 0 | 0 | 0
TEU-5 | Line 1 - Topcoat | FNCT2240 - Catalyst | The Sherwin-Williams Company | Point | ST-7, ST-8 | 4931.685 | -- | -- | 19.8858 | -- | -- | 0 | 0 | 0 | 0 | 0 | 0
TEU-5 | Line 1 - Topcoat | FNAD2211 - Additive MEK | M.L. Campbell | Point | ST-7, ST-8 | 15.4308 | -- | -- | 0.062221 | -- | -- | 0 | 0 | 0 | 0 | 0 | 0
TEU-5 | Line 1 - Topcoat | FNAD2244 - N-Butyl Acetate | The Sherwin-Williams Company | Point | ST-7, ST-8 | 293.5845 | -- | -- | 1.1838 | -- | -- | 0 | 0 | 0 | 0 | 0 | 0
TEU-5 | Line 1 - Topcoat | FNAD2248 - Acetone Additive | The Sherwin-Williams Company | Point | ST-7, ST-8 | 5516.779 | -- | -- | 22.2451 | -- | -- | 0 | 0 | 0 | 0 | 0 | 0
TEU-5 | Line 1 - Topcoat | FNAD4010 - HAPS Free Reducer | The Sherwin-Williams Company | Point | ST-7, ST-8 | 6.7716 | -- | -- | 0.027305 | -- | -- | 0 | 0 | 0 | 0 | 0 | 0
TEU-5 | TEU-5 - All Materials Potential Emissions | NA | NA | Point | ST-7, ST-8 | -- | 406654.4178 | 406654.4178 | -- | 1114.1217 | 1114.1217 | 0 | 0 | 0 | 0 | 0 | 0
TEU-6 | Line 2 - NGR/Prime | FNST2243 - FN STN Ginger Snap NGR | Axalta | Point | ST-9, ST-10 | 127.9318 | -- | -- | 0.51585 | -- | -- | 0 | 0 | 0 | 0 | 0 | 0
TEU-6 | Line 2 - NGR/Prime | FNST2620 - Espresso NGR | Axalta | Point | ST-9, ST-10 | 124.6846 | -- | -- | 0.50276 | -- | -- | 0 | 0 | 0 | 0 | 0 | 0
TEU-6 | Line 2 - NGR/Prime | FNST2930 - Walnut NGR | Axalta | Point | ST-9, ST-10 | 109.7415 | -- | -- | 0.44251 | -- | -- | 0 | 0 | 0 | 0 | 0 | 0
TEU-6 | Line 2 - NGR/Prime | FNST3025 - Hazelnut NGR | Axalta | Point | ST-9, ST-10 | 224.8488 | -- | -- | 0.90665 | -- | -- | 0 | 0 | 0 | 0 | 0 | 0
TEU-6 | Line 2 - NGR/Prime | FNST4000 - Stain Amaretto NGR | The Sherwin-Williams Company | Point | ST-9, ST-10 | 389.7168 | -- | -- | 1.5714 | -- | -- | 0 | 0 | 0 | 0 | 0 | 0
TEU-6 | Line 2 - NGR/Prime | FNST4030 - Stain Eagle Rock NGR | The Sherwin-Williams Company | Point | ST-9, ST-10 | 1403.985 | -- | -- | 5.6612 | -- | -- | 0 | 0 | 0 | 0 | 0 | 0
TEU-6 | Line 2 - NGR/Prime | FNST4040 - Stain Espresso NGR | The Sherwin-Williams Company | Point | ST-9, ST-10 | 184.7043 | -- | -- | 0.74478 | -- | -- | 0 | 0 | 0 | 0 | 0 | 0
TEU-6 | Line 2 - NGR/Prime | FNST4050 - Stain French Roast NGR | The Sherwin-Williams Company | Point | ST-9, ST-10 | 733.986 | -- | -- | 2.9596 | -- | -- | 0 | 0 | 0 | 0 | 0 | 0
TEU-6 | Line 2 - NGR/Prime | FNST4060 - Stain Gingersnap NGR | The Sherwin-Williams Company | Point | ST-9, ST-10 | 255.0636 | -- | -- | 1.0285 | -- | -- | 0 | 0 | 0 | 0 | 0 | 0
TEU-6 | Line 2 - NGR/Prime | FNST4070 - Stain Harvest Bronze NGR | The Sherwin-Williams Company | Point | ST-9, ST-10 | 100.5345 | -- | -- | 0.40538 | -- | -- | 0 | 0 | 0 | 0 | 0 | 0
TEU-6 | Line 2 - NGR/Prime | FNST4080 - Stain Onyx NGR | The Sherwin-Williams Company | Point | ST-9, ST-10 | 280.5 | -- | -- | 1.131 | -- | -- | 0 | 0 | 0 | 0 | 0 | 0
TEU-6 | Line 2 - NGR/Prime | FNST4100 - Stain Rumberry NGR | The Sherwin-Williams Company | Point | ST-9, ST-10 | 366.993 | -- | -- | 1.4798 | -- | -- | 0 | 0 | 0 | 0 | 0 | 0
TEU-6 | Line 2 - NGR/Prime | FNST4110 - Stain Walnut NGR | The Sherwin-Williams Company | Point | ST-9, ST-10 | 33.6105 | -- | -- | 0.13553 | -- | -- | 0 | 0 | 0 | 0 | 0 | 0
TEU-6 | Line 2 - NGR/Prime | FNST4205 - Stain Hazelnut NGR | The Sherwin-Williams Company | Point | ST-9, ST-10 | 179.784 | -- | -- | 0.72494 | -- | -- | 0 | 0 | 0 | 0 | 0 | 0
TEU-6 | Line 2 - NGR/Prime | FNPR3038 - White Primer | The Sherwin-Williams Company | Point | ST-9, ST-10 | 24174.4503 | -- | -- | 97.4776 | -- | -- | 0 | 0 | 0 | 0 | 0 | 0
TEU-6 | Line 2 - NGR/Prime | FNPR3055 - Med Gray Primer | The Sherwin-Williams Company | Point | ST-9, ST-10 | 9247.425 | -- | -- | 37.288 | -- | -- | 0 | 0 | 0 | 0 | 0 | 0
TEU-6 | Line 2 - NGR/Prime | FNPR3100 - Black Primer | The Sherwin-Williams Company | Point | ST-9, ST-10 | 735.6096 | -- | -- | 2.9662 | -- | -- | 0 | 0 | 0 | 0 | 0 | 0
TEU-6 | Line 2 - NGR/Prime | FNCT2240 - Catalyst | The Sherwin-Williams Company | Point | ST-9, ST-10 | 4931.685 | -- | -- | 19.8858 | -- | -- | 0 | 0 | 0 | 0 | 0 | 0
TEU-6 | Line 2 - NGR/Prime | FNAD2211 - Additive MEK | M.L. Campbell | Point | ST-9, ST-10 | 19.2885 | -- | -- | 0.077776 | -- | -- | 0 | 0 | 0 | 0 | 0 | 0
TEU-6 | Line 2 - NGR/Prime | FNAD2244 - N-Butyl Acetate | The Sherwin-Williams Company | Point | ST-9, ST-10 | 366.9806 | -- | -- | 1.4798 | -- | -- | 0 | 0 | 0 | 0 | 0 | 0
TEU-6 | Line 2 - NGR/Prime | FNAD2248 - Acetone Additive | The Sherwin-Williams Company | Point | ST-9, ST-10 | 6895.9737 | -- | -- | 27.8063 | -- | -- | 0 | 0 | 0 | 0 | 0 | 0
TEU-6 | Line 2 - NGR/Prime | FNAD4010 - HAPS Free Reducer | The Sherwin-Williams Company | Point | ST-9, ST-10 | 8.4645 | -- | -- | 0.034131 | -- | -- | 0 | 0 | 0 | 0 | 0 | 0
TEU-6 | TEU-6 - All Materials Potential Emissions | NA | NA | Point | ST-9, ST-10 | -- | 686160.288 | 686160.288 | -- | 1879.8912 | 1879.8912 | 0 | 0 | 0 | 0 | 0 | 0
TEU-7 | Line 2 - Stain | FNST2280 - Wipe Stain Base | Axalta | Point | ST-11 | 91.7664 | -- | -- | 0.37003 | -- | -- | 0 | 0 | 0 | 0 | 0 | 0
TEU-7 | Line 2 - Stain | FNST2365 - Harbor Mist Stain | Axalta | Point | ST-11 | 256.5783 | -- | -- | 1.0346 | -- | -- | 0 | 0 | 0 | 0 | 0 | 0
TEU-7 | Line 2 - Stain | FNST2625 - Espresso Wipe | Axalta | Point | ST-11 | 155.5125 | -- | -- | 0.62707 | -- | -- | 0 | 0 | 0 | 0 | 0 | 0
TEU-7 | Line 2 - Stain | FNST2740 - FIN Spray Stain Base | Axalta | Point | ST-11 | 102.5086 | -- | -- | 0.41334 | -- | -- | 0 | 0 | 0 | 0 | 0 | 0
TEU-7 | Line 2 - Stain | FNST2925 - Walnut Wipe Stain | Axalta | Point | ST-11 | 104.0837 | -- | -- | 0.41969 | -- | -- | 0 | 0 | 0 | 0 | 0 | 0
TEU-7 | Line 2 - Stain | FNST3020 - Hazelnut Stain | Axalta | Point | ST-11 | 240.8868 | -- | -- | 0.97132 | -- | -- | 0 | 0 | 0 | 0 | 0 | 0
TEU-7 | Line 2 - Stain | FNST4005 - Stain Amaretto Wipe | The Sherwin-Williams Company | Point | ST-11 | 313.3152 | -- | -- | 1.2634 | -- | -- | 0 | 0 | 0 | 0 | 0 | 0
TEU-7 | Line 2 - Stain | FNST4010 - Cappuccino Stain | The Sherwin-Williams Company | Point | ST-11 | 1698.8235 | -- | -- | 6.8501 | -- | -- | 0 | 0 | 0 | 0 | 0 | 0
TEU-7 | Line 2 - Stain | FNST4055 - Stain French Roast Wipe | The Sherwin-Williams Company | Point | ST-11 | 693.4785 | -- | -- | 2.7963 | -- | -- | 0 | 0 | 0 | 0 | 0 | 0
TEU-7 | Line 2 - Stain | FNST4065 - Stain Gingersnap Wipe | The Sherwin-Williams Company | Point | ST-11 | 262.614 | -- | -- | 1.0589 | -- | -- | 0 | 0 | 0 | 0 | 0 | 0
TEU-7 | Line 2 - Stain | FNST4085 - Stain Onyx Wipe | The Sherwin-Williams Company | Point | ST-11 | 283.3875 | -- | -- | 1.1427 | -- | -- | 0 | 0 | 0 | 0 | 0 | 0
TEU-7 | Line 2 - Stain | FNST4090 - Stain Pecan Wipe | The Sherwin-Williams Company | Point | ST-11 | 370.656 | -- | -- | 1.4946 | -- | -- | 0 | 0 | 0 | 0 | 0 | 0
TEU-7 | Line 2 - Stain | FNST4095 - Stain Peppcorn Wipe | The Sherwin-Williams Company | Point | ST-11 | 352.6908 | -- | -- | 1.4221 | -- | -- | 0 | 0 | 0 | 0 | 0 | 0
TEU-7 | Line 2 - Stain | FNST4115 - Stain Walnut Wipe | The Sherwin-Williams Company | Point | ST-11 | 22.671 | -- | -- | 0.091415 | -- | -- | 0 | 0 | 0 | 0 | 0 | 0
TEU-7 | Line 2 - Stain | FNST4140 - Stain Sandalwood Spray | The Sherwin-Williams Company | Point | ST-11 | 412.896 | -- | -- | 1.6649 | -- | -- | 0 | 0 | 0 | 0 | 0 | 0
TEU-7 | Line 2 - Stain | FNST4200 - Stain Hazelnut Spray | The Sherwin-Williams Company | Point | ST-11 | 314.16 | -- | -- | 1.2668 | -- | -- | 0 | 0 | 0 | 0 | 0 | 0
TEU-7 | Line 2 - Stain | FNST4240 - Stain Biscotti | The Sherwin-Williams Company | Point | ST-11 | 2812.4118 | -- | -- | 11.3404 | -- | -- | 0 | 0 | 0 | 0 | 0 | 0
TEU-7 | Line 2 - Stain | FNST4250 - Stain Dockside | The Sherwin-Williams Company | Point | ST-11 | 1267.728 | -- | -- | 5.1118 | -- | -- | 0 | 0 | 0 | 0 | 0 | 0
TEU-7 | Line 2 - Stain | FNST4255 - Stain Dockside 2 | The Sherwin-Williams Company | Point | ST-11 | 297.5148 | -- | -- | 1.1997 | -- | -- | 0 | 0 | 0 | 0 | 0 | 0
TEU-7 | Line 2 - Stain | FNST4260 - Stain Hearth | The Sherwin-Williams Company | Point | ST-11 | 511.566 | -- | -- | 2.0628 | -- | -- | 0 | 0 | 0 | 0 | 0 | 0
TEU-7 | Line 2 - Stain | FNST4270 - Stain Smoke Spray | The Sherwin-Williams Company | Point | ST-11 | 1406.988 | -- | -- | 5.6733 | -- | -- | 0 | 0 | 0 | 0 | 0 | 0
TEU-7 | Line 2 - Stain | FNST4275 - Stain Nightsky | The Sherwin-Williams Company | Point | ST-11 | 138.006 | -- | -- | 0.55648 | -- | -- | 0 | 0 | 0 | 0 | 0 | 0
TEU-7 | Line 2 - Stain | FNST4280 - Stain Base | The Sherwin-Williams Company | Point | ST-11 | 145.002 | -- | -- | 0.58469 | -- | -- | 0 | 0 | 0 | 0 | 0 | 0
TEU-7 | Line 2 - Stain | FNTN2101 - Islander Blue Spray | Axalta | Point | ST-11 | 168.8386 | -- | -- | 0.6808 | -- | -- | 0 | 0 | 0 | 0 | 0 | 0
TEU-7 | Line 2 - Stain | FNTN4000 - Toner Buckskin | The Sherwin-Williams Company | Point | ST-11 | 176.715 | -- | -- | 0.71256 | -- | -- | 0 | 0 | 0 | 0 | 0 | 0
TEU-7 | Line 2 - Stain | FNTN4005 - Toner Cappucino | The Sherwin-Williams Company | Point | ST-11 | 3294.06 | -- | -- | 13.2825 | -- | -- | 0 | 0 | 0 | 0 | 0 | 0
TEU-7 | Line 2 - Stain | FNTN4010 - Toner Appl-Cstlrck-Pprcrn | The Sherwin-Williams Company | Point | ST-11 | 679.833 | -- | -- | 2.7413 | -- | -- | 0 | 0 | 0 | 0 | 0 | 0
TEU-7 | Line 2 - Stain | FNTN4020 - Toner Cobblestone | The Sherwin-Williams Company | Point | ST-11 | 11.55 | -- | -- | 0.046573 | -- | -- | 0 | 0 | 0 | 0 | 0 | 0
TEU-7 | Line 2 - Stain | FNTN4025 - Toner Cottage White | The Sherwin-Williams Company | Point | ST-11 | 553.707 | -- | -- | 2.2327 | -- | -- | 0 | 0 | 0 | 0 | 0 | 0
TEU-7 | Line 2 - Stain | FNTN4030 - Toner HBRMST/GRYST/BLDR | The Sherwin-Williams Company | Point | ST-11 | 33.165 | -- | -- | 0.13373 | -- | -- | 0 | 0 | 0 | 0 | 0 | 0
TEU-7 | Line 2 - Stain | FNTN4035 - Toner Islander | The Sherwin-Williams Company | Point | ST-11 | 164.5215 | -- | -- | 0.66339 | -- | -- | 0 | 0 | 0 | 0 | 0 | 0
TEU-7 | Line 2 - Stain | FNTN4040 - Toner Pepper Appaloosa | The Sherwin-Williams Company | Point | ST-11 | 540.54 | -- | -- | 2.1796 | -- | -- | 0 | 0 | 0 | 0 | 0 | 0
TEU-7 | Line 2 - Stain | FNTN4045 - Toner Seagrass | The Sherwin-Williams Company | Point | ST-11 | 343.266 | -- | -- | 1.3841 | -- | -- | 0 | 0 | 0 | 0 | 0 | 0
TEU-7 | Line 2 - Stain | FNTN4050 - Toner Silver Appaloosa | The Sherwin-Williams Company | Point | ST-11 | 694.353 | -- | -- | 2.7998 | -- | -- | 0 | 0 | 0 | 0 | 0 | 0
TEU-7 | Line 2 - Stain | FNTT3000 - Tint-Pthalo Green | Color Corporation of America | Point | ST-11 | 6.2304 | -- | -- | 0.025123 | -- | -- | 0 | 0 | 0 | 0 | 0 | 0
TEU-7 | Line 2 - Stain | FNTT3005 - Tint-Pthalo Blue | Color Corporation of America | Point | ST-11 | 5.9994 | -- | -- | 0.024191 | -- | -- | 0 | 0 | 0 | 0 | 0 | 0
TEU-7 | Line 2 - Stain | FNTT3010 - Yellow Iron Oxide | Color Corporation of America | Point | ST-11 | 31.647 | -- | -- | 0.12761 | -- | -- | 0 | 0 | 0 | 0 | 0 | 0
TEU-7 | Line 2 - Stain | FNTT3015 - Tint-Lamp Black | Color Corporation of America | Point | ST-11 | 27.5913 | -- | -- | 0.11126 | -- | -- | 0 | 0 | 0 | 0 | 0 | 0
TEU-7 | Line 2 - Stain | FNTT3020 - Tint-White | Color Corporation of America | Point | ST-11 | 48.7377 | -- | -- | 0.19652 | -- | -- | 0 | 0 | 0 | 0 | 0 | 0
TEU-7 | Line 2 - Stain | FNTT3030 - Tint-Red Shade Yellow | Color Corporation of America | Point | ST-11 | 2.9601 | -- | -- | 0.011936 | -- | -- | 0 | 0 | 0 | 0 | 0 | 0
TEU-7 | Line 2 - Stain | FNTT3040 - Tint-Low Strength Red Oxide | Color Corporation of America | Point | ST-11 | 12.3453 | -- | -- | 0.049779 | -- | -- | 0 | 0 | 0 | 0 | 0 | 0
TEU-7 | Line 2 - Stain | FNTT3120 - Vinyl Base Coat Mono White | The Sherwin-Williams Company | Point | ST-11 | 14.256 | -- | -- | 0.057484 | -- | -- | 0 | 0 | 0 | 0 | 0 | 0
TEU-7 | Line 2 - Stain | FNTT3125 - SHRWD Univ Dye Black | The Sherwin-Williams Company | Point | ST-11 | 11.7744 | -- | -- | 0.047477 | -- | -- | 0 | 0 | 0 | 0 | 0 | 0
TEU-7 | Line 2 - Stain | FNTT3130 - SHRWD Univ Dye Red | The Sherwin-Williams Company | Point | ST-11 | 2.97 | -- | -- | 0.011976 | -- | -- | 0 | 0 | 0 | 0 | 0 | 0
TEU-7 | Line 2 - Stain | FNTT3135 - SHRWD Univ Dye Yellow | The Sherwin-Williams Company | Point | ST-11 | 2.904 | -- | -- | 0.01171 | -- | -- | 0 | 0 | 0 | 0 | 0 | 0
TEU-7 | Line 2 - Stain | FNTT3140 - SHRWD Univ Dye Orange | The Sherwin-Williams Company | Point | ST-11 | 2.7555 | -- | -- | 0.011111 | -- | -- | 0 | 0 | 0 | 0 | 0 | 0
TEU-7 | Line 2 - Stain | FNAD2211 - Additive MEK | M.L. Campbell | Point | ST-11 | 19.2885 | -- | -- | 0.077776 | -- | -- | 0 | 0 | 0 | 0 | 0 | 0
TEU-7 | Line 2 - Stain | FNAD2244 - N-Butyl Acetate | The Sherwin-Williams Company | Point | ST-11 | 366.9806 | -- | -- | 1.4798 | -- | -- | 0 | 0 | 0 | 0 | 0 | 0
TEU-7 | Line 2 - Stain | FNAD2248 - Acetone Additive | The Sherwin-Williams Company | Point | ST-11 | 6895.9737 | -- | -- | 27.8063 | -- | -- | 0 | 0 | 0 | 0 | 0 | 0
TEU-7 | Line 2 - Stain | FNAD4010 - HAPS Free Reducer | The Sherwin-Williams Company | Point | ST-11 | 8.4645 | -- | -- | 0.034131 | -- | -- | 0 | 0 | 0 | 0 | 0 | 0
TEU-7 | TEU-7 - All Materials Potential Emissions | NA | NA | Point | ST-11 | -- | 760478.518 | 760478.518 | -- | 2083.5028 | 2083.5028 | 0 | 0 | 0 | 0 | 0 | 0
TEU-8 | Line 2 - Sealer/Enamel | FNEN2073 - White Titan Base Enamel | The Sherwin-Williams Company | Point | ST-12, ST-13 | 590.1324 | -- | -- | 2.3796 | -- | -- | 0 | 0 | 0 | 0 | 0 | 0
TEU-8 | Line 2 - Sealer/Enamel | FNEN2074 - Enamel White Titan Base Pail | The Sherwin-Williams Company | Point | ST-12, ST-13 | 684.684 | -- | -- | 2.7608 | -- | -- | 0 | 0 | 0 | 0 | 0 | 0
TEU-8 | Line 2 - Sealer/Enamel | FNEN2078 - Clear Titan Base Enamel | The Sherwin-Williams Company | Point | ST-12, ST-13 | 343.0152 | -- | -- | 1.3831 | -- | -- | 0 | 0 | 0 | 0 | 0 | 0
TEU-8 | Line 2 - Sealer/Enamel | FNEN2079 - Enamel Clear Titan Base 20 Pail | The Sherwin-Williams Company | Point | ST-12, ST-13 | 84.348 | -- | -- | 0.34011 | -- | -- | 0 | 0 | 0 | 0 | 0 | 0
TEU-8 | Line 2 - Sealer/Enamel | FNEN2085 - ENL Bright Red | Axalta | Point | ST-12, ST-13 | 6.0588 | -- | -- | 0.024431 | -- | -- | 0 | 0 | 0 | 0 | 0 | 0
TEU-8 | Line 2 - Sealer/Enamel | FNEN2100 - White Icing | The Sherwin-Williams Company | Point | ST-12, ST-13 | 6474.7188 | -- | -- | 26.1077 | -- | -- | 0 | 0 | 0 | 0 | 0 | 0
TEU-8 | Line 2 - Sealer/Enamel | FNEN2692 - Sea Salt Enamel | The Sherwin-Williams Company | Point | ST-12, ST-13 | 6315.3948 | -- | -- | 25.4653 | -- | -- | 0 | 0 | 0 | 0 | 0 | 0
TEU-8 | Line 2 - Sealer/Enamel | FNEN3000 - Enamel Irish Crème | The Sherwin-Williams Company | Point | ST-12, ST-13 | 3702.3195 | -- | -- | 14.9287 | -- | -- | 0 | 0 | 0 | 0 | 0 | 0
TEU-8 | Line 2 - Sealer/Enamel | FNEN3005 - Enamel Magnolia | The Sherwin-Williams Company | Point | ST-12, ST-13 | 1379.6112 | -- | -- | 5.5629 | -- | -- | 0 | 0 | 0 | 0 | 0 | 0
TEU-8 | Line 2 - Sealer/Enamel | FNEN3010 - Earl Grey | The Sherwin-Williams Company | Point | ST-12, ST-13 | 1825.3125 | -- | -- | 7.3601 | -- | -- | 0 | 0 | 0 | 0 | 0 | 0
TEU-8 | Line 2 - Sealer/Enamel | FNEN3015 - Enamel Celeste | The Sherwin-Williams Company | Point | ST-12, ST-13 | 1353.0858 | -- | -- | 5.456 | -- | -- | 0 | 0 | 0 | 0 | 0 | 0
TEU-8 | Line 2 - Sealer/Enamel | FNEN3020 - Enamel Gale | The Sherwin-Williams Company | Point | ST-12, ST-13 | 1696.2627 | -- | -- | 6.8398 | -- | -- | 0 | 0 | 0 | 0 | 0 | 0
TEU-8 | Line 2 - Sealer/Enamel | FNEN3025 - Castlerock Enamel | The Sherwin-Williams Company | Point | ST-12, ST-13 | 305.613 | -- | -- | 1.2323 | -- | -- | 0 | 0 | 0 | 0 | 0 | 0
TEU-8 | Line 2 - Sealer/Enamel | FNEN3030 - Enamel Gray Owl | The Sherwin-Williams Company | Point | ST-12, ST-13 | 918.456 | -- | -- | 3.7035 | -- | -- | 0 | 0 | 0 | 0 | 0 | 0
TEU-8 | Line 2 - Sealer/Enamel | FNEN3035 - Enamel Chai Latte | The Sherwin-Williams Company | Point | ST-12, ST-13 | 1884.1977 | -- | -- | 7.5976 | -- | -- | 0 | 0 | 0 | 0 | 0 | 0
TEU-8 | Line 2 - Sealer/Enamel | FNEN3040 - Enamel Macchiato | The Sherwin-Williams Company | Point | ST-12, ST-13 | 1266.1011 | -- | -- | 5.1052 | -- | -- | 0 | 0 | 0 | 0 | 0 | 0
TEU-8 | Line 2 - Sealer/Enamel | FNEN3045 - Enamel Eucalyptus | The Sherwin-Williams Company | Point | ST-12, ST-13 | 1884.5112 | -- | -- | 7.5988 | -- | -- | 0 | 0 | 0 | 0 | 0 | 0
TEU-8 | Line 2 - Sealer/Enamel | FNEN3050 - Enamel Frappe | The Sherwin-Williams Company | Point | ST-12, ST-13 | 827.475 | -- | -- | 3.3366 | -- | -- | 0 | 0 | 0 | 0 | 0 | 0
TEU-8 | Line 2 - Sealer/Enamel | FNEN3055 - Enamel Tidal | The Sherwin-Williams Company | Point | ST-12, ST-13 | 1161.4185 | -- | -- | 4.6831 | -- | -- | 0 | 0 | 0 | 0 | 0 | 0
TEU-8 | Line 2 - Sealer/Enamel | FNEN3060 - Enamel Seagrass | The Sherwin-Williams Company | Point | ST-12, ST-13 | 1600.236 | -- | -- | 6.4526 | -- | -- | 0 | 0 | 0 | 0 | 0 | 0
TEU-8 | Line 2 - Sealer/Enamel | FNEN3065 - Enamel Wht Choc | The Sherwin-Williams Company | Point | ST-12, ST-13 | 987.03 | -- | -- | 3.98 | -- | -- | 0 | 0 | 0 | 0 | 0 | 0
TEU-8 | Line 2 - Sealer/Enamel | FNEN3070 - Enamel Dusk | The Sherwin-Williams Company | Point | ST-12, ST-13 | 899.019 | -- | -- | 3.6251 | -- | -- | 0 | 0 | 0 | 0 | 0 | 0
TEU-8 | Line 2 - Sealer/Enamel | FNEN3075 - Enamel Divinity | The Sherwin-Williams Company | Point | ST-12, ST-13 | 1806.2352 | -- | -- | 7.2832 | -- | -- | 0 | 0 | 0 | 0 | 0 | 0
TEU-8 | Line 2 - Sealer/Enamel | FNEN3080 - Enamel Carriage Black | The Sherwin-Williams Company | Point | ST-12, ST-13 | 2582.0553 | -- | -- | 10.4115 | -- | -- | 0 | 0 | 0 | 0 | 0 | 0
TEU-8 | Line 2 - Sealer/Enamel | FNEN3085 - Enamel Morel | The Sherwin-Williams Company | Point | ST-12, ST-13 | 445.5 | -- | -- | 1.7964 | -- | -- | 0 | 0 | 0 | 0 | 0 | 0
TEU-8 | Line 2 - Sealer/Enamel | FNEN3090 - Enamel Harbor Mist | The Sherwin-Williams Company | Point | ST-12, ST-13 | 287.496 | -- | -- | 1.1593 | -- | -- | 0 | 0 | 0 | 0 | 0 | 0
TEU-8 | Line 2 - Sealer/Enamel | FNEN3095 - Enamel Perfect Storm | The Sherwin-Williams Company | Point | ST-12, ST-13 | 437.085 | -- | -- | 1.7624 | -- | -- | 0 | 0 | 0 | 0 | 0 | 0
TEU-8 | Line 2 - Sealer/Enamel | FNEN3100 - Enamel Islander | The Sherwin-Williams Company | Point | ST-12, ST-13 | 367.5375 | -- | -- | 1.482 | -- | -- | 0 | 0 | 0 | 0 | 0 | 0
TEU-8 | Line 2 - Sealer/Enamel | FNEN3105 - Enamel Bay Leaf | The Sherwin-Williams Company | Point | ST-12, ST-13 | 885.654 | -- | -- | 3.5712 | -- | -- | 0 | 0 | 0 | 0 | 0 | 0
TEU-8 | Line 2 - Sealer/Enamel | FNEN3110 - Enamel London Fog | The Sherwin-Williams Company | Point | ST-12, ST-13 | 390.852 | -- | -- | 1.576 | -- | -- | 0 | 0 | 0 | 0 | 0 | 0
TEU-8 | Line 2 - Sealer/Enamel | FNEN3115 - Enamel Buff | The Sherwin-Williams Company | Point | ST-12, ST-13 | 439.7085 | -- | -- | 1.773 | -- | -- | 0 | 0 | 0 | 0 | 0 | 0
TEU-8 | Line 2 - Sealer/Enamel | FNEN3120 - Enamel Safari | The Sherwin-Williams Company | Point | ST-12, ST-13 | 523.776 | -- | -- | 2.112 | -- | -- | 0 | 0 | 0 | 0 | 0 | 0
TEU-8 | Line 2 - Sealer/Enamel | FNEN3125 - Enamel Marine | The Sherwin-Williams Company | Point | ST-12, ST-13 | 494.802 | -- | -- | 1.9952 | -- | -- | 0 | 0 | 0 | 0 | 0 | 0
TEU-8 | Line 2 - Sealer/Enamel | FNEN3130 - Enamel Aloe | The Sherwin-Williams Company | Point | ST-12, ST-13 | 773.1735 | -- | -- | 3.1176 | -- | -- | 0 | 0 | 0 | 0 | 0 | 0
TEU-8 | Line 2 - Sealer/Enamel | FNEN3135 - Enamel Lakeshore | The Sherwin-Williams Company | Point | ST-12, ST-13 | 412.566 | -- | -- | 1.6636 | -- | -- | 0 | 0 | 0 | 0 | 0 | 0
TEU-8 | Line 2 - Sealer/Enamel | FNEN3140 - Enamel Cayenne | The Sherwin-Williams Company | Point | ST-12, ST-13 | 156.9975 | -- | -- | 0.63305 | -- | -- | 0 | 0 | 0 | 0 | 0 | 0
TEU-8 | Line 2 - Sealer/Enamel | FNEN3145 - Enamel Saffron | The Sherwin-Williams Company | Point | ST-12, ST-13 | 151.0245 | -- | -- | 0.60897 | -- | -- | 0 | 0 | 0 | 0 | 0 | 0
TEU-8 | Line 2 - Sealer/Enamel | FNEN3150 - Enamel Sandpiper | The Sherwin-Williams Company | Point | ST-12, ST-13 | 376.8435 | -- | -- | 1.5195 | -- | -- | 0 | 0 | 0 | 0 | 0 | 0
TEU-8 | Line 2 - Sealer/Enamel | FNEN3180 - Cypress | The Sherwin-Williams Company | Point | ST-12, ST-13 | 28.743 | -- | -- | 0.1159 | -- | -- | 0 | 0 | 0 | 0 | 0 | 0
TEU-8 | Line 2 - Sealer/Enamel | FNEN3210 - Enamel Shadow | The Sherwin-Williams Company | Point | ST-12, ST-13 | 401.016 | -- | -- | 1.617 | -- | -- | 0 | 0 | 0 | 0 | 0 | 0
TEU-8 | Line 2 - Sealer/Enamel | FNEN3220 - Enamel Coffee Break | The Sherwin-Williams Company | Point | ST-12, ST-13 | 85.833 | -- | -- | 0.3461 | -- | -- | 0 | 0 | 0 | 0 | 0 | 0
TEU-8 | Line 2 - Sealer/Enamel | FNEN3225 - Enamel Pistachio | The Sherwin-Williams Company | Point | ST-12, ST-13 | 484.7205 | -- | -- | 1.9545 | -- | -- | 0 | 0 | 0 | 0 | 0 | 0
TEU-8 | Line 2 - Sealer/Enamel | FNTT3090 - Burnt Umber Enamel | Color Corporation of America | Point | ST-12, ST-13 | 3.8808 | -- | -- | 0.015648 | -- | -- | 0 | 0 | 0 | 0 | 0 | 0
TEU-8 | Line 2 - Sealer/Enamel | FNTT3100 - Raw Umber Enamel | Color Corporation of America | Point | ST-12, ST-13 | 3.6432 | -- | -- | 0.01469 | -- | -- | 0 | 0 | 0 | 0 | 0 | 0
TEU-8 | Line 2 - Sealer/Enamel | FNCT2240 - Catalyst | The Sherwin-Williams Company | Point | ST-12, ST-13 | 4931.685 | -- | -- | 19.8858 | -- | -- | 0 | 0 | 0 | 0 | 0 | 0
TEU-8 | Line 2 - Sealer/Enamel | FNAD2211 - Additive MEK | M.L. Campbell | Point | ST-12, ST-13 | 19.2885 | -- | -- | 0.077776 | -- | -- | 0 | 0 | 0 | 0 | 0 | 0
TEU-8 | Line 2 - Sealer/Enamel | FNAD2244 - N-Butyl Acetate | The Sherwin-Williams Company | Point | ST-12, ST-13 | 366.9806 | -- | -- | 1.4798 | -- | -- | 0 | 0 | 0 | 0 | 0 | 0
TEU-8 | Line 2 - Sealer/Enamel | FNAD2248 - Acetone Additive | The Sherwin-Williams Company | Point | ST-12, ST-13 | 6895.9737 | -- | -- | 27.8063 | -- | -- | 0 | 0 | 0 | 0 | 0 | 0
TEU-8 | Line 2 - Sealer/Enamel | FNAD4010 - HAPS Free Reducer | The Sherwin-Williams Company | Point | ST-12, ST-13 | 8.4645 | -- | -- | 0.034131 | -- | -- | 0 | 0 | 0 | 0 | 0 | 0
TEU-8 | TEU-8 - All Materials Potential Emissions | NA | NA | Point | ST-12, ST-13 | -- | 1262627.3132 | 1262627.3132 | -- | 3459.2529 | 3459.2529 | 0 | 0 | 0 | 0 | 0 | 0
TEU-9 | Line 2 - Glaze, GLAZE BOOTH NOT USED | FNGL1125 - Harvest Bronze/Ebony | The Sherwin-Williams Company | Point | ST-14 | 0 | -- | -- | 0 | -- | -- | 0 | 0 | 0 | 0 | 0 | 0
TEU-9 | Line 2 - Glaze, GLAZE BOOTH NOT USED | FNGL1145 - Coastal Dry Brush Glaze | Axalta | Point | ST-14 | 0 | -- | -- | 0 | -- | -- | 0 | 0 | 0 | 0 | 0 | 0
TEU-9 | Line 2 - Glaze, GLAZE BOOTH NOT USED | FNGL1200 - Dark Grey TX Glaze | Axalta | Point | ST-14 | 0 | -- | -- | 0 | -- | -- | 0 | 0 | 0 | 0 | 0 | 0
TEU-9 | Line 2 - Glaze, GLAZE BOOTH NOT USED | FNGL1205 - Off Black TX Glaze | Axalta | Point | ST-14 | 0 | -- | -- | 0 | -- | -- | 0 | 0 | 0 | 0 | 0 | 0
TEU-9 | Line 2 - Glaze, GLAZE BOOTH NOT USED | FNGL1210 - White TX Glaze | Axalta | Point | ST-14 | 0 | -- | -- | 0 | -- | -- | 0 | 0 | 0 | 0 | 0 | 0
TEU-9 | Line 2 - Glaze, GLAZE BOOTH NOT USED | FNGL1228 - Pewter Detail Glaze | Axalta | Point | ST-14 | 0 | -- | -- | 0 | -- | -- | 0 | 0 | 0 | 0 | 0 | 0
TEU-9 | Line 2 - Glaze, GLAZE BOOTH NOT USED | FNGL4005 - Glaze Burnt Sienna Spray | The Sherwin-Williams Company | Point | ST-14 | 0 | -- | -- | 0 | -- | -- | 0 | 0 | 0 | 0 | 0 | 0
TEU-9 | Line 2 - Glaze, GLAZE BOOTH NOT USED | FNGL4010 - Glaze Black/Sable Spray | The Sherwin-Williams Company | Point | ST-14 | 0 | -- | -- | 0 | -- | -- | 0 | 0 | 0 | 0 | 0 | 0
TEU-9 | Line 2 - Glaze, GLAZE BOOTH NOT USED | FNGL4015 - Glaze Harvest/Ebony Spray | The Sherwin-Williams Company | Point | ST-14 | 0 | -- | -- | 0 | -- | -- | 0 | 0 | 0 | 0 | 0 | 0
TEU-9 | Line 2 - Glaze, GLAZE BOOTH NOT USED | FNGL4025 - Glaze Raw Umber HI-LT/Detail | The Sherwin-Williams Company | Point | ST-14 | 0 | -- | -- | 0 | -- | -- | 0 | 0 | 0 | 0 | 0 | 0
TEU-9 | Line 2 - Glaze, GLAZE BOOTH NOT USED | FNGL4030 - Glaze Raw Umber Spray | The Sherwin-Williams Company | Point | ST-14 | 0 | -- | -- | 0 | -- | -- | 0 | 0 | 0 | 0 | 0 | 0
TEU-9 | Line 2 - Glaze, GLAZE BOOTH NOT USED | FNGL4050 - Glaze Brown Texture Brush | The Sherwin-Williams Company | Point | ST-14 | 0 | -- | -- | 0 | -- | -- | 0 | 0 | 0 | 0 | 0 | 0
TEU-9 | Line 2 - Glaze, GLAZE BOOTH NOT USED | FNGL4055 - Glaze Ebony/Sable Detail | The Sherwin-Williams Company | Point | ST-14 | 0 | -- | -- | 0 | -- | -- | 0 | 0 | 0 | 0 | 0 | 0
TEU-9 | Line 2 - Glaze, GLAZE BOOTH NOT USED | FNGL4060 - Glaze Pewter Detail | The Sherwin-Williams Company | Point | ST-14 | 0 | -- | -- | 0 | -- | -- | 0 | 0 | 0 | 0 | 0 | 0
TEU-9 | Line 2 - Glaze, GLAZE BOOTH NOT USED | FNGL4065 - Glaze Burnt Sienna Detail | The Sherwin-Williams Company | Point | ST-14 | 0 | -- | -- | 0 | -- | -- | 0 | 0 | 0 | 0 | 0 | 0
TEU-9 | Line 2 - Glaze, GLAZE BOOTH NOT USED | FNGL4070 - Glaze Mocha Detail | The Sherwin-Williams Company | Point | ST-14 | 0 | -- | -- | 0 | -- | -- | 0 | 0 | 0 | 0 | 0 | 0
TEU-9 | Line 2 - Glaze, GLAZE BOOTH NOT USED | FNGL4075 - Glaze Mocha Spray | The Sherwin-Williams Company | Point | ST-14 | 0 | -- | -- | 0 | -- | -- | 0 | 0 | 0 | 0 | 0 | 0
TEU-9 | Line 2 - Glaze, GLAZE BOOTH NOT USED | FNAD2211 - Additive MEK | M.L. Campbell | Point | ST-14 | 0 | -- | -- | 0 | -- | -- | 0 | 0 | 0 | 0 | 0 | 0
TEU-9 | Line 2 - Glaze, GLAZE BOOTH NOT USED | FNAD2244 - N-Butyl Acetate | The Sherwin-Williams Company | Point | ST-14 | 0 | -- | -- | 0 | -- | -- | 0 | 0 | 0 | 0 | 0 | 0
TEU-9 | Line 2 - Glaze, GLAZE BOOTH NOT USED | FNAD2248 - Acetone Additive | The Sherwin-Williams Company | Point | ST-14 | 0 | -- | -- | 0 | -- | -- | 0 | 0 | 0 | 0 | 0 | 0
TEU-9 | Line 2 - Glaze, GLAZE BOOTH NOT USED | FNAD4010 - HAPS Free Reducer | The Sherwin-Williams Company | Point | ST-14 | 0 | -- | -- | 0 | -- | -- | 0 | 0 | 0 | 0 | 0 | 0
TEU-9 | TEU-9 - All Materials Potential Emissions | NA | NA | Point | ST-14 | -- | 63396.381 | 63396.381 | -- | 173.6887 | 173.6887 | 0 | 0 | 0 | 0 | 0 | 0
TEU-10 | Line 2 - Topcoat | FNTC0705 - Flat Rel Var Topcoat | The Sherwin-Williams Company | Point | ST-15, ST-16 | 32642.0688 | -- | -- | 131.6212 | -- | -- | 0 | 0 | 0 | 0 | 0 | 0
TEU-10 | Line 2 - Topcoat | FNPT1000 - Resistovar Flatbase | Axalta | Point | ST-15, ST-16 | 37.6448 | -- | -- | 0.15179 | -- | -- | 0 | 0 | 0 | 0 | 0 | 0
TEU-10 | Line 2 - Topcoat | FNCT2240 - Catalyst | The Sherwin-Williams Company | Point | ST-15, ST-16 | 4931.685 | -- | -- | 19.8858 | -- | -- | 0 | 0 | 0 | 0 | 0 | 0
TEU-10 | Line 2 - Topcoat | FNAD2211 - Additive MEK | M.L. Campbell | Point | ST-15, ST-16 | 19.2885 | -- | -- | 0.077776 | -- | -- | 0 | 0 | 0 | 0 | 0 | 0
TEU-10 | Line 2 - Topcoat | FNAD2244 - N-Butyl Acetate | The Sherwin-Williams Company | Point | ST-15, ST-16 | 366.9806 | -- | -- | 1.4798 | -- | -- | 0 | 0 | 0 | 0 | 0 | 0
TEU-10 | Line 2 - Topcoat | FNAD2248 - Acetone Additive | The Sherwin-Williams Company | Point | ST-15, ST-16 | 6895.9737 | -- | -- | 27.8063 | -- | -- | 0 | 0 | 0 | 0 | 0 | 0
TEU-10 | Line 2 - Topcoat | FNAD4010 - HAPS Free Reducer | The Sherwin-Williams Company | Point | ST-15, ST-16 | 8.4645 | -- | -- | 0.034131 | -- | -- | 0 | 0 | 0 | 0 | 0 | 0
TEU-10 | TEU-10 - All Materials Potential Emissions | NA | NA | Point | ST-15, ST-16 | -- | 406654.4178 | 406654.4178 | -- | 1114.1217 | 1114.1217 | 0 | 0 | 0 | 0 | 0 | 0
TEU-11 | Line 3 - NGR/Prime | FNST2243 - FN STN Ginger Snap NGR | Axalta | Point | ST-17, ST-18 | 127.9318 | -- | -- | 0.51585 | -- | -- | 0 | 0 | 0 | 0 | 0 | 0
TEU-11 | Line 3 - NGR/Prime | FNST2620 - Espresso NGR | Axalta | Point | ST-17, ST-18 | 124.6846 | -- | -- | 0.50276 | -- | -- | 0 | 0 | 0 | 0 | 0 | 0
TEU-11 | Line 3 - NGR/Prime | FNST2930 - Walnut NGR | Axalta | Point | ST-17, ST-18 | 109.7415 | -- | -- | 0.44251 | -- | -- | 0 | 0 | 0 | 0 | 0 | 0
TEU-11 | Line 3 - NGR/Prime | FNST3025 - Hazelnut NGR | Axalta | Point | ST-17, ST-18 | 224.8488 | -- | -- | 0.90665 | -- | -- | 0 | 0 | 0 | 0 | 0 | 0
TEU-11 | Line 3 - NGR/Prime | FNST4000 - Stain Amaretto NGR | The Sherwin-Williams Company | Point | ST-17, ST-18 | 389.7168 | -- | -- | 1.5714 | -- | -- | 0 | 0 | 0 | 0 | 0 | 0
TEU-11 | Line 3 - NGR/Prime | FNST4030 - Stain Eagle Rock NGR | The Sherwin-Williams Company | Point | ST-17, ST-18 | 1403.985 | -- | -- | 5.6612 | -- | -- | 0 | 0 | 0 | 0 | 0 | 0
TEU-11 | Line 3 - NGR/Prime | FNST4040 - Stain Espresso NGR | The Sherwin-Williams Company | Point | ST-17, ST-18 | 184.7043 | -- | -- | 0.74478 | -- | -- | 0 | 0 | 0 | 0 | 0 | 0
TEU-11 | Line 3 - NGR/Prime | FNST4050 - Stain French Roast NGR | The Sherwin-Williams Company | Point | ST-17, ST-18 | 733.986 | -- | -- | 2.9596 | -- | -- | 0 | 0 | 0 | 0 | 0 | 0
TEU-11 | Line 3 - NGR/Prime | FNST4060 - Stain Gingersnap NGR | The Sherwin-Williams Company | Point | ST-17, ST-18 | 255.0636 | -- | -- | 1.0285 | -- | -- | 0 | 0 | 0 | 0 | 0 | 0
TEU-11 | Line 3 - NGR/Prime | FNST4070 - Stain Harvest Bronze NGR | The Sherwin-Williams Company | Point | ST-17, ST-18 | 100.5345 | -- | -- | 0.40538 | -- | -- | 0 | 0 | 0 | 0 | 0 | 0
TEU-11 | Line 3 - NGR/Prime | FNST4080 - Stain Onyx NGR | The Sherwin-Williams Company | Point | ST-17, ST-18 | 280.5 | -- | -- | 1.131 | -- | -- | 0 | 0 | 0 | 0 | 0 | 0
TEU-11 | Line 3 - NGR/Prime | FNST4100 - Stain Rumberry NGR | The Sherwin-Williams Company | Point | ST-17, ST-18 | 366.993 | -- | -- | 1.4798 | -- | -- | 0 | 0 | 0 | 0 | 0 | 0
TEU-11 | Line 3 - NGR/Prime | FNST4110 - Stain Walnut NGR | The Sherwin-Williams Company | Point | ST-17, ST-18 | 33.6105 | -- | -- | 0.13553 | -- | -- | 0 | 0 | 0 | 0 | 0 | 0
TEU-11 | Line 3 - NGR/Prime | FNST4205 - Stain Hazelnut NGR | The Sherwin-Williams Company | Point | ST-17, ST-18 | 179.784 | -- | -- | 0.72494 | -- | -- | 0 | 0 | 0 | 0 | 0 | 0
TEU-11 | Line 3 - NGR/Prime | FNPR3038 - White Primer | The Sherwin-Williams Company | Point | ST-17, ST-18 | 24174.4503 | -- | -- | 97.4776 | -- | -- | 0 | 0 | 0 | 0 | 0 | 0
TEU-11 | Line 3 - NGR/Prime | FNPR3055 - Med Gray Primer | The Sherwin-Williams Company | Point | ST-17, ST-18 | 9247.425 | -- | -- | 37.288 | -- | -- | 0 | 0 | 0 | 0 | 0 | 0
TEU-11 | Line 3 - NGR/Prime | FNPR3100 - Black Primer | The Sherwin-Williams Company | Point | ST-17, ST-18 | 735.6096 | -- | -- | 2.9662 | -- | -- | 0 | 0 | 0 | 0 | 0 | 0
TEU-11 | Line 3 - NGR/Prime | FNCT2240 - Catalyst | The Sherwin-Williams Company | Point | ST-17, ST-18 | 4931.685 | -- | -- | 19.8858 | -- | -- | 0 | 0 | 0 | 0 | 0 | 0
TEU-11 | Line 3 - NGR/Prime | FNAD2211 - Additive MEK | M.L. Campbell | Point | ST-17, ST-18 | 15.4308 | -- | -- | 0.062221 | -- | -- | 0 | 0 | 0 | 0 | 0 | 0
TEU-11 | Line 3 - NGR/Prime | FNAD2244 - N-Butyl Acetate | The Sherwin-Williams Company | Point | ST-17, ST-18 | 293.5845 | -- | -- | 1.1838 | -- | -- | 0 | 0 | 0 | 0 | 0 | 0
TEU-11 | Line 3 - NGR/Prime | FNAD2248 - Acetone Additive | The Sherwin-Williams Company | Point | ST-17, ST-18 | 5516.779 | -- | -- | 22.2451 | -- | -- | 0 | 0 | 0 | 0 | 0 | 0
TEU-11 | Line 3 - NGR/Prime | FNAD4010 - HAPS Free Reducer | The Sherwin-Williams Company | Point | ST-17, ST-18 | 6.7716 | -- | -- | 0.027305 | -- | -- | 0 | 0 | 0 | 0 | 0 | 0
TEU-11 | TEU-11 - All Materials Potential Emissions | NA | NA | Point | ST-17, ST-18 | -- | 686160.288 | 686160.288 | -- | 1879.8912 | 1879.8912 | 0 | 0 | 0 | 0 | 0 | 0
TEU-12 | Line 3 - Stain | FNST2280 - Wipe Stain Base | Axalta | Point | ST-19 | 91.7664 | -- | -- | 0.37003 | -- | -- | 0 | 0 | 0 | 0 | 0 | 0
TEU-12 | Line 3 - Stain | FNST2365 - Harbor Mist Stain | Axalta | Point | ST-19 | 256.5783 | -- | -- | 1.0346 | -- | -- | 0 | 0 | 0 | 0 | 0 | 0
TEU-12 | Line 3 - Stain | FNST2625 - Espresso Wipe | Axalta | Point | ST-19 | 155.5125 | -- | -- | 0.62707 | -- | -- | 0 | 0 | 0 | 0 | 0 | 0
TEU-12 | Line 3 - Stain | FNST2740 - FIN Spray Stain Base | Axalta | Point | ST-19 | 102.5086 | -- | -- | 0.41334 | -- | -- | 0 | 0 | 0 | 0 | 0 | 0
TEU-12 | Line 3 - Stain | FNST2925 - Walnut Wipe Stain | Axalta | Point | ST-19 | 104.0837 | -- | -- | 0.41969 | -- | -- | 0 | 0 | 0 | 0 | 0 | 0
TEU-12 | Line 3 - Stain | FNST3020 - Hazelnut Stain | Axalta | Point | ST-19 | 240.8868 | -- | -- | 0.97132 | -- | -- | 0 | 0 | 0 | 0 | 0 | 0
TEU-12 | Line 3 - Stain | FNST4005 - Stain Amaretto Wipe | The Sherwin-Williams Company | Point | ST-19 | 313.3152 | -- | -- | 1.2634 | -- | -- | 0 | 0 | 0 | 0 | 0 | 0
TEU-12 | Line 3 - Stain | FNST4010 - Cappuccino Stain | The Sherwin-Williams Company | Point | ST-19 | 1698.8235 | -- | -- | 6.8501 | -- | -- | 0 | 0 | 0 | 0 | 0 | 0
TEU-12 | Line 3 - Stain | FNST4055 - Stain French Roast Wipe | The Sherwin-Williams Company | Point | ST-19 | 693.4785 | -- | -- | 2.7963 | -- | -- | 0 | 0 | 0 | 0 | 0 | 0
TEU-12 | Line 3 - Stain | FNST4065 - Stain Gingersnap Wipe | The Sherwin-Williams Company | Point | ST-19 | 262.614 | -- | -- | 1.0589 | -- | -- | 0 | 0 | 0 | 0 | 0 | 0
TEU-12 | Line 3 - Stain | FNST4085 - Stain Onyx Wipe | The Sherwin-Williams Company | Point | ST-19 | 283.3875 | -- | -- | 1.1427 | -- | -- | 0 | 0 | 0 | 0 | 0 | 0
TEU-12 | Line 3 - Stain | FNST4090 - Stain Pecan Wipe | The Sherwin-Williams Company | Point | ST-19 | 370.656 | -- | -- | 1.4946 | -- | -- | 0 | 0 | 0 | 0 | 0 | 0
TEU-12 | Line 3 - Stain | FNST4095 - Stain Peppcorn Wipe | The Sherwin-Williams Company | Point | ST-19 | 352.6908 | -- | -- | 1.4221 | -- | -- | 0 | 0 | 0 | 0 | 0 | 0
TEU-12 | Line 3 - Stain | FNST4115 - Stain Walnut Wipe | The Sherwin-Williams Company | Point | ST-19 | 22.671 | -- | -- | 0.091415 | -- | -- | 0 | 0 | 0 | 0 | 0 | 0
TEU-12 | Line 3 - Stain | FNST4140 - Stain Sandalwood Spray | The Sherwin-Williams Company | Point | ST-19 | 412.896 | -- | -- | 1.6649 | -- | -- | 0 | 0 | 0 | 0 | 0 | 0
TEU-12 | Line 3 - Stain | FNST4200 - Stain Hazelnut Spray | The Sherwin-Williams Company | Point | ST-19 | 314.16 | -- | -- | 1.2668 | -- | -- | 0 | 0 | 0 | 0 | 0 | 0
TEU-12 | Line 3 - Stain | FNST4240 - Stain Biscotti | The Sherwin-Williams Company | Point | ST-19 | 2812.4118 | -- | -- | 11.3404 | -- | -- | 0 | 0 | 0 | 0 | 0 | 0
TEU-12 | Line 3 - Stain | FNST4250 - Stain Dockside | The Sherwin-Williams Company | Point | ST-19 | 1267.728 | -- | -- | 5.1118 | -- | -- | 0 | 0 | 0 | 0 | 0 | 0
TEU-12 | Line 3 - Stain | FNST4255 - Stain Dockside 2 | The Sherwin-Williams Company | Point | ST-19 | 297.5148 | -- | -- | 1.1997 | -- | -- | 0 | 0 | 0 | 0 | 0 | 0
TEU-12 | Line 3 - Stain | FNST4260 - Stain Hearth | The Sherwin-Williams Company | Point | ST-19 | 511.566 | -- | -- | 2.0628 | -- | -- | 0 | 0 | 0 | 0 | 0 | 0
TEU-12 | Line 3 - Stain | FNST4270 - Stain Smoke Spray | The Sherwin-Williams Company | Point | ST-19 | 1406.988 | -- | -- | 5.6733 | -- | -- | 0 | 0 | 0 | 0 | 0 | 0
TEU-12 | Line 3 - Stain | FNST4275 - Stain Nightsky | The Sherwin-Williams Company | Point | ST-19 | 138.006 | -- | -- | 0.55648 | -- | -- | 0 | 0 | 0 | 0 | 0 | 0
TEU-12 | Line 3 - Stain | FNST4280 - Stain Base | The Sherwin-Williams Company | Point | ST-19 | 145.002 | -- | -- | 0.58469 | -- | -- | 0 | 0 | 0 | 0 | 0 | 0
TEU-12 | Line 3 - Stain | FNTN2101 - Islander Blue Spray | Axalta | Point | ST-19 | 168.8386 | -- | -- | 0.6808 | -- | -- | 0 | 0 | 0 | 0 | 0 | 0
TEU-12 | Line 3 - Stain | FNTN4000 - Toner Buckskin | The Sherwin-Williams Company | Point | ST-19 | 176.715 | -- | -- | 0.71256 | -- | -- | 0 | 0 | 0 | 0 | 0 | 0
TEU-12 | Line 3 - Stain | FNTN4005 - Toner Cappucino | The Sherwin-Williams Company | Point | ST-19 | 3294.06 | -- | -- | 13.2825 | -- | -- | 0 | 0 | 0 | 0 | 0 | 0
TEU-12 | Line 3 - Stain | FNTN4010 - Toner Appl-Cstlrck-Pprcrn | The Sherwin-Williams Company | Point | ST-19 | 679.833 | -- | -- | 2.7413 | -- | -- | 0 | 0 | 0 | 0 | 0 | 0
TEU-12 | Line 3 - Stain | FNTN4020 - Toner Cobblestone | The Sherwin-Williams Company | Point | ST-19 | 11.55 | -- | -- | 0.046573 | -- | -- | 0 | 0 | 0 | 0 | 0 | 0
TEU-12 | Line 3 - Stain | FNTN4025 - Toner Cottage White | The Sherwin-Williams Company | Point | ST-19 | 553.707 | -- | -- | 2.2327 | -- | -- | 0 | 0 | 0 | 0 | 0 | 0
TEU-12 | Line 3 - Stain | FNTN4030 - Toner HBRMST/GRYST/BLDR | The Sherwin-Williams Company | Point | ST-19 | 33.165 | -- | -- | 0.13373 | -- | -- | 0 | 0 | 0 | 0 | 0 | 0
TEU-12 | Line 3 - Stain | FNTN4035 - Toner Islander | The Sherwin-Williams Company | Point | ST-19 | 164.5215 | -- | -- | 0.66339 | -- | -- | 0 | 0 | 0 | 0 | 0 | 0
TEU-12 | Line 3 - Stain | FNTN4040 - Toner Pepper Appaloosa | The Sherwin-Williams Company | Point | ST-19 | 540.54 | -- | -- | 2.1796 | -- | -- | 0 | 0 | 0 | 0 | 0 | 0
TEU-12 | Line 3 - Stain | FNTN4045 - Toner Seagrass | The Sherwin-Williams Company | Point | ST-19 | 343.266 | -- | -- | 1.3841 | -- | -- | 0 | 0 | 0 | 0 | 0 | 0
TEU-12 | Line 3 - Stain | FNTN4050 - Toner Silver Appaloosa | The Sherwin-Williams Company | Point | ST-19 | 694.353 | -- | -- | 2.7998 | -- | -- | 0 | 0 | 0 | 0 | 0 | 0
TEU-12 | Line 3 - Stain | FNTT3000 - Tint-Pthalo Green | Color Corporation of America | Point | ST-19 | 6.2304 | -- | -- | 0.025123 | -- | -- | 0 | 0 | 0 | 0 | 0 | 0
TEU-12 | Line 3 - Stain | FNTT3005 - Tint-Pthalo Blue | Color Corporation of America | Point | ST-19 | 5.9994 | -- | -- | 0.024191 | -- | -- | 0 | 0 | 0 | 0 | 0 | 0
TEU-12 | Line 3 - Stain | FNTT3010 - Yellow Iron Oxide | Color Corporation of America | Point | ST-19 | 31.647 | -- | -- | 0.12761 | -- | -- | 0 | 0 | 0 | 0 | 0 | 0
TEU-12 | Line 3 - Stain | FNTT3015 - Tint-Lamp Black | Color Corporation of America | Point | ST-19 | 27.5913 | -- | -- | 0.11126 | -- | -- | 0 | 0 | 0 | 0 | 0 | 0
TEU-12 | Line 3 - Stain | FNTT3020 - Tint-White | Color Corporation of America | Point | ST-19 | 48.7377 | -- | -- | 0.19652 | -- | -- | 0 | 0 | 0 | 0 | 0 | 0
TEU-12 | Line 3 - Stain | FNTT3030 - Tint-Red Shade Yellow | Color Corporation of America | Point | ST-19 | 2.9601 | -- | -- | 0.011936 | -- | -- | 0 | 0 | 0 | 0 | 0 | 0
TEU-12 | Line 3 - Stain | FNTT3040 - Tint-Low Strength Red Oxide | Color Corporation of America | Point | ST-19 | 12.3453 | -- | -- | 0.049779 | -- | -- | 0 | 0 | 0 | 0 | 0 | 0
TEU-12 | Line 3 - Stain | FNTT3120 - Vinyl Base Coat Mono White | The Sherwin-Williams Company | Point | ST-19 | 14.256 | -- | -- | 0.057484 | -- | -- | 0 | 0 | 0 | 0 | 0 | 0
TEU-12 | Line 3 - Stain | FNTT3125 - SHRWD Univ Dye Black | The Sherwin-Williams Company | Point | ST-19 | 11.7744 | -- | -- | 0.047477 | -- | -- | 0 | 0 | 0 | 0 | 0 | 0
TEU-12 | Line 3 - Stain | FNTT3130 - SHRWD Univ Dye Red | The Sherwin-Williams Company | Point | ST-19 | 2.97 | -- | -- | 0.011976 | -- | -- | 0 | 0 | 0 | 0 | 0 | 0
TEU-12 | Line 3 - Stain | FNTT3135 - SHRWD Univ Dye Yellow | The Sherwin-Williams Company | Point | ST-19 | 2.904 | -- | -- | 0.01171 | -- | -- | 0 | 0 | 0 | 0 | 0 | 0
TEU-12 | Line 3 - Stain | FNTT3140 - SHRWD Univ Dye Orange | The Sherwin-Williams Company | Point | ST-19 | 2.7555 | -- | -- | 0.011111 | -- | -- | 0 | 0 | 0 | 0 | 0 | 0
TEU-12 | Line 3 - Stain | FNAD2211 - Additive MEK | M.L. Campbell | Point | ST-19 | 15.4308 | -- | -- | 0.062221 | -- | -- | 0 | 0 | 0 | 0 | 0 | 0
TEU-12 | Line 3 - Stain | FNAD2244 - N-Butyl Acetate | The Sherwin-Williams Company | Point | ST-19 | 293.5845 | -- | -- | 1.1838 | -- | -- | 0 | 0 | 0 | 0 | 0 | 0
TEU-12 | Line 3 - Stain | FNAD2248 - Acetone Additive | The Sherwin-Williams Company | Point | ST-19 | 5516.779 | -- | -- | 22.2451 | -- | -- | 0 | 0 | 0 | 0 | 0 | 0
TEU-12 | Line 3 - Stain | FNAD4010 - HAPS Free Reducer | The Sherwin-Williams Company | Point | ST-19 | 6.7716 | -- | -- | 0.027305 | -- | -- | 0 | 0 | 0 | 0 | 0 | 0
TEU-12 | TEU-12 - All Materials Potential Emissions | NA | NA | Point | ST-19 | -- | 760478.518 | 760478.518 | -- | 2083.5028 | 2083.5028 | 0 | 0 | 0 | 0 | 0 | 0
TEU-13 | Line 3 - Sealer/Enamel | FNEN2073 - White Titan Base Enamel | The Sherwin-Williams Company | Point | ST-20, ST-21 | 590.1324 | -- | -- | 2.3796 | -- | -- | 0 | 0 | 0 | 0 | 0 | 0
TEU-13 | Line 3 - Sealer/Enamel | FNEN2074 - Enamel White Titan Base Pail | The Sherwin-Williams Company | Point | ST-20, ST-21 | 684.684 | -- | -- | 2.7608 | -- | -- | 0 | 0 | 0 | 0 | 0 | 0
TEU-13 | Line 3 - Sealer/Enamel | FNEN2078 - Clear Titan Base Enamel | The Sherwin-Williams Company | Point | ST-20, ST-21 | 343.0152 | -- | -- | 1.3831 | -- | -- | 0 | 0 | 0 | 0 | 0 | 0
TEU-13 | Line 3 - Sealer/Enamel | FNEN2079 - Enamel Clear Titan Base 20 Pail | The Sherwin-Williams Company | Point | ST-20, ST-21 | 84.348 | -- | -- | 0.34011 | -- | -- | 0 | 0 | 0 | 0 | 0 | 0
TEU-13 | Line 3 - Sealer/Enamel | FNEN2085 - ENL Bright Red | Axalta | Point | ST-20, ST-21 | 6.0588 | -- | -- | 0.024431 | -- | -- | 0 | 0 | 0 | 0 | 0 | 0
TEU-13 | Line 3 - Sealer/Enamel | FNEN2100 - White Icing | The Sherwin-Williams Company | Point | ST-20, ST-21 | 6474.7188 | -- | -- | 26.1077 | -- | -- | 0 | 0 | 0 | 0 | 0 | 0
TEU-13 | Line 3 - Sealer/Enamel | FNEN2692 - Sea Salt Enamel | The Sherwin-Williams Company | Point | ST-20, ST-21 | 6315.3948 | -- | -- | 25.4653 | -- | -- | 0 | 0 | 0 | 0 | 0 | 0
TEU-13 | Line 3 - Sealer/Enamel | FNEN3000 - Enamel Irish Crème | The Sherwin-Williams Company | Point | ST-20, ST-21 | 3702.3195 | -- | -- | 14.9287 | -- | -- | 0 | 0 | 0 | 0 | 0 | 0
TEU-13 | Line 3 - Sealer/Enamel | FNEN3005 - Enamel Magnolia | The Sherwin-Williams Company | Point | ST-20, ST-21 | 1379.6112 | -- | -- | 5.5629 | -- | -- | 0 | 0 | 0 | 0 | 0 | 0
TEU-13 | Line 3 - Sealer/Enamel | FNEN3010 - Earl Grey | The Sherwin-Williams Company | Point | ST-20, ST-21 | 1825.3125 | -- | -- | 7.3601 | -- | -- | 0 | 0 | 0 | 0 | 0 | 0
TEU-13 | Line 3 - Sealer/Enamel | FNEN3015 - Enamel Celeste | The Sherwin-Williams Company | Point | ST-20, ST-21 | 1353.0858 | -- | -- | 5.456 | -- | -- | 0 | 0 | 0 | 0 | 0 | 0
TEU-13 | Line 3 - Sealer/Enamel | FNEN3020 - Enamel Gale | The Sherwin-Williams Company | Point | ST-20, ST-21 | 1696.2627 | -- | -- | 6.8398 | -- | -- | 0 | 0 | 0 | 0 | 0 | 0
TEU-13 | Line 3 - Sealer/Enamel | FNEN3025 - Castlerock Enamel | The Sherwin-Williams Company | Point | ST-20, ST-21 | 305.613 | -- | -- | 1.2323 | -- | -- | 0 | 0 | 0 | 0 | 0 | 0
TEU-13 | Line 3 - Sealer/Enamel | FNEN3030 - Enamel Gray Owl | The Sherwin-Williams Company | Point | ST-20, ST-21 | 918.456 | -- | -- | 3.7035 | -- | -- | 0 | 0 | 0 | 0 | 0 | 0
TEU-13 | Line 3 - Sealer/Enamel | FNEN3035 - Enamel Chai Latte | The Sherwin-Williams Company | Point | ST-20, ST-21 | 1884.1977 | -- | -- | 7.5976 | -- | -- | 0 | 0 | 0 | 0 | 0 | 0
TEU-13 | Line 3 - Sealer/Enamel | FNEN3040 - Enamel Macchiato | The Sherwin-Williams Company | Point | ST-20, ST-21 | 1266.1011 | -- | -- | 5.1052 | -- | -- | 0 | 0 | 0 | 0 | 0 | 0
TEU-13 | Line 3 - Sealer/Enamel | FNEN3045 - Enamel Eucalyptus | The Sherwin-Williams Company | Point | ST-20, ST-21 | 1884.5112 | -- | -- | 7.5988 | -- | -- | 0 | 0 | 0 | 0 | 0 | 0
TEU-13 | Line 3 - Sealer/Enamel | FNEN3050 - Enamel Frappe | The Sherwin-Williams Company | Point | ST-20, ST-21 | 827.475 | -- | -- | 3.3366 | -- | -- | 0 | 0 | 0 | 0 | 0 | 0
TEU-13 | Line 3 - Sealer/Enamel | FNEN3055 - Enamel Tidal | The Sherwin-Williams Company | Point | ST-20, ST-21 | 1161.4185 | -- | -- | 4.6831 | -- | -- | 0 | 0 | 0 | 0 | 0 | 0
TEU-13 | Line 3 - Sealer/Enamel | FNEN3060 - Enamel Seagrass | The Sherwin-Williams Company | Point | ST-20, ST-21 | 1600.236 | -- | -- | 6.4526 | -- | -- | 0 | 0 | 0 | 0 | 0 | 0
TEU-13 | Line 3 - Sealer/Enamel | FNEN3065 - Enamel Wht Choc | The Sherwin-Williams Company | Point | ST-20, ST-21 | 987.03 | -- | -- | 3.98 | -- | -- | 0 | 0 | 0 | 0 | 0 | 0
TEU-13 | Line 3 - Sealer/Enamel | FNEN3070 - Enamel Dusk | The Sherwin-Williams Company | Point | ST-20, ST-21 | 899.019 | -- | -- | 3.6251 | -- | -- | 0 | 0 | 0 | 0 | 0 | 0
TEU-13 | Line 3 - Sealer/Enamel | FNEN3075 - Enamel Divinity | The Sherwin-Williams Company | Point | ST-20, ST-21 | 1806.2352 | -- | -- | 7.2832 | -- | -- | 0 | 0 | 0 | 0 | 0 | 0
TEU-13 | Line 3 - Sealer/Enamel | FNEN3080 - Enamel Carriage Black | The Sherwin-Williams Company | Point | ST-20, ST-21 | 2582.0553 | -- | -- | 10.4115 | -- | -- | 0 | 0 | 0 | 0 | 0 | 0
TEU-13 | Line 3 - Sealer/Enamel | FNEN3085 - Enamel Morel | The Sherwin-Williams Company | Point | ST-20, ST-21 | 445.5 | -- | -- | 1.7964 | -- | -- | 0 | 0 | 0 | 0 | 0 | 0
TEU-13 | Line 3 - Sealer/Enamel | FNEN3090 - Enamel Harbor Mist | The Sherwin-Williams Company | Point | ST-20, ST-21 | 287.496 | -- | -- | 1.1593 | -- | -- | 0 | 0 | 0 | 0 | 0 | 0
TEU-13 | Line 3 - Sealer/Enamel | FNEN3095 - Enamel Perfect Storm | The Sherwin-Williams Company | Point | ST-20, ST-21 | 437.085 | -- | -- | 1.7624 | -- | -- | 0 | 0 | 0 | 0 | 0 | 0
TEU-13 | Line 3 - Sealer/Enamel | FNEN3100 - Enamel Islander | The Sherwin-Williams Company | Point | ST-20, ST-21 | 367.5375 | -- | -- | 1.482 | -- | -- | 0 | 0 | 0 | 0 | 0 | 0
TEU-13 | Line 3 - Sealer/Enamel | FNEN3105 - Enamel Bay Leaf | The Sherwin-Williams Company | Point | ST-20, ST-21 | 885.654 | -- | -- | 3.5712 | -- | -- | 0 | 0 | 0 | 0 | 0 | 0
TEU-13 | Line 3 - Sealer/Enamel | FNEN3110 - Enamel London Fog | The Sherwin-Williams Company | Point | ST-20, ST-21 | 390.852 | -- | -- | 1.576 | -- | -- | 0 | 0 | 0 | 0 | 0 | 0
TEU-13 | Line 3 - Sealer/Enamel | FNEN3115 - Enamel Buff | The Sherwin-Williams Company | Point | ST-20, ST-21 | 439.7085 | -- | -- | 1.773 | -- | -- | 0 | 0 | 0 | 0 | 0 | 0
TEU-13 | Line 3 - Sealer/Enamel | FNEN3120 - Enamel Safari | The Sherwin-Williams Company | Point | ST-20, ST-21 | 523.776 | -- | -- | 2.112 | -- | -- | 0 | 0 | 0 | 0 | 0 | 0
TEU-13 | Line 3 - Sealer/Enamel | FNEN3125 - Enamel Marine | The Sherwin-Williams Company | Point | ST-20, ST-21 | 494.802 | -- | -- | 1.9952 | -- | -- | 0 | 0 | 0 | 0 | 0 | 0
TEU-13 | Line 3 - Sealer/Enamel | FNEN3130 - Enamel Aloe | The Sherwin-Williams Company | Point | ST-20, ST-21 | 773.1735 | -- | -- | 3.1176 | -- | -- | 0 | 0 | 0 | 0 | 0 | 0
TEU-13 | Line 3 - Sealer/Enamel | FNEN3135 - Enamel Lakeshore | The Sherwin-Williams Company | Point | ST-20, ST-21 | 412.566 | -- | -- | 1.6636 | -- | -- | 0 | 0 | 0 | 0 | 0 | 0
TEU-13 | Line 3 - Sealer/Enamel | FNEN3140 - Enamel Cayenne | The Sherwin-Williams Company | Point | ST-20, ST-21 | 156.9975 | -- | -- | 0.63305 | -- | -- | 0 | 0 | 0 | 0 | 0 | 0
TEU-13 | Line 3 - Sealer/Enamel | FNEN3145 - Enamel Saffron | The Sherwin-Williams Company | Point | ST-20, ST-21 | 151.0245 | -- | -- | 0.60897 | -- | -- | 0 | 0 | 0 | 0 | 0 | 0
TEU-13 | Line 3 - Sealer/Enamel | FNEN3150 - Enamel Sandpiper | The Sherwin-Williams Company | Point | ST-20, ST-21 | 376.8435 | -- | -- | 1.5195 | -- | -- | 0 | 0 | 0 | 0 | 0 | 0
TEU-13 | Line 3 - Sealer/Enamel | FNEN3180 - Cypress | The Sherwin-Williams Company | Point | ST-20, ST-21 | 28.743 | -- | -- | 0.1159 | -- | -- | 0 | 0 | 0 | 0 | 0 | 0
TEU-13 | Line 3 - Sealer/Enamel | FNEN3210 - Enamel Shadow | The Sherwin-Williams Company | Point | ST-20, ST-21 | 401.016 | -- | -- | 1.617 | -- | -- | 0 | 0 | 0 | 0 | 0 | 0
TEU-13 | Line 3 - Sealer/Enamel | FNEN3220 - Enamel Coffee Break | The Sherwin-Williams Company | Point | ST-20, ST-21 | 85.833 | -- | -- | 0.3461 | -- | -- | 0 | 0 | 0 | 0 | 0 | 0
TEU-13 | Line 3 - Sealer/Enamel | FNEN3225 - Enamel Pistachio | The Sherwin-Williams Company | Point | ST-20, ST-21 | 484.7205 | -- | -- | 1.9545 | -- | -- | 0 | 0 | 0 | 0 | 0 | 0
TEU-13 | Line 3 - Sealer/Enamel | FNTT3090 - Burnt Umber Enamel | Color Corporation of America | Point | ST-20, ST-21 | 3.8808 | -- | -- | 0.015648 | -- | -- | 0 | 0 | 0 | 0 | 0 | 0
TEU-13 | Line 3 - Sealer/Enamel | FNTT3100 - Raw Umber Enamel | Color Corporation of America | Point | ST-20, ST-21 | 3.6432 | -- | -- | 0.01469 | -- | -- | 0 | 0 | 0 | 0 | 0 | 0
TEU-13 | Line 3 - Sealer/Enamel | FNCT2240 - Catalyst | The Sherwin-Williams Company | Point | ST-20, ST-21 | 4931.685 | -- | -- | 19.8858 | -- | -- | 0 | 0 | 0 | 0 | 0 | 0
TEU-13 | Line 3 - Sealer/Enamel | FNAD2211 - Additive MEK | M.L. Campbell | Point | ST-20, ST-21 | 15.4308 | -- | -- | 0.062221 | -- | -- | 0 | 0 | 0 | 0 | 0 | 0
TEU-13 | Line 3 - Sealer/Enamel | FNAD2244 - N-Butyl Acetate | The Sherwin-Williams Company | Point | ST-20, ST-21 | 293.5845 | -- | -- | 1.1838 | -- | -- | 0 | 0 | 0 | 0 | 0 | 0
TEU-13 | Line 3 - Sealer/Enamel | FNAD2248 - Acetone Additive | The Sherwin-Williams Company | Point | ST-20, ST-21 | 5516.779 | -- | -- | 22.2451 | -- | -- | 0 | 0 | 0 | 0 | 0 | 0
TEU-13 | Line 3 - Sealer/Enamel | FNAD4010 - HAPS Free Reducer | The Sherwin-Williams Company | Point | ST-20, ST-21 | 6.7716 | -- | -- | 0.027305 | -- | -- | 0 | 0 | 0 | 0 | 0 | 0
TEU-13 | TEU-13 - All Materials Potential Emissions | NA | NA | Point | ST-20, ST-21 | -- | 1262627.3132 | 1262627.3132 | -- | 3459.2529 | 3459.2529 | 0 | 0 | 0 | 0 | 0 | 0
TEU-14 | Line 3 - Glaze | FNGL1125 - Harvest Bronze/Ebony | The Sherwin-Williams Company | Point | ST-22 | 174.4093 | -- | -- | 0.70326 | -- | -- | 0 | 0 | 0 | 0 | 0 | 0
TEU-14 | Line 3 - Glaze | FNGL1145 - Coastal Dry Brush Glaze | Axalta | Point | ST-22 | 23.5521 | -- | -- | 0.094968 | -- | -- | 0 | 0 | 0 | 0 | 0 | 0
TEU-14 | Line 3 - Glaze | FNGL1200 - Dark Grey TX Glaze | Axalta | Point | ST-22 | 17.6656 | -- | -- | 0.071232 | -- | -- | 0 | 0 | 0 | 0 | 0 | 0
TEU-14 | Line 3 - Glaze | FNGL1205 - Off Black TX Glaze | Axalta | Point | ST-22 | 11.5087 | -- | -- | 0.046406 | -- | -- | 0 | 0 | 0 | 0 | 0 | 0
TEU-14 | Line 3 - Glaze | FNGL1210 - White TX Glaze | Axalta | Point | ST-22 | 11.7063 | -- | -- | 0.047203 | -- | -- | 0 | 0 | 0 | 0 | 0 | 0
TEU-14 | Line 3 - Glaze | FNGL1228 - Pewter Detail Glaze | Axalta | Point | ST-22 | 13.411 | -- | -- | 0.054077 | -- | -- | 0 | 0 | 0 | 0 | 0 | 0
TEU-14 | Line 3 - Glaze | FNGL4005 - Glaze Burnt Sienna Spray | The Sherwin-Williams Company | Point | ST-22 | 230.373 | -- | -- | 0.92892 | -- | -- | 0 | 0 | 0 | 0 | 0 | 0
TEU-14 | Line 3 - Glaze | FNGL4010 - Glaze Black/Sable Spray | The Sherwin-Williams Company | Point | ST-22 | 467.181 | -- | -- | 1.8838 | -- | -- | 0 | 0 | 0 | 0 | 0 | 0
TEU-14 | Line 3 - Glaze | FNGL4015 - Glaze Harvest/Ebony Spray | The Sherwin-Williams Company | Point | ST-22 | 72.666 | -- | -- | 0.29301 | -- | -- | 0 | 0 | 0 | 0 | 0 | 0
TEU-14 | Line 3 - Glaze | FNGL4025 - Glaze Raw Umber HI-LT/Detail | The Sherwin-Williams Company | Point | ST-22 | 11.1672 | -- | -- | 0.045029 | -- | -- | 0 | 0 | 0 | 0 | 0 | 0
TEU-14 | Line 3 - Glaze | FNGL4030 - Glaze Raw Umber Spray | The Sherwin-Williams Company | Point | ST-22 | 152.8065 | -- | -- | 0.61616 | -- | -- | 0 | 0 | 0 | 0 | 0 | 0
TEU-14 | Line 3 - Glaze | FNGL4050 - Glaze Brown Texture Brush | The Sherwin-Williams Company | Point | ST-22 | 29.6208 | -- | -- | 0.11944 | -- | -- | 0 | 0 | 0 | 0 | 0 | 0
TEU-14 | Line 3 - Glaze | FNGL4055 - Glaze Ebony/Sable Detail | The Sherwin-Williams Company | Point | ST-22 | 20.8197 | -- | -- | 0.08395 | -- | -- | 0 | 0 | 0 | 0 | 0 | 0
TEU-14 | Line 3 - Glaze | FNGL4060 - Glaze Pewter Detail | The Sherwin-Williams Company | Point | ST-22 | 8.6823 | -- | -- | 0.035009 | -- | -- | 0 | 0 | 0 | 0 | 0 | 0
TEU-14 | Line 3 - Glaze | FNGL4065 - Glaze Burnt Sienna Detail | The Sherwin-Williams Company | Point | ST-22 | 27.1656 | -- | -- | 0.10954 | -- | -- | 0 | 0 | 0 | 0 | 0 | 0
TEU-14 | Line 3 - Glaze | FNGL4070 - Glaze Mocha Detail | The Sherwin-Williams Company | Point | ST-22 | 7.9299 | -- | -- | 0.031975 | -- | -- | 0 | 0 | 0 | 0 | 0 | 0
TEU-14 | Line 3 - Glaze | FNGL4075 - Glaze Mocha Spray | The Sherwin-Williams Company | Point | ST-22 | 37.719 | -- | -- | 0.15209 | -- | -- | 0 | 0 | 0 | 0 | 0 | 0
TEU-14 | Line 3 - Glaze | FNAD2211 - Additive MEK | M.L. Campbell | Point | ST-22 | 15.4308 | -- | -- | 0.062221 | -- | -- | 0 | 0 | 0 | 0 | 0 | 0
TEU-14 | Line 3 - Glaze | FNAD2244 - N-Butyl Acetate | The Sherwin-Williams Company | Point | ST-22 | 293.5845 | -- | -- | 1.1838 | -- | -- | 0 | 0 | 0 | 0 | 0 | 0
TEU-14 | Line 3 - Glaze | FNAD2248 - Acetone Additive | The Sherwin-Williams Company | Point | ST-22 | 5516.779 | -- | -- | 22.2451 | -- | -- | 0 | 0 | 0 | 0 | 0 | 0
TEU-14 | Line 3 - Glaze | FNAD4010 - HAPS Free Reducer | The Sherwin-Williams Company | Point | ST-22 | 6.7716 | -- | -- | 0.027305 | -- | -- | 0 | 0 | 0 | 0 | 0 | 0
TEU-14 | TEU-14 - All Materials Potential Emissions | NA | NA | Point | ST-22 | -- | 63396.381 | 63396.381 | -- | 173.6887 | 173.6887 | 0 | 0 | 0 | 0 | 0 | 0
TEU-15 | Line 3 - Topcoat | FNTC0705 - Flat Rel Var Topcoat | The Sherwin-Williams Company | Point | ST-23, ST-24 | 32642.0688 | -- | -- | 131.6212 | -- | -- | 0 | 0 | 0 | 0 | 0 | 0
TEU-15 | Line 3 - Topcoat | FNPT1000 - Resistovar Flatbase | Axalta | Point | ST-23, ST-24 | 37.6448 | -- | -- | 0.15179 | -- | -- | 0 | 0 | 0 | 0 | 0 | 0
TEU-15 | Line 3 - Topcoat | FNCT2240 - Catalyst | The Sherwin-Williams Company | Point | ST-23, ST-24 | 4931.685 | -- | -- | 19.8858 | -- | -- | 0 | 0 | 0 | 0 | 0 | 0
TEU-15 | Line 3 - Topcoat | FNAD2211 - Additive MEK | M.L. Campbell | Point | ST-23, ST-24 | 15.4308 | -- | -- | 0.062221 | -- | -- | 0 | 0 | 0 | 0 | 0 | 0
TEU-15 | Line 3 - Topcoat | FNAD2244 - N-Butyl Acetate | The Sherwin-Williams Company | Point | ST-23, ST-24 | 293.5845 | -- | -- | 1.1838 | -- | -- | 0 | 0 | 0 | 0 | 0 | 0
TEU-15 | Line 3 - Topcoat | FNAD2248 - Acetone Additive | The Sherwin-Williams Company | Point | ST-23, ST-24 | 5516.779 | -- | -- | 22.2451 | -- | -- | 0 | 0 | 0 | 0 | 0 | 0
TEU-15 | Line 3 - Topcoat | FNAD4010 - HAPS Free Reducer | The Sherwin-Williams Company | Point | ST-23, ST-24 | 6.7716 | -- | -- | 0.027305 | -- | -- | 0 | 0 | 0 | 0 | 0 | 0
TEU-15 | TEU-15 - All Materials Potential Emissions | NA | NA | Point | ST-23, ST-24 | -- | 406654.4178 | 406654.4178 | -- | 1114.1217 | 1114.1217 | 0 | 0 | 0 | 0 | 0 | 0
TEU-16 | Line 4 - Rework | FNST2243 - FN STN Ginger Snap NGR | Axalta | Point | ST-25, ST-26 | 3.8767 | -- | -- | 0.015632 | -- | -- | 0 | 0 | 0 | 0 | 0 | 0
TEU-16 | Line 4 - Rework | FNST2620 - Espresso NGR | Axalta | Point | ST-25, ST-26 | 3.7783 | -- | -- | 0.015235 | -- | -- | 0 | 0 | 0 | 0 | 0 | 0
TEU-16 | Line 4 - Rework | FNST2930 - Walnut NGR | Axalta | Point | ST-25, ST-26 | 3.3255 | -- | -- | 0.013409 | -- | -- | 0 | 0 | 0 | 0 | 0 | 0
TEU-16 | Line 4 - Rework | FNST3025 - Hazelnut NGR | Axalta | Point | ST-25, ST-26 | 6.8136 | -- | -- | 0.027474 | -- | -- | 0 | 0 | 0 | 0 | 0 | 0
TEU-16 | Line 4 - Rework | FNST4000 - Stain Amaretto NGR | The Sherwin-Williams Company | Point | ST-25, ST-26 | 11.8096 | -- | -- | 0.047619 | -- | -- | 0 | 0 | 0 | 0 | 0 | 0
TEU-16 | Line 4 - Rework | FNST4030 - Stain Eagle Rock NGR | The Sherwin-Williams Company | Point | ST-25, ST-26 | 42.545 | -- | -- | 0.17155 | -- | -- | 0 | 0 | 0 | 0 | 0 | 0
TEU-16 | Line 4 - Rework | FNST4040 - Stain Espresso NGR | The Sherwin-Williams Company | Point | ST-25, ST-26 | 5.5971 | -- | -- | 0.022569 | -- | -- | 0 | 0 | 0 | 0 | 0 | 0
TEU-16 | Line 4 - Rework | FNST4050 - Stain French Roast NGR | The Sherwin-Williams Company | Point | ST-25, ST-26 | 22.242 | -- | -- | 0.089685 | -- | -- | 0 | 0 | 0 | 0 | 0 | 0
TEU-16 | Line 4 - Rework | FNST4060 - Stain Gingersnap NGR | The Sherwin-Williams Company | Point | ST-25, ST-26 | 7.7292 | -- | -- | 0.031166 | -- | -- | 0 | 0 | 0 | 0 | 0 | 0
TEU-16 | Line 4 - Rework | FNST4070 - Stain Harvest Bronze NGR | The Sherwin-Williams Company | Point | ST-25, ST-26 | 3.0465 | -- | -- | 0.012284 | -- | -- | 0 | 0 | 0 | 0 | 0 | 0
TEU-16 | Line 4 - Rework | FNST4080 - Stain Onyx NGR | The Sherwin-Williams Company | Point | ST-25, ST-26 | 8.5 | -- | -- | 0.034274 | -- | -- | 0 | 0 | 0 | 0 | 0 | 0
TEU-16 | Line 4 - Rework | FNST4100 - Stain Rumberry NGR | The Sherwin-Williams Company | Point | ST-25, ST-26 | 11.121 | -- | -- | 0.044843 | -- | -- | 0 | 0 | 0 | 0 | 0 | 0
TEU-16 | Line 4 - Rework | FNST4110 - Stain Walnut NGR | The Sherwin-Williams Company | Point | ST-25, ST-26 | 1.0185 | -- | -- | 0.0041069 | -- | -- | 0 | 0 | 0 | 0 | 0 | 0
TEU-16 | Line 4 - Rework | FNST4205 - Stain Hazelnut NGR | The Sherwin-Williams Company | Point | ST-25, ST-26 | 5.448 | -- | -- | 0.021968 | -- | -- | 0 | 0 | 0 | 0 | 0 | 0
TEU-16 | Line 4 - Rework | FNPR3038 - White Primer | The Sherwin-Williams Company | Point | ST-25, ST-26 | 732.5591 | -- | -- | 2.9539 | -- | -- | 0 | 0 | 0 | 0 | 0 | 0
TEU-16 | Line 4 - Rework | FNPR3055 - Med Gray Primer | The Sherwin-Williams Company | Point | ST-25, ST-26 | 280.225 | -- | -- | 1.1299 | -- | -- | 0 | 0 | 0 | 0 | 0 | 0
TEU-16 | Line 4 - Rework | FNPR3100 - Black Primer | The Sherwin-Williams Company | Point | ST-25, ST-26 | 22.2912 | -- | -- | 0.089884 | -- | -- | 0 | 0 | 0 | 0 | 0 | 0
TEU-16 | Line 4 - Rework | FNST2280 - Wipe Stain Base | Axalta | Point | ST-25, ST-26 | 2.7808 | -- | -- | 0.011213 | -- | -- | 0 | 0 | 0 | 0 | 0 | 0
TEU-16 | Line 4 - Rework | FNST2365 - Harbor Mist Stain | Axalta | Point | ST-25, ST-26 | 7.7751 | -- | -- | 0.031351 | -- | -- | 0 | 0 | 0 | 0 | 0 | 0
TEU-16 | Line 4 - Rework | FNST2625 - Espresso Wipe | Axalta | Point | ST-25, ST-26 | 4.7125 | -- | -- | 0.019002 | -- | -- | 0 | 0 | 0 | 0 | 0 | 0
TEU-16 | Line 4 - Rework | FNST2740 - FIN Spray Stain Base | Axalta | Point | ST-25, ST-26 | 3.1063 | -- | -- | 0.012525 | -- | -- | 0 | 0 | 0 | 0 | 0 | 0
TEU-16 | Line 4 - Rework | FNST2925 - Walnut Wipe Stain | Axalta | Point | ST-25, ST-26 | 3.1541 | -- | -- | 0.012718 | -- | -- | 0 | 0 | 0 | 0 | 0 | 0
TEU-16 | Line 4 - Rework | FNST3020 - Hazelnut Stain | Axalta | Point | ST-25, ST-26 | 7.2996 | -- | -- | 0.029434 | -- | -- | 0 | 0 | 0 | 0 | 0 | 0
TEU-16 | Line 4 - Rework | FNST4005 - Stain Amaretto Wipe | The Sherwin-Williams Company | Point | ST-25, ST-26 | 9.4944 | -- | -- | 0.038284 | -- | -- | 0 | 0 | 0 | 0 | 0 | 0
TEU-16 | Line 4 - Rework | FNST4010 - Cappuccino Stain | The Sherwin-Williams Company | Point | ST-25, ST-26 | 51.4795 | -- | -- | 0.20758 | -- | -- | 0 | 0 | 0 | 0 | 0 | 0
TEU-16 | Line 4 - Rework | FNST4055 - Stain French Roast Wipe | The Sherwin-Williams Company | Point | ST-25, ST-26 | 21.0145 | -- | -- | 0.084736 | -- | -- | 0 | 0 | 0 | 0 | 0 | 0
TEU-16 | Line 4 - Rework | FNST4065 - Stain Gingersnap Wipe | The Sherwin-Williams Company | Point | ST-25, ST-26 | 7.958 | -- | -- | 0.032089 | -- | -- | 0 | 0 | 0 | 0 | 0 | 0
TEU-16 | Line 4 - Rework | FNST4085 - Stain Onyx Wipe | The Sherwin-Williams Company | Point | ST-25, ST-26 | 8.5875 | -- | -- | 0.034627 | -- | -- | 0 | 0 | 0 | 0 | 0 | 0
TEU-16 | Line 4 - Rework | FNST4090 - Stain Pecan Wipe | The Sherwin-Williams Company | Point | ST-25, ST-26 | 11.232 | -- | -- | 0.04529 | -- | -- | 0 | 0 | 0 | 0 | 0 | 0
TEU-16 | Line 4 - Rework | FNST4095 - Stain Peppcorn Wipe | The Sherwin-Williams Company | Point | ST-25, ST-26 | 10.6876 | -- | -- | 0.043095 | -- | -- | 0 | 0 | 0 | 0 | 0 | 0
TEU-16 | Line 4 - Rework | FNST4115 - Stain Walnut Wipe | The Sherwin-Williams Company | Point | ST-25, ST-26 | 0.687 | -- | -- | 0.0027702 | -- | -- | 0 | 0 | 0 | 0 | 0 | 0
TEU-16 | Line 4 - Rework | FNST4140 - Stain Sandalwood Spray | The Sherwin-Williams Company | Point | ST-25, ST-26 | 12.512 | -- | -- | 0.050452 | -- | -- | 0 | 0 | 0 | 0 | 0 | 0
TEU-16 | Line 4 - Rework | FNST4200 - Stain Hazelnut Spray | The Sherwin-Williams Company | Point | ST-25, ST-26 | 9.52 | -- | -- | 0.038387 | -- | -- | 0 | 0 | 0 | 0 | 0 | 0
TEU-16 | Line 4 - Rework | FNST4240 - Stain Biscotti | The Sherwin-Williams Company | Point | ST-25, ST-26 | 85.2246 | -- | -- | 0.34365 | -- | -- | 0 | 0 | 0 | 0 | 0 | 0
TEU-16 | Line 4 - Rework | FNST4250 - Stain Dockside | The Sherwin-Williams Company | Point | ST-25, ST-26 | 38.416 | -- | -- | 0.1549 | -- | -- | 0 | 0 | 0 | 0 | 0 | 0
TEU-16 | Line 4 - Rework | FNST4255 - Stain Dockside 2 | The Sherwin-Williams Company | Point | ST-25, ST-26 | 9.0156 | -- | -- | 0.036353 | -- | -- | 0 | 0 | 0 | 0 | 0 | 0
TEU-16 | Line 4 - Rework | FNST4260 - Stain Hearth | The Sherwin-Williams Company | Point | ST-25, ST-26 | 15.502 | -- | -- | 0.062508 | -- | -- | 0 | 0 | 0 | 0 | 0 | 0
TEU-16 | Line 4 - Rework | FNST4270 - Stain Smoke Spray | The Sherwin-Williams Company | Point | ST-25, ST-26 | 42.636 | -- | -- | 0.17192 | -- | -- | 0 | 0 | 0 | 0 | 0 | 0
TEU-16 | Line 4 - Rework | FNST4275 - Stain Nightsky | The Sherwin-Williams Company | Point | ST-25, ST-26 | 4.182 | -- | -- | 0.016863 | -- | -- | 0 | 0 | 0 | 0 | 0 | 0
TEU-16 | Line 4 - Rework | FNST4280 - Stain Base | The Sherwin-Williams Company | Point | ST-25, ST-26 | 4.394 | -- | -- | 0.017718 | -- | -- | 0 | 0 | 0 | 0 | 0 | 0
TEU-16 | Line 4 - Rework | FNTN2101 - Islander Blue Spray | Axalta | Point | ST-25, ST-26 | 5.1163 | -- | -- | 0.02063 | -- | -- | 0 | 0 | 0 | 0 | 0 | 0
TEU-16 | Line 4 - Rework | FNTN4000 - Toner Buckskin | The Sherwin-Williams Company | Point | ST-25, ST-26 | 5.355 | -- | -- | 0.021593 | -- | -- | 0 | 0 | 0 | 0 | 0 | 0
TEU-16 | Line 4 - Rework | FNTN4005 - Toner Cappucino | The Sherwin-Williams Company | Point | ST-25, ST-26 | 99.82 | -- | -- | 0.4025 | -- | -- | 0 | 0 | 0 | 0 | 0 | 0
TEU-16 | Line 4 - Rework | FNTN4010 - Toner Appl-Cstlrck-Pprcrn | The Sherwin-Williams Company | Point | ST-25, ST-26 | 20.601 | -- | -- | 0.083069 | -- | -- | 0 | 0 | 0 | 0 | 0 | 0
TEU-16 | Line 4 - Rework | FNTN4020 - Toner Cobblestone | The Sherwin-Williams Company | Point | ST-25, ST-26 | 0.35 | -- | -- | 0.0014113 | -- | -- | 0 | 0 | 0 | 0 | 0 | 0
TEU-16 | Line 4 - Rework | FNTN4025 - Toner Cottage White | The Sherwin-Williams Company | Point | ST-25, ST-26 | 16.779 | -- | -- | 0.067657 | -- | -- | 0 | 0 | 0 | 0 | 0 | 0
TEU-16 | Line 4 - Rework | FNTN4030 - Toner HBRMST/GRYST/BLDR | The Sherwin-Williams Company | Point | ST-25, ST-26 | 1.005 | -- | -- | 0.0040524 | -- | -- | 0 | 0 | 0 | 0 | 0 | 0
TEU-16 | Line 4 - Rework | FNTN4035 - Toner Islander | The Sherwin-Williams Company | Point | ST-25, ST-26 | 4.9855 | -- | -- | 0.020103 | -- | -- | 0 | 0 | 0 | 0 | 0 | 0
TEU-16 | Line 4 - Rework | FNTN4040 - Toner Pepper Appaloosa | The Sherwin-Williams Company | Point | ST-25, ST-26 | 16.38 | -- | -- | 0.066048 | -- | -- | 0 | 0 | 0 | 0 | 0 | 0
TEU-16 | Line 4 - Rework | FNTN4045 - Toner Seagrass | The Sherwin-Williams Company | Point | ST-25, ST-26 | 10.402 | -- | -- | 0.041944 | -- | -- | 0 | 0 | 0 | 0 | 0 | 0
TEU-16 | Line 4 - Rework | FNTN4050 - Toner Silver Appaloosa | The Sherwin-Williams Company | Point | ST-25, ST-26 | 21.041 | -- | -- | 0.084843 | -- | -- | 0 | 0 | 0 | 0 | 0 | 0
TEU-16 | Line 4 - Rework | FNTT3000 - Tint-Pthalo Green | Color Corporation of America | Point | ST-25, ST-26 | 0.1888 | -- | -- | 0.00076129 | -- | -- | 0 | 0 | 0 | 0 | 0 | 0
TEU-16 | Line 4 - Rework | FNTT3005 - Tint-Pthalo Blue | Color Corporation of America | Point | ST-25, ST-26 | 0.1818 | -- | -- | 0.00073306 | -- | -- | 0 | 0 | 0 | 0 | 0 | 0
TEU-16 | Line 4 - Rework | FNTT3010 - Yellow Iron Oxide | Color Corporation of America | Point | ST-25, ST-26 | 0.959 | -- | -- | 0.0038669 | -- | -- | 0 | 0 | 0 | 0 | 0 | 0
TEU-16 | Line 4 - Rework | FNTT3015 - Tint-Lamp Black | Color Corporation of America | Point | ST-25, ST-26 | 0.8361 | -- | -- | 0.0033714 | -- | -- | 0 | 0 | 0 | 0 | 0 | 0
TEU-16 | Line 4 - Rework | FNTT3020 - Tint-White | Color Corporation of America | Point | ST-25, ST-26 | 1.4769 | -- | -- | 0.0059552 | -- | -- | 0 | 0 | 0 | 0 | 0 | 0
TEU-16 | Line 4 - Rework | FNTT3030 - Tint-Red Shade Yellow | Color Corporation of America | Point | ST-25, ST-26 | 0.0897 | -- | -- | 0.00036169 | -- | -- | 0 | 0 | 0 | 0 | 0 | 0
TEU-16 | Line 4 - Rework | FNTT3040 - Tint-Low Strength Red Oxide | Color Corporation of America | Point | ST-25, ST-26 | 0.3741 | -- | -- | 0.0015085 | -- | -- | 0 | 0 | 0 | 0 | 0 | 0
TEU-16 | Line 4 - Rework | FNTT3120 - Vinyl Base Coat Mono White | The Sherwin-Williams Company | Point | ST-25, ST-26 | 0.432 | -- | -- | 0.0017419 | -- | -- | 0 | 0 | 0 | 0 | 0 | 0
TEU-16 | Line 4 - Rework | FNTT3125 - SHRWD Univ Dye Black | The Sherwin-Williams Company | Point | ST-25, ST-26 | 0.3568 | -- | -- | 0.0014387 | -- | -- | 0 | 0 | 0 | 0 | 0 | 0
TEU-16 | Line 4 - Rework | FNTT3130 - SHRWD Univ Dye Red | The Sherwin-Williams Company | Point | ST-25, ST-26 | 0.09 | -- | -- | 0.0003629 | -- | -- | 0 | 0 | 0 | 0 | 0 | 0
TEU-16 | Line 4 - Rework | FNTT3135 - SHRWD Univ Dye Yellow | The Sherwin-Williams Company | Point | ST-25, ST-26 | 0.088 | -- | -- | 0.00035484 | -- | -- | 0 | 0 | 0 | 0 | 0 | 0
TEU-16 | Line 4 - Rework | FNTT3140 - SHRWD Univ Dye Orange | The Sherwin-Williams Company | Point | ST-25, ST-26 | 0.0835 | -- | -- | 0.00033669 | -- | -- | 0 | 0 | 0 | 0 | 0 | 0
TEU-16 | Line 4 - Rework | FNEN2073 - White Titan Base Enamel | The Sherwin-Williams Company | Point | ST-25, ST-26 | 17.8828 | -- | -- | 0.072108 | -- | -- | 0 | 0 | 0 | 0 | 0 | 0
TEU-16 | Line 4 - Rework | FNEN2074 - Enamel White Titan Base Pail | The Sherwin-Williams Company | Point | ST-25, ST-26 | 20.748 | -- | -- | 0.083661 | -- | -- | 0 | 0 | 0 | 0 | 0 | 0
TEU-16 | Line 4 - Rework | FNEN2078 - Clear Titan Base Enamel | The Sherwin-Williams Company | Point | ST-25, ST-26 | 10.3944 | -- | -- | 0.041913 | -- | -- | 0 | 0 | 0 | 0 | 0 | 0
TEU-16 | Line 4 - Rework | FNEN2079 - Enamel Clear Titan Base 20 Pail | The Sherwin-Williams Company | Point | ST-25, ST-26 | 2.556 | -- | -- | 0.010306 | -- | -- | 0 | 0 | 0 | 0 | 0 | 0
TEU-16 | Line 4 - Rework | FNEN2085 - ENL Bright Red | Axalta | Point | ST-25, ST-26 | 0.1836 | -- | -- | 0.00074032 | -- | -- | 0 | 0 | 0 | 0 | 0 | 0
TEU-16 | Line 4 - Rework | FNEN2100 - White Icing | The Sherwin-Williams Company | Point | ST-25, ST-26 | 196.2036 | -- | -- | 0.79114 | -- | -- | 0 | 0 | 0 | 0 | 0 | 0
TEU-16 | Line 4 - Rework | FNEN2692 - Sea Salt Enamel | The Sherwin-Williams Company | Point | ST-25, ST-26 | 191.3756 | -- | -- | 0.77168 | -- | -- | 0 | 0 | 0 | 0 | 0 | 0
TEU-16 | Line 4 - Rework | FNEN3000 - Enamel Irish Crème | The Sherwin-Williams Company | Point | ST-25, ST-26 | 112.1915 | -- | -- | 0.45239 | -- | -- | 0 | 0 | 0 | 0 | 0 | 0
TEU-16 | Line 4 - Rework | FNEN3005 - Enamel Magnolia | The Sherwin-Williams Company | Point | ST-25, ST-26 | 41.8064 | -- | -- | 0.16857 | -- | -- | 0 | 0 | 0 | 0 | 0 | 0
TEU-16 | Line 4 - Rework | FNEN3010 - Earl Grey | The Sherwin-Williams Company | Point | ST-25, ST-26 | 55.3125 | -- | -- | 0.22303 | -- | -- | 0 | 0 | 0 | 0 | 0 | 0
TEU-16 | Line 4 - Rework | FNEN3015 - Enamel Celeste | The Sherwin-Williams Company | Point | ST-25, ST-26 | 41.0026 | -- | -- | 0.16533 | -- | -- | 0 | 0 | 0 | 0 | 0 | 0
TEU-16 | Line 4 - Rework | FNEN3020 - Enamel Gale | The Sherwin-Williams Company | Point | ST-25, ST-26 | 51.4019 | -- | -- | 0.20727 | -- | -- | 0 | 0 | 0 | 0 | 0 | 0
TEU-16 | Line 4 - Rework | FNEN3025 - Castlerock Enamel | The Sherwin-Williams Company | Point | ST-25, ST-26 | 9.261 | -- | -- | 0.037343 | -- | -- | 0 | 0 | 0 | 0 | 0 | 0
TEU-16 | Line 4 - Rework | FNEN3030 - Enamel Gray Owl | The Sherwin-Williams Company | Point | ST-25, ST-26 | 27.832 | -- | -- | 0.11223 | -- | -- | 0 | 0 | 0 | 0 | 0 | 0
TEU-16 | Line 4 - Rework | FNEN3035 - Enamel Chai Latte | The Sherwin-Williams Company | Point | ST-25, ST-26 | 57.0969 | -- | -- | 0.23023 | -- | -- | 0 | 0 | 0 | 0 | 0 | 0
TEU-16 | Line 4 - Rework | FNEN3040 - Enamel Macchiato | The Sherwin-Williams Company | Point | ST-25, ST-26 | 38.3667 | -- | -- | 0.1547 | -- | -- | 0 | 0 | 0 | 0 | 0 | 0
TEU-16 | Line 4 - Rework | FNEN3045 - Enamel Eucalyptus | The Sherwin-Williams Company | Point | ST-25, ST-26 | 57.1064 | -- | -- | 0.23027 | -- | -- | 0 | 0 | 0 | 0 | 0 | 0
TEU-16 | Line 4 - Rework | FNEN3050 - Enamel Frappe | The Sherwin-Williams Company | Point | ST-25, ST-26 | 25.075 | -- | -- | 0.10111 | -- | -- | 0 | 0 | 0 | 0 | 0 | 0
TEU-16 | Line 4 - Rework | FNEN3055 - Enamel Tidal | The Sherwin-Williams Company | Point | ST-25, ST-26 | 35.1945 | -- | -- | 0.14191 | -- | -- | 0 | 0 | 0 | 0 | 0 | 0
TEU-16 | Line 4 - Rework | FNEN3060 - Enamel Seagrass | The Sherwin-Williams Company | Point | ST-25, ST-26 | 48.492 | -- | -- | 0.19553 | -- | -- | 0 | 0 | 0 | 0 | 0 | 0
TEU-16 | Line 4 - Rework | FNEN3065 - Enamel Wht Choc | The Sherwin-Williams Company | Point | ST-25, ST-26 | 29.91 | -- | -- | 0.1206 | -- | -- | 0 | 0 | 0 | 0 | 0 | 0
TEU-16 | Line 4 - Rework | FNEN3070 - Enamel Dusk | The Sherwin-Williams Company | Point | ST-25, ST-26 | 27.243 | -- | -- | 0.10985 | -- | -- | 0 | 0 | 0 | 0 | 0 | 0
TEU-16 | Line 4 - Rework | FNEN3075 - Enamel Divinity | The Sherwin-Williams Company | Point | ST-25, ST-26 | 54.7344 | -- | -- | 0.2207 | -- | -- | 0 | 0 | 0 | 0 | 0 | 0
TEU-16 | Line 4 - Rework | FNEN3080 - Enamel Carriage Black | The Sherwin-Williams Company | Point | ST-25, ST-26 | 78.2441 | -- | -- | 0.3155 | -- | -- | 0 | 0 | 0 | 0 | 0 | 0
TEU-16 | Line 4 - Rework | FNEN3085 - Enamel Morel | The Sherwin-Williams Company | Point | ST-25, ST-26 | 13.5 | -- | -- | 0.054435 | -- | -- | 0 | 0 | 0 | 0 | 0 | 0
TEU-16 | Line 4 - Rework | FNEN3090 - Enamel Harbor Mist | The Sherwin-Williams Company | Point | ST-25, ST-26 | 8.712 | -- | -- | 0.035129 | -- | -- | 0 | 0 | 0 | 0 | 0 | 0
TEU-16 | Line 4 - Rework | FNEN3095 - Enamel Perfect Storm | The Sherwin-Williams Company | Point | ST-25, ST-26 | 13.245 | -- | -- | 0.053407 | -- | -- | 0 | 0 | 0 | 0 | 0 | 0
TEU-16 | Line 4 - Rework | FNEN3100 - Enamel Islander | The Sherwin-Williams Company | Point | ST-25, ST-26 | 11.1375 | -- | -- | 0.044909 | -- | -- | 0 | 0 | 0 | 0 | 0 | 0
TEU-16 | Line 4 - Rework | FNEN3105 - Enamel Bay Leaf | The Sherwin-Williams Company | Point | ST-25, ST-26 | 26.838 | -- | -- | 0.10822 | -- | -- | 0 | 0 | 0 | 0 | 0 | 0
TEU-16 | Line 4 - Rework | FNEN3110 - Enamel London Fog | The Sherwin-Williams Company | Point | ST-25, ST-26 | 11.844 | -- | -- | 0.047758 | -- | -- | 0 | 0 | 0 | 0 | 0 | 0
TEU-16 | Line 4 - Rework | FNEN3115 - Enamel Buff | The Sherwin-Williams Company | Point | ST-25, ST-26 | 13.3245 | -- | -- | 0.053728 | -- | -- | 0 | 0 | 0 | 0 | 0 | 0
TEU-16 | Line 4 - Rework | FNEN3120 - Enamel Safari | The Sherwin-Williams Company | Point | ST-25, ST-26 | 15.872 | -- | -- | 0.064 | -- | -- | 0 | 0 | 0 | 0 | 0 | 0
TEU-16 | Line 4 - Rework | FNEN3125 - Enamel Marine | The Sherwin-Williams Company | Point | ST-25, ST-26 | 14.994 | -- | -- | 0.06046 | -- | -- | 0 | 0 | 0 | 0 | 0 | 0
TEU-16 | Line 4 - Rework | FNEN3130 - Enamel Aloe | The Sherwin-Williams Company | Point | ST-25, ST-26 | 23.4295 | -- | -- | 0.094474 | -- | -- | 0 | 0 | 0 | 0 | 0 | 0
TEU-16 | Line 4 - Rework | FNEN3135 - Enamel Lakeshore | The Sherwin-Williams Company | Point | ST-25, ST-26 | 12.502 | -- | -- | 0.050411 | -- | -- | 0 | 0 | 0 | 0 | 0 | 0
TEU-16 | Line 4 - Rework | FNEN3140 - Enamel Cayenne | The Sherwin-Williams Company | Point | ST-25, ST-26 | 4.7575 | -- | -- | 0.019183 | -- | -- | 0 | 0 | 0 | 0 | 0 | 0
TEU-16 | Line 4 - Rework | FNEN3145 - Enamel Saffron | The Sherwin-Williams Company | Point | ST-25, ST-26 | 4.5765 | -- | -- | 0.018454 | -- | -- | 0 | 0 | 0 | 0 | 0 | 0
TEU-16 | Line 4 - Rework | FNEN3150 - Enamel Sandpiper | The Sherwin-Williams Company | Point | ST-25, ST-26 | 11.4195 | -- | -- | 0.046046 | -- | -- | 0 | 0 | 0 | 0 | 0 | 0
TEU-16 | Line 4 - Rework | FNEN3180 - Cypress | The Sherwin-Williams Company | Point | ST-25, ST-26 | 0.871 | -- | -- | 0.0035121 | -- | -- | 0 | 0 | 0 | 0 | 0 | 0
TEU-16 | Line 4 - Rework | FNEN3210 - Enamel Shadow | The Sherwin-Williams Company | Point | ST-25, ST-26 | 12.152 | -- | -- | 0.049 | -- | -- | 0 | 0 | 0 | 0 | 0 | 0
TEU-16 | Line 4 - Rework | FNEN3220 - Enamel Coffee Break | The Sherwin-Williams Company | Point | ST-25, ST-26 | 2.601 | -- | -- | 0.010488 | -- | -- | 0 | 0 | 0 | 0 | 0 | 0
TEU-16 | Line 4 - Rework | FNEN3225 - Enamel Pistachio | The Sherwin-Williams Company | Point | ST-25, ST-26 | 14.6885 | -- | -- | 0.059228 | -- | -- | 0 | 0 | 0 | 0 | 0 | 0
TEU-16 | Line 4 - Rework | FNTT3090 - Burnt Umber Enamel | Color Corporation of America | Point | ST-25, ST-26 | 0.1176 | -- | -- | 0.00047419 | -- | -- | 0 | 0 | 0 | 0 | 0 | 0
TEU-16 | Line 4 - Rework | FNTT3100 - Raw Umber Enamel | Color Corporation of America | Point | ST-25, ST-26 | 0.1104 | -- | -- | 0.00044516 | -- | -- | 0 | 0 | 0 | 0 | 0 | 0
TEU-16 | Line 4 - Rework | FNGL1125 - Harvest Bronze/Ebony | The Sherwin-Williams Company | Point | ST-25, ST-26 | 3.5234 | -- | -- | 0.014207 | -- | -- | 0 | 0 | 0 | 0 | 0 | 0
TEU-16 | Line 4 - Rework | FNGL1145 - Coastal Dry Brush Glaze | Axalta | Point | ST-25, ST-26 | 0.4758 | -- | -- | 0.0019185 | -- | -- | 0 | 0 | 0 | 0 | 0 | 0
TEU-16 | Line 4 - Rework | FNGL1200 - Dark Grey TX Glaze | Axalta | Point | ST-25, ST-26 | 0.35688 | -- | -- | 0.001439 | -- | -- | 0 | 0 | 0 | 0 | 0 | 0
TEU-16 | Line 4 - Rework | FNGL1205 - Off Black TX Glaze | Axalta | Point | ST-25, ST-26 | 0.2325 | -- | -- | 0.0009375 | -- | -- | 0 | 0 | 0 | 0 | 0 | 0
TEU-16 | Line 4 - Rework | FNGL1210 - White TX Glaze | Axalta | Point | ST-25, ST-26 | 0.23649 | -- | -- | 0.00095359 | -- | -- | 0 | 0 | 0 | 0 | 0 | 0
TEU-16 | Line 4 - Rework | FNGL1228 - Pewter Detail Glaze | Axalta | Point | ST-25, ST-26 | 0.27093 | -- | -- | 0.0010925 | -- | -- | 0 | 0 | 0 | 0 | 0 | 0
TEU-16 | Line 4 - Rework | FNGL4005 - Glaze Burnt Sienna Spray | The Sherwin-Williams Company | Point | ST-25, ST-26 | 4.654 | -- | -- | 0.018766 | -- | -- | 0 | 0 | 0 | 0 | 0 | 0
TEU-16 | Line 4 - Rework | FNGL4010 - Glaze Black/Sable Spray | The Sherwin-Williams Company | Point | ST-25, ST-26 | 9.438 | -- | -- | 0.038056 | -- | -- | 0 | 0 | 0 | 0 | 0 | 0
TEU-16 | Line 4 - Rework | FNGL4015 - Glaze Harvest/Ebony Spray | The Sherwin-Williams Company | Point | ST-25, ST-26 | 1.468 | -- | -- | 0.0059194 | -- | -- | 0 | 0 | 0 | 0 | 0 | 0
TEU-16 | Line 4 - Rework | FNGL4025 - Glaze Raw Umber HI-LT/Detail | The Sherwin-Williams Company | Point | ST-25, ST-26 | 0.2256 | -- | -- | 0.00090968 | -- | -- | 0 | 0 | 0 | 0 | 0 | 0
TEU-16 | Line 4 - Rework | FNGL4030 - Glaze Raw Umber Spray | The Sherwin-Williams Company | Point | ST-25, ST-26 | 3.087 | -- | -- | 0.012448 | -- | -- | 0 | 0 | 0 | 0 | 0 | 0
TEU-16 | Line 4 - Rework | FNGL4050 - Glaze Brown Texture Brush | The Sherwin-Williams Company | Point | ST-25, ST-26 | 0.5984 | -- | -- | 0.0024129 | -- | -- | 0 | 0 | 0 | 0 | 0 | 0
TEU-16 | Line 4 - Rework | FNGL4055 - Glaze Ebony/Sable Detail | The Sherwin-Williams Company | Point | ST-25, ST-26 | 0.4206 | -- | -- | 0.001696 | -- | -- | 0 | 0 | 0 | 0 | 0 | 0
TEU-16 | Line 4 - Rework | FNGL4060 - Glaze Pewter Detail | The Sherwin-Williams Company | Point | ST-25, ST-26 | 0.1754 | -- | -- | 0.00070726 | -- | -- | 0 | 0 | 0 | 0 | 0 | 0
TEU-16 | Line 4 - Rework | FNGL4065 - Glaze Burnt Sienna Detail | The Sherwin-Williams Company | Point | ST-25, ST-26 | 0.5488 | -- | -- | 0.0022129 | -- | -- | 0 | 0 | 0 | 0 | 0 | 0
TEU-16 | Line 4 - Rework | FNGL4070 - Glaze Mocha Detail | The Sherwin-Williams Company | Point | ST-25, ST-26 | 0.1602 | -- | -- | 0.00064597 | -- | -- | 0 | 0 | 0 | 0 | 0 | 0
TEU-16 | Line 4 - Rework | FNGL4075 - Glaze Mocha Spray | The Sherwin-Williams Company | Point | ST-25, ST-26 | 0.762 | -- | -- | 0.0030726 | -- | -- | 0 | 0 | 0 | 0 | 0 | 0
TEU-16 | Line 4 - Rework | FNTC0705 - Flat Rel Var Topcoat | The Sherwin-Williams Company | Point | ST-25, ST-26 | 989.1536 | -- | -- | 3.9885 | -- | -- | 0 | 0 | 0 | 0 | 0 | 0
TEU-16 | Line 4 - Rework | FNPT1000 - Resistovar Flatbase | Axalta | Point | ST-25, ST-26 | 1.1408 | -- | -- | 0.0045998 | -- | -- | 0 | 0 | 0 | 0 | 0 | 0
TEU-16 | Line 4 - Rework | FNCT2240 - Catalyst | The Sherwin-Williams Company | Point | ST-25, ST-26 | 448.335 | -- | -- | 1.8078 | -- | -- | 0 | 0 | 0 | 0 | 0 | 0
TEU-16 | Line 4 - Rework | FNAD2211 - Additive MEK | M.L. Campbell | Point | ST-25, ST-26 | 2.338 | -- | -- | 0.0094274 | -- | -- | 0 | 0 | 0 | 0 | 0 | 0
TEU-16 | Line 4 - Rework | FNAD2244 - N-Butyl Acetate | The Sherwin-Williams Company | Point | ST-25, ST-26 | 44.4825 | -- | -- | 0.17936 | -- | -- | 0 | 0 | 0 | 0 | 0 | 0
TEU-16 | Line 4 - Rework | FNAD2248 - Acetone Additive | The Sherwin-Williams Company | Point | ST-25, ST-26 | 835.8756 | -- | -- | 3.3705 | -- | -- | 0 | 0 | 0 | 0 | 0 | 0
TEU-16 | Line 4 - Rework | FNAD4010 - HAPS Free Reducer | The Sherwin-Williams Company | Point | ST-25, ST-26 | 1.026 | -- | -- | 0.0041371 | -- | -- | 0 | 0 | 0 | 0 | 0 | 0
TEU-16 | TEU-16 - All Materials Potential Emissions | NA | NA | Point | ST-25, ST-26 | -- | 38261.4337 | 38261.4337 | -- | 104.8258 | 104.8258 | 0 | 0 | 0 | 0 | 0 | 0
INSTRUCTIONS:
- Toxic Emissions Unit and Stack/Fugitive ID: use IDs consistent with permit identifiers if applicable.
- Emission Units or Activity Description: where possible, maintain consistency with permitted/reported Units/Type.
- Material Name: this is the commercial name that is provided on the manufacturer's SDS.
- Material Waste: this category should be used to account for all waste material shipped off-site, lost to drain, or incorporated into product.
- Max Daily Activity: for semi-continuous/batch processes this value should account for co-occurring activities, process and/or maintenance, that would account for the potential maximum emissions activities for this pollutant.
- Actual: values should be based on the last full year reported to DEQ, or estimates of normal activity (new sources).
- Capacity: maximum activity value achievable with 100% operational up-time for this activity.
- Requested PTE: values that a source is requesting to be permitted on that differ from "Actuals" and "Capacity".
AQ520 Form - Version 1.6 5/10/2021
Note on M10: GISKA Jonathan: "Material Waste" refers to the following: waste shipped off-site; liquid material that drains to waste collection or treatment systems; materials retained in the product; materials chemically reacted to substances not on the DEQ Air Toxics list; or any other relevant mechanisms that would excluded portions of the material from emissions calculations.

## 5. Pollutant Emissions - MB
Calculated Emissions
Toxics Emissions Unit ID | Material Name | Pollutant Information |  |  | Emissions Data |  |  | Annual Emissions - Chronic [lb/yr] |  |  | Total Daily Emissions - Acute [lb/day]
|  | CAS or DEQ ID | Chemical Name | DEQ Sequence ID | Control Efficiency | Percent Composition | Reference/Notes | Actual | Requested PTE | Capacity | Actual | Requested PTE | Capacity
TEU-BOOTH | Widget Paint-A | 67-56-1 | Methanol | 321 | 0% | 35% |  | 3500 | 3990 | 5250 | 10.85 | 11.55 | 13.3
TEU-BOOTH | Widget Paint-A | 100-40-3 | 4-Vinylcyclohexene | 625 | 0% | 48% |  | 4800 | 5472 | 7200 | 14.88 | 15.84 | 18.24
TEU-BOOTH | Widget Paint-A | 18540-29-9 | Chromium VI, chromate and dichromate particulate | 136 | 99.72% | 5% | Includes Transfer Efficiency (72%) and Filter Removal Efficiency (99%) | 1.4 | 1.596 | 2.1 | 0.00434 | 0.00462 | 0.00532
TEU-BOOTH | Widget Paint-B | 90-43-7 | 2-Phenylphenol | 502 | 0% | 0.5% |  | 4.675 | 5.85 | 7.3 | 0.0225 | 0.045 | 0.065
TEU-BOOTH | Widget Paint-B | 50-00-0 | Formaldehyde | 250 | 0% | 70% |  | 654.5 | 819 | 1022 | 3.15 | 6.3 | 9.1
TEU-BOOTH | Widget Paint-B | 7440-36-0 | Antimony and compounds | 33 | 99.72% | 5% | Includes Transfer Efficiency (72%) and Filter Removal Efficiency (99%) | 0.1309 | 0.1638 | 0.2044 | 0.00063 | 0.00126 | 0.00182
TEU-1 | FNST2243 - FN STN Ginger Snap NGR | 67-64-1 | Acetone | 634 | 0% | 91.12% |  | 11657% | -- | -- | 0.47382 | -- | --
TEU-1 | FNST2620 - Espresso NGR | 18540-29-9 | Chromium VI, chromate and dichromate particulate |  | 99.8% | 0.1% | Includes Transfer Efficiency of 75% and a Filter Removal Efficiency of 99.2% | 0.00024936 | -- | -- | 1e-06 | -- | --
TEU-1 | FNST2620 - Espresso NGR | 67-64-1 | Acetone |  | 0% | 85.09% |  | 106.0902 | -- | -- | 0.42545 | -- | --
TEU-1 | FNST2930 - Walnut NGR | 67-64-1 | Acetone |  | 0% | 94.31% |  | 103.4958 | -- | -- | 0.41496 | -- | --
TEU-1 | FNST3025 - Hazelnut NGR | 67-64-1 | Acetone |  | 0% | 75.43% |  | 169.6044 | -- | -- | 0.68641 | -- | --
TEU-1 | FNST4000 - Stain Amaretto NGR | 18540-29-9 | Chromium VI, chromate and dichromate particulate |  | 99.8% | 0.2% | Includes Transfer Efficiency of 75% and a Filter Removal Efficiency of 99.2% | 0.0015589 | -- | -- | 6.28e-06 | -- | --
TEU-1 | FNST4000 - Stain Amaretto NGR | 67-64-1 | Acetone |  | 0% | 77% |  | 300.0844 | -- | -- | 1.2089 | -- | --
TEU-1 | FNST4000 - Stain Amaretto NGR | 107-98-2 | Propylene glycol monomethyl ether |  | 0% | 6% |  | 23.3832 | -- | -- | 0.0942 | -- | --
TEU-1 | FNST4000 - Stain Amaretto NGR | 7440-48-4 | Cobalt and compounds |  | 99.8% | 0.3% | Includes Transfer Efficiency of 75% and a Filter Removal Efficiency of 99.2% | 0.0023383 | -- | -- | 9.42e-06 | -- | --
TEU-1 | FNST4030 - Stain Eagle Rock NGR | 18540-29-9 | Chromium VI, chromate and dichromate particulate |  | 99.8% | 0.2% | Includes Transfer Efficiency of 75% and a Filter Removal Efficiency of 99.2% | 0.005616 | -- | -- | 2.264e-05 | -- | --
TEU-1 | FNST4030 - Stain Eagle Rock NGR | 67-64-1 | Acetone |  | 0% | 78% |  | 1095.1122 | -- | -- | 4.4148 | -- | --
TEU-1 | FNST4030 - Stain Eagle Rock NGR | 107-98-2 | Propylene glycol monomethyl ether |  | 0% | 6% |  | 84.2394 | -- | -- | 0.3396 | -- | --
TEU-1 | FNST4030 - Stain Eagle Rock NGR | 7440-48-4 | Cobalt and compounds |  | 99.8% | 0.2% | Includes Transfer Efficiency of 75% and a Filter Removal Efficiency of 99.2% | 0.005616 | -- | -- | 2.264e-05 | -- | --
TEU-1 | FNST4040 - Stain Espresso NGR | 18540-29-9 | Chromium VI, chromate and dichromate particulate |  | 99.8% | 0.6% | Includes Transfer Efficiency of 75% and a Filter Removal Efficiency of 99.2% | 0.2216% | -- | -- | 8.88e-06 | -- | --
TEU-1 | FNST4040 - Stain Espresso NGR | 67-64-1 | Acetone |  | 0% | 57% |  | 10528% | -- | -- | 0.4218 | -- | --
TEU-1 | FNST4040 - Stain Espresso NGR | 107-98-2 | Propylene glycol monomethyl ether |  | 0% | 23% |  | 42.481 | -- | -- | 0.1702 | -- | --
TEU-1 | FNST4040 - Stain Espresso NGR | 7440-48-4 | Cobalt and compounds |  | 99.8% | 0.4% | Includes Transfer Efficiency of 75% and a Filter Removal Efficiency of 99.2% | 0.0014776 | -- | -- | 5.92e-06 | -- | --
TEU-1 | FNST4050 - Stain French Roast NGR | 18540-29-9 | Chromium VI, chromate and dichromate particulate |  | 99.8% | 0.2% | Includes Transfer Efficiency of 75% and a Filter Removal Efficiency of 99.2% | 0.002936 | -- | -- | 1.184e-05 | -- | --
TEU-1 | FNST4050 - Stain French Roast NGR | 67-64-1 | Acetone |  | 0% | 70% |  | 513.793 | -- | -- | 2.072 | -- | --
TEU-1 | FNST4050 - Stain French Roast NGR | 107-98-2 | Propylene glycol monomethyl ether |  | 0% | 10% |  | 73.399 | -- | -- | 0.296 | -- | --
TEU-1 | FNST4060 - Stain Gingersnap NGR | 18540-29-9 | Chromium VI, chromate and dichromate particulate |  | 99.8% | 0.7% | Includes Transfer Efficiency of 75% and a Filter Removal Efficiency of 99.2% | 0.0035708 | -- | -- | 1.442e-05 | -- | --
TEU-1 | FNST4060 - Stain Gingersnap NGR | 67-64-1 | Acetone |  | 0% | 73% |  | 186.1938 | -- | -- | 0.7519 | -- | --
TEU-1 | FNST4060 - Stain Gingersnap NGR | 107-98-2 | Propylene glycol monomethyl ether |  | 0% | 8% |  | 20.4048 | -- | -- | 0.0824 | -- | --
TEU-1 | FNST4060 - Stain Gingersnap NGR | 7440-48-4 | Cobalt and compounds |  | 99.8% | 0.5% | Includes Transfer Efficiency of 75% and a Filter Removal Efficiency of 99.2% | 0.0025506 | -- | -- | 1.03e-05 | -- | --
TEU-1 | FNST4070 - Stain Harvest Bronze NGR | 18540-29-9 | Chromium VI, chromate and dichromate particulate |  | 99.8% | 0.2% | Includes Transfer Efficiency of 75% and a Filter Removal Efficiency of 99.2% | 0.00040212 | -- | -- | 1.64e-06 | -- | --
TEU-1 | FNST4070 - Stain Harvest Bronze NGR | 67-64-1 | Acetone |  | 0% | 74% |  | 74.3922 | -- | -- | 0.3034 | -- | --
TEU-1 | FNST4070 - Stain Harvest Bronze NGR | 107-98-2 | Propylene glycol monomethyl ether |  | 0% | 12% |  | 12.0636 | -- | -- | 0.0492 | -- | --
TEU-1 | FNST4070 - Stain Harvest Bronze NGR | 7440-48-4 | Cobalt and compounds |  | 99.8% | 0.6% | Includes Transfer Efficiency of 75% and a Filter Removal Efficiency of 99.2% | 0.0012064 | -- | -- | 4.92e-06 | -- | --
TEU-1 | FNST4080 - Stain Onyx NGR | 18540-29-9 | Chromium VI, chromate and dichromate particulate |  | 99.8% | 0.7% | Includes Transfer Efficiency of 75% and a Filter Removal Efficiency of 99.2% | 0.003927 | -- | -- | 1.582e-05 | -- | --
TEU-1 | FNST4080 - Stain Onyx NGR | 67-64-1 | Acetone |  | 0% | 74% |  | 207.57 | -- | -- | 0.8362 | -- | --
TEU-1 | FNST4080 - Stain Onyx NGR | 107-98-2 | Propylene glycol monomethyl ether |  | 0% | 13% |  | 36.465 | -- | -- | 0.1469 | -- | --
TEU-1 | FNST4100 - Stain Rumberry NGR | 18540-29-9 | Chromium VI, chromate and dichromate particulate |  | 99.8% | 0.2% | Includes Transfer Efficiency of 75% and a Filter Removal Efficiency of 99.2% | 0.001468 | -- | -- | 5.92e-06 | -- | --
TEU-1 | FNST4100 - Stain Rumberry NGR | 67-63-0 | Isopropyl alcohol |  | 0% | 7% |  | 25.6893 | -- | -- | 0.1036 | -- | --
TEU-1 | FNST4100 - Stain Rumberry NGR | 67-64-1 | Acetone |  | 0% | 55% |  | 201.8445 | -- | -- | 0.814 | -- | --
TEU-1 | FNST4100 - Stain Rumberry NGR | 7440-48-4 | Cobalt and compounds |  | 99.8% | 0.3% | Includes Transfer Efficiency of 75% and a Filter Removal Efficiency of 99.2% | 0.0022019 | -- | -- | 8.88e-06 | -- | --
TEU-1 | FNST4110 - Stain Walnut NGR | 100-41-4 | Ethyl benzene |  | 0% | 0.1% |  | 0.03361 | -- | -- | 0.00014 | -- | --
TEU-1 | FNST4110 - Stain Walnut NGR | 18540-29-9 | Chromium VI, chromate and dichromate particulate |  | 99.8% | 0.7% | Includes Transfer Efficiency of 75% and a Filter Removal Efficiency of 99.2% | 0.00047054 | -- | -- | 1.96e-06 | -- | --
TEU-1 | FNST4110 - Stain Walnut NGR | 67-64-1 | Acetone |  | 0% | 73% |  | 24.5353 | -- | -- | 0.1022 | -- | --
TEU-1 | FNST4110 - Stain Walnut NGR | 107-98-2 | Propylene glycol monomethyl ether |  | 0% | 7% |  | 2.3527 | -- | -- | 0.0098 | -- | --
TEU-1 | FNST4110 - Stain Walnut NGR | 7440-48-4 | Cobalt and compounds |  | 99.8% | 0.7% | Includes Transfer Efficiency of 75% and a Filter Removal Efficiency of 99.2% | 0.00047054 | -- | -- | 1.96e-06 | -- | --
TEU-1 | FNST4205 - Stain Hazelnut NGR | 67-64-1 | Acetone |  | 0% | 67% |  | 120.4526 | -- | -- | 0.4824 | -- | --
TEU-1 | FNST4205 - Stain Hazelnut NGR | 107-98-2 | Propylene glycol monomethyl ether |  | 0% | 19% |  | 34.1582 | -- | -- | 0.1368 | -- | --
TEU-1 | FNST4205 - Stain Hazelnut NGR | 7440-48-4 | Cobalt and compounds |  | 99.8% | 0.2% | Includes Transfer Efficiency of 75% and a Filter Removal Efficiency of 99.2% | 0.00071912 | -- | -- | 2.88e-06 | -- | --
TEU-1 | FNAD2211 - Additive MEK | 78-93-3 | 2-Butanone (methyl ethyl ketone) |  | 0% | 100% |  | 15.43 | -- | -- | 0.06 | -- | --
TEU-1 | FNAD2244 - N-Butyl Acetate | 67-64-1 | Acetone |  | 0% | 100% |  | 293.58 | -- | -- | 1.18 | -- | --
TEU-1 | FNAD2248 - Acetone Additive | 67-64-1 | Acetone |  | 0% | 100% |  | 5516.78 | -- | -- | 22.25 | -- | --
TEU-1 | FNAD4010 - HAPS Free Reducer | 67-63-0 | Isopropyl alcohol |  | 0% | 15% |  | 1.0155 | -- | -- | 0.0045 | -- | --
TEU-1 | FNAD4010 - HAPS Free Reducer | 67-64-1 | Acetone |  | 0% | 14% |  | 0.9478 | -- | -- | 0.0042 | -- | --
TEU-1 | TEU-1 - All Materials Potential Emissions | 1330-20-7 | Xylene (mixture), including m-xylene, o-xylene, p-xylene |  | N/A | N/A | Maximum pounds of pollutant out of all materials in TEU-1 | -- | 0 | 0 | -- | 0 | 0
TEU-1 | TEU-1 - All Materials Potential Emissions | 100-41-4 | Ethyl benzene |  | N/A | N/A | Maximum pounds of pollutant out of all materials in TEU-1 | -- | 440.1407 | 440.1407 | -- | 1.2059 | 1.2059
TEU-1 | TEU-1 - All Materials Potential Emissions | 108-88-3 | Toluene |  | N/A | N/A | Maximum pounds of pollutant out of all materials in TEU-1 | -- | 0 | 0 | -- | 0 | 0
TEU-1 | TEU-1 - All Materials Potential Emissions | 108-10-1 | Methyl isobutyl ketone (MIBK, hexone) |  | N/A | N/A | Maximum pounds of pollutant out of all materials in TEU-1 | -- | 0 | 0 | -- | 0 | 0
TEU-1 | TEU-1 - All Materials Potential Emissions | 91-20-3 | Naphthalene |  | N/A | N/A | Maximum pounds of pollutant out of all materials in TEU-1 | -- | 0 | 0 | -- | 0 | 0
TEU-1 | TEU-1 - All Materials Potential Emissions | 98-82-8 | Isopropylbenzene (cumene) |  | N/A | N/A | Maximum pounds of pollutant out of all materials in TEU-1 | -- | 0 | 0 | -- | 0 | 0
TEU-1 | TEU-1 - All Materials Potential Emissions | 50-00-0 | Formaldehyde |  | N/A | N/A | Maximum pounds of pollutant out of all materials in TEU-1 | -- | 0 | 0 | -- | 0 | 0
TEU-1 | TEU-1 - All Materials Potential Emissions | 111-76-2 | Ethylene glycol monobutyl ether |  | N/A | N/A | Maximum pounds of pollutant out of all materials in TEU-1 | -- | 0 | 0 | -- | 0 | 0
TEU-1 | TEU-1 - All Materials Potential Emissions | 71-36-3 | n-Butyl alcohol |  | N/A | N/A | Maximum pounds of pollutant out of all materials in TEU-1 | -- | 0 | 0 | -- | 0 | 0
TEU-1 | TEU-1 - All Materials Potential Emissions | 95-63-6 | 1,2,4-Trimethylbenzene |  | N/A | N/A | Maximum pounds of pollutant out of all materials in TEU-1 | -- | 0 | 0 | -- | 0 | 0
TEU-1 | TEU-1 - All Materials Potential Emissions | 108-65-6 | Propylene glycol monomethyl ether acetate |  | N/A | N/A | Maximum pounds of pollutant out of all materials in TEU-1 | -- | 0 | 0 | -- | 0 | 0
TEU-1 | TEU-1 - All Materials Potential Emissions | 18540-29-9 | Chromium VI, chromate and dichromate particulate |  | 99.8% | N/A | Maximum pounds of pollutant out of all materials in TEU-1 | -- | 6.171 | 6.171 | -- | 0.016907 | 0.016907
TEU-1 | TEU-1 - All Materials Potential Emissions | 78-93-3 | 2-Butanone (methyl ethyl ketone) |  | N/A | N/A | Maximum pounds of pollutant out of all materials in TEU-1 | -- | 61913.4247 | 61913.4247 | -- | 169.6258 | 169.6258
TEU-1 | TEU-1 - All Materials Potential Emissions | 540-88-5 | t-Butyl acetate |  | N/A | N/A | Maximum pounds of pollutant out of all materials in TEU-1 | -- | 0 | 0 | -- | 0 | 0
TEU-1 | TEU-1 - All Materials Potential Emissions | 7439-97-6 | Mercury and compounds |  | 99.8% | N/A | Maximum pounds of pollutant out of all materials in TEU-1 | -- | 0 | 0 | -- | 0 | 0
TEU-1 | TEU-1 - All Materials Potential Emissions | 7439-92-1 | Lead and compounds |  | 99.8% | N/A | Maximum pounds of pollutant out of all materials in TEU-1 | -- | 0 | 0 | -- | 0 | 0
TEU-1 | TEU-1 - All Materials Potential Emissions | 67-63-0 | Isopropyl alcohol |  | N/A | N/A | Maximum pounds of pollutant out of all materials in TEU-1 | -- | 30582.9743 | 30582.9743 | -- | 83.789 | 83.789
TEU-1 | TEU-1 - All Materials Potential Emissions | 67-64-1 | Acetone |  | N/A | N/A | Maximum pounds of pollutant out of all materials in TEU-1 | -- | 406594.8474 | 406594.8474 | -- | 1113.9585 | 1113.9585
TEU-1 | TEU-1 - All Materials Potential Emissions | 107-98-2 | Propylene glycol monomethyl ether |  | N/A | N/A | Maximum pounds of pollutant out of all materials in TEU-1 | -- | 103021.4519 | 103021.4519 | -- | 282.2506 | 282.2506
TEU-1 | TEU-1 - All Materials Potential Emissions | 7440-48-4 | Cobalt and compounds |  | 99.8% | N/A | Maximum pounds of pollutant out of all materials in TEU-1 | -- | 6.162 | 6.162 | -- | 0.016882 | 0.016882
TEU-1 | TEU-1 - All Materials Potential Emissions | 7664-93-9 | Sulfuric acid |  | N/A | N/A | Maximum pounds of pollutant out of all materials in TEU-1 | -- | 0 | 0 | -- | 0 | 0
TEU-1 | TEU-1 - All Materials Potential Emissions | 118-74-1 | Hexachlorobenzene |  | N/A | N/A | Maximum pounds of pollutant out of all materials in TEU-1 | -- | 0 | 0 | -- | 0 | 0
TEU-1 | TEU-1 - All Materials Potential Emissions | 7440-50-8 | Copper and compounds |  | 99.8% | N/A | Maximum pounds of pollutant out of all materials in TEU-1 | -- | 0 | 0 | -- | 0 | 0
TEU-1 | TEU-1 - All Materials Potential Emissions | 7439-96-5 | Manganese and compounds |  | 99.8% | N/A | Maximum pounds of pollutant out of all materials in TEU-1 | -- | 0 | 0 | -- | 0 | 0
TEU-1 | TEU-1 - All Materials Potential Emissions | 526-73-8 | 1,2,3-Trimethylbenzene |  | N/A | N/A | Maximum pounds of pollutant out of all materials in TEU-1 | -- | 0 | 0 | -- | 0 | 0
TEU-2 | FNST2280 - Wipe Stain Base | 95-63-6 | 1,2,4-Trimethylbenzene |  | 0% | 7.49% |  | 6.8733 | -- | -- | 0.027715 | -- | --
TEU-2 | FNST2365 - Harbor Mist Stain | 100-41-4 | Ethyl benzene |  | 0% | 0.24% |  | 0.61579 | -- | -- | 0.002483 | -- | --
TEU-2 | FNST2365 - Harbor Mist Stain | 78-93-3 | 2-Butanone (methyl ethyl ketone) |  | 0% | 6.62% |  | 16.9855 |  |  | 0.06849
TEU-2 | FNST2625 - Espresso Wipe | 95-63-6 | 1,2,4-Trimethylbenzene |  | 0% | 6.03% |  | 9.3774 | -- | -- | 0.037812 | -- | --
TEU-2 | FNST2740 - FIN Spray Stain Base | 67-64-1 | Acetone |  | 0% | 25.3% |  | 25.9347 | -- | -- | 0.10458 | -- | --
TEU-2 | FNST2740 - FIN Spray Stain Base | 107-98-2 | Propylene glycol monomethyl ether |  | 0% | 42.93% |  | 44.0069 | -- | -- | 0.17745 | -- | --
TEU-2 | FNST2925 - Walnut Wipe Stain | 95-63-6 | 1,2,4-Trimethylbenzene |  | 0% | 6.3% |  | 6.5573 | -- | -- | 0.026441 | -- | --
TEU-2 | FNST3020 - Hazelnut Stain | 108-65-6 | Propylene glycol monomethyl ether acetate |  | 0% | 20.57% |  | 49.5504 | -- | -- | 0.1998 | -- | --
TEU-2 | FNST3020 - Hazelnut Stain | 78-93-3 | 2-Butanone (methyl ethyl ketone) |  | 0% | 77.51% |  | 186.7114 | -- | -- | 0.75287 | -- | --
TEU-2 | FNST4005 - Stain Amaretto Wipe | 7440-48-4 | Cobalt and compounds |  | 99.8% | 0.1% | Includes Transfer Efficiency of 75% and a Filter Removal Efficiency of 99.2% | 0.00062663 | -- | -- | 2.5267e-06 | -- | --
TEU-2 | FNST4010 - Cappuccino Stain | 108-65-6 | Propylene glycol monomethyl ether acetate |  | 0% | 2% |  | 33.9765 | -- | -- | 0.137 | -- | --
TEU-2 | FNST4055 - Stain French Roast Wipe | 108-65-6 | Propylene glycol monomethyl ether acetate |  | 0% | 1% |  | 6.9348 | -- | -- | 0.027963 | -- | --
TEU-2 | FNST4055 - Stain French Roast Wipe | 7440-48-4 | Cobalt and compounds |  | 99.8% | 0.1% | Includes Transfer Efficiency of 75% and a Filter Removal Efficiency of 99.2% | 0.001387 | -- | -- | 5.5926e-06 | -- | --
TEU-2 | FNST4065 - Stain Gingersnap Wipe | 108-65-6 | Propylene glycol monomethyl ether acetate |  | 0% | 2% |  | 5.2523 | -- | -- | 0.021179 | -- | --
TEU-2 | FNST4085 - Stain Onyx Wipe | 108-65-6 | Propylene glycol monomethyl ether acetate |  | 0% | 3% |  | 8.5016 | -- | -- | 0.034281 | -- | --
TEU-2 | FNST4090 - Stain Pecan Wipe | 100-41-4 | Ethyl benzene |  | 0% | 0.1% |  | 0.37066 | -- | -- | 0.0014946 | -- | --
TEU-2 | FNST4090 - Stain Pecan Wipe | 108-65-6 | Propylene glycol monomethyl ether acetate |  | 0% | 2% |  | 7.4131 | -- | -- | 0.029892 | -- | --
TEU-2 | FNST4090 - Stain Pecan Wipe | 7440-48-4 | Cobalt and compounds |  | 99.8% | 0.1% | Includes Transfer Efficiency of 75% and a Filter Removal Efficiency of 99.2% | 0.00074131 | -- | -- | 2.9892e-06 | -- | --
TEU-2 | FNST4095 - Stain Peppcorn Wipe | 100-41-4 | Ethyl benzene |  | 0% | 0.1% |  | 0.35269 | -- | -- | 0.0014221 | -- | --
TEU-2 | FNST4095 - Stain Peppcorn Wipe | 108-65-6 | Propylene glycol monomethyl ether acetate |  | 0% | 1% |  | 3.5269 | -- | -- | 0.014221 | -- | --
TEU-2 | FNST4095 - Stain Peppcorn Wipe | 7440-48-4 | Cobalt and compounds |  | 99.8% | 0.1% | Includes Transfer Efficiency of 75% and a Filter Removal Efficiency of 99.2% | 0.00070538 | -- | -- | 2.8443e-06 | -- | --
TEU-2 | FNST4115 - Stain Walnut Wipe | 108-65-6 | Propylene glycol monomethyl ether acetate |  | 0% | 1% |  | 0.22671 | -- | -- | 0.00091415 | -- | --
TEU-2 | FNST4140 - Stain Sandalwood Spray | 108-88-3 | Toluene |  | 0% | 1% |  | 4.129 | -- | -- | 0.016649 | -- | --
TEU-2 | FNST4140 - Stain Sandalwood Spray | 108-10-1 | Methyl isobutyl ketone (MIBK, hexone) |  | 0% | 0.1% |  | 0.4129 | -- | -- | 0.0016649 | -- | --
TEU-2 | FNST4140 - Stain Sandalwood Spray | 67-63-0 | Isopropyl alcohol |  | 0% | 8% |  | 33.0317 | -- | -- | 0.13319 | -- | --
TEU-2 | FNST4140 - Stain Sandalwood Spray | 67-64-1 | Acetone |  | 0% | 50% |  | 206.448 | -- | -- | 0.83245 | -- | --
TEU-2 | FNST4200 - Stain Hazelnut Spray | 67-63-0 | Isopropyl alcohol |  | 0% | 7% |  | 21.9912 | -- | -- | 0.088674 | -- | --
TEU-2 | FNST4200 - Stain Hazelnut Spray | 67-64-1 | Acetone |  | 0% | 53% |  | 166.5048 | -- | -- | 0.67139 | -- | --
TEU-2 | FNST4240 - Stain Biscotti | 67-63-0 | Isopropyl alcohol |  | 0% | 7% |  | 196.8688 | -- | -- | 0.79383 | -- | --
TEU-2 | FNST4240 - Stain Biscotti | 67-64-1 | Acetone |  | 0% | 55% |  | 1546.8265 | -- | -- | 6.2372 | -- | --
TEU-2 | FNST4250 - Stain Dockside | 67-63-0 | Isopropyl alcohol |  | 0% | 7% |  | 88.741 | -- | -- | 0.35783 | -- | --
TEU-2 | FNST4250 - Stain Dockside | 67-64-1 | Acetone |  | 0% | 53% |  | 671.8958 | -- | -- | 2.7093 | -- | --
TEU-2 | FNST4255 - Stain Dockside 2 | 67-63-0 | Isopropyl alcohol |  | 0% | 6% |  | 17.8509 | -- | -- | 0.071979 | -- | --
TEU-2 | FNST4255 - Stain Dockside 2 | 67-64-1 | Acetone |  | 0% | 57% |  | 169.5834 | -- | -- | 0.6838 | -- | --
TEU-2 | FNST4260 - Stain Hearth | 67-63-0 | Isopropyl alcohol |  | 0% | 6% |  | 30.694 | -- | -- | 0.12377 | -- | --
TEU-2 | FNST4260 - Stain Hearth | 67-64-1 | Acetone |  | 0% | 60% |  | 306.9396 | -- | -- | 1.2377 | -- | --
TEU-2 | FNST4270 - Stain Smoke Spray | 18540-29-9 | Chromium VI, chromate and dichromate particulate |  | 99.8% | 0.3% | Includes Transfer Efficiency of 75% and a Filter Removal Efficiency of 99.2% | 0.0084419 | -- | -- | 3.404e-05 | -- | --
TEU-2 | FNST4270 - Stain Smoke Spray | 67-63-0 | Isopropyl alcohol |  | 0% | 9% |  | 126.6289 | -- | -- | 0.5106 | -- | --
TEU-2 | FNST4275 - Stain Nightsky | 108-65-6 | Propylene glycol monomethyl ether acetate |  | 0% | 2% |  | 2.7601 | -- | -- | 0.01113 | -- | --
TEU-2 | FNST4275 - Stain Nightsky | 67-63-0 | Isopropyl alcohol |  | 0% | 7% |  | 9.6604 | -- | -- | 0.038953 | -- | --
TEU-2 | FNST4275 - Stain Nightsky | 67-64-1 | Acetone |  | 0% | 51% |  | 70.3831 | -- | -- | 0.2838 | -- | --
TEU-2 | FNST4280 - Stain Base | 100-41-4 | Ethyl benzene |  | 0% | 0.1% |  | 0.145 | -- | -- | 0.00058469 | -- | --
TEU-2 | FNST4280 - Stain Base | 7439-92-1 | Lead and compounds |  | 99.8% | 4e-05% | Includes Transfer Efficiency of 75% and a Filter Removal Efficiency of 99.2% | 1.16e-07 | -- | -- | 4.6775e-10 | -- | --
TEU-2 | FNST4280 - Stain Base | 7440-48-4 | Cobalt and compounds |  | 99.8% | 0.1% | Includes Transfer Efficiency of 75% and a Filter Removal Efficiency of 99.2% | 0.00029 | -- | -- | 1.1694e-06 | -- | --
TEU-2 | FNTN2101 - Islander Blue Spray | 1330-20-7 | Xylene (mixture), including m-xylene, o-xylene, p-xylene |  | 0% | 1.3% |  | 2.1949 | -- | -- | 0.0088504 | -- | --
TEU-2 | FNTN2101 - Islander Blue Spray | 100-41-4 | Ethyl benzene |  | 0% | 0.33% |  | 0.55717 | -- | -- | 0.0022466 | -- | --
TEU-2 | FNTN2101 - Islander Blue Spray | 108-65-6 | Propylene glycol monomethyl ether acetate |  | 0% | 1.11% |  | 1.8741 | -- | -- | 0.0075569 | -- | --
TEU-2 | FNTN2101 - Islander Blue Spray | 78-93-3 | 2-Butanone (methyl ethyl ketone) |  | 0% | 8.1% |  | 13.6759 | -- | -- | 0.055145 | -- | --
TEU-2 | FNTN2101 - Islander Blue Spray | 67-64-1 | Acetone |  | 0% | 1.05% |  | 1.7728 | -- | -- | 0.0071484 | -- | --
TEU-2 | FNTN4000 - Toner Buckskin | 1330-20-7 | Xylene (mixture), including m-xylene, o-xylene, p-xylene |  | 0% | 1% |  | 1.7671 | -- | -- | 0.0071256 | -- | --
TEU-2 | FNTN4000 - Toner Buckskin | 100-41-4 | Ethyl benzene |  | 0% | 0.1% |  | 0.17672 | -- | -- | 0.00071256 | -- | --
TEU-2 | FNTN4000 - Toner Buckskin | 108-88-3 | Toluene |  | 0% | 1% |  | 1.7671 | -- | -- | 0.0071256 | -- | --
TEU-2 | FNTN4000 - Toner Buckskin | 78-93-3 | 2-Butanone (methyl ethyl ketone) |  | 0% | 4% |  | 7.0686 | -- | -- | 0.028502 | -- | --
TEU-2 | FNTN4000 - Toner Buckskin | 67-63-0 | Isopropyl alcohol |  | 0% | 3% |  | 5.3014 | -- | -- | 0.021377 | -- | --
TEU-2 | FNTN4000 - Toner Buckskin | 67-64-1 | Acetone |  | 0% | 55% |  | 97.1933 | -- | -- | 0.39191 | -- | --
TEU-2 | FNTN4005 - Toner Cappucino | 100-41-4 | Ethyl benzene |  | 0% | 0.1% |  | 3.2941 | -- | -- | 0.013283 | -- | --
TEU-2 | FNTN4005 - Toner Cappucino | 108-88-3 | Toluene |  | 0% | 1% |  | 32.9406 | -- | -- | 0.13282 | -- | --
TEU-2 | FNTN4005 - Toner Cappucino | 78-93-3 | 2-Butanone (methyl ethyl ketone) |  | 0% | 4% |  | 131.7624 | -- | -- | 0.5313 | -- | --
TEU-2 | FNTN4005 - Toner Cappucino | 67-63-0 | Isopropyl alcohol |  | 0% | 3% |  | 98.8218 | -- | -- | 0.39848 | -- | --
TEU-2 | FNTN4005 - Toner Cappucino | 67-64-1 | Acetone |  | 0% | 55% |  | 1811.733 | -- | -- | 7.3054 | -- | --
TEU-2 | FNTN4010 - Toner Appl-Cstlrck-Pprcrn | 1330-20-7 | Xylene (mixture), including m-xylene, o-xylene, p-xylene |  | 0% | 1% |  | 6.7983 | -- | -- | 0.027413 | -- | --
TEU-2 | FNTN4010 - Toner Appl-Cstlrck-Pprcrn | 100-41-4 | Ethyl benzene |  | 0% | 0.3% |  | 2.0395 | -- | -- | 0.0082238 | -- | --
TEU-2 | FNTN4010 - Toner Appl-Cstlrck-Pprcrn | 108-88-3 | Toluene |  | 0% | 2% |  | 13.5967 | -- | -- | 0.054825 | -- | --
TEU-2 | FNTN4010 - Toner Appl-Cstlrck-Pprcrn | 78-93-3 | 2-Butanone (methyl ethyl ketone) |  | 0% | 8% |  | 54.3866 | -- | -- | 0.2193 | -- | --
TEU-2 | FNTN4010 - Toner Appl-Cstlrck-Pprcrn | 67-63-0 | Isopropyl alcohol |  | 0% | 2% |  | 13.5967 | -- | -- | 0.054825 | -- | --
TEU-2 | FNTN4010 - Toner Appl-Cstlrck-Pprcrn | 67-64-1 | Acetone |  | 0% | 34% |  | 231.1432 | -- | -- | 0.93203 | -- | --
TEU-2 | FNTN4020 - Toner Cobblestone | 1330-20-7 | Xylene (mixture), including m-xylene, o-xylene, p-xylene |  | 0% | 1% |  | 0.1155 | -- | -- | 0.00046573 | -- | --
TEU-2 | FNTN4020 - Toner Cobblestone | 100-41-4 | Ethyl benzene |  | 0% | 0.2% |  | 0.0231 | -- | -- | 9.3145e-05 | -- | --
TEU-2 | FNTN4020 - Toner Cobblestone | 108-88-3 | Toluene |  | 0% | 3% |  | 0.3465 | -- | -- | 0.0013972 | -- | --
TEU-2 | FNTN4020 - Toner Cobblestone | 78-93-3 | 2-Butanone (methyl ethyl ketone) |  | 0% | 3% |  | 0.3465 | -- | -- | 0.0013972 | -- | --
TEU-2 | FNTN4020 - Toner Cobblestone | 67-63-0 | Isopropyl alcohol |  | 0% | 6% |  | 0.693 | -- | -- | 0.0027944 | -- | --
TEU-2 | FNTN4020 - Toner Cobblestone | 67-64-1 | Acetone |  | 0% | 45% |  | 5.1975 | -- | -- | 0.020958 | -- | --
TEU-2 | FNTN4025 - Toner Cottage White | 1330-20-7 | Xylene (mixture), including m-xylene, o-xylene, p-xylene |  | 0% | 2% |  | 11.0741 | -- | -- | 0.044654 | -- | --
TEU-2 | FNTN4025 - Toner Cottage White | 100-41-4 | Ethyl benzene |  | 0% | 0.3% |  | 1.6611 | -- | -- | 0.0066981 | -- | --
TEU-2 | FNTN4025 - Toner Cottage White | 108-88-3 | Toluene |  | 0% | 3% |  | 16.6112 | -- | -- | 0.066981 | -- | --
TEU-2 | FNTN4025 - Toner Cottage White | 78-93-3 | 2-Butanone (methyl ethyl ketone) |  | 0% | 11% |  | 60.9078 | -- | -- | 0.2456 | -- | --
TEU-2 | FNTN4025 - Toner Cottage White | 67-63-0 | Isopropyl alcohol |  | 0% | 1% |  | 5.5371 | -- | -- | 0.022327 | -- | --
TEU-2 | FNTN4025 - Toner Cottage White | 67-64-1 | Acetone |  | 0% | 21% |  | 116.2785 | -- | -- | 0.46886 | -- | --
TEU-2 | FNTN4030 - Toner HBRMST/GRYST/BLDR | 18540-29-9 | Chromium VI, chromate and dichromate particulate |  | 99.8% | 0.2% | Includes Transfer Efficiency of 75% and a Filter Removal Efficiency of 99.2% | 0.00013266 | -- | -- | 5.3492e-07 | -- | --
TEU-2 | FNTN4030 - Toner HBRMST/GRYST/BLDR | 67-64-1 | Acetone |  | 0% | 78% |  | 25.8687 | -- | -- | 0.10431 | -- | --
TEU-2 | FNTN4030 - Toner HBRMST/GRYST/BLDR | 107-98-2 | Propylene glycol monomethyl ether |  | 0% | 6% |  | 1.9899 | -- | -- | 0.0080238 | -- | --
TEU-2 | FNTN4030 - Toner HBRMST/GRYST/BLDR | 7440-48-4 | Cobalt and compounds |  | 99.8% | 0.2% | Includes Transfer Efficiency of 75% and a Filter Removal Efficiency of 99.2% | 0.00013266 | -- | -- | 5.3492e-07 | -- | --
TEU-2 | FNTN4035 - Toner Islander | 1330-20-7 | Xylene (mixture), including m-xylene, o-xylene, p-xylene |  | 0% | 1% |  | 1.6452 | -- | -- | 0.0066339 | -- | --
TEU-2 | FNTN4035 - Toner Islander | 100-41-4 | Ethyl benzene |  | 0% | 0.3% |  | 0.49356 | -- | -- | 0.0019902 | -- | --
TEU-2 | FNTN4035 - Toner Islander | 108-88-3 | Toluene |  | 0% | 3% |  | 4.9356 | -- | -- | 0.019902 | -- | --
TEU-2 | FNTN4035 - Toner Islander | 108-10-1 | Methyl isobutyl ketone (MIBK, hexone) |  | 0% | 0.1% |  | 0.16452 | -- | -- | 0.00066339 | -- | --
TEU-2 | FNTN4035 - Toner Islander | 78-93-3 | 2-Butanone (methyl ethyl ketone) |  | 0% | 9% |  | 14.8069 | -- | -- | 0.059705 | -- | --
TEU-2 | FNTN4035 - Toner Islander | 67-63-0 | Isopropyl alcohol |  | 0% | 2% |  | 3.2904 | -- | -- | 0.013268 | -- | --
TEU-2 | FNTN4035 - Toner Islander | 67-64-1 | Acetone |  | 0% | 29% |  | 47.7112 | -- | -- | 0.19238 | -- | --
TEU-2 | FNTN4040 - Toner Pepper Appaloosa | 1330-20-7 | Xylene (mixture), including m-xylene, o-xylene, p-xylene |  | 0% | 2% |  | 10.8108 | -- | -- | 0.043592 | -- | --
TEU-2 | FNTN4040 - Toner Pepper Appaloosa | 100-41-4 | Ethyl benzene |  | 0% | 0.3% |  | 1.6216 | -- | -- | 0.0065388 | -- | --
TEU-2 | FNTN4040 - Toner Pepper Appaloosa | 108-88-3 | Toluene |  | 0% | 3% |  | 16.2162 | -- | -- | 0.065388 | -- | --
TEU-2 | FNTN4040 - Toner Pepper Appaloosa | 78-93-3 | 2-Butanone (methyl ethyl ketone) |  | 0% | 10% |  | 54.054 | -- | -- | 0.21796 | -- | --
TEU-2 | FNTN4040 - Toner Pepper Appaloosa | 67-63-0 | Isopropyl alcohol |  | 0% | 1% |  | 5.4054 | -- | -- | 0.021796 | -- | --
TEU-2 | FNTN4040 - Toner Pepper Appaloosa | 67-64-1 | Acetone |  | 0% | 27% |  | 145.9458 | -- | -- | 0.58849 | -- | --
TEU-2 | FNTN4045 - Toner Seagrass | 1330-20-7 | Xylene (mixture), including m-xylene, o-xylene, p-xylene |  | 0% | 1% |  | 3.4327 | -- | -- | 0.013841 | -- | --
TEU-2 | FNTN4045 - Toner Seagrass | 100-41-4 | Ethyl benzene |  | 0% | 0.2% |  | 0.68653 | -- | -- | 0.0027683 | -- | --
TEU-2 | FNTN4045 - Toner Seagrass | 108-88-3 | Toluene |  | 0% | 2% |  | 6.8653 | -- | -- | 0.027683 | -- | --
TEU-2 | FNTN4045 - Toner Seagrass | 108-10-1 | Methyl isobutyl ketone (MIBK, hexone) |  | 0% | 0.1% |  | 0.34327 | -- | -- | 0.0013841 | -- | --
TEU-2 | FNTN4045 - Toner Seagrass | 78-93-3 | 2-Butanone (methyl ethyl ketone) |  | 0% | 7% |  | 24.0286 | -- | -- | 0.09689 | -- | --
TEU-2 | FNTN4045 - Toner Seagrass | 67-63-0 | Isopropyl alcohol |  | 0% | 2% |  | 6.8653 | -- | -- | 0.027683 | -- | --
TEU-2 | FNTN4045 - Toner Seagrass | 67-64-1 | Acetone |  | 0% | 41% |  | 140.7391 | -- | -- | 0.5675 | -- | --
TEU-2 | FNTN4050 - Toner Silver Appaloosa | 1330-20-7 | Xylene (mixture), including m-xylene, o-xylene, p-xylene |  | 0% | 2% |  | 13.8871 | -- | -- | 0.055996 | -- | --
TEU-2 | FNTN4050 - Toner Silver Appaloosa | 100-41-4 | Ethyl benzene |  | 0% | 0.3% |  | 2.0831 | -- | -- | 0.0083994 | -- | --
TEU-2 | FNTN4050 - Toner Silver Appaloosa | 108-88-3 | Toluene |  | 0% | 3% |  | 20.8306 | -- | -- | 0.083994 | -- | --
TEU-2 | FNTN4050 - Toner Silver Appaloosa | 78-93-3 | 2-Butanone (methyl ethyl ketone) |  | 0% | 11% |  | 76.3788 | -- | -- | 0.30798 | -- | --
TEU-2 | FNTN4050 - Toner Silver Appaloosa | 67-63-0 | Isopropyl alcohol |  | 0% | 1% |  | 6.9435 | -- | -- | 0.027998 | -- | --
TEU-2 | FNTN4050 - Toner Silver Appaloosa | 67-64-1 | Acetone |  | 0% | 23% |  | 159.7012 | -- | -- | 0.64396 | -- | --
TEU-2 | FNTT3000 - Tint-Pthalo Green | 108-65-6 | Propylene glycol monomethyl ether acetate |  | 0% | 29% |  | 1.8068 | -- | -- | 0.0072855 | -- | --
TEU-2 | FNTT3005 - Tint-Pthalo Blue | 108-65-6 | Propylene glycol monomethyl ether acetate |  | 0% | 32% |  | 1.9198 | -- | -- | 0.0077412 | -- | --
TEU-2 | FNTT3005 - Tint-Pthalo Blue | 7440-50-8 | Copper and compounds |  | 99.8% | 3% | Includes Transfer Efficiency of 75% and a Filter Removal Efficiency of 99.2% | 0.00035996 | -- | -- | 1.4515e-06 | -- | --
TEU-2 | FNTT3010 - Yellow Iron Oxide | 108-65-6 | Propylene glycol monomethyl ether acetate |  | 0% | 14% |  | 4.4306 | -- | -- | 0.017865 | -- | --
TEU-2 | FNTT3015 - Tint-Lamp Black | 108-65-6 | Propylene glycol monomethyl ether acetate |  | 0% | 28% |  | 7.7256 | -- | -- | 0.031151 | -- | --
TEU-2 | FNTT3015 - Tint-Lamp Black | 7439-92-1 | Lead and compounds |  | 99.8% | 4e-06% | Includes Transfer Efficiency of 75% and a Filter Removal Efficiency of 99.2% | 2.2073e-09 | -- | -- | 8.9004e-12 | -- | --
TEU-2 | FNTT3020 - Tint-White | 108-65-6 | Propylene glycol monomethyl ether acetate |  | 0% | 13% |  | 6.3359 | -- | -- | 0.025548 | -- | --
TEU-2 | FNTT3020 - Tint-White | 7439-97-6 | Mercury and compounds |  | 99.8% | 1e-07% | Includes Transfer Efficiency of 75% and a Filter Removal Efficiency of 99.2% | 9.7475e-11 | -- | -- | 3.9305e-13 | -- | --
TEU-2 | FNTT3020 - Tint-White | 7439-92-1 | Lead and compounds |  | 99.8% | 1e-06% | Includes Transfer Efficiency of 75% and a Filter Removal Efficiency of 99.2% | 9.7475e-10 | -- | -- | 3.9305e-12 | -- | --
TEU-2 | FNTT3030 - Tint-Red Shade Yellow | 108-65-6 | Propylene glycol monomethyl ether acetate |  | 0% | 12% |  | 0.35521 | -- | -- | 0.0014323 | -- | --
TEU-2 | FNTT3030 - Tint-Red Shade Yellow | 7439-97-6 | Mercury and compounds |  | 99.8% | 0.0004% | Includes Transfer Efficiency of 75% and a Filter Removal Efficiency of 99.2% | 2.3681e-08 | -- | -- | 9.5487e-11 | -- | --
TEU-2 | FNTT3030 - Tint-Red Shade Yellow | 7439-92-1 | Lead and compounds |  | 99.8% | 0.0004% | Includes Transfer Efficiency of 75% and a Filter Removal Efficiency of 99.2% | 2.3681e-08 | -- | -- | 9.5487e-11 | -- | --
TEU-2 | FNTT3030 - Tint-Red Shade Yellow | 118-74-1 | Hexachlorobenzene |  | 0% | 9e-05% |  | 2.6641e-06 | -- | -- | 1.0742e-08 | -- | --
TEU-2 | FNTT3040 - Tint-Low Strength Red Oxide | 108-65-6 | Propylene glycol monomethyl ether acetate |  | 0% | 21% |  | 2.5925 | -- | -- | 0.010454 | -- | --
TEU-2 | FNTT3040 - Tint-Low Strength Red Oxide | 7439-97-6 | Mercury and compounds |  | 99.8% | 5e-06% | Includes Transfer Efficiency of 75% and a Filter Removal Efficiency of 99.2% | 1.2345e-09 | -- | -- | 4.9779e-12 | -- | --
TEU-2 | FNTT3040 - Tint-Low Strength Red Oxide | 7439-92-1 | Lead and compounds |  | 99.8% | 0.0005% | Includes Transfer Efficiency of 75% and a Filter Removal Efficiency of 99.2% | 1.2345e-07 | -- | -- | 4.9779e-10 | -- | --
TEU-2 | FNTT3120 - Vinyl Base Coat Mono White | 1330-20-7 | Xylene (mixture), including m-xylene, o-xylene, p-xylene |  | 0% | 3% |  | 0.42768 | -- | -- | 0.0017245 | -- | --
TEU-2 | FNTT3120 - Vinyl Base Coat Mono White | 100-41-4 | Ethyl benzene |  | 0% | 0.5% |  | 0.07128 | -- | -- | 0.00028742 | -- | --
TEU-2 | FNTT3120 - Vinyl Base Coat Mono White | 108-88-3 | Toluene |  | 0% | 4% |  | 0.57024 | -- | -- | 0.0022994 | -- | --
TEU-2 | FNTT3120 - Vinyl Base Coat Mono White | 78-93-3 | 2-Butanone (methyl ethyl ketone) |  | 0% | 15% |  | 2.1384 | -- | -- | 0.0086226 | -- | --
TEU-2 | FNTT3120 - Vinyl Base Coat Mono White | 7439-97-6 | Mercury and compounds |  | 99.8% | 6e-06% | Includes Transfer Efficiency of 75% and a Filter Removal Efficiency of 99.2% | 1.7107e-09 | -- | -- | 6.8981e-12 | -- | --
TEU-2 | FNTT3120 - Vinyl Base Coat Mono White | 7439-92-1 | Lead and compounds |  | 99.8% | 2e-05% | Includes Transfer Efficiency of 75% and a Filter Removal Efficiency of 99.2% | 5.7024e-09 | -- | -- | 2.2994e-11 | -- | --
TEU-2 | FNTT3125 - SHRWD Univ Dye Black | 18540-29-9 | Chromium VI, chromate and dichromate particulate |  | 99.8% | 0.7% | Includes Transfer Efficiency of 75% and a Filter Removal Efficiency of 99.2% | 0.00016484 | -- | -- | 6.6468e-07 | -- | --
TEU-2 | FNTT3125 - SHRWD Univ Dye Black | 107-98-2 | Propylene glycol monomethyl ether |  | 0% | 64% |  | 7.5356 | -- | -- | 0.030386 | -- | --
TEU-2 | FNTT3130 - SHRWD Univ Dye Red | 18540-29-9 | Chromium VI, chromate and dichromate particulate |  | 99.8% | 0.6% | Includes Transfer Efficiency of 75% and a Filter Removal Efficiency of 99.2% | 3.564e-05 | -- | -- | 1.4371e-07 | -- | --
TEU-2 | FNTT3130 - SHRWD Univ Dye Red | 107-98-2 | Propylene glycol monomethyl ether |  | 0% | 21% |  | 0.6237 | -- | -- | 0.0025149 | -- | --
TEU-2 | FNTT3135 - SHRWD Univ Dye Yellow | 7440-48-4 | Cobalt and compounds |  | 99.8% | 1% | Includes Transfer Efficiency of 75% and a Filter Removal Efficiency of 99.2% | 5.808e-05 | -- | -- | 2.3419e-07 | -- | --
TEU-2 | FNTT3140 - SHRWD Univ Dye Orange | 18540-29-9 | Chromium VI, chromate and dichromate particulate |  | 99.8% | 0.9% | Includes Transfer Efficiency of 75% and a Filter Removal Efficiency of 99.2% | 4.9599e-05 | -- | -- | 2e-07 | -- | --
TEU-2 | FNPR3038 - White Primer | 78-93-3 | 2-Butanone (methyl ethyl ketone) |  | 0% | 12% |  | 2900.934 | -- | -- | 11.6973 | -- | --
TEU-2 | FNPR3038 - White Primer | 7439-97-6 | Mercury and compounds |  | 99.8% | 2e-07% | Includes Transfer Efficiency of 75% and a Filter Removal Efficiency of 99.2% | 9.6698e-08 | -- | -- | 3.8991e-10 | -- | --
TEU-2 | FNPR3038 - White Primer | 7439-92-1 | Lead and compounds |  | 99.8% | 5e-07% | Includes Transfer Efficiency of 75% and a Filter Removal Efficiency of 99.2% | 2.4174e-07 | -- | -- | 9.7478e-10 | -- | --
TEU-2 | FNPR3055 - Med Gray Primer | 111-76-2 | Ethylene glycol monobutyl ether |  | 0% | 2% |  | 184.9485 | -- | -- | 0.74576 | -- | --
TEU-2 | FNPR3055 - Med Gray Primer | 78-93-3 | 2-Butanone (methyl ethyl ketone) |  | 0% | 12% |  | 1109.691 | -- | -- | 4.4746 | -- | --
TEU-2 | FNPR3100 - Black Primer | 108-65-6 | Propylene glycol monomethyl ether acetate |  | 0% | 3% |  | 22.0683 | -- | -- | 0.088985 | -- | --
TEU-2 | FNPR3100 - Black Primer | 540-88-5 | t-Butyl acetate |  | 0% | 15% |  | 110.3414 | -- | -- | 0.44493 | -- | --
TEU-2 | FNPR3100 - Black Primer | 7439-97-6 | Mercury and compounds |  | 99.8% | 2e-07% | Includes Transfer Efficiency of 75% and a Filter Removal Efficiency of 99.2% | 2.9424e-09 | -- | -- | 1.1865e-11 | -- | --
TEU-2 | FNPR3100 - Black Primer | 7439-92-1 | Lead and compounds |  | 99.8% | 6e-07% | Includes Transfer Efficiency of 75% and a Filter Removal Efficiency of 99.2% | 8.8273e-09 | -- | -- | 3.5594e-11 | -- | --
TEU-2 | FNCT2240 - Catalyst | 108-88-3 | Toluene |  | 0% | 38% |  | 1874.0403 | -- | -- | 7.5566 | -- | --
TEU-2 | FNCT2240 - Catalyst | 67-63-0 | Isopropyl alcohol |  | 0% | 2% |  | 98.6337 | -- | -- | 0.39772 | -- | --
TEU-2 | FNCT2240 - Catalyst | 7664-93-9 | Sulfuric acid |  | 0% | 2% |  | 98.6337 | -- | -- | 0.39772 | -- | --
TEU-2 | FNAD2211 - Additive MEK | 78-93-3 | 2-Butanone (methyl ethyl ketone) |  | 0% | 100% |  | 15.4308 | -- | -- | 0.062221 | -- | --
TEU-2 | FNAD2244 - N-Butyl Acetate | 67-64-1 | Acetone |  | 0% | 100% |  | 293.5845 | -- | -- | 1.1838 | -- | --
TEU-2 | FNAD2248 - Acetone Additive | 67-64-1 | Acetone |  | 0% | 100% |  | 5516.779 | -- | -- | 22.2451 | -- | --
TEU-2 | FNAD4010 - HAPS Free Reducer | 67-63-0 | Isopropyl alcohol |  | 0% | 15% |  | 1.0157 | -- | -- | 0.0040957 | -- | --
TEU-2 | FNAD4010 - HAPS Free Reducer | 67-64-1 | Acetone |  | 0% | 14% |  | 0.94802 | -- | -- | 0.0038227 | -- | --
TEU-2 | TEU-2 - All Materials Potential Emissions | 1330-20-7 | Xylene (mixture), including m-xylene, o-xylene, p-xylene |  | N/A | N/A | Maximum pounds of pollutant out of all materials in TEU-2 | -- | 12011.9459 | 12011.9459 | -- | 32.9094 | 32.9094
TEU-2 | TEU-2 - All Materials Potential Emissions | 100-41-4 | Ethyl benzene |  | N/A | N/A | Maximum pounds of pollutant out of all materials in TEU-2 | -- | 2001.991 | 2001.991 | -- | 5.4849 | 5.4849
TEU-2 | TEU-2 - All Materials Potential Emissions | 108-88-3 | Toluene |  | N/A | N/A | Maximum pounds of pollutant out of all materials in TEU-2 | -- | 21354.9178 | 21354.9178 | -- | 58.5066 | 58.5066
TEU-2 | TEU-2 - All Materials Potential Emissions | 108-10-1 | Methyl isobutyl ketone (MIBK, hexone) |  | N/A | N/A | Maximum pounds of pollutant out of all materials in TEU-2 | -- | 497.184 | 497.184 | -- | 1.3621 | 1.3621
TEU-2 | TEU-2 - All Materials Potential Emissions | 91-20-3 | Naphthalene |  | N/A | N/A | Maximum pounds of pollutant out of all materials in TEU-2 | -- | 0.58184 | 0.58184 | -- | 0.0015941 | 0.0015941
TEU-2 | TEU-2 - All Materials Potential Emissions | 98-82-8 | Isopropylbenzene (cumene) |  | N/A | N/A | Maximum pounds of pollutant out of all materials in TEU-2 | -- | 0 | 0 | -- | 0 | 0
TEU-2 | TEU-2 - All Materials Potential Emissions | 50-00-0 | Formaldehyde |  | N/A | N/A | Maximum pounds of pollutant out of all materials in TEU-2 | -- | 0 | 0 | -- | 0 | 0
TEU-2 | TEU-2 - All Materials Potential Emissions | 111-76-2 | Ethylene glycol monobutyl ether |  | N/A | N/A | Maximum pounds of pollutant out of all materials in TEU-2 | -- | 13550.3359 | 13550.3359 | -- | 37.1242 | 37.1242
TEU-2 | TEU-2 - All Materials Potential Emissions | 71-36-3 | n-Butyl alcohol |  | N/A | N/A | Maximum pounds of pollutant out of all materials in TEU-2 | -- | 0 | 0 | -- | 0 | 0
TEU-2 | TEU-2 - All Materials Potential Emissions | 95-63-6 | 1,2,4-Trimethylbenzene |  | N/A | N/A | Maximum pounds of pollutant out of all materials in TEU-2 | -- | 4518.1719 | 4518.1719 | -- | 12.3786 | 12.3786
TEU-2 | TEU-2 - All Materials Potential Emissions | 108-65-6 | Propylene glycol monomethyl ether acetate |  | N/A | N/A | Maximum pounds of pollutant out of all materials in TEU-2 | -- | 134800.726 | 134800.726 | -- | 369.3171 | 369.3171
TEU-2 | TEU-2 - All Materials Potential Emissions | 18540-29-9 | Chromium VI, chromate and dichromate particulate |  | 99.8% | N/A | Maximum pounds of pollutant out of all materials in TEU-2 | -- | 150.1493 | 150.1493 | -- | 0.41137 | 0.41137
TEU-2 | TEU-2 - All Materials Potential Emissions | 78-93-3 | 2-Butanone (methyl ethyl ketone) |  | N/A | N/A | Maximum pounds of pollutant out of all materials in TEU-2 | -- | 349310.544 | 349310.544 | -- | 957.0152 | 957.0152
TEU-2 | TEU-2 - All Materials Potential Emissions | 540-88-5 | t-Butyl acetate |  | N/A | N/A | Maximum pounds of pollutant out of all materials in TEU-2 | -- | 102924.0432 | 102924.0432 | -- | 281.9837 | 281.9837
TEU-2 | TEU-2 - All Materials Potential Emissions | 7439-97-6 | Mercury and compounds |  | 99.8% | N/A | Maximum pounds of pollutant out of all materials in TEU-2 | -- | 0.0033255 | 0.0033255 | -- | 9.111e-06 | 9.111e-06
TEU-2 | TEU-2 - All Materials Potential Emissions | 7439-92-1 | Lead and compounds |  | 99.8% | N/A | Maximum pounds of pollutant out of all materials in TEU-2 | -- | 0.0057789 | 0.0057789 | -- | 1.5833e-05 | 1.5833e-05
TEU-2 | TEU-2 - All Materials Potential Emissions | 67-63-0 | Isopropyl alcohol |  | N/A | N/A | Maximum pounds of pollutant out of all materials in TEU-2 | -- | 39671.0052 | 39671.0052 | -- | 108.6877 | 108.6877
TEU-2 | TEU-2 - All Materials Potential Emissions | 67-64-1 | Acetone |  | N/A | N/A | Maximum pounds of pollutant out of all materials in TEU-2 | -- | 338759.27 | 338759.27 | -- | 928.1076 | 928.1076
TEU-2 | TEU-2 - All Materials Potential Emissions | 107-98-2 | Propylene glycol monomethyl ether |  | N/A | N/A | Maximum pounds of pollutant out of all materials in TEU-2 | -- | 264559.4006 | 264559.4006 | -- | 724.8203 | 724.8203
TEU-2 | TEU-2 - All Materials Potential Emissions | 7440-48-4 | Cobalt and compounds |  | 99.8% | N/A | Maximum pounds of pollutant out of all materials in TEU-2 | -- | 212.0627 | 212.0627 | -- | 0.58099 | 0.58099
TEU-2 | TEU-2 - All Materials Potential Emissions | 7664-93-9 | Sulfuric acid |  | N/A | N/A | Maximum pounds of pollutant out of all materials in TEU-2 | -- | 1123.943 | 1123.943 | -- | 3.0793 | 3.0793
TEU-2 | TEU-2 - All Materials Potential Emissions | 118-74-1 | Hexachlorobenzene |  | N/A | N/A | Maximum pounds of pollutant out of all materials in TEU-2 | -- | 0.37412 | 0.37412 | -- | 0.001025 | 0.001025
TEU-2 | TEU-2 - All Materials Potential Emissions | 7440-50-8 | Copper and compounds |  | 99.8% | N/A | Maximum pounds of pollutant out of all materials in TEU-2 | -- | 25.2751 | 25.2751 | -- | 0.069247 | 0.069247
TEU-2 | TEU-2 - All Materials Potential Emissions | 7439-96-5 | Manganese and compounds |  | 99.8% | N/A | Maximum pounds of pollutant out of all materials in TEU-2 | -- | 0 | 0 | -- | 0 | 0
TEU-2 | TEU-2 - All Materials Potential Emissions | 526-73-8 | 1,2,3-Trimethylbenzene |  | N/A | N/A | Maximum pounds of pollutant out of all materials in TEU-2 | -- | 0 | 0 | -- | 0 | 0
TEU-3 | FNEN2073 - White Titan Base Enamel | 1330-20-7 | Xylene (mixture), including m-xylene, o-xylene, p-xylene |  | 0% | 2% |  | 11.8026 | -- | -- | 0.047591 | -- | --
TEU-3 | FNEN2073 - White Titan Base Enamel | 100-41-4 | Ethyl benzene |  | 0% | 0.3% |  | 1.7704 | -- | -- | 0.0071387 | -- | --
TEU-3 | FNEN2073 - White Titan Base Enamel | 98-82-8 | Isopropylbenzene (cumene) |  | 0% | 0.1% |  | 0.59013 | -- | -- | 0.0023796 | -- | --
TEU-3 | FNEN2073 - White Titan Base Enamel | 71-36-3 | n-Butyl alcohol |  | 0% | 6% |  | 35.4079 | -- | -- | 0.14277 | -- | --
TEU-3 | FNEN2073 - White Titan Base Enamel | 526-73-8 | 1,2,3-Trimethylbenzene |  | 0% | 1% |  | 5.9013 | -- | -- | 0.023796 | -- | --
TEU-3 | FNEN2074 - Enamel White Titan Base Pail | 1330-20-7 | Xylene (mixture), including m-xylene, o-xylene, p-xylene |  | 0% | 2% |  | 13.6937 | -- | -- | 0.055216 | -- | --
TEU-3 | FNEN2074 - Enamel White Titan Base Pail | 100-41-4 | Ethyl benzene |  | 0% | 0.3% |  | 2.0541 | -- | -- | 0.0082825 | -- | --
TEU-3 | FNEN2074 - Enamel White Titan Base Pail | 98-82-8 | Isopropylbenzene (cumene) |  | 0% | 0.1% |  | 0.68468 | -- | -- | 0.0027608 | -- | --
TEU-3 | FNEN2074 - Enamel White Titan Base Pail | 71-36-3 | n-Butyl alcohol |  | 0% | 6% |  | 41.081 | -- | -- | 0.16565 | -- | --
TEU-3 | FNEN2074 - Enamel White Titan Base Pail | 526-73-8 | 1,2,3-Trimethylbenzene |  | 0% | 1% |  | 6.8468 | -- | -- | 0.027608 | -- | --
TEU-3 | FNEN2078 - Clear Titan Base Enamel | 100-41-4 | Ethyl benzene |  | 0% | 0.2% |  | 0.68603 | -- | -- | 0.0027663 | -- | --
TEU-3 | FNEN2078 - Clear Titan Base Enamel | 98-82-8 | Isopropylbenzene (cumene) |  | 0% | 0.2% |  | 0.68603 | -- | -- | 0.0027663 | -- | --
TEU-3 | FNEN2078 - Clear Titan Base Enamel | 71-36-3 | n-Butyl alcohol |  | 0% | 8% |  | 27.4412 | -- | -- | 0.11065 | -- | --
TEU-3 | FNEN2078 - Clear Titan Base Enamel | 526-73-8 | 1,2,3-Trimethylbenzene |  | 0% | 1% |  | 3.4302 | -- | -- | 0.013831 | -- | --
TEU-3 | FNEN2079 - Enamel Clear Titan Base 20 Pail | 100-41-4 | Ethyl benzene |  | 0% | 0.2% |  | 0.1687 | -- | -- | 0.00068023 | -- | --
TEU-3 | FNEN2079 - Enamel Clear Titan Base 20 Pail | 98-82-8 | Isopropylbenzene (cumene) |  | 0% | 0.2% |  | 0.1687 | -- | -- | 0.00068023 | -- | --
TEU-3 | FNEN2079 - Enamel Clear Titan Base 20 Pail | 71-36-3 | n-Butyl alcohol |  | 0% | 8% |  | 6.7478 | -- | -- | 0.027209 | -- | --
TEU-3 | FNEN2085 - ENL Bright Red | 1330-20-7 | Xylene (mixture), including m-xylene, o-xylene, p-xylene |  | 0% | 1.34% |  | 0.081188 | -- | -- | 0.00032737 | -- | --
TEU-3 | FNEN2085 - ENL Bright Red | 100-41-4 | Ethyl benzene |  | 0% | 0.55% |  | 0.033323 | -- | -- | 0.00013437 | -- | --
TEU-3 | FNEN2085 - ENL Bright Red | 108-65-6 | Propylene glycol monomethyl ether acetate |  | 0% | 35.63% |  | 2.1588 | -- | -- | 0.0087046 | -- | --
TEU-3 | FNEN2100 - White Icing | 1330-20-7 | Xylene (mixture), including m-xylene, o-xylene, p-xylene |  | 0% | 2% |  | 129.4944 | -- | -- | 0.52215 | -- | --
TEU-3 | FNEN2100 - White Icing | 100-41-4 | Ethyl benzene |  | 0% | 0.3% |  | 19.4242 | -- | -- | 0.078323 | -- | --
TEU-3 | FNEN2100 - White Icing | 98-82-8 | Isopropylbenzene (cumene) |  | 0% | 1% |  | 64.7472 | -- | -- | 0.26108 | -- | --
TEU-3 | FNEN2100 - White Icing | 71-36-3 | n-Butyl alcohol |  | 0% | 6% |  | 388.4831 | -- | -- | 1.5665 | -- | --
TEU-3 | FNEN2100 - White Icing | 526-73-8 | 1,2,3-Trimethylbenzene |  | 0% | 1% |  | 64.7472 | -- | -- | 0.26108 | -- | --
TEU-3 | FNEN2692 - Sea Salt Enamel | 1330-20-7 | Xylene (mixture), including m-xylene, o-xylene, p-xylene |  | 0% | 2% |  | 126.3079 | -- | -- | 0.50931 | -- | --
TEU-3 | FNEN2692 - Sea Salt Enamel | 100-41-4 | Ethyl benzene |  | 0% | 0.3% |  | 18.9462 | -- | -- | 0.076396 | -- | --
TEU-3 | FNEN2692 - Sea Salt Enamel | 98-82-8 | Isopropylbenzene (cumene) |  | 0% | 0.1% |  | 6.3154 | -- | -- | 0.025465 | -- | --
TEU-3 | FNEN2692 - Sea Salt Enamel | 71-36-3 | n-Butyl alcohol |  | 0% | 6% |  | 378.9237 | -- | -- | 1.5279 | -- | --
TEU-3 | FNEN2692 - Sea Salt Enamel | 526-73-8 | 1,2,3-Trimethylbenzene |  | 0% | 1% |  | 63.1539 | -- | -- | 0.25465 | -- | --
TEU-3 | FNEN3000 - Enamel Irish Crème | 1330-20-7 | Xylene (mixture), including m-xylene, o-xylene, p-xylene |  | 0% | 2% |  | 74.0464 | -- | -- | 0.29857 | -- | --
TEU-3 | FNEN3000 - Enamel Irish Crème | 100-41-4 | Ethyl benzene |  | 0% | 0.3% |  | 11.107 | -- | -- | 0.044786 | -- | --
TEU-3 | FNEN3000 - Enamel Irish Crème | 98-82-8 | Isopropylbenzene (cumene) |  | 0% | 0.1% |  | 3.7023 | -- | -- | 0.014929 | -- | --
TEU-3 | FNEN3000 - Enamel Irish Crème | 71-36-3 | n-Butyl alcohol |  | 0% | 6% |  | 222.1392 | -- | -- | 0.89572 | -- | --
TEU-3 | FNEN3000 - Enamel Irish Crème | 526-73-8 | 1,2,3-Trimethylbenzene |  | 0% | 1% |  | 37.0232 | -- | -- | 0.14929 | -- | --
TEU-3 | FNEN3005 - Enamel Magnolia | 1330-20-7 | Xylene (mixture), including m-xylene, o-xylene, p-xylene |  | 0% | 2% |  | 27.5922 | -- | -- | 0.11126 | -- | --
TEU-3 | FNEN3005 - Enamel Magnolia | 100-41-4 | Ethyl benzene |  | 0% | 0.3% |  | 4.1388 | -- | -- | 0.016689 | -- | --
TEU-3 | FNEN3005 - Enamel Magnolia | 98-82-8 | Isopropylbenzene (cumene) |  | 0% | 0.1% |  | 1.3796 | -- | -- | 0.0055629 | -- | --
TEU-3 | FNEN3005 - Enamel Magnolia | 71-36-3 | n-Butyl alcohol |  | 0% | 6% |  | 82.7767 | -- | -- | 0.33378 | -- | --
TEU-3 | FNEN3005 - Enamel Magnolia | 526-73-8 | 1,2,3-Trimethylbenzene |  | 0% | 2% |  | 27.5922 | -- | -- | 0.11126 | -- | --
TEU-3 | FNEN3010 - Earl Grey | 100-41-4 | Ethyl benzene |  | 0% | 0.1% |  | 1.8253 | -- | -- | 0.0073601 | -- | --
TEU-3 | FNEN3010 - Earl Grey | 98-82-8 | Isopropylbenzene (cumene) |  | 0% | 0.2% |  | 3.6506 | -- | -- | 0.01472 | -- | --
TEU-3 | FNEN3010 - Earl Grey | 71-36-3 | n-Butyl alcohol |  | 0% | 7% |  | 127.7719 | -- | -- | 0.51521 | -- | --
TEU-3 | FNEN3010 - Earl Grey | 108-65-6 | Propylene glycol monomethyl ether acetate |  | 0% | 2% |  | 36.5063 | -- | -- | 0.1472 | -- | --
TEU-3 | FNEN3010 - Earl Grey | 526-73-8 | 1,2,3-Trimethylbenzene |  | 0% | 1% |  | 18.2531 | -- | -- | 0.073601 | -- | --
TEU-3 | FNEN3015 - Enamel Celeste | 1330-20-7 | Xylene (mixture), including m-xylene, o-xylene, p-xylene |  | 0% | 0.1% |  | 1.3531 | -- | -- | 0.005456 | -- | --
TEU-3 | FNEN3015 - Enamel Celeste | 100-41-4 | Ethyl benzene |  | 0% | 0.1% |  | 1.3531 | -- | -- | 0.005456 | -- | --
TEU-3 | FNEN3015 - Enamel Celeste | 98-82-8 | Isopropylbenzene (cumene) |  | 0% | 0.2% |  | 2.7062 | -- | -- | 0.010912 | -- | --
TEU-3 | FNEN3015 - Enamel Celeste | 71-36-3 | n-Butyl alcohol |  | 0% | 7% |  | 94.716 | -- | -- | 0.38192 | -- | --
TEU-3 | FNEN3015 - Enamel Celeste | 108-65-6 | Propylene glycol monomethyl ether acetate |  | 0% | 2% |  | 27.0617 | -- | -- | 0.10912 | -- | --
TEU-3 | FNEN3015 - Enamel Celeste | 526-73-8 | 1,2,3-Trimethylbenzene |  | 0% | 1% |  | 13.5309 | -- | -- | 0.05456 | -- | --
TEU-3 | FNEN3020 - Enamel Gale | 100-41-4 | Ethyl benzene |  | 0% | 0.1% |  | 1.6963 | -- | -- | 0.0068398 | -- | --
TEU-3 | FNEN3020 - Enamel Gale | 98-82-8 | Isopropylbenzene (cumene) |  | 0% | 0.2% |  | 3.3925 | -- | -- | 0.01368 | -- | --
TEU-3 | FNEN3020 - Enamel Gale | 71-36-3 | n-Butyl alcohol |  | 0% | 7% |  | 118.7384 | -- | -- | 0.47878 | -- | --
TEU-3 | FNEN3020 - Enamel Gale | 108-65-6 | Propylene glycol monomethyl ether acetate |  | 0% | 3% |  | 50.8879 | -- | -- | 0.20519 | -- | --
TEU-3 | FNEN3020 - Enamel Gale | 526-73-8 | 1,2,3-Trimethylbenzene |  | 0% | 1% |  | 16.9626 | -- | -- | 0.068398 | -- | --
TEU-3 | FNEN3025 - Castlerock Enamel | 1330-20-7 | Xylene (mixture), including m-xylene, o-xylene, p-xylene |  | 0% | 1% |  | 3.0561 | -- | -- | 0.012323 | -- | --
TEU-3 | FNEN3025 - Castlerock Enamel | 100-41-4 | Ethyl benzene |  | 0% | 0.3% |  | 0.91684 | -- | -- | 0.0036969 | -- | --
TEU-3 | FNEN3025 - Castlerock Enamel | 98-82-8 | Isopropylbenzene (cumene) |  | 0% | 0.1% |  | 0.30561 | -- | -- | 0.0012323 | -- | --
TEU-3 | FNEN3025 - Castlerock Enamel | 71-36-3 | n-Butyl alcohol |  | 0% | 6% |  | 18.3368 | -- | -- | 0.073939 | -- | --
TEU-3 | FNEN3025 - Castlerock Enamel | 108-65-6 | Propylene glycol monomethyl ether acetate |  | 0% | 2% |  | 6.1123 | -- | -- | 0.024646 | -- | --
TEU-3 | FNEN3030 - Enamel Gray Owl | 1330-20-7 | Xylene (mixture), including m-xylene, o-xylene, p-xylene |  | 0% | 2% |  | 18.3691 | -- | -- | 0.074069 | -- | --
TEU-3 | FNEN3030 - Enamel Gray Owl | 100-41-4 | Ethyl benzene |  | 0% | 0.3% |  | 2.7554 | -- | -- | 0.01111 | -- | --
TEU-3 | FNEN3030 - Enamel Gray Owl | 98-82-8 | Isopropylbenzene (cumene) |  | 0% | 0.1% |  | 0.91846 | -- | -- | 0.0037035 | -- | --
TEU-3 | FNEN3030 - Enamel Gray Owl | 71-36-3 | n-Butyl alcohol |  | 0% | 6% |  | 55.1074 | -- | -- | 0.22221 | -- | --
TEU-3 | FNEN3035 - Enamel Chai Latte | 1330-20-7 | Xylene (mixture), including m-xylene, o-xylene, p-xylene |  | 0% | 2% |  | 37.684 | -- | -- | 0.15195 | -- | --
TEU-3 | FNEN3035 - Enamel Chai Latte | 100-41-4 | Ethyl benzene |  | 0% | 0.3% |  | 5.6526 | -- | -- | 0.022793 | -- | --
TEU-3 | FNEN3035 - Enamel Chai Latte | 98-82-8 | Isopropylbenzene (cumene) |  | 0% | 0.1% |  | 1.8842 | -- | -- | 0.0075976 | -- | --
TEU-3 | FNEN3035 - Enamel Chai Latte | 71-36-3 | n-Butyl alcohol |  | 0% | 6% |  | 113.0519 | -- | -- | 0.45585 | -- | --
TEU-3 | FNEN3035 - Enamel Chai Latte | 108-65-6 | Propylene glycol monomethyl ether acetate |  | 0% | 1% |  | 18.842 | -- | -- | 0.075976 | -- | --
TEU-3 | FNEN3040 - Enamel Macchiato | 1330-20-7 | Xylene (mixture), including m-xylene, o-xylene, p-xylene |  | 0% | 2% |  | 25.322 | -- | -- | 0.1021 | -- | --
TEU-3 | FNEN3040 - Enamel Macchiato | 100-41-4 | Ethyl benzene |  | 0% | 0.3% |  | 3.7983 | -- | -- | 0.015316 | -- | --
TEU-3 | FNEN3040 - Enamel Macchiato | 98-82-8 | Isopropylbenzene (cumene) |  | 0% | 0.1% |  | 1.2661 | -- | -- | 0.0051052 | -- | --
TEU-3 | FNEN3040 - Enamel Macchiato | 71-36-3 | n-Butyl alcohol |  | 0% | 6% |  | 75.9661 | -- | -- | 0.30631 | -- | --
TEU-3 | FNEN3040 - Enamel Macchiato | 108-65-6 | Propylene glycol monomethyl ether acetate |  | 0% | 2% |  | 25.322 | -- | -- | 0.1021 | -- | --
TEU-3 | FNEN3045 - Enamel Eucalyptus | 100-41-4 | Ethyl benzene |  | 0% | 0.1% |  | 1.8845 | -- | -- | 0.0075988 | -- | --
TEU-3 | FNEN3045 - Enamel Eucalyptus | 98-82-8 | Isopropylbenzene (cumene) |  | 0% | 0.2% |  | 3.769 | -- | -- | 0.015198 | -- | --
TEU-3 | FNEN3045 - Enamel Eucalyptus | 71-36-3 | n-Butyl alcohol |  | 0% | 7% |  | 131.9158 | -- | -- | 0.53192 | -- | --
TEU-3 | FNEN3045 - Enamel Eucalyptus | 108-65-6 | Propylene glycol monomethyl ether acetate |  | 0% | 2% |  | 37.6902 | -- | -- | 0.15198 | -- | --
TEU-3 | FNEN3045 - Enamel Eucalyptus | 526-73-8 | 1,2,3-Trimethylbenzene |  | 0% | 1% |  | 18.8451 | -- | -- | 0.075988 | -- | --
TEU-3 | FNEN3050 - Enamel Frappe | 1330-20-7 | Xylene (mixture), including m-xylene, o-xylene, p-xylene |  | 0% | 1% |  | 8.2747 | -- | -- | 0.033366 | -- | --
TEU-3 | FNEN3050 - Enamel Frappe | 100-41-4 | Ethyl benzene |  | 0% | 0.3% |  | 2.4824 | -- | -- | 0.01001 | -- | --
TEU-3 | FNEN3050 - Enamel Frappe | 98-82-8 | Isopropylbenzene (cumene) |  | 0% | 0.1% |  | 0.82747 | -- | -- | 0.0033366 | -- | --
TEU-3 | FNEN3050 - Enamel Frappe | 71-36-3 | n-Butyl alcohol |  | 0% | 6% |  | 49.6485 | -- | -- | 0.2002 | -- | --
TEU-3 | FNEN3050 - Enamel Frappe | 108-65-6 | Propylene glycol monomethyl ether acetate |  | 0% | 2% |  | 16.5495 | -- | -- | 0.066732 | -- | --
TEU-3 | FNEN3055 - Enamel Tidal | 100-41-4 | Ethyl benzene |  | 0% | 0.1% |  | 1.1614 | -- | -- | 0.0046831 | -- | --
TEU-3 | FNEN3055 - Enamel Tidal | 98-82-8 | Isopropylbenzene (cumene) |  | 0% | 0.2% |  | 2.3228 | -- | -- | 0.0093663 | -- | --
TEU-3 | FNEN3055 - Enamel Tidal | 71-36-3 | n-Butyl alcohol |  | 0% | 7% |  | 81.2993 | -- | -- | 0.32782 | -- | --
TEU-3 | FNEN3055 - Enamel Tidal | 108-65-6 | Propylene glycol monomethyl ether acetate |  | 0% | 3% |  | 34.8426 | -- | -- | 0.14049 | -- | --
TEU-3 | FNEN3055 - Enamel Tidal | 526-73-8 | 1,2,3-Trimethylbenzene |  | 0% | 1% |  | 11.6142 | -- | -- | 0.046831 | -- | --
TEU-3 | FNEN3060 - Enamel Seagrass | 100-41-4 | Ethyl benzene |  | 0% | 0.1% |  | 1.6002 | -- | -- | 0.0064526 | -- | --
TEU-3 | FNEN3060 - Enamel Seagrass | 98-82-8 | Isopropylbenzene (cumene) |  | 0% | 0.2% |  | 3.2005 | -- | -- | 0.012905 | -- | --
TEU-3 | FNEN3060 - Enamel Seagrass | 71-36-3 | n-Butyl alcohol |  | 0% | 7% |  | 112.0165 | -- | -- | 0.45168 | -- | --
TEU-3 | FNEN3060 - Enamel Seagrass | 108-65-6 | Propylene glycol monomethyl ether acetate |  | 0% | 2% |  | 32.0047 | -- | -- | 0.12905 | -- | --
TEU-3 | FNEN3060 - Enamel Seagrass | 526-73-8 | 1,2,3-Trimethylbenzene |  | 0% | 0% |  | 0 | -- | -- | 0 | -- | --
TEU-3 | FNEN3065 - Enamel Wht Choc | 1330-20-7 | Xylene (mixture), including m-xylene, o-xylene, p-xylene |  | 0% | 2% |  | 19.7406 | -- | -- | 0.079599 | -- | --
TEU-3 | FNEN3065 - Enamel Wht Choc | 100-41-4 | Ethyl benzene |  | 0% | 0.3% |  | 2.9611 | -- | -- | 0.01194 | -- | --
TEU-3 | FNEN3065 - Enamel Wht Choc | 98-82-8 | Isopropylbenzene (cumene) |  | 0% | 0.1% |  | 0.98703 | -- | -- | 0.00398 | -- | --
TEU-3 | FNEN3065 - Enamel Wht Choc | 71-36-3 | n-Butyl alcohol |  | 0% | 6% |  | 59.2218 | -- | -- | 0.2388 | -- | --
TEU-3 | FNEN3070 - Enamel Dusk | 1330-20-7 | Xylene (mixture), including m-xylene, o-xylene, p-xylene |  | 0% | 1% |  | 8.9902 | -- | -- | 0.036251 | -- | --
TEU-3 | FNEN3070 - Enamel Dusk | 100-41-4 | Ethyl benzene |  | 0% | 0.3% |  | 2.6971 | -- | -- | 0.010875 | -- | --
TEU-3 | FNEN3070 - Enamel Dusk | 98-82-8 | Isopropylbenzene (cumene) |  | 0% | 0.1% |  | 0.89902 | -- | -- | 0.0036251 | -- | --
TEU-3 | FNEN3070 - Enamel Dusk | 71-36-3 | n-Butyl alcohol |  | 0% | 6% |  | 53.9411 | -- | -- | 0.2175 | -- | --
TEU-3 | FNEN3070 - Enamel Dusk | 108-65-6 | Propylene glycol monomethyl ether acetate |  | 0% | 2% |  | 17.9804 | -- | -- | 0.072502 | -- | --
TEU-3 | FNEN3075 - Enamel Divinity | 1330-20-7 | Xylene (mixture), including m-xylene, o-xylene, p-xylene |  | 0% | 2% |  | 36.1247 | -- | -- | 0.14566 | -- | --
TEU-3 | FNEN3075 - Enamel Divinity | 100-41-4 | Ethyl benzene |  | 0% | 0.3% |  | 5.4187 | -- | -- | 0.02185 | -- | --
TEU-3 | FNEN3075 - Enamel Divinity | 98-82-8 | Isopropylbenzene (cumene) |  | 0% | 0.1% |  | 1.8062 | -- | -- | 0.0072832 | -- | --
TEU-3 | FNEN3075 - Enamel Divinity | 50-00-0 | Formaldehyde |  | 0% | 0.12% |  | 2.1675 | -- | -- | 0.0087398 | -- | --
TEU-3 | FNEN3075 - Enamel Divinity | 71-36-3 | n-Butyl alcohol |  | 0% | 6% |  | 108.3741 | -- | -- | 0.43699 | -- | --
TEU-3 | FNEN3075 - Enamel Divinity | 108-65-6 | Propylene glycol monomethyl ether acetate |  | 0% | 1% |  | 18.0624 | -- | -- | 0.072832 | -- | --
TEU-3 | FNEN3080 - Enamel Carriage Black | 100-41-4 | Ethyl benzene |  | 0% | 0.1% |  | 2.5821 | -- | -- | 0.010412 | -- | --
TEU-3 | FNEN3080 - Enamel Carriage Black | 98-82-8 | Isopropylbenzene (cumene) |  | 0% | 0.2% |  | 5.1641 | -- | -- | 0.020823 | -- | --
TEU-3 | FNEN3080 - Enamel Carriage Black | 108-65-6 | Propylene glycol monomethyl ether acetate |  | 0% | 2% |  | 51.6411 | -- | -- | 0.20823 | -- | --
TEU-3 | FNEN3080 - Enamel Carriage Black | 526-73-8 | 1,2,3-Trimethylbenzene |  | 0% | 1% |  | 25.8206 | -- | -- | 0.10412 | -- | --
TEU-3 | FNEN3085 - Enamel Morel | 1330-20-7 | Xylene (mixture), including m-xylene, o-xylene, p-xylene |  | 0% | 2% |  | 8.91 | -- | -- | 0.035927 | -- | --
TEU-3 | FNEN3085 - Enamel Morel | 100-41-4 | Ethyl benzene |  | 0% | 0.3% |  | 1.3365 | -- | -- | 0.0053891 | -- | --
TEU-3 | FNEN3085 - Enamel Morel | 98-82-8 | Isopropylbenzene (cumene) |  | 0% | 0.1% |  | 0.4455 | -- | -- | 0.0017964 | -- | --
TEU-3 | FNEN3085 - Enamel Morel | 71-36-3 | n-Butyl alcohol |  | 0% | 6% |  | 26.73 | -- | -- | 0.10778 | -- | --
TEU-3 | FNEN3090 - Enamel Harbor Mist | 1330-20-7 | Xylene (mixture), including m-xylene, o-xylene, p-xylene |  | 0% | 2% |  | 5.7499 | -- | -- | 0.023185 | -- | --
TEU-3 | FNEN3090 - Enamel Harbor Mist | 100-41-4 | Ethyl benzene |  | 0% | 0.3% |  | 0.86249 | -- | -- | 0.0034778 | -- | --
TEU-3 | FNEN3090 - Enamel Harbor Mist | 98-82-8 | Isopropylbenzene (cumene) |  | 0% | 0.1% |  | 0.2875 | -- | -- | 0.0011593 | -- | --
TEU-3 | FNEN3090 - Enamel Harbor Mist | 71-36-3 | n-Butyl alcohol |  | 0% | 6% |  | 17.2498 | -- | -- | 0.069555 | -- | --
TEU-3 | FNEN3090 - Enamel Harbor Mist | 526-73-8 | 1,2,3-Trimethylbenzene |  | 0% | 1% |  | 2.875 | -- | -- | 0.011593 | -- | --
TEU-3 | FNEN3095 - Enamel Perfect Storm | 100-41-4 | Ethyl benzene |  | 0% | 0.1% |  | 0.43709 | -- | -- | 0.0017624 | -- | --
TEU-3 | FNEN3095 - Enamel Perfect Storm | 98-82-8 | Isopropylbenzene (cumene) |  | 0% | 0.2% |  | 0.87417 | -- | -- | 0.0035249 | -- | --
TEU-3 | FNEN3095 - Enamel Perfect Storm | 71-36-3 | n-Butyl alcohol |  | 0% | 7% |  | 30.596 | -- | -- | 0.12337 | -- | --
TEU-3 | FNEN3095 - Enamel Perfect Storm | 108-65-6 | Propylene glycol monomethyl ether acetate |  | 0% | 2% |  | 8.7417 | -- | -- | 0.035249 | -- | --
TEU-3 | FNEN3095 - Enamel Perfect Storm | 526-73-8 | 1,2,3-Trimethylbenzene |  | 0% | 1% |  | 4.3708 | -- | -- | 0.017624 | -- | --
TEU-3 | FNEN3100 - Enamel Islander | 100-41-4 | Ethyl benzene |  | 0% | 0.1% |  | 0.36754 | -- | -- | 0.001482 | -- | --
TEU-3 | FNEN3100 - Enamel Islander | 98-82-8 | Isopropylbenzene (cumene) |  | 0% | 0.2% |  | 0.73508 | -- | -- | 0.002964 | -- | --
TEU-3 | FNEN3100 - Enamel Islander | 71-36-3 | n-Butyl alcohol |  | 0% | 7% |  | 25.7276 | -- | -- | 0.10374 | -- | --
TEU-3 | FNEN3100 - Enamel Islander | 108-65-6 | Propylene glycol monomethyl ether acetate |  | 0% | 2% |  | 7.3508 | -- | -- | 0.02964 | -- | --
TEU-3 | FNEN3100 - Enamel Islander | 526-73-8 | 1,2,3-Trimethylbenzene |  | 0% | 1% |  | 3.6754 | -- | -- | 0.01482 | -- | --
TEU-3 | FNEN3105 - Enamel Bay Leaf | 1330-20-7 | Xylene (mixture), including m-xylene, o-xylene, p-xylene |  | 0% | 2% |  | 17.7131 | -- | -- | 0.071424 | -- | --
TEU-3 | FNEN3105 - Enamel Bay Leaf | 100-41-4 | Ethyl benzene |  | 0% | 0.3% |  | 2.657 | -- | -- | 0.010714 | -- | --
TEU-3 | FNEN3105 - Enamel Bay Leaf | 98-82-8 | Isopropylbenzene (cumene) |  | 0% | 0.1% |  | 0.88565 | -- | -- | 0.0035712 | -- | --
TEU-3 | FNEN3105 - Enamel Bay Leaf | 71-36-3 | n-Butyl alcohol |  | 0% | 6% |  | 53.1392 | -- | -- | 0.21427 | -- | --
TEU-3 | FNEN3105 - Enamel Bay Leaf | 108-65-6 | Propylene glycol monomethyl ether acetate |  | 0% | 1% |  | 8.8565 | -- | -- | 0.035712 | -- | --
TEU-3 | FNEN3110 - Enamel London Fog | 1330-20-7 | Xylene (mixture), including m-xylene, o-xylene, p-xylene |  | 0% | 2% |  | 7.817 | -- | -- | 0.03152 | -- | --
TEU-3 | FNEN3110 - Enamel London Fog | 100-41-4 | Ethyl benzene |  | 0% | 0.3% |  | 1.1726 | -- | -- | 0.004728 | -- | --
TEU-3 | FNEN3110 - Enamel London Fog | 98-82-8 | Isopropylbenzene (cumene) |  | 0% | 0.1% |  | 0.39085 | -- | -- | 0.001576 | -- | --
TEU-3 | FNEN3110 - Enamel London Fog | 71-36-3 | n-Butyl alcohol |  | 0% | 6% |  | 23.4511 | -- | -- | 0.094561 | -- | --
TEU-3 | FNEN3110 - Enamel London Fog | 526-73-8 | 1,2,3-Trimethylbenzene |  | 0% | 1% |  | 3.9085 | -- | -- | 0.01576 | -- | --
TEU-3 | FNEN3115 - Enamel Buff | 1330-20-7 | Xylene (mixture), including m-xylene, o-xylene, p-xylene |  | 0% | 2% |  | 8.7942 | -- | -- | 0.03546 | -- | --
TEU-3 | FNEN3115 - Enamel Buff | 100-41-4 | Ethyl benzene |  | 0% | 0.3% |  | 1.3191 | -- | -- | 0.0053191 | -- | --
TEU-3 | FNEN3115 - Enamel Buff | 98-82-8 | Isopropylbenzene (cumene) |  | 0% | 0.1% |  | 0.43971 | -- | -- | 0.001773 | -- | --
TEU-3 | FNEN3115 - Enamel Buff | 71-36-3 | n-Butyl alcohol |  | 0% | 6% |  | 26.3825 | -- | -- | 0.10638 | -- | --
TEU-3 | FNEN3115 - Enamel Buff | 526-73-8 | 1,2,3-Trimethylbenzene |  | 0% | 1% |  | 4.3971 | -- | -- | 0.01773 | -- | --
TEU-3 | FNEN3120 - Enamel Safari | 1330-20-7 | Xylene (mixture), including m-xylene, o-xylene, p-xylene |  | 0% | 2% |  | 10.4755 | -- | -- | 0.04224 | -- | --
TEU-3 | FNEN3120 - Enamel Safari | 100-41-4 | Ethyl benzene |  | 0% | 0.3% |  | 1.5713 | -- | -- | 0.006336 | -- | --
TEU-3 | FNEN3120 - Enamel Safari | 98-82-8 | Isopropylbenzene (cumene) |  | 0% | 0.1% |  | 0.52378 | -- | -- | 0.002112 | -- | --
TEU-3 | FNEN3120 - Enamel Safari | 71-36-3 | n-Butyl alcohol |  | 0% | 6% |  | 31.4266 | -- | -- | 0.12672 | -- | --
TEU-3 | FNEN3120 - Enamel Safari | 526-73-8 | 1,2,3-Trimethylbenzene |  | 0% | 1% |  | 5.2378 | -- | -- | 0.02112 | -- | --
TEU-3 | FNEN3125 - Enamel Marine | 100-41-4 | Ethyl benzene |  | 0% | 0.1% |  | 0.4948 | -- | -- | 0.0019952 | -- | --
TEU-3 | FNEN3125 - Enamel Marine | 98-82-8 | Isopropylbenzene (cumene) |  | 0% | 0.2% |  | 0.9896 | -- | -- | 0.0039903 | -- | --
TEU-3 | FNEN3125 - Enamel Marine | 71-36-3 | n-Butyl alcohol |  | 0% | 7% |  | 34.6361 | -- | -- | 0.13966 | -- | --
TEU-3 | FNEN3125 - Enamel Marine | 108-65-6 | Propylene glycol monomethyl ether acetate |  | 0% | 2% |  | 9.896 | -- | -- | 0.039903 | -- | --
TEU-3 | FNEN3125 - Enamel Marine | 526-73-8 | 1,2,3-Trimethylbenzene |  | 0% | 1% |  | 4.948 | -- | -- | 0.019952 | -- | --
TEU-3 | FNEN3130 - Enamel Aloe | 1330-20-7 | Xylene (mixture), including m-xylene, o-xylene, p-xylene |  | 0% | 2% |  | 15.4635 | -- | -- | 0.062353 | -- | --
TEU-3 | FNEN3130 - Enamel Aloe | 100-41-4 | Ethyl benzene |  | 0% | 0.3% |  | 2.3195 | -- | -- | 0.0093529 | -- | --
TEU-3 | FNEN3130 - Enamel Aloe | 98-82-8 | Isopropylbenzene (cumene) |  | 0% | 0.1% |  | 0.77317 | -- | -- | 0.0031176 | -- | --
TEU-3 | FNEN3130 - Enamel Aloe | 71-36-3 | n-Butyl alcohol |  | 0% | 6% |  | 46.3904 | -- | -- | 0.18706 | -- | --
TEU-3 | FNEN3130 - Enamel Aloe | 108-65-6 | Propylene glycol monomethyl ether acetate |  | 0% | 1% |  | 7.7317 | -- | -- | 0.031176 | -- | --
TEU-3 | FNEN3135 - Enamel Lakeshore | 100-41-4 | Ethyl benzene |  | 0% | 0.1% |  | 0.41257 | -- | -- | 0.0016636 | -- | --
TEU-3 | FNEN3135 - Enamel Lakeshore | 98-82-8 | Isopropylbenzene (cumene) |  | 0% | 0.2% |  | 0.82513 | -- | -- | 0.0033271 | -- | --
TEU-3 | FNEN3135 - Enamel Lakeshore | 71-36-3 | n-Butyl alcohol |  | 0% | 7% |  | 28.8796 | -- | -- | 0.11645 | -- | --
TEU-3 | FNEN3135 - Enamel Lakeshore | 108-65-6 | Propylene glycol monomethyl ether acetate |  | 0% | 2% |  | 8.2513 | -- | -- | 0.033271 | -- | --
TEU-3 | FNEN3135 - Enamel Lakeshore | 526-73-8 | 1,2,3-Trimethylbenzene |  | 0% | 1% |  | 4.1257 | -- | -- | 0.016636 | -- | --
TEU-3 | FNEN3140 - Enamel Cayenne | 100-41-4 | Ethyl benzene |  | 0% | 0.1% |  | 0.157 | -- | -- | 0.00063305 | -- | --
TEU-3 | FNEN3140 - Enamel Cayenne | 98-82-8 | Isopropylbenzene (cumene) |  | 0% | 0.2% |  | 0.314 | -- | -- | 0.0012661 | -- | --
TEU-3 | FNEN3140 - Enamel Cayenne | 71-36-3 | n-Butyl alcohol |  | 0% | 7% |  | 10.9898 | -- | -- | 0.044314 | -- | --
TEU-3 | FNEN3140 - Enamel Cayenne | 108-65-6 | Propylene glycol monomethyl ether acetate |  | 0% | 2% |  | 3.14 | -- | -- | 0.012661 | -- | --
TEU-3 | FNEN3140 - Enamel Cayenne | 526-73-8 | 1,2,3-Trimethylbenzene |  | 0% | 1% |  | 1.57 | -- | -- | 0.0063305 | -- | --
TEU-3 | FNEN3145 - Enamel Saffron | 1330-20-7 | Xylene (mixture), including m-xylene, o-xylene, p-xylene |  | 0% | 1% |  | 1.5102 | -- | -- | 0.0060897 | -- | --
TEU-3 | FNEN3145 - Enamel Saffron | 100-41-4 | Ethyl benzene |  | 0% | 0.3% |  | 0.45307 | -- | -- | 0.0018269 | -- | --
TEU-3 | FNEN3145 - Enamel Saffron | 98-82-8 | Isopropylbenzene (cumene) |  | 0% | 0.1% |  | 0.15102 | -- | -- | 0.00060897 | -- | --
TEU-3 | FNEN3145 - Enamel Saffron | 71-36-3 | n-Butyl alcohol |  | 0% | 5% |  | 7.5512 | -- | -- | 0.030448 | -- | --
TEU-3 | FNEN3145 - Enamel Saffron | 108-65-6 | Propylene glycol monomethyl ether acetate |  | 0% | 2% |  | 3.0205 | -- | -- | 0.012179 | -- | --
TEU-3 | FNEN3150 - Enamel Sandpiper | 1330-20-7 | Xylene (mixture), including m-xylene, o-xylene, p-xylene |  | 0% | 2% |  | 7.5369 | -- | -- | 0.030391 | -- | --
TEU-3 | FNEN3150 - Enamel Sandpiper | 100-41-4 | Ethyl benzene |  | 0% | 0.3% |  | 1.1305 | -- | -- | 0.0045586 | -- | --
TEU-3 | FNEN3150 - Enamel Sandpiper | 98-82-8 | Isopropylbenzene (cumene) |  | 0% | 0.1% |  | 0.37684 | -- | -- | 0.0015195 | -- | --
TEU-3 | FNEN3150 - Enamel Sandpiper | 71-36-3 | n-Butyl alcohol |  | 0% | 6% |  | 22.6106 | -- | -- | 0.091172 | -- | --
TEU-3 | FNEN3150 - Enamel Sandpiper | 108-65-6 | Propylene glycol monomethyl ether acetate |  | 0% | 1% |  | 3.7684 | -- | -- | 0.015195 | -- | --
TEU-3 | FNEN3180 - Cypress | 100-41-4 | Ethyl benzene |  | 0% | 0.1% |  | 0.028743 | -- | -- | 0.0001159 | -- | --
TEU-3 | FNEN3180 - Cypress | 98-82-8 | Isopropylbenzene (cumene) |  | 0% | 0.2% |  | 0.057486 | -- | -- | 0.0002318 | -- | --
TEU-3 | FNEN3180 - Cypress | 108-65-6 | Propylene glycol monomethyl ether acetate |  | 0% | 2% |  | 0.57486 | -- | -- | 0.002318 | -- | --
TEU-3 | FNEN3180 - Cypress | 526-73-8 | 1,2,3-Trimethylbenzene |  | 0% | 1% |  | 0.28743 | -- | -- | 0.001159 | -- | --
TEU-3 | FNEN3210 - Enamel Shadow | 100-41-4 | Ethyl benzene |  | 0% | 0.1% |  | 0.40102 | -- | -- | 0.001617 | -- | --
TEU-3 | FNEN3210 - Enamel Shadow | 98-82-8 | Isopropylbenzene (cumene) |  | 0% | 0.2% |  | 0.80203 | -- | -- | 0.003234 | -- | --
TEU-3 | FNEN3210 - Enamel Shadow | 71-36-3 | n-Butyl alcohol |  | 0% | 7% |  | 28.0711 | -- | -- | 0.11319 | -- | --
TEU-3 | FNEN3210 - Enamel Shadow | 108-65-6 | Propylene glycol monomethyl ether acetate |  | 0% | 2% |  | 8.0203 | -- | -- | 0.03234 | -- | --
TEU-3 | FNEN3210 - Enamel Shadow | 526-73-8 | 1,2,3-Trimethylbenzene |  | 0% | 1% |  | 4.0102 | -- | -- | 0.01617 | -- | --
TEU-3 | FNEN3220 - Enamel Coffee Break | 100-41-4 | Ethyl benzene |  | 0% | 0.1% |  | 0.085833 | -- | -- | 0.0003461 | -- | --
TEU-3 | FNEN3220 - Enamel Coffee Break | 98-82-8 | Isopropylbenzene (cumene) |  | 0% | 0.2% |  | 0.17167 | -- | -- | 0.0006922 | -- | --
TEU-3 | FNEN3220 - Enamel Coffee Break | 71-36-3 | n-Butyl alcohol |  | 0% | 7% |  | 6.0083 | -- | -- | 0.024227 | -- | --
TEU-3 | FNEN3220 - Enamel Coffee Break | 108-65-6 | Propylene glycol monomethyl ether acetate |  | 0% | 3% |  | 2.575 | -- | -- | 0.010383 | -- | --
TEU-3 | FNEN3220 - Enamel Coffee Break | 526-73-8 | 1,2,3-Trimethylbenzene |  | 0% | 1% |  | 0.85833 | -- | -- | 0.003461 | -- | --
TEU-3 | FNEN3225 - Enamel Pistachio | 1330-20-7 | Xylene (mixture), including m-xylene, o-xylene, p-xylene |  | 0% | 1% |  | 4.8472 | -- | -- | 0.019545 | -- | --
TEU-3 | FNEN3225 - Enamel Pistachio | 100-41-4 | Ethyl benzene |  | 0% | 0.3% |  | 1.4542 | -- | -- | 0.0058636 | -- | --
TEU-3 | FNEN3225 - Enamel Pistachio | 98-82-8 | Isopropylbenzene (cumene) |  | 0% | 0.1% |  | 0.48472 | -- | -- | 0.0019545 | -- | --
TEU-3 | FNEN3225 - Enamel Pistachio | 71-36-3 | n-Butyl alcohol |  | 0% | 6% |  | 29.0832 | -- | -- | 0.11727 | -- | --
TEU-3 | FNEN3225 - Enamel Pistachio | 108-65-6 | Propylene glycol monomethyl ether acetate |  | 0% | 1% |  | 4.8472 | -- | -- | 0.019545 | -- | --
TEU-3 | FNTT3090 - Burnt Umber Enamel | 108-65-6 | Propylene glycol monomethyl ether acetate |  | 0% | 20% |  | 0.77616 | -- | -- | 0.0031297 | -- | --
TEU-3 | FNTT3090 - Burnt Umber Enamel | 7439-97-6 | Mercury and compounds |  | 99.8% | 8e-07% | Includes Transfer Efficiency of 75% and a Filter Removal Efficiency of 99.2% | 6.2093e-11 | -- | -- | 2.5037e-13 | -- | --
TEU-3 | FNTT3090 - Burnt Umber Enamel | 7439-92-1 | Lead and compounds |  | 99.8% | 0.006% | Includes Transfer Efficiency of 75% and a Filter Removal Efficiency of 99.2% | 4.657e-07 | -- | -- | 1.8778e-09 | -- | --
TEU-3 | FNTT3090 - Burnt Umber Enamel | 7439-96-5 | Manganese and compounds |  | 99.8% | 2% | Includes Transfer Efficiency of 75% and a Filter Removal Efficiency of 99.2% | 0.00015523 | -- | -- | 6.2594e-07 | -- | --
TEU-3 | FNTT3100 - Raw Umber Enamel | 108-65-6 | Propylene glycol monomethyl ether acetate |  | 0% | 24% |  | 0.87437 | -- | -- | 0.0035257 | -- | --
TEU-3 | FNCT2240 - Catalyst | 108-88-3 | Toluene |  | 0% | 38% |  | 1874.0403 | -- | -- | 7.5566 | -- | --
TEU-3 | FNCT2240 - Catalyst | 67-63-0 | Isopropyl alcohol |  | 0% | 2% |  | 98.6337 | -- | -- | 0.39772 | -- | --
TEU-3 | FNCT2240 - Catalyst | 7664-93-9 | Sulfuric acid |  | 0% | 2% |  | 98.6337 | -- | -- | 0.39772 | -- | --
TEU-3 | FNAD2211 - Additive MEK | 78-93-3 | 2-Butanone (methyl ethyl ketone) |  | 0% | 100% |  | 15.4308 | -- | -- | 0.062221 | -- | --
TEU-3 | FNAD2244 - N-Butyl Acetate | 67-64-1 | Acetone |  | 0% | 100% |  | 293.5845 | -- | -- | 1.1838 | -- | --
TEU-3 | FNAD2248 - Acetone Additive | 67-64-1 | Acetone |  | 0% | 100% |  | 5516.779 | -- | -- | 22.2451 | -- | --
TEU-3 | FNAD4010 - HAPS Free Reducer | 67-63-0 | Isopropyl alcohol |  | 0% | 15% |  | 1.0157 | -- | -- | 0.0040957 | -- | --
TEU-3 | FNAD4010 - HAPS Free Reducer | 67-64-1 | Acetone |  | 0% | 14% |  | 0.94802 | -- | -- | 0.0038227 | -- | --
TEU-3 | TEU-3 - All Materials Potential Emissions | 1330-20-7 | Xylene (mixture), including m-xylene, o-xylene, p-xylene |  | N/A | N/A | Maximum pounds of pollutant out of all materials in TEU-3 | -- | 21645.0397 | 21645.0397 | -- | 59.3015 | 59.3015
TEU-3 | TEU-3 - All Materials Potential Emissions | 100-41-4 | Ethyl benzene |  | N/A | N/A | Maximum pounds of pollutant out of all materials in TEU-3 | -- | 5401.2104 | 5401.2104 | -- | 14.7978 | 14.7978
TEU-3 | TEU-3 - All Materials Potential Emissions | 108-88-3 | Toluene |  | N/A | N/A | Maximum pounds of pollutant out of all materials in TEU-3 | -- | 21354.9178 | 21354.9178 | -- | 58.5066 | 58.5066
TEU-3 | TEU-3 - All Materials Potential Emissions | 108-10-1 | Methyl isobutyl ketone (MIBK, hexone) |  | N/A | N/A | Maximum pounds of pollutant out of all materials in TEU-3 | -- | 0 | 0 | -- | 0 | 0
TEU-3 | TEU-3 - All Materials Potential Emissions | 91-20-3 | Naphthalene |  | N/A | N/A | Maximum pounds of pollutant out of all materials in TEU-3 | -- | 0 | 0 | -- | 0 | 0
TEU-3 | TEU-3 - All Materials Potential Emissions | 98-82-8 | Isopropylbenzene (cumene) |  | N/A | N/A | Maximum pounds of pollutant out of all materials in TEU-3 | -- | 10543.3675 | 10543.3675 | -- | 28.8859 | 28.8859
TEU-3 | TEU-3 - All Materials Potential Emissions | 50-00-0 | Formaldehyde |  | N/A | N/A | Maximum pounds of pollutant out of all materials in TEU-3 | -- | 1272.7283 | 1272.7283 | -- | 3.4869 | 3.4869
TEU-3 | TEU-3 - All Materials Potential Emissions | 111-76-2 | Ethylene glycol monobutyl ether |  | N/A | N/A | Maximum pounds of pollutant out of all materials in TEU-3 | -- | 0 | 0 | -- | 0 | 0
TEU-3 | TEU-3 - All Materials Potential Emissions | 71-36-3 | n-Butyl alcohol |  | N/A | N/A | Maximum pounds of pollutant out of all materials in TEU-3 | -- | 73180.8484 | 73180.8484 | -- | 200.4955 | 200.4955
TEU-3 | TEU-3 - All Materials Potential Emissions | 95-63-6 | 1,2,4-Trimethylbenzene |  | N/A | N/A | Maximum pounds of pollutant out of all materials in TEU-3 | -- | 0 | 0 | -- | 0 | 0
TEU-3 | TEU-3 - All Materials Potential Emissions | 108-65-6 | Propylene glycol monomethyl ether acetate |  | N/A | N/A | Maximum pounds of pollutant out of all materials in TEU-3 | -- | 351147.6716 | 351147.6716 | -- | 962.0484 | 962.0484
TEU-3 | TEU-3 - All Materials Potential Emissions | 18540-29-9 | Chromium VI, chromate and dichromate particulate |  | 99.8% | N/A | Maximum pounds of pollutant out of all materials in TEU-3 | -- | 0 | 0 | -- | 0 | 0
TEU-3 | TEU-3 - All Materials Potential Emissions | 78-93-3 | 2-Butanone (methyl ethyl ketone) |  | N/A | N/A | Maximum pounds of pollutant out of all materials in TEU-3 | -- | 61913.4247 | 61913.4247 | -- | 169.6258 | 169.6258
TEU-3 | TEU-3 - All Materials Potential Emissions | 540-88-5 | t-Butyl acetate |  | N/A | N/A | Maximum pounds of pollutant out of all materials in TEU-3 | -- | 0 | 0 | -- | 0 | 0
TEU-3 | TEU-3 - All Materials Potential Emissions | 7439-97-6 | Mercury and compounds |  | 99.8% | N/A | Maximum pounds of pollutant out of all materials in TEU-3 | -- | 2.0202e-05 | 2.0202e-05 | -- | 5.5348e-08 | 5.5348e-08
TEU-3 | TEU-3 - All Materials Potential Emissions | 7439-92-1 | Lead and compounds |  | 99.8% | N/A | Maximum pounds of pollutant out of all materials in TEU-3 | -- | 0.15152 | 0.15152 | -- | 0.00041511 | 0.00041511
TEU-3 | TEU-3 - All Materials Potential Emissions | 67-63-0 | Isopropyl alcohol |  | N/A | N/A | Maximum pounds of pollutant out of all materials in TEU-3 | -- | 9509.4572 | 9509.4572 | -- | 26.0533 | 26.0533
TEU-3 | TEU-3 - All Materials Potential Emissions | 67-64-1 | Acetone |  | N/A | N/A | Maximum pounds of pollutant out of all materials in TEU-3 | -- | 61079.2618 | 61079.2618 | -- | 167.3404 | 167.3404
TEU-3 | TEU-3 - All Materials Potential Emissions | 107-98-2 | Propylene glycol monomethyl ether |  | N/A | N/A | Maximum pounds of pollutant out of all materials in TEU-3 | -- | 0 | 0 | -- | 0 | 0
TEU-3 | TEU-3 - All Materials Potential Emissions | 7440-48-4 | Cobalt and compounds |  | 99.8% | N/A | Maximum pounds of pollutant out of all materials in TEU-3 | -- | 0 | 0 | -- | 0 | 0
TEU-3 | TEU-3 - All Materials Potential Emissions | 7664-93-9 | Sulfuric acid |  | N/A | N/A | Maximum pounds of pollutant out of all materials in TEU-3 | -- | 1123.943 | 1123.943 | -- | 3.0793 | 3.0793
TEU-3 | TEU-3 - All Materials Potential Emissions | 118-74-1 | Hexachlorobenzene |  | N/A | N/A | Maximum pounds of pollutant out of all materials in TEU-3 | -- | 0 | 0 | -- | 0 | 0
TEU-3 | TEU-3 - All Materials Potential Emissions | 7440-50-8 | Copper and compounds |  | 99.8% | N/A | Maximum pounds of pollutant out of all materials in TEU-3 | -- | 0 | 0 | -- | 0 | 0
TEU-3 | TEU-3 - All Materials Potential Emissions | 7439-96-5 | Manganese and compounds |  | 99.8% | N/A | Maximum pounds of pollutant out of all materials in TEU-3 | -- | 50.5051 | 50.5051 | -- | 0.13837 | 0.13837
TEU-3 | TEU-3 - All Materials Potential Emissions | 526-73-8 | 1,2,3-Trimethylbenzene |  | N/A | N/A | Maximum pounds of pollutant out of all materials in TEU-3 | -- | 21172.6281 | 21172.6281 | -- | 58.0072 | 58.0072
TEU-4 | FNGL1125 - Harvest Bronze/Ebony | 1330-20-7 | Xylene (mixture), including m-xylene, o-xylene, p-xylene |  | 0% | 0.06% |  | 0.10465 | -- | -- | 0.00042196 | -- | --
TEU-4 | FNGL1125 - Harvest Bronze/Ebony | 100-41-4 | Ethyl benzene |  | 0% | 0.01% |  | 0.017441 | -- | -- | 7.0326e-05 | -- | --
TEU-4 | FNGL1125 - Harvest Bronze/Ebony | 91-20-3 | Naphthalene |  | 0% | 0.18% |  | 0.31394 | -- | -- | 0.0012659 | -- | --
TEU-4 | FNGL1145 - Coastal Dry Brush Glaze | 91-20-3 | Naphthalene |  | 0% | 0.28% |  | 0.065946 | -- | -- | 0.00026591 | -- | --
TEU-4 | FNGL1200 - Dark Grey TX Glaze | 95-63-6 | 1,2,4-Trimethylbenzene |  | 0% | 3.69% |  | 0.65186 | -- | -- | 0.0026285 | -- | --
TEU-4 | FNGL1200 - Dark Grey TX Glaze | 108-65-6 | Propylene glycol monomethyl ether acetate |  | 0% | 6.07% |  | 1.0723 | -- | -- | 0.0043238 | -- | --
TEU-4 | FNGL1205 - Off Black TX Glaze | 91-20-3 | Naphthalene |  | 0% | 0.01% |  | 0.0011509 | -- | -- | 4.6406e-06 | -- | --
TEU-4 | FNGL1205 - Off Black TX Glaze | 95-63-6 | 1,2,4-Trimethylbenzene |  | 0% | 5.64% |  | 0.64909 | -- | -- | 0.0026173 | -- | --
TEU-4 | FNGL1205 - Off Black TX Glaze | 108-65-6 | Propylene glycol monomethyl ether acetate |  | 0% | 5.21% |  | 0.59961 | -- | -- | 0.0024178 | -- | --
TEU-4 | FNGL1210 - White TX Glaze | 1330-20-7 | Xylene (mixture), including m-xylene, o-xylene, p-xylene |  | 0% | 0.77% |  | 0.090138 | -- | -- | 0.00036346 | -- | --
TEU-4 | FNGL1210 - White TX Glaze | 100-41-4 | Ethyl benzene |  | 0% | 0.07% |  | 0.0081944 | -- | -- | 3.3042e-05 | -- | --
TEU-4 | FNGL1210 - White TX Glaze | 108-88-3 | Toluene |  | 0% | 0.01% |  | 0.0011706 | -- | -- | 4.7203e-06 | -- | --
TEU-4 | FNGL1210 - White TX Glaze | 91-20-3 | Naphthalene |  | 0% | 0.01% |  | 0.0011706 | -- | -- | 4.7203e-06 | -- | --
TEU-4 | FNGL1210 - White TX Glaze | 98-82-8 | Isopropylbenzene (cumene) |  | 0% | 0.22% |  | 0.025754 | -- | -- | 0.00010385 | -- | --
TEU-4 | FNGL1210 - White TX Glaze | 111-76-2 | Ethylene glycol monobutyl ether |  | 0% | 0.29% |  | 0.033948 | -- | -- | 0.00013689 | -- | --
TEU-4 | FNGL1210 - White TX Glaze | 95-63-6 | 1,2,4-Trimethylbenzene |  | 0% | 5.97% |  | 0.69886 | -- | -- | 0.002818 | -- | --
TEU-4 | FNGL1210 - White TX Glaze | 108-65-6 | Propylene glycol monomethyl ether acetate |  | 0% | 2.62% |  | 0.3067 | -- | -- | 0.0012367 | -- | --
TEU-4 | FNGL1228 - Pewter Detail Glaze | 91-20-3 | Naphthalene |  | 0% | 0.01% |  | 0.0013411 | -- | -- | 5.4077e-06 | -- | --
TEU-4 | FNGL1228 - Pewter Detail Glaze | 98-82-8 | Isopropylbenzene (cumene) |  | 0% | 0.17% |  | 0.022799 | -- | -- | 9.193e-05 | -- | --
TEU-4 | FNGL1228 - Pewter Detail Glaze | 95-63-6 | 1,2,4-Trimethylbenzene |  | 0% | 4.45% |  | 0.59679 | -- | -- | 0.0024064 | -- | --
TEU-4 | FNGL1228 - Pewter Detail Glaze | 108-65-6 | Propylene glycol monomethyl ether acetate |  | 0% | 5.56% |  | 0.74565 | -- | -- | 0.0030067 | -- | --
TEU-4 | FNGL4005 - Glaze Burnt Sienna Spray | 100-41-4 | Ethyl benzene |  | 0% | 0.1% |  | 0.23037 | -- | -- | 0.00092892 | -- | --
TEU-4 | FNGL4005 - Glaze Burnt Sienna Spray | 7440-48-4 | Cobalt and compounds |  | 99.8% | 0.1% | Includes Transfer Efficiency of 75% and a Filter Removal Efficiency of 99.2% | 0.00046075 | -- | -- | 1.8578e-06 | -- | --
TEU-4 | FNGL4010 - Glaze Black/Sable Spray | 100-41-4 | Ethyl benzene |  | 0% | 0.1% |  | 0.46718 | -- | -- | 0.0018838 | -- | --
TEU-4 | FNGL4015 - Glaze Harvest/Ebony Spray | 1330-20-7 | Xylene (mixture), including m-xylene, o-xylene, p-xylene |  | 0% | 28% |  | 20.3465 | -- | -- | 0.082042 | -- | --
TEU-4 | FNGL4015 - Glaze Harvest/Ebony Spray | 100-41-4 | Ethyl benzene |  | 0% | 5% |  | 3.6333 | -- | -- | 0.01465 | -- | --
TEU-4 | FNGL4015 - Glaze Harvest/Ebony Spray | 71-36-3 | n-Butyl alcohol |  | 0% | 1% |  | 0.72666 | -- | -- | 0.0029301 | -- | --
TEU-4 | FNGL4015 - Glaze Harvest/Ebony Spray | 108-65-6 | Propylene glycol monomethyl ether acetate |  | 0% | 5% |  | 3.6333 | -- | -- | 0.01465 | -- | --
TEU-4 | FNGL4025 - Glaze Raw Umber HI-LT/Detail | 1330-20-7 | Xylene (mixture), including m-xylene, o-xylene, p-xylene |  | 0% | 29% |  | 3.2385 | -- | -- | 0.013058 | -- | --
TEU-4 | FNGL4025 - Glaze Raw Umber HI-LT/Detail | 100-41-4 | Ethyl benzene |  | 0% | 5% |  | 0.55836 | -- | -- | 0.0022515 | -- | --
TEU-4 | FNGL4025 - Glaze Raw Umber HI-LT/Detail | 71-36-3 | n-Butyl alcohol |  | 0% | 1% |  | 0.11167 | -- | -- | 0.00045029 | -- | --
TEU-4 | FNGL4025 - Glaze Raw Umber HI-LT/Detail | 108-65-6 | Propylene glycol monomethyl ether acetate |  | 0% | 2% |  | 0.22334 | -- | -- | 0.00090058 | -- | --
TEU-4 | FNGL4030 - Glaze Raw Umber Spray | 100-41-4 | Ethyl benzene |  | 0% | 0.1% |  | 0.15281 | -- | -- | 0.00061616 | -- | --
TEU-4 | FNGL4050 - Glaze Brown Texture Brush | 1330-20-7 | Xylene (mixture), including m-xylene, o-xylene, p-xylene |  | 0% | 29% |  | 8.59 | -- | -- | 0.034637 | -- | --
TEU-4 | FNGL4050 - Glaze Brown Texture Brush | 100-41-4 | Ethyl benzene |  | 0% | 5% |  | 1.481 | -- | -- | 0.0059719 | -- | --
TEU-4 | FNGL4050 - Glaze Brown Texture Brush | 71-36-3 | n-Butyl alcohol |  | 0% | 1% |  | 0.29621 | -- | -- | 0.0011944 | -- | --
TEU-4 | FNGL4050 - Glaze Brown Texture Brush | 108-65-6 | Propylene glycol monomethyl ether acetate |  | 0% | 3% |  | 0.88862 | -- | -- | 0.0035832 | -- | --
TEU-4 | FNGL4055 - Glaze Ebony/Sable Detail | 100-41-4 | Ethyl benzene |  | 0% | 0.1% |  | 0.02082 | -- | -- | 8.395e-05 | -- | --
TEU-4 | FNGL4055 - Glaze Ebony/Sable Detail | 7440-48-4 | Cobalt and compounds |  | 99.8% | 0.1% | Includes Transfer Efficiency of 75% and a Filter Removal Efficiency of 99.2% | 4.1639e-05 | -- | -- | 1.679e-07 | -- | --
TEU-4 | FNGL4060 - Glaze Pewter Detail | 1330-20-7 | Xylene (mixture), including m-xylene, o-xylene, p-xylene |  | 0% | 22% |  | 1.9101 | -- | -- | 0.007702 | -- | --
TEU-4 | FNGL4060 - Glaze Pewter Detail | 100-41-4 | Ethyl benzene |  | 0% | 4% |  | 0.34729 | -- | -- | 0.0014004 | -- | --
TEU-4 | FNGL4060 - Glaze Pewter Detail | 71-36-3 | n-Butyl alcohol |  | 0% | 1% |  | 0.086823 | -- | -- | 0.00035009 | -- | --
TEU-4 | FNGL4060 - Glaze Pewter Detail | 108-65-6 | Propylene glycol monomethyl ether acetate |  | 0% | 5% |  | 0.43412 | -- | -- | 0.0017505 | -- | --
TEU-4 | FNGL4065 - Glaze Burnt Sienna Detail | 1330-20-7 | Xylene (mixture), including m-xylene, o-xylene, p-xylene |  | 0% | 26% |  | 7.0631 | -- | -- | 0.02848 | -- | --
TEU-4 | FNGL4065 - Glaze Burnt Sienna Detail | 100-41-4 | Ethyl benzene |  | 0% | 5% |  | 1.3583 | -- | -- | 0.0054769 | -- | --
TEU-4 | FNGL4065 - Glaze Burnt Sienna Detail | 71-36-3 | n-Butyl alcohol |  | 0% | 1% |  | 0.27166 | -- | -- | 0.0010954 | -- | --
TEU-4 | FNGL4065 - Glaze Burnt Sienna Detail | 108-65-6 | Propylene glycol monomethyl ether acetate |  | 0% | 4% |  | 1.0866 | -- | -- | 0.0043815 | -- | --
TEU-4 | FNGL4070 - Glaze Mocha Detail | 1330-20-7 | Xylene (mixture), including m-xylene, o-xylene, p-xylene |  | 0% | 26% |  | 2.0618 | -- | -- | 0.0083136 | -- | --
TEU-4 | FNGL4070 - Glaze Mocha Detail | 100-41-4 | Ethyl benzene |  | 0% | 5% |  | 0.3965 | -- | -- | 0.0015988 | -- | --
TEU-4 | FNGL4070 - Glaze Mocha Detail | 71-36-3 | n-Butyl alcohol |  | 0% | 1% |  | 0.079299 | -- | -- | 0.00031975 | -- | --
TEU-4 | FNGL4070 - Glaze Mocha Detail | 108-65-6 | Propylene glycol monomethyl ether acetate |  | 0% | 4% |  | 0.3172 | -- | -- | 0.001279 | -- | --
TEU-4 | FNGL4075 - Glaze Mocha Spray | 100-41-4 | Ethyl benzene |  | 0% | 0.1% |  | 0.037719 | -- | -- | 0.00015209 | -- | --
TEU-4 | FNAD2211 - Additive MEK | 78-93-3 | 2-Butanone (methyl ethyl ketone) |  | 0% | 100% |  | 15.4308 | -- | -- | 0.062221 | -- | --
TEU-4 | FNAD2244 - N-Butyl Acetate | 67-64-1 | Acetone |  | 0% | 100% |  | 293.5845 | -- | -- | 1.1838 | -- | --
TEU-4 | FNAD2248 - Acetone Additive | 67-64-1 | Acetone |  | 0% | 100% |  | 5516.779 | -- | -- | 22.2451 | -- | --
TEU-4 | FNAD4010 - HAPS Free Reducer | 67-63-0 | Isopropyl alcohol |  | 0% | 15% |  | 1.0157 | -- | -- | 0.0040957 | -- | --
TEU-4 | FNAD4010 - HAPS Free Reducer | 67-64-1 | Acetone |  | 0% | 14% |  | 0.94802 | -- | -- | 0.0038227 | -- | --
TEU-4 | TEU-4 - All Materials Potential Emissions | 1330-20-7 | Xylene (mixture), including m-xylene, o-xylene, p-xylene |  | N/A | N/A | Maximum pounds of pollutant out of all materials in TEU-4 | -- | 4696.2579 | 4696.2579 | -- | 12.8665 | 12.8665
TEU-4 | TEU-4 - All Materials Potential Emissions | 100-41-4 | Ethyl benzene |  | N/A | N/A | Maximum pounds of pollutant out of all materials in TEU-4 | -- | 862.4593 | 862.4593 | -- | 2.3629 | 2.3629
TEU-4 | TEU-4 - All Materials Potential Emissions | 108-88-3 | Toluene |  | N/A | N/A | Maximum pounds of pollutant out of all materials in TEU-4 | -- | 1.6976 | 1.6976 | -- | 0.0046509 | 0.0046509
TEU-4 | TEU-4 - All Materials Potential Emissions | 108-10-1 | Methyl isobutyl ketone (MIBK, hexone) |  | N/A | N/A | Maximum pounds of pollutant out of all materials in TEU-4 | -- | 0 | 0 | -- | 0 | 0
TEU-4 | TEU-4 - All Materials Potential Emissions | 91-20-3 | Naphthalene |  | N/A | N/A | Maximum pounds of pollutant out of all materials in TEU-4 | -- | 47.8153 | 47.8153 | -- | 0.131 | 0.131
TEU-4 | TEU-4 - All Materials Potential Emissions | 98-82-8 | Isopropylbenzene (cumene) |  | N/A | N/A | Maximum pounds of pollutant out of all materials in TEU-4 | -- | 37.3465 | 37.3465 | -- | 0.10232 | 0.10232
TEU-4 | TEU-4 - All Materials Potential Emissions | 50-00-0 | Formaldehyde |  | N/A | N/A | Maximum pounds of pollutant out of all materials in TEU-4 | -- | 0 | 0 | -- | 0 | 0
TEU-4 | TEU-4 - All Materials Potential Emissions | 111-76-2 | Ethylene glycol monobutyl ether |  | N/A | N/A | Maximum pounds of pollutant out of all materials in TEU-4 | -- | 49.2295 | 49.2295 | -- | 0.13488 | 0.13488
TEU-4 | TEU-4 - All Materials Potential Emissions | 71-36-3 | n-Butyl alcohol |  | N/A | N/A | Maximum pounds of pollutant out of all materials in TEU-4 | -- | 188.8581 | 188.8581 | -- | 0.51742 | 0.51742
TEU-4 | TEU-4 - All Materials Potential Emissions | 95-63-6 | 1,2,4-Trimethylbenzene |  | N/A | N/A | Maximum pounds of pollutant out of all materials in TEU-4 | -- | 1012.7701 | 1012.7701 | -- | 2.7747 | 2.7747
TEU-4 | TEU-4 - All Materials Potential Emissions | 108-65-6 | Propylene glycol monomethyl ether acetate |  | N/A | N/A | Maximum pounds of pollutant out of all materials in TEU-4 | -- | 1165.6611 | 1165.6611 | -- | 3.1936 | 3.1936
TEU-4 | TEU-4 - All Materials Potential Emissions | 18540-29-9 | Chromium VI, chromate and dichromate particulate |  | 99.8% | N/A | Maximum pounds of pollutant out of all materials in TEU-4 | -- | 0 | 0 | -- | 0 | 0
TEU-4 | TEU-4 - All Materials Potential Emissions | 78-93-3 | 2-Butanone (methyl ethyl ketone) |  | N/A | N/A | Maximum pounds of pollutant out of all materials in TEU-4 | -- | 61913.4247 | 61913.4247 | -- | 169.6258 | 169.6258
TEU-4 | TEU-4 - All Materials Potential Emissions | 540-88-5 | t-Butyl acetate |  | N/A | N/A | Maximum pounds of pollutant out of all materials in TEU-4 | -- | 0 | 0 | -- | 0 | 0
TEU-4 | TEU-4 - All Materials Potential Emissions | 7439-97-6 | Mercury and compounds |  | 99.8% | N/A | Maximum pounds of pollutant out of all materials in TEU-4 | -- | 0 | 0 | -- | 0 | 0
TEU-4 | TEU-4 - All Materials Potential Emissions | 7439-92-1 | Lead and compounds |  | 99.8% | N/A | Maximum pounds of pollutant out of all materials in TEU-4 | -- | 0 | 0 | -- | 0 | 0
TEU-4 | TEU-4 - All Materials Potential Emissions | 67-63-0 | Isopropyl alcohol |  | N/A | N/A | Maximum pounds of pollutant out of all materials in TEU-4 | -- | 9509.4572 | 9509.4572 | -- | 26.0533 | 26.0533
TEU-4 | TEU-4 - All Materials Potential Emissions | 67-64-1 | Acetone |  | N/A | N/A | Maximum pounds of pollutant out of all materials in TEU-4 | -- | 61079.2618 | 61079.2618 | -- | 167.3404 | 167.3404
TEU-4 | TEU-4 - All Materials Potential Emissions | 107-98-2 | Propylene glycol monomethyl ether |  | N/A | N/A | Maximum pounds of pollutant out of all materials in TEU-4 | -- | 0 | 0 | -- | 0 | 0
TEU-4 | TEU-4 - All Materials Potential Emissions | 7440-48-4 | Cobalt and compounds |  | 99.8% | N/A | Maximum pounds of pollutant out of all materials in TEU-4 | -- | 0.030837 | 0.030837 | -- | 8.4486e-05 | 8.4486e-05
TEU-4 | TEU-4 - All Materials Potential Emissions | 7664-93-9 | Sulfuric acid |  | N/A | N/A | Maximum pounds of pollutant out of all materials in TEU-4 | -- | 0 | 0 | -- | 0 | 0
TEU-4 | TEU-4 - All Materials Potential Emissions | 118-74-1 | Hexachlorobenzene |  | N/A | N/A | Maximum pounds of pollutant out of all materials in TEU-4 | -- | 0 | 0 | -- | 0 | 0
TEU-4 | TEU-4 - All Materials Potential Emissions | 7440-50-8 | Copper and compounds |  | 99.8% | N/A | Maximum pounds of pollutant out of all materials in TEU-4 | -- | 0 | 0 | -- | 0 | 0
TEU-4 | TEU-4 - All Materials Potential Emissions | 7439-96-5 | Manganese and compounds |  | 99.8% | N/A | Maximum pounds of pollutant out of all materials in TEU-4 | -- | 0 | 0 | -- | 0 | 0
TEU-4 | TEU-4 - All Materials Potential Emissions | 526-73-8 | 1,2,3-Trimethylbenzene |  | N/A | N/A | Maximum pounds of pollutant out of all materials in TEU-4 | -- | 0 | 0 | -- | 0 | 0
TEU-5 | FNTC0705 - Flat Rel Var Topcoat | 1330-20-7 | Xylene (mixture), including m-xylene, o-xylene, p-xylene |  | 0% | 10% |  | 3264.2069 | -- | -- | 13.1621 | -- | --
TEU-5 | FNTC0705 - Flat Rel Var Topcoat | 100-41-4 | Ethyl benzene |  | 0% | 2% |  | 652.8414 | -- | -- | 2.6324 | -- | --
TEU-5 | FNTC0705 - Flat Rel Var Topcoat | 98-82-8 | Isopropylbenzene (cumene) |  | 0% | 0.2% |  | 65.2841 | -- | -- | 0.26324 | -- | --
TEU-5 | FNTC0705 - Flat Rel Var Topcoat | 526-73-8 | 1,2,3-Trimethylbenzene |  | 0% | 1% |  | 326.4207 | -- | -- | 1.3162 | -- | --
TEU-5 | FNPT1000 - Resistovar Flatbase | 1330-20-7 | Xylene (mixture), including m-xylene, o-xylene, p-xylene |  | 0% | 16.81% |  | 6.3281 | -- | -- | 0.025516 | -- | --
TEU-5 | FNPT1000 - Resistovar Flatbase | 100-41-4 | Ethyl benzene |  | 0% | 3.94% |  | 1.4832 | -- | -- | 0.0059807 | -- | --
TEU-5 | FNPT1000 - Resistovar Flatbase | 108-88-3 | Toluene |  | 0% | 9.21% |  | 3.4671 | -- | -- | 0.01398 | -- | --
TEU-5 | FNPT1000 - Resistovar Flatbase | 50-00-0 | Formaldehyde |  | 0% | 0.16% |  | 0.060232 | -- | -- | 0.00024287 | -- | --
TEU-5 | FNCT2240 - Catalyst | 108-88-3 | Toluene |  | 0% | 38% |  | 1874.0403 | -- | -- | 7.5566 | -- | --
TEU-5 | FNCT2240 - Catalyst | 67-63-0 | Isopropyl alcohol |  | 0% | 2% |  | 98.6337 | -- | -- | 0.39772 | -- | --
TEU-5 | FNCT2240 - Catalyst | 7664-93-9 | Sulfuric acid |  | 0% | 2% |  | 98.6337 | -- | -- | 0.39772 | -- | --
TEU-5 | FNAD2211 - Additive MEK | 78-93-3 | 2-Butanone (methyl ethyl ketone) |  | 0% | 100% |  | 15.4308 | -- | -- | 0.062221 | -- | --
TEU-5 | FNAD2244 - N-Butyl Acetate | 67-64-1 | Acetone |  | 0% | 100% |  | 293.5845 | -- | -- | 1.1838 | -- | --
TEU-5 | FNAD2248 - Acetone Additive | 67-64-1 | Acetone |  | 0% | 100% |  | 5516.779 | -- | -- | 22.2451 | -- | --
TEU-5 | FNAD4010 - HAPS Free Reducer | 67-63-0 | Isopropyl alcohol |  | 0% | 15% |  | 1.0157 | -- | -- | 0.0040957 | -- | --
TEU-5 | FNAD4010 - HAPS Free Reducer | 67-64-1 | Acetone |  | 0% | 14% |  | 0.94802 | -- | -- | 0.0038227 | -- | --
TEU-5 | TEU-5 - All Materials Potential Emissions | 1330-20-7 | Xylene (mixture), including m-xylene, o-xylene, p-xylene |  | N/A | N/A | Maximum pounds of pollutant out of all materials in TEU-5 | -- | 68338.2749 | 68338.2749 | -- | 187.2282 | 187.2282
TEU-5 | TEU-5 - All Materials Potential Emissions | 100-41-4 | Ethyl benzene |  | N/A | N/A | Maximum pounds of pollutant out of all materials in TEU-5 | -- | 16030.3171 | 16030.3171 | -- | 43.9187 | 43.9187
TEU-5 | TEU-5 - All Materials Potential Emissions | 108-88-3 | Toluene |  | N/A | N/A | Maximum pounds of pollutant out of all materials in TEU-5 | -- | 37461.005 | 37461.005 | -- | 102.6329 | 102.6329
TEU-5 | TEU-5 - All Materials Potential Emissions | 108-10-1 | Methyl isobutyl ketone (MIBK, hexone) |  | N/A | N/A | Maximum pounds of pollutant out of all materials in TEU-5 | -- | 0 | 0 | -- | 0 | 0
TEU-5 | TEU-5 - All Materials Potential Emissions | 91-20-3 | Naphthalene |  | N/A | N/A | Maximum pounds of pollutant out of all materials in TEU-5 | -- | 0 | 0 | -- | 0 | 0
TEU-5 | TEU-5 - All Materials Potential Emissions | 98-82-8 | Isopropylbenzene (cumene) |  | N/A | N/A | Maximum pounds of pollutant out of all materials in TEU-5 | -- | 567.6729 | 567.6729 | -- | 1.5553 | 1.5553
TEU-5 | TEU-5 - All Materials Potential Emissions | 50-00-0 | Formaldehyde |  | N/A | N/A | Maximum pounds of pollutant out of all materials in TEU-5 | -- | 638.4474 | 638.4474 | -- | 1.7492 | 1.7492
TEU-5 | TEU-5 - All Materials Potential Emissions | 111-76-2 | Ethylene glycol monobutyl ether |  | N/A | N/A | Maximum pounds of pollutant out of all materials in TEU-5 | -- | 0 | 0 | -- | 0 | 0
TEU-5 | TEU-5 - All Materials Potential Emissions | 71-36-3 | n-Butyl alcohol |  | N/A | N/A | Maximum pounds of pollutant out of all materials in TEU-5 | -- | 0 | 0 | -- | 0 | 0
TEU-5 | TEU-5 - All Materials Potential Emissions | 95-63-6 | 1,2,4-Trimethylbenzene |  | N/A | N/A | Maximum pounds of pollutant out of all materials in TEU-5 | -- | 0 | 0 | -- | 0 | 0
TEU-5 | TEU-5 - All Materials Potential Emissions | 108-65-6 | Propylene glycol monomethyl ether acetate |  | N/A | N/A | Maximum pounds of pollutant out of all materials in TEU-5 | -- | 0 | 0 | -- | 0 | 0
TEU-5 | TEU-5 - All Materials Potential Emissions | 18540-29-9 | Chromium VI, chromate and dichromate particulate |  | 99.8% | N/A | Maximum pounds of pollutant out of all materials in TEU-5 | -- | 0 | 0 | -- | 0 | 0
TEU-5 | TEU-5 - All Materials Potential Emissions | 78-93-3 | 2-Butanone (methyl ethyl ketone) |  | N/A | N/A | Maximum pounds of pollutant out of all materials in TEU-5 | -- | 61913.4247 | 61913.4247 | -- | 169.6258 | 169.6258
TEU-5 | TEU-5 - All Materials Potential Emissions | 540-88-5 | t-Butyl acetate |  | N/A | N/A | Maximum pounds of pollutant out of all materials in TEU-5 | -- | 0 | 0 | -- | 0 | 0
TEU-5 | TEU-5 - All Materials Potential Emissions | 7439-97-6 | Mercury and compounds |  | 99.8% | N/A | Maximum pounds of pollutant out of all materials in TEU-5 | -- | 0 | 0 | -- | 0 | 0
TEU-5 | TEU-5 - All Materials Potential Emissions | 7439-92-1 | Lead and compounds |  | 99.8% | N/A | Maximum pounds of pollutant out of all materials in TEU-5 | -- | 0 | 0 | -- | 0 | 0
TEU-5 | TEU-5 - All Materials Potential Emissions | 67-63-0 | Isopropyl alcohol |  | N/A | N/A | Maximum pounds of pollutant out of all materials in TEU-5 | -- | 9509.4572 | 9509.4572 | -- | 26.0533 | 26.0533
TEU-5 | TEU-5 - All Materials Potential Emissions | 67-64-1 | Acetone |  | N/A | N/A | Maximum pounds of pollutant out of all materials in TEU-5 | -- | 61079.2618 | 61079.2618 | -- | 167.3404 | 167.3404
TEU-5 | TEU-5 - All Materials Potential Emissions | 107-98-2 | Propylene glycol monomethyl ether |  | N/A | N/A | Maximum pounds of pollutant out of all materials in TEU-5 | -- | 0 | 0 | -- | 0 | 0
TEU-5 | TEU-5 - All Materials Potential Emissions | 7440-48-4 | Cobalt and compounds |  | 99.8% | N/A | Maximum pounds of pollutant out of all materials in TEU-5 | -- | 0 | 0 | -- | 0 | 0
TEU-5 | TEU-5 - All Materials Potential Emissions | 7664-93-9 | Sulfuric acid |  | N/A | N/A | Maximum pounds of pollutant out of all materials in TEU-5 | -- | 1123.943 | 1123.943 | -- | 3.0793 | 3.0793
TEU-5 | TEU-5 - All Materials Potential Emissions | 118-74-1 | Hexachlorobenzene |  | N/A | N/A | Maximum pounds of pollutant out of all materials in TEU-5 | -- | 0 | 0 | -- | 0 | 0
TEU-5 | TEU-5 - All Materials Potential Emissions | 7440-50-8 | Copper and compounds |  | 99.8% | N/A | Maximum pounds of pollutant out of all materials in TEU-5 | -- | 0 | 0 | -- | 0 | 0
TEU-5 | TEU-5 - All Materials Potential Emissions | 7439-96-5 | Manganese and compounds |  | 99.8% | N/A | Maximum pounds of pollutant out of all materials in TEU-5 | -- | 0 | 0 | -- | 0 | 0
TEU-5 | TEU-5 - All Materials Potential Emissions | 526-73-8 | 1,2,3-Trimethylbenzene |  | N/A | N/A | Maximum pounds of pollutant out of all materials in TEU-5 | -- | 2838.3646 | 2838.3646 | -- | 7.7763 | 7.7763
TEU-6 | FNST2243 - FN STN Ginger Snap NGR | 67-64-1 | Acetone |  | 0% | 91.12% |  | 116.5714 | -- | -- | 0.47005 | -- | --
TEU-6 | FNST2620 - Espresso NGR | 18540-29-9 | Chromium VI, chromate and dichromate particulate |  | 99.8% | 0.1% | Includes Transfer Efficiency of 75% and a Filter Removal Efficiency of 99.2% | 0.00024937 | -- | -- | 1.0055e-06 | -- | --
TEU-6 | FNST2620 - Espresso NGR | 67-64-1 | Acetone |  | 0% | 85.09% |  | 106.0941 | -- | -- | 0.4278 | -- | --
TEU-6 | FNST2930 - Walnut NGR | 67-64-1 | Acetone |  | 0% | 94.31% |  | 103.4972 | -- | -- | 0.41733 | -- | --
TEU-6 | FNST3025 - Hazelnut NGR | 67-64-1 | Acetone |  | 0% | 75.43% |  | 169.6034 | -- | -- | 0.68388 | -- | --
TEU-6 | FNST4000 - Stain Amaretto NGR | 18540-29-9 | Chromium VI, chromate and dichromate particulate |  | 99.8% | 0.2% | Includes Transfer Efficiency of 75% and a Filter Removal Efficiency of 99.2% | 0.0015589 | -- | -- | 6.2858e-06 | -- | --
TEU-6 | FNST4000 - Stain Amaretto NGR | 67-64-1 | Acetone |  | 0% | 77% |  | 300.0819 | -- | -- | 1.21 | -- | --
TEU-6 | FNST4000 - Stain Amaretto NGR | 107-98-2 | Propylene glycol monomethyl ether |  | 0% | 6% |  | 23.383 | -- | -- | 0.094286 | -- | --
TEU-6 | FNST4000 - Stain Amaretto NGR | 7440-48-4 | Cobalt and compounds |  | 99.8% | 0.3% | Includes Transfer Efficiency of 75% and a Filter Removal Efficiency of 99.2% | 0.0023383 | -- | -- | 9.4286e-06 | -- | --
TEU-6 | FNST4030 - Stain Eagle Rock NGR | 18540-29-9 | Chromium VI, chromate and dichromate particulate |  | 99.8% | 0.2% | Includes Transfer Efficiency of 75% and a Filter Removal Efficiency of 99.2% | 0.0056159 | -- | -- | 2.2645e-05 | -- | --
TEU-6 | FNST4030 - Stain Eagle Rock NGR | 67-64-1 | Acetone |  | 0% | 78% |  | 1095.1083 | -- | -- | 4.4158 | -- | --
TEU-6 | FNST4030 - Stain Eagle Rock NGR | 107-98-2 | Propylene glycol monomethyl ether |  | 0% | 6% |  | 84.2391 | -- | -- | 0.33967 | -- | --
TEU-6 | FNST4030 - Stain Eagle Rock NGR | 7440-48-4 | Cobalt and compounds |  | 99.8% | 0.2% | Includes Transfer Efficiency of 75% and a Filter Removal Efficiency of 99.2% | 0.0056159 | -- | -- | 2.2645e-05 | -- | --
TEU-6 | FNST4040 - Stain Espresso NGR | 18540-29-9 | Chromium VI, chromate and dichromate particulate |  | 99.8% | 0.6% | Includes Transfer Efficiency of 75% and a Filter Removal Efficiency of 99.2% | 0.0022165 | -- | -- | 8.9373e-06 | -- | --
TEU-6 | FNST4040 - Stain Espresso NGR | 67-64-1 | Acetone |  | 0% | 57% |  | 105.2815 | -- | -- | 0.42452 | -- | --
TEU-6 | FNST4040 - Stain Espresso NGR | 107-98-2 | Propylene glycol monomethyl ether |  | 0% | 23% |  | 42.482 | -- | -- | 0.1713 | -- | --
TEU-6 | FNST4040 - Stain Espresso NGR | 7440-48-4 | Cobalt and compounds |  | 99.8% | 0.4% | Includes Transfer Efficiency of 75% and a Filter Removal Efficiency of 99.2% | 0.0014776 | -- | -- | 5.9582e-06 | -- | --
TEU-6 | FNST4050 - Stain French Roast NGR | 18540-29-9 | Chromium VI, chromate and dichromate particulate |  | 99.8% | 0.2% | Includes Transfer Efficiency of 75% and a Filter Removal Efficiency of 99.2% | 0.0029359 | -- | -- | 1.1838e-05 | -- | --
TEU-6 | FNST4050 - Stain French Roast NGR | 67-64-1 | Acetone |  | 0% | 70% |  | 513.7902 | -- | -- | 2.0717 | -- | --
TEU-6 | FNST4050 - Stain French Roast NGR | 107-98-2 | Propylene glycol monomethyl ether |  | 0% | 10% |  | 73.3986 | -- | -- | 0.29596 | -- | --
TEU-6 | FNST4060 - Stain Gingersnap NGR | 18540-29-9 | Chromium VI, chromate and dichromate particulate |  | 99.8% | 0.7% | Includes Transfer Efficiency of 75% and a Filter Removal Efficiency of 99.2% | 0.0035709 | -- | -- | 1.4399e-05 | -- | --
TEU-6 | FNST4060 - Stain Gingersnap NGR | 67-64-1 | Acetone |  | 0% | 73% |  | 186.1964 | -- | -- | 0.75079 | -- | --
TEU-6 | FNST4060 - Stain Gingersnap NGR | 107-98-2 | Propylene glycol monomethyl ether |  | 0% | 8% |  | 20.4051 | -- | -- | 0.082279 | -- | --
TEU-6 | FNST4060 - Stain Gingersnap NGR | 7440-48-4 | Cobalt and compounds |  | 99.8% | 0.5% | Includes Transfer Efficiency of 75% and a Filter Removal Efficiency of 99.2% | 0.0025506 | -- | -- | 1.0285e-05 | -- | --
TEU-6 | FNST4070 - Stain Harvest Bronze NGR | 18540-29-9 | Chromium VI, chromate and dichromate particulate |  | 99.8% | 0.2% | Includes Transfer Efficiency of 75% and a Filter Removal Efficiency of 99.2% | 0.00040214 | -- | -- | 1.6215e-06 | -- | --
TEU-6 | FNST4070 - Stain Harvest Bronze NGR | 67-64-1 | Acetone |  | 0% | 74% |  | 74.3955 | -- | -- | 0.29998 | -- | --
TEU-6 | FNST4070 - Stain Harvest Bronze NGR | 107-98-2 | Propylene glycol monomethyl ether |  | 0% | 12% |  | 12.0641 | -- | -- | 0.048646 | -- | --
TEU-6 | FNST4070 - Stain Harvest Bronze NGR | 7440-48-4 | Cobalt and compounds |  | 99.8% | 0.6% | Includes Transfer Efficiency of 75% and a Filter Removal Efficiency of 99.2% | 0.0012064 | -- | -- | 4.8646e-06 | -- | --
TEU-6 | FNST4080 - Stain Onyx NGR | 18540-29-9 | Chromium VI, chromate and dichromate particulate |  | 99.8% | 0.7% | Includes Transfer Efficiency of 75% and a Filter Removal Efficiency of 99.2% | 0.003927 | -- | -- | 1.5835e-05 | -- | --
TEU-6 | FNST4080 - Stain Onyx NGR | 67-64-1 | Acetone |  | 0% | 74% |  | 207.57 | -- | -- | 0.83698 | -- | --
TEU-6 | FNST4080 - Stain Onyx NGR | 107-98-2 | Propylene glycol monomethyl ether |  | 0% | 13% |  | 36.465 | -- | -- | 0.14704 | -- | --
TEU-6 | FNST4100 - Stain Rumberry NGR | 18540-29-9 | Chromium VI, chromate and dichromate particulate |  | 99.8% | 0.2% | Includes Transfer Efficiency of 75% and a Filter Removal Efficiency of 99.2% | 0.001468 | -- | -- | 5.9192e-06 | -- | --
TEU-6 | FNST4100 - Stain Rumberry NGR | 67-63-0 | Isopropyl alcohol |  | 0% | 7% |  | 25.6895 | -- | -- | 0.10359 | -- | --
TEU-6 | FNST4100 - Stain Rumberry NGR | 67-64-1 | Acetone |  | 0% | 55% |  | 201.8462 | -- | -- | 0.8139 | -- | --
TEU-6 | FNST4100 - Stain Rumberry NGR | 7440-48-4 | Cobalt and compounds |  | 99.8% | 0.3% | Includes Transfer Efficiency of 75% and a Filter Removal Efficiency of 99.2% | 0.002202 | -- | -- | 8.8789e-06 | -- | --
TEU-6 | FNST4110 - Stain Walnut NGR | 100-41-4 | Ethyl benzene |  | 0% | 0.1% |  | 0.033611 | -- | -- | 0.00013553 | -- | --
TEU-6 | FNST4110 - Stain Walnut NGR | 18540-29-9 | Chromium VI, chromate and dichromate particulate |  | 99.8% | 0.7% | Includes Transfer Efficiency of 75% and a Filter Removal Efficiency of 99.2% | 0.00047055 | -- | -- | 1.8974e-06 | -- | --
TEU-6 | FNST4110 - Stain Walnut NGR | 67-64-1 | Acetone |  | 0% | 73% |  | 24.5357 | -- | -- | 0.098934 | -- | --
TEU-6 | FNST4110 - Stain Walnut NGR | 107-98-2 | Propylene glycol monomethyl ether |  | 0% | 7% |  | 2.3527 | -- | -- | 0.0094868 | -- | --
TEU-6 | FNST4110 - Stain Walnut NGR | 7440-48-4 | Cobalt and compounds |  | 99.8% | 0.7% | Includes Transfer Efficiency of 75% and a Filter Removal Efficiency of 99.2% | 0.00047055 | -- | -- | 1.8974e-06 | -- | --
TEU-6 | FNST4205 - Stain Hazelnut NGR | 67-64-1 | Acetone |  | 0% | 67% |  | 120.4553 | -- | -- | 0.48571 | -- | --
TEU-6 | FNST4205 - Stain Hazelnut NGR | 107-98-2 | Propylene glycol monomethyl ether |  | 0% | 19% |  | 34.159 | -- | -- | 0.13774 | -- | --
TEU-6 | FNST4205 - Stain Hazelnut NGR | 7440-48-4 | Cobalt and compounds |  | 99.8% | 0.2% | Includes Transfer Efficiency of 75% and a Filter Removal Efficiency of 99.2% | 0.00071914 | -- | -- | 2.8997e-06 | -- | --
TEU-6 | FNPR3038 - White Primer | 78-93-3 | 2-Butanone (methyl ethyl ketone) |  | 0% | 12% |  | 2900.934 | -- | -- | 11.6973 | -- | --
TEU-6 | FNPR3038 - White Primer | 7439-97-6 | Mercury and compounds |  | 99.8% | 2e-07% | Includes Transfer Efficiency of 75% and a Filter Removal Efficiency of 99.2% | 9.6698e-08 | -- | -- | 3.8991e-10 | -- | --
TEU-6 | FNPR3038 - White Primer | 7439-92-1 | Lead and compounds |  | 99.8% | 5e-07% | Includes Transfer Efficiency of 75% and a Filter Removal Efficiency of 99.2% | 2.4174e-07 | -- | -- | 9.7478e-10 | -- | --
TEU-6 | FNPR3055 - Med Gray Primer | 111-76-2 | Ethylene glycol monobutyl ether |  | 0% | 2% |  | 184.9485 | -- | -- | 0.74576 | -- | --
TEU-6 | FNPR3055 - Med Gray Primer | 78-93-3 | 2-Butanone (methyl ethyl ketone) |  | 0% | 12% |  | 1109.691 | -- | -- | 4.4746 | -- | --
TEU-6 | FNPR3100 - Black Primer | 108-65-6 | Propylene glycol monomethyl ether acetate |  | 0% | 3% |  | 22.0683 | -- | -- | 0.088985 | -- | --
TEU-6 | FNPR3100 - Black Primer | 540-88-5 | t-Butyl acetate |  | 0% | 15% |  | 110.3414 | -- | -- | 0.44493 | -- | --
TEU-6 | FNPR3100 - Black Primer | 7439-97-6 | Mercury and compounds |  | 99.8% | 2e-07% | Includes Transfer Efficiency of 75% and a Filter Removal Efficiency of 99.2% | 2.9424e-09 | -- | -- | 1.1865e-11 | -- | --
TEU-6 | FNPR3100 - Black Primer | 7439-92-1 | Lead and compounds |  | 99.8% | 6e-07% | Includes Transfer Efficiency of 75% and a Filter Removal Efficiency of 99.2% | 8.8273e-09 | -- | -- | 3.5594e-11 | -- | --
TEU-6 | FNCT2240 - Catalyst | 108-88-3 | Toluene |  | 0% | 38% |  | 1874.0403 | -- | -- | 7.5566 | -- | --
TEU-6 | FNCT2240 - Catalyst | 67-63-0 | Isopropyl alcohol |  | 0% | 2% |  | 98.6337 | -- | -- | 0.39772 | -- | --
TEU-6 | FNCT2240 - Catalyst | 7664-93-9 | Sulfuric acid |  | 0% | 2% |  | 98.6337 | -- | -- | 0.39772 | -- | --
TEU-6 | FNAD2211 - Additive MEK | 78-93-3 | 2-Butanone (methyl ethyl ketone) |  | 0% | 100% |  | 19.2885 | -- | -- | 0.077776 | -- | --
TEU-6 | FNAD2244 - N-Butyl Acetate | 67-64-1 | Acetone |  | 0% | 100% |  | 366.9806 | -- | -- | 1.4798 | -- | --
TEU-6 | FNAD2248 - Acetone Additive | 67-64-1 | Acetone |  | 0% | 100% |  | 6895.9737 | -- | -- | 27.8063 | -- | --
TEU-6 | FNAD4010 - HAPS Free Reducer | 67-63-0 | Isopropyl alcohol |  | 0% | 15% |  | 1.2697 | -- | -- | 0.0051197 | -- | --
TEU-6 | FNAD4010 - HAPS Free Reducer | 67-64-1 | Acetone |  | 0% | 14% |  | 1.185 | -- | -- | 0.0047783 | -- | --
TEU-6 | TEU-6 - All Materials Potential Emissions | 1330-20-7 | Xylene (mixture), including m-xylene, o-xylene, p-xylene |  | N/A | N/A | Maximum pounds of pollutant out of all materials in TEU-6 | -- | 0 | 0 | -- | 0 | 0
TEU-6 | TEU-6 - All Materials Potential Emissions | 100-41-4 | Ethyl benzene |  | N/A | N/A | Maximum pounds of pollutant out of all materials in TEU-6 | -- | 440.1407 | 440.1407 | -- | 1.2059 | 1.2059
TEU-6 | TEU-6 - All Materials Potential Emissions | 108-88-3 | Toluene |  | N/A | N/A | Maximum pounds of pollutant out of all materials in TEU-6 | -- | 21354.9178 | 21354.9178 | -- | 58.5066 | 58.5066
TEU-6 | TEU-6 - All Materials Potential Emissions | 108-10-1 | Methyl isobutyl ketone (MIBK, hexone) |  | N/A | N/A | Maximum pounds of pollutant out of all materials in TEU-6 | -- | 0 | 0 | -- | 0 | 0
TEU-6 | TEU-6 - All Materials Potential Emissions | 91-20-3 | Naphthalene |  | N/A | N/A | Maximum pounds of pollutant out of all materials in TEU-6 | -- | 0 | 0 | -- | 0 | 0
TEU-6 | TEU-6 - All Materials Potential Emissions | 98-82-8 | Isopropylbenzene (cumene) |  | N/A | N/A | Maximum pounds of pollutant out of all materials in TEU-6 | -- | 0 | 0 | -- | 0 | 0
TEU-6 | TEU-6 - All Materials Potential Emissions | 50-00-0 | Formaldehyde |  | N/A | N/A | Maximum pounds of pollutant out of all materials in TEU-6 | -- | 0 | 0 | -- | 0 | 0
TEU-6 | TEU-6 - All Materials Potential Emissions | 111-76-2 | Ethylene glycol monobutyl ether |  | N/A | N/A | Maximum pounds of pollutant out of all materials in TEU-6 | -- | 13550.3359 | 13550.3359 | -- | 37.1242 | 37.1242
TEU-6 | TEU-6 - All Materials Potential Emissions | 71-36-3 | n-Butyl alcohol |  | N/A | N/A | Maximum pounds of pollutant out of all materials in TEU-6 | -- | 0 | 0 | -- | 0 | 0
TEU-6 | TEU-6 - All Materials Potential Emissions | 95-63-6 | 1,2,4-Trimethylbenzene |  | N/A | N/A | Maximum pounds of pollutant out of all materials in TEU-6 | -- | 0 | 0 | -- | 0 | 0
TEU-6 | TEU-6 - All Materials Potential Emissions | 108-65-6 | Propylene glycol monomethyl ether acetate |  | N/A | N/A | Maximum pounds of pollutant out of all materials in TEU-6 | -- | 20584.8086 | 20584.8086 | -- | 56.3967 | 56.3967
TEU-6 | TEU-6 - All Materials Potential Emissions | 18540-29-9 | Chromium VI, chromate and dichromate particulate |  | 99.8% | N/A | Maximum pounds of pollutant out of all materials in TEU-6 | -- | 6.171 | 6.171 | -- | 0.016907 | 0.016907
TEU-6 | TEU-6 - All Materials Potential Emissions | 78-93-3 | 2-Butanone (methyl ethyl ketone) |  | N/A | N/A | Maximum pounds of pollutant out of all materials in TEU-6 | -- | 81302.0155 | 81302.0155 | -- | 222.7452 | 222.7452
TEU-6 | TEU-6 - All Materials Potential Emissions | 540-88-5 | t-Butyl acetate |  | N/A | N/A | Maximum pounds of pollutant out of all materials in TEU-6 | -- | 102924.0432 | 102924.0432 | -- | 281.9837 | 281.9837
TEU-6 | TEU-6 - All Materials Potential Emissions | 7439-97-6 | Mercury and compounds |  | 99.8% | N/A | Maximum pounds of pollutant out of all materials in TEU-6 | -- | 2.7446e-06 | 2.7446e-06 | -- | 7.5196e-09 | 7.5196e-09
TEU-6 | TEU-6 - All Materials Potential Emissions | 7439-92-1 | Lead and compounds |  | 99.8% | N/A | Maximum pounds of pollutant out of all materials in TEU-6 | -- | 8.2339e-06 | 8.2339e-06 | -- | 2.2559e-08 | 2.2559e-08
TEU-6 | TEU-6 - All Materials Potential Emissions | 67-63-0 | Isopropyl alcohol |  | N/A | N/A | Maximum pounds of pollutant out of all materials in TEU-6 | -- | 30582.9743 | 30582.9743 | -- | 83.789 | 83.789
TEU-6 | TEU-6 - All Materials Potential Emissions | 67-64-1 | Acetone |  | N/A | N/A | Maximum pounds of pollutant out of all materials in TEU-6 | -- | 406594.8474 | 406594.8474 | -- | 1113.9585 | 1113.9585
TEU-6 | TEU-6 - All Materials Potential Emissions | 107-98-2 | Propylene glycol monomethyl ether |  | N/A | N/A | Maximum pounds of pollutant out of all materials in TEU-6 | -- | 103021.4519 | 103021.4519 | -- | 282.2506 | 282.2506
TEU-6 | TEU-6 - All Materials Potential Emissions | 7440-48-4 | Cobalt and compounds |  | 99.8% | N/A | Maximum pounds of pollutant out of all materials in TEU-6 | -- | 6.162 | 6.162 | -- | 0.016882 | 0.016882
TEU-6 | TEU-6 - All Materials Potential Emissions | 7664-93-9 | Sulfuric acid |  | N/A | N/A | Maximum pounds of pollutant out of all materials in TEU-6 | -- | 1123.943 | 1123.943 | -- | 3.0793 | 3.0793
TEU-6 | TEU-6 - All Materials Potential Emissions | 118-74-1 | Hexachlorobenzene |  | N/A | N/A | Maximum pounds of pollutant out of all materials in TEU-6 | -- | 0 | 0 | -- | 0 | 0
TEU-6 | TEU-6 - All Materials Potential Emissions | 7440-50-8 | Copper and compounds |  | 99.8% | N/A | Maximum pounds of pollutant out of all materials in TEU-6 | -- | 0 | 0 | -- | 0 | 0
TEU-6 | TEU-6 - All Materials Potential Emissions | 7439-96-5 | Manganese and compounds |  | 99.8% | N/A | Maximum pounds of pollutant out of all materials in TEU-6 | -- | 0 | 0 | -- | 0 | 0
TEU-6 | TEU-6 - All Materials Potential Emissions | 526-73-8 | 1,2,3-Trimethylbenzene |  | N/A | N/A | Maximum pounds of pollutant out of all materials in TEU-6 | -- | 0 | 0 | -- | 0 | 0
TEU-7 | FNST2280 - Wipe Stain Base | 95-63-6 | 1,2,4-Trimethylbenzene |  | 0% | 7.49% |  | 6.8733 | -- | -- | 0.027715 | -- | --
TEU-7 | FNST2365 - Harbor Mist Stain | 100-41-4 | Ethyl benzene |  | 0% | 0.24% |  | 0.61579 | -- | -- | 0.002483 | -- | --
TEU-7 | FNST2365 - Harbor Mist Stain | 78-93-3 | 2-Butanone (methyl ethyl ketone) |  | 0% | 6.62% |  | 16.9855 | -- | -- | 0.06849 | -- | --
TEU-7 | FNST2625 - Espresso Wipe | 95-63-6 | 1,2,4-Trimethylbenzene |  | 0% | 6.03% |  | 9.3774 | -- | -- | 0.037812 | -- | --
TEU-7 | FNST2740 - FIN Spray Stain Base | 67-64-1 | Acetone |  | 0% | 25.3% |  | 25.9347 | -- | -- | 0.10458 | -- | --
TEU-7 | FNST2740 - FIN Spray Stain Base | 107-98-2 | Propylene glycol monomethyl ether |  | 0% | 42.93% |  | 44.0069 | -- | -- | 0.17745 | -- | --
TEU-7 | FNST2925 - Walnut Wipe Stain | 95-63-6 | 1,2,4-Trimethylbenzene |  | 0% | 6.3% |  | 6.5573 | -- | -- | 0.026441 | -- | --
TEU-7 | FNST3020 - Hazelnut Stain | 108-65-6 | Propylene glycol monomethyl ether acetate |  | 0% | 20.57% |  | 49.5504 | -- | -- | 0.1998 | -- | --
TEU-7 | FNST3020 - Hazelnut Stain | 78-93-3 | 2-Butanone (methyl ethyl ketone) |  | 0% | 77.51% |  | 186.7114 | -- | -- | 0.75287 | -- | --
TEU-7 | FNST4005 - Stain Amaretto Wipe | 7440-48-4 | Cobalt and compounds |  | 99.8% | 0.1% | Includes Transfer Efficiency of 75% and a Filter Removal Efficiency of 99.2% | 0.00062663 | -- | -- | 2.5267e-06 | -- | --
TEU-7 | FNST4010 - Cappuccino Stain | 108-65-6 | Propylene glycol monomethyl ether acetate |  | 0% | 2% |  | 33.9765 | -- | -- | 0.137 | -- | --
TEU-7 | FNST4055 - Stain French Roast Wipe | 108-65-6 | Propylene glycol monomethyl ether acetate |  | 0% | 1% |  | 6.9348 | -- | -- | 0.027963 | -- | --
TEU-7 | FNST4055 - Stain French Roast Wipe | 7440-48-4 | Cobalt and compounds |  | 99.8% | 0.1% | Includes Transfer Efficiency of 75% and a Filter Removal Efficiency of 99.2% | 0.001387 | -- | -- | 5.5926e-06 | -- | --
TEU-7 | FNST4065 - Stain Gingersnap Wipe | 108-65-6 | Propylene glycol monomethyl ether acetate |  | 0% | 2% |  | 5.2523 | -- | -- | 0.021179 | -- | --
TEU-7 | FNST4085 - Stain Onyx Wipe | 108-65-6 | Propylene glycol monomethyl ether acetate |  | 0% | 3% |  | 8.5016 | -- | -- | 0.034281 | -- | --
TEU-7 | FNST4090 - Stain Pecan Wipe | 100-41-4 | Ethyl benzene |  | 0% | 0.1% |  | 0.37066 | -- | -- | 0.0014946 | -- | --
TEU-7 | FNST4090 - Stain Pecan Wipe | 108-65-6 | Propylene glycol monomethyl ether acetate |  | 0% | 2% |  | 7.4131 | -- | -- | 0.029892 | -- | --
TEU-7 | FNST4090 - Stain Pecan Wipe | 7440-48-4 | Cobalt and compounds |  | 99.8% | 0.1% | Includes Transfer Efficiency of 75% and a Filter Removal Efficiency of 99.2% | 0.00074131 | -- | -- | 2.9892e-06 | -- | --
TEU-7 | FNST4095 - Stain Peppcorn Wipe | 100-41-4 | Ethyl benzene |  | 0% | 0.1% |  | 0.35269 | -- | -- | 0.0014221 | -- | --
TEU-7 | FNST4095 - Stain Peppcorn Wipe | 108-65-6 | Propylene glycol monomethyl ether acetate |  | 0% | 1% |  | 3.5269 | -- | -- | 0.014221 | -- | --
TEU-7 | FNST4095 - Stain Peppcorn Wipe | 7440-48-4 | Cobalt and compounds |  | 99.8% | 0.1% | Includes Transfer Efficiency of 75% and a Filter Removal Efficiency of 99.2% | 0.00070538 | -- | -- | 2.8443e-06 | -- | --
TEU-7 | FNST4115 - Stain Walnut Wipe | 108-65-6 | Propylene glycol monomethyl ether acetate |  | 0% | 1% |  | 0.22671 | -- | -- | 0.00091415 | -- | --
TEU-7 | FNST4140 - Stain Sandalwood Spray | 108-88-3 | Toluene |  | 0% | 1% |  | 4.129 | -- | -- | 0.016649 | -- | --
TEU-7 | FNST4140 - Stain Sandalwood Spray | 108-10-1 | Methyl isobutyl ketone (MIBK, hexone) |  | 0% | 0.1% |  | 0.4129 | -- | -- | 0.0016649 | -- | --
TEU-7 | FNST4140 - Stain Sandalwood Spray | 67-63-0 | Isopropyl alcohol |  | 0% | 8% |  | 33.0317 | -- | -- | 0.13319 | -- | --
TEU-7 | FNST4140 - Stain Sandalwood Spray | 67-64-1 | Acetone |  | 0% | 50% |  | 206.448 | -- | -- | 0.83245 | -- | --
TEU-7 | FNST4200 - Stain Hazelnut Spray | 67-63-0 | Isopropyl alcohol |  | 0% | 7% |  | 21.9912 | -- | -- | 0.088674 | -- | --
TEU-7 | FNST4200 - Stain Hazelnut Spray | 67-64-1 | Acetone |  | 0% | 53% |  | 166.5048 | -- | -- | 0.67139 | -- | --
TEU-7 | FNST4240 - Stain Biscotti | 67-63-0 | Isopropyl alcohol |  | 0% | 7% |  | 196.8688 | -- | -- | 0.79383 | -- | --
TEU-7 | FNST4240 - Stain Biscotti | 67-64-1 | Acetone |  | 0% | 55% |  | 1546.8265 | -- | -- | 6.2372 | -- | --
TEU-7 | FNST4250 - Stain Dockside | 67-63-0 | Isopropyl alcohol |  | 0% | 7% |  | 88.741 | -- | -- | 0.35783 | -- | --
TEU-7 | FNST4250 - Stain Dockside | 67-64-1 | Acetone |  | 0% | 53% |  | 671.8958 | -- | -- | 2.7093 | -- | --
TEU-7 | FNST4255 - Stain Dockside 2 | 67-63-0 | Isopropyl alcohol |  | 0% | 6% |  | 17.8509 | -- | -- | 0.071979 | -- | --
TEU-7 | FNST4255 - Stain Dockside 2 | 67-64-1 | Acetone |  | 0% | 57% |  | 169.5834 | -- | -- | 0.6838 | -- | --
TEU-7 | FNST4260 - Stain Hearth | 67-63-0 | Isopropyl alcohol |  | 0% | 6% |  | 30.694 | -- | -- | 0.12377 | -- | --
TEU-7 | FNST4260 - Stain Hearth | 67-64-1 | Acetone |  | 0% | 60% |  | 306.9396 | -- | -- | 1.2377 | -- | --
TEU-7 | FNST4270 - Stain Smoke Spray | 18540-29-9 | Chromium VI, chromate and dichromate particulate |  | 99.8% | 0.3% | Includes Transfer Efficiency of 75% and a Filter Removal Efficiency of 99.2% | 0.0084419 | -- | -- | 3.404e-05 | -- | --
TEU-7 | FNST4270 - Stain Smoke Spray | 67-63-0 | Isopropyl alcohol |  | 0% | 9% |  | 126.6289 | -- | -- | 0.5106 | -- | --
TEU-7 | FNST4275 - Stain Nightsky | 108-65-6 | Propylene glycol monomethyl ether acetate |  | 0% | 2% |  | 2.7601 | -- | -- | 0.01113 | -- | --
TEU-7 | FNST4275 - Stain Nightsky | 67-63-0 | Isopropyl alcohol |  | 0% | 7% |  | 9.6604 | -- | -- | 0.038953 | -- | --
TEU-7 | FNST4275 - Stain Nightsky | 67-64-1 | Acetone |  | 0% | 51% |  | 70.3831 | -- | -- | 0.2838 | -- | --
TEU-7 | FNST4280 - Stain Base | 100-41-4 | Ethyl benzene |  | 0% | 0.1% |  | 0.145 | -- | -- | 0.00058469 | -- | --
TEU-7 | FNST4280 - Stain Base | 7439-92-1 | Lead and compounds |  | 99.8% | 4e-05% | Includes Transfer Efficiency of 75% and a Filter Removal Efficiency of 99.2% | 1.16e-07 | -- | -- | 4.6775e-10 | -- | --
TEU-7 | FNST4280 - Stain Base | 7440-48-4 | Cobalt and compounds |  | 99.8% | 0.1% | Includes Transfer Efficiency of 75% and a Filter Removal Efficiency of 99.2% | 0.00029 | -- | -- | 1.1694e-06 | -- | --
TEU-7 | FNTN2101 - Islander Blue Spray | 1330-20-7 | Xylene (mixture), including m-xylene, o-xylene, p-xylene |  | 0% | 1.3% |  | 2.1949 | -- | -- | 0.0088504 | -- | --
TEU-7 | FNTN2101 - Islander Blue Spray | 100-41-4 | Ethyl benzene |  | 0% | 0.33% |  | 0.55717 | -- | -- | 0.0022466 | -- | --
TEU-7 | FNTN2101 - Islander Blue Spray | 108-65-6 | Propylene glycol monomethyl ether acetate |  | 0% | 1.11% |  | 1.8741 | -- | -- | 0.0075569 | -- | --
TEU-7 | FNTN2101 - Islander Blue Spray | 78-93-3 | 2-Butanone (methyl ethyl ketone) |  | 0% | 8.1% |  | 13.6759 | -- | -- | 0.055145 | -- | --
TEU-7 | FNTN2101 - Islander Blue Spray | 67-64-1 | Acetone |  | 0% | 1.05% |  | 1.7728 | -- | -- | 0.0071484 | -- | --
TEU-7 | FNTN4000 - Toner Buckskin | 1330-20-7 | Xylene (mixture), including m-xylene, o-xylene, p-xylene |  | 0% | 1% |  | 1.7671 | -- | -- | 0.0071256 | -- | --
TEU-7 | FNTN4000 - Toner Buckskin | 100-41-4 | Ethyl benzene |  | 0% | 0.1% |  | 0.17672 | -- | -- | 0.00071256 | -- | --
TEU-7 | FNTN4000 - Toner Buckskin | 108-88-3 | Toluene |  | 0% | 1% |  | 1.7671 | -- | -- | 0.0071256 | -- | --
TEU-7 | FNTN4000 - Toner Buckskin | 78-93-3 | 2-Butanone (methyl ethyl ketone) |  | 0% | 4% |  | 7.0686 | -- | -- | 0.028502 | -- | --
TEU-7 | FNTN4000 - Toner Buckskin | 67-63-0 | Isopropyl alcohol |  | 0% | 3% |  | 5.3014 | -- | -- | 0.021377 | -- | --
TEU-7 | FNTN4000 - Toner Buckskin | 67-64-1 | Acetone |  | 0% | 55% |  | 97.1933 | -- | -- | 0.39191 | -- | --
TEU-7 | FNTN4005 - Toner Cappucino | 100-41-4 | Ethyl benzene |  | 0% | 0.1% |  | 3.2941 | -- | -- | 0.013283 | -- | --
TEU-7 | FNTN4005 - Toner Cappucino | 108-88-3 | Toluene |  | 0% | 1% |  | 32.9406 | -- | -- | 0.13282 | -- | --
TEU-7 | FNTN4005 - Toner Cappucino | 78-93-3 | 2-Butanone (methyl ethyl ketone) |  | 0% | 4% |  | 131.7624 | -- | -- | 0.5313 | -- | --
TEU-7 | FNTN4005 - Toner Cappucino | 67-63-0 | Isopropyl alcohol |  | 0% | 3% |  | 98.8218 | -- | -- | 0.39848 | -- | --
TEU-7 | FNTN4005 - Toner Cappucino | 67-64-1 | Acetone |  | 0% | 55% |  | 1811.733 | -- | -- | 7.3054 | -- | --
TEU-7 | FNTN4010 - Toner Appl-Cstlrck-Pprcrn | 1330-20-7 | Xylene (mixture), including m-xylene, o-xylene, p-xylene |  | 0% | 1% |  | 6.7983 | -- | -- | 0.027413 | -- | --
TEU-7 | FNTN4010 - Toner Appl-Cstlrck-Pprcrn | 100-41-4 | Ethyl benzene |  | 0% | 0.3% |  | 2.0395 | -- | -- | 0.0082238 | -- | --
TEU-7 | FNTN4010 - Toner Appl-Cstlrck-Pprcrn | 108-88-3 | Toluene |  | 0% | 2% |  | 13.5967 | -- | -- | 0.054825 | -- | --
TEU-7 | FNTN4010 - Toner Appl-Cstlrck-Pprcrn | 78-93-3 | 2-Butanone (methyl ethyl ketone) |  | 0% | 8% |  | 54.3866 | -- | -- | 0.2193 | -- | --
TEU-7 | FNTN4010 - Toner Appl-Cstlrck-Pprcrn | 67-63-0 | Isopropyl alcohol |  | 0% | 2% |  | 13.5967 | -- | -- | 0.054825 | -- | --
TEU-7 | FNTN4010 - Toner Appl-Cstlrck-Pprcrn | 67-64-1 | Acetone |  | 0% | 34% |  | 231.1432 | -- | -- | 0.93203 | -- | --
TEU-7 | FNTN4020 - Toner Cobblestone | 1330-20-7 | Xylene (mixture), including m-xylene, o-xylene, p-xylene |  | 0% | 1% |  | 0.1155 | -- | -- | 0.00046573 | -- | --
TEU-7 | FNTN4020 - Toner Cobblestone | 100-41-4 | Ethyl benzene |  | 0% | 0.2% |  | 0.0231 | -- | -- | 9.3145e-05 | -- | --
TEU-7 | FNTN4020 - Toner Cobblestone | 108-88-3 | Toluene |  | 0% | 3% |  | 0.3465 | -- | -- | 0.0013972 | -- | --
TEU-7 | FNTN4020 - Toner Cobblestone | 78-93-3 | 2-Butanone (methyl ethyl ketone) |  | 0% | 3% |  | 0.3465 | -- | -- | 0.0013972 | -- | --
TEU-7 | FNTN4020 - Toner Cobblestone | 67-63-0 | Isopropyl alcohol |  | 0% | 6% |  | 0.693 | -- | -- | 0.0027944 | -- | --
TEU-7 | FNTN4020 - Toner Cobblestone | 67-64-1 | Acetone |  | 0% | 45% |  | 5.1975 | -- | -- | 0.020958 | -- | --
TEU-7 | FNTN4025 - Toner Cottage White | 1330-20-7 | Xylene (mixture), including m-xylene, o-xylene, p-xylene |  | 0% | 2% |  | 11.0741 | -- | -- | 0.044654 | -- | --
TEU-7 | FNTN4025 - Toner Cottage White | 100-41-4 | Ethyl benzene |  | 0% | 0.3% |  | 1.6611 | -- | -- | 0.0066981 | -- | --
TEU-7 | FNTN4025 - Toner Cottage White | 108-88-3 | Toluene |  | 0% | 3% |  | 16.6112 | -- | -- | 0.066981 | -- | --
TEU-7 | FNTN4025 - Toner Cottage White | 78-93-3 | 2-Butanone (methyl ethyl ketone) |  | 0% | 11% |  | 60.9078 | -- | -- | 0.2456 | -- | --
TEU-7 | FNTN4025 - Toner Cottage White | 67-63-0 | Isopropyl alcohol |  | 0% | 1% |  | 5.5371 | -- | -- | 0.022327 | -- | --
TEU-7 | FNTN4025 - Toner Cottage White | 67-64-1 | Acetone |  | 0% | 21% |  | 116.2785 | -- | -- | 0.46886 | -- | --
TEU-7 | FNTN4030 - Toner HBRMST/GRYST/BLDR | 18540-29-9 | Chromium VI, chromate and dichromate particulate |  | 99.8% | 0.2% | Includes Transfer Efficiency of 75% and a Filter Removal Efficiency of 99.2% | 0.00013266 | -- | -- | 5.3492e-07 | -- | --
TEU-7 | FNTN4030 - Toner HBRMST/GRYST/BLDR | 67-64-1 | Acetone |  | 0% | 78% |  | 25.8687 | -- | -- | 0.10431 | -- | --
TEU-7 | FNTN4030 - Toner HBRMST/GRYST/BLDR | 107-98-2 | Propylene glycol monomethyl ether |  | 0% | 6% |  | 1.9899 | -- | -- | 0.0080238 | -- | --
TEU-7 | FNTN4030 - Toner HBRMST/GRYST/BLDR | 7440-48-4 | Cobalt and compounds |  | 99.8% | 0.2% | Includes Transfer Efficiency of 75% and a Filter Removal Efficiency of 99.2% | 0.00013266 | -- | -- | 5.3492e-07 | -- | --
TEU-7 | FNTN4035 - Toner Islander | 1330-20-7 | Xylene (mixture), including m-xylene, o-xylene, p-xylene |  | 0% | 1% |  | 1.6452 | -- | -- | 0.0066339 | -- | --
TEU-7 | FNTN4035 - Toner Islander | 100-41-4 | Ethyl benzene |  | 0% | 0.3% |  | 0.49356 | -- | -- | 0.0019902 | -- | --
TEU-7 | FNTN4035 - Toner Islander | 108-88-3 | Toluene |  | 0% | 3% |  | 4.9356 | -- | -- | 0.019902 | -- | --
TEU-7 | FNTN4035 - Toner Islander | 108-10-1 | Methyl isobutyl ketone (MIBK, hexone) |  | 0% | 0.1% |  | 0.16452 | -- | -- | 0.00066339 | -- | --
TEU-7 | FNTN4035 - Toner Islander | 78-93-3 | 2-Butanone (methyl ethyl ketone) |  | 0% | 9% |  | 14.8069 | -- | -- | 0.059705 | -- | --
TEU-7 | FNTN4035 - Toner Islander | 67-63-0 | Isopropyl alcohol |  | 0% | 2% |  | 3.2904 | -- | -- | 0.013268 | -- | --
TEU-7 | FNTN4035 - Toner Islander | 67-64-1 | Acetone |  | 0% | 29% |  | 47.7112 | -- | -- | 0.19238 | -- | --
TEU-7 | FNTN4040 - Toner Pepper Appaloosa | 1330-20-7 | Xylene (mixture), including m-xylene, o-xylene, p-xylene |  | 0% | 2% |  | 10.8108 | -- | -- | 0.043592 | -- | --
TEU-7 | FNTN4040 - Toner Pepper Appaloosa | 100-41-4 | Ethyl benzene |  | 0% | 0.3% |  | 1.6216 | -- | -- | 0.0065388 | -- | --
TEU-7 | FNTN4040 - Toner Pepper Appaloosa | 108-88-3 | Toluene |  | 0% | 3% |  | 16.2162 | -- | -- | 0.065388 | -- | --
TEU-7 | FNTN4040 - Toner Pepper Appaloosa | 78-93-3 | 2-Butanone (methyl ethyl ketone) |  | 0% | 10% |  | 54.054 | -- | -- | 0.21796 | -- | --
TEU-7 | FNTN4040 - Toner Pepper Appaloosa | 67-63-0 | Isopropyl alcohol |  | 0% | 1% |  | 5.4054 | -- | -- | 0.021796 | -- | --
TEU-7 | FNTN4040 - Toner Pepper Appaloosa | 67-64-1 | Acetone |  | 0% | 27% |  | 145.9458 | -- | -- | 0.58849 | -- | --
TEU-7 | FNTN4045 - Toner Seagrass | 1330-20-7 | Xylene (mixture), including m-xylene, o-xylene, p-xylene |  | 0% | 1% |  | 3.4327 | -- | -- | 0.013841 | -- | --
TEU-7 | FNTN4045 - Toner Seagrass | 100-41-4 | Ethyl benzene |  | 0% | 0.2% |  | 0.68653 | -- | -- | 0.0027683 | -- | --
TEU-7 | FNTN4045 - Toner Seagrass | 108-88-3 | Toluene |  | 0% | 2% |  | 6.8653 | -- | -- | 0.027683 | -- | --
TEU-7 | FNTN4045 - Toner Seagrass | 108-10-1 | Methyl isobutyl ketone (MIBK, hexone) |  | 0% | 0.1% |  | 0.34327 | -- | -- | 0.0013841 | -- | --
TEU-7 | FNTN4045 - Toner Seagrass | 78-93-3 | 2-Butanone (methyl ethyl ketone) |  | 0% | 7% |  | 24.0286 | -- | -- | 0.09689 | -- | --
TEU-7 | FNTN4045 - Toner Seagrass | 67-63-0 | Isopropyl alcohol |  | 0% | 2% |  | 6.8653 | -- | -- | 0.027683 | -- | --
TEU-7 | FNTN4045 - Toner Seagrass | 67-64-1 | Acetone |  | 0% | 41% |  | 140.7391 | -- | -- | 0.5675 | -- | --
TEU-7 | FNTN4050 - Toner Silver Appaloosa | 1330-20-7 | Xylene (mixture), including m-xylene, o-xylene, p-xylene |  | 0% | 2% |  | 13.8871 | -- | -- | 0.055996 | -- | --
TEU-7 | FNTN4050 - Toner Silver Appaloosa | 100-41-4 | Ethyl benzene |  | 0% | 0.3% |  | 2.0831 | -- | -- | 0.0083994 | -- | --
TEU-7 | FNTN4050 - Toner Silver Appaloosa | 108-88-3 | Toluene |  | 0% | 3% |  | 20.8306 | -- | -- | 0.083994 | -- | --
TEU-7 | FNTN4050 - Toner Silver Appaloosa | 78-93-3 | 2-Butanone (methyl ethyl ketone) |  | 0% | 11% |  | 76.3788 | -- | -- | 0.30798 | -- | --
TEU-7 | FNTN4050 - Toner Silver Appaloosa | 67-63-0 | Isopropyl alcohol |  | 0% | 1% |  | 6.9435 | -- | -- | 0.027998 | -- | --
TEU-7 | FNTN4050 - Toner Silver Appaloosa | 67-64-1 | Acetone |  | 0% | 23% |  | 159.7012 | -- | -- | 0.64396 | -- | --
TEU-7 | FNTT3000 - Tint-Pthalo Green | 108-65-6 | Propylene glycol monomethyl ether acetate |  | 0% | 29% |  | 1.8068 | -- | -- | 0.0072855 | -- | --
TEU-7 | FNTT3005 - Tint-Pthalo Blue | 108-65-6 | Propylene glycol monomethyl ether acetate |  | 0% | 32% |  | 1.9198 | -- | -- | 0.0077412 | -- | --
TEU-7 | FNTT3005 - Tint-Pthalo Blue | 7440-50-8 | Copper and compounds |  | 99.8% | 3% | Includes Transfer Efficiency of 75% and a Filter Removal Efficiency of 99.2% | 0.00035996 | -- | -- | 1.4515e-06 | -- | --
TEU-7 | FNTT3010 - Yellow Iron Oxide | 108-65-6 | Propylene glycol monomethyl ether acetate |  | 0% | 14% |  | 4.4306 | -- | -- | 0.017865 | -- | --
TEU-7 | FNTT3015 - Tint-Lamp Black | 108-65-6 | Propylene glycol monomethyl ether acetate |  | 0% | 28% |  | 7.7256 | -- | -- | 0.031151 | -- | --
TEU-7 | FNTT3015 - Tint-Lamp Black | 7439-92-1 | Lead and compounds |  | 99.8% | 4e-06% | Includes Transfer Efficiency of 75% and a Filter Removal Efficiency of 99.2% | 2.2073e-09 | -- | -- | 8.9004e-12 | -- | --
TEU-7 | FNTT3020 - Tint-White | 108-65-6 | Propylene glycol monomethyl ether acetate |  | 0% | 13% |  | 6.3359 | -- | -- | 0.025548 | -- | --
TEU-7 | FNTT3020 - Tint-White | 7439-97-6 | Mercury and compounds |  | 99.8% | 1e-07% | Includes Transfer Efficiency of 75% and a Filter Removal Efficiency of 99.2% | 9.7475e-11 | -- | -- | 3.9305e-13 | -- | --
TEU-7 | FNTT3020 - Tint-White | 7439-92-1 | Lead and compounds |  | 99.8% | 1e-06% | Includes Transfer Efficiency of 75% and a Filter Removal Efficiency of 99.2% | 9.7475e-10 | -- | -- | 3.9305e-12 | -- | --
TEU-7 | FNTT3030 - Tint-Red Shade Yellow | 108-65-6 | Propylene glycol monomethyl ether acetate |  | 0% | 12% |  | 0.35521 | -- | -- | 0.0014323 | -- | --
TEU-7 | FNTT3030 - Tint-Red Shade Yellow | 7439-97-6 | Mercury and compounds |  | 99.8% | 0.0004% | Includes Transfer Efficiency of 75% and a Filter Removal Efficiency of 99.2% | 2.3681e-08 | -- | -- | 9.5487e-11 | -- | --
TEU-7 | FNTT3030 - Tint-Red Shade Yellow | 7439-92-1 | Lead and compounds |  | 99.8% | 0.0004% | Includes Transfer Efficiency of 75% and a Filter Removal Efficiency of 99.2% | 2.3681e-08 | -- | -- | 9.5487e-11 | -- | --
TEU-7 | FNTT3030 - Tint-Red Shade Yellow | 118-74-1 | Hexachlorobenzene |  | 0% | 9e-05% |  | 2.6641e-06 | -- | -- | 1.0742e-08 | -- | --
TEU-7 | FNTT3040 - Tint-Low Strength Red Oxide | 108-65-6 | Propylene glycol monomethyl ether acetate |  | 0% | 21% |  | 2.5925 | -- | -- | 0.010454 | -- | --
TEU-7 | FNTT3040 - Tint-Low Strength Red Oxide | 7439-97-6 | Mercury and compounds |  | 99.8% | 5e-06% | Includes Transfer Efficiency of 75% and a Filter Removal Efficiency of 99.2% | 1.2345e-09 | -- | -- | 4.9779e-12 | -- | --
TEU-7 | FNTT3040 - Tint-Low Strength Red Oxide | 7439-92-1 | Lead and compounds |  | 99.8% | 0.0005% | Includes Transfer Efficiency of 75% and a Filter Removal Efficiency of 99.2% | 1.2345e-07 | -- | -- | 4.9779e-10 | -- | --
TEU-7 | FNTT3120 - Vinyl Base Coat Mono White | 1330-20-7 | Xylene (mixture), including m-xylene, o-xylene, p-xylene |  | 0% | 3% |  | 0.42768 | -- | -- | 0.0017245 | -- | --
TEU-7 | FNTT3120 - Vinyl Base Coat Mono White | 100-41-4 | Ethyl benzene |  | 0% | 0.5% |  | 0.07128 | -- | -- | 0.00028742 | -- | --
TEU-7 | FNTT3120 - Vinyl Base Coat Mono White | 108-88-3 | Toluene |  | 0% | 4% |  | 0.57024 | -- | -- | 0.0022994 | -- | --
TEU-7 | FNTT3120 - Vinyl Base Coat Mono White | 78-93-3 | 2-Butanone (methyl ethyl ketone) |  | 0% | 15% |  | 2.1384 | -- | -- | 0.0086226 | -- | --
TEU-7 | FNTT3120 - Vinyl Base Coat Mono White | 7439-97-6 | Mercury and compounds |  | 99.8% | 6e-06% | Includes Transfer Efficiency of 75% and a Filter Removal Efficiency of 99.2% | 1.7107e-09 | -- | -- | 6.8981e-12 | -- | --
TEU-7 | FNTT3120 - Vinyl Base Coat Mono White | 7439-92-1 | Lead and compounds |  | 99.8% | 2e-05% | Includes Transfer Efficiency of 75% and a Filter Removal Efficiency of 99.2% | 5.7024e-09 | -- | -- | 2.2994e-11 | -- | --
TEU-7 | FNTT3125 - SHRWD Univ Dye Black | 18540-29-9 | Chromium VI, chromate and dichromate particulate |  | 99.8% | 0.7% | Includes Transfer Efficiency of 75% and a Filter Removal Efficiency of 99.2% | 0.00016484 | -- | -- | 6.6468e-07 | -- | --
TEU-7 | FNTT3125 - SHRWD Univ Dye Black | 107-98-2 | Propylene glycol monomethyl ether |  | 0% | 64% |  | 7.5356 | -- | -- | 0.030386 | -- | --
TEU-7 | FNTT3130 - SHRWD Univ Dye Red | 18540-29-9 | Chromium VI, chromate and dichromate particulate |  | 99.8% | 0.6% | Includes Transfer Efficiency of 75% and a Filter Removal Efficiency of 99.2% | 3.564e-05 | -- | -- | 1.4371e-07 | -- | --
TEU-7 | FNTT3130 - SHRWD Univ Dye Red | 107-98-2 | Propylene glycol monomethyl ether |  | 0% | 21% |  | 0.6237 | -- | -- | 0.0025149 | -- | --
TEU-7 | FNTT3135 - SHRWD Univ Dye Yellow | 7440-48-4 | Cobalt and compounds |  | 99.8% | 1% | Includes Transfer Efficiency of 75% and a Filter Removal Efficiency of 99.2% | 5.808e-05 | -- | -- | 2.3419e-07 | -- | --
TEU-7 | FNTT3140 - SHRWD Univ Dye Orange | 18540-29-9 | Chromium VI, chromate and dichromate particulate |  | 99.8% | 0.9% | Includes Transfer Efficiency of 75% and a Filter Removal Efficiency of 99.2% | 4.9599e-05 | -- | -- | 2e-07 | -- | --
TEU-7 | FNAD2211 - Additive MEK | 78-93-3 | 2-Butanone (methyl ethyl ketone) |  | 0% | 100% |  | 19.2885 | -- | -- | 0.077776 | -- | --
TEU-7 | FNAD2244 - N-Butyl Acetate | 67-64-1 | Acetone |  | 0% | 100% |  | 366.9806 | -- | -- | 1.4798 | -- | --
TEU-7 | FNAD2248 - Acetone Additive | 67-64-1 | Acetone |  | 0% | 100% |  | 6895.9737 | -- | -- | 27.8063 | -- | --
TEU-7 | FNAD4010 - HAPS Free Reducer | 67-63-0 | Isopropyl alcohol |  | 0% | 15% |  | 1.2697 | -- | -- | 0.0051197 | -- | --
TEU-7 | FNAD4010 - HAPS Free Reducer | 67-64-1 | Acetone |  | 0% | 14% |  | 1.185 | -- | -- | 0.0047783 | -- | --
TEU-7 | TEU-7 - All Materials Potential Emissions | 1330-20-7 | Xylene (mixture), including m-xylene, o-xylene, p-xylene |  | N/A | N/A | Maximum pounds of pollutant out of all materials in TEU-7 | -- | 12011.9459 | 12011.9459 | -- | 32.9094 | 32.9094
TEU-7 | TEU-7 - All Materials Potential Emissions | 100-41-4 | Ethyl benzene |  | N/A | N/A | Maximum pounds of pollutant out of all materials in TEU-7 | -- | 2001.991 | 2001.991 | -- | 5.4849 | 5.4849
TEU-7 | TEU-7 - All Materials Potential Emissions | 108-88-3 | Toluene |  | N/A | N/A | Maximum pounds of pollutant out of all materials in TEU-7 | -- | 16015.9278 | 16015.9278 | -- | 43.8793 | 43.8793
TEU-7 | TEU-7 - All Materials Potential Emissions | 108-10-1 | Methyl isobutyl ketone (MIBK, hexone) |  | N/A | N/A | Maximum pounds of pollutant out of all materials in TEU-7 | -- | 497.184 | 497.184 | -- | 1.3621 | 1.3621
TEU-7 | TEU-7 - All Materials Potential Emissions | 91-20-3 | Naphthalene |  | N/A | N/A | Maximum pounds of pollutant out of all materials in TEU-7 | -- | 0.58184 | 0.58184 | -- | 0.0015941 | 0.0015941
TEU-7 | TEU-7 - All Materials Potential Emissions | 98-82-8 | Isopropylbenzene (cumene) |  | N/A | N/A | Maximum pounds of pollutant out of all materials in TEU-7 | -- | 0 | 0 | -- | 0 | 0
TEU-7 | TEU-7 - All Materials Potential Emissions | 50-00-0 | Formaldehyde |  | N/A | N/A | Maximum pounds of pollutant out of all materials in TEU-7 | -- | 0 | 0 | -- | 0 | 0
TEU-7 | TEU-7 - All Materials Potential Emissions | 111-76-2 | Ethylene glycol monobutyl ether |  | N/A | N/A | Maximum pounds of pollutant out of all materials in TEU-7 | -- | 0 | 0 | -- | 0 | 0
TEU-7 | TEU-7 - All Materials Potential Emissions | 71-36-3 | n-Butyl alcohol |  | N/A | N/A | Maximum pounds of pollutant out of all materials in TEU-7 | -- | 0 | 0 | -- | 0 | 0
TEU-7 | TEU-7 - All Materials Potential Emissions | 95-63-6 | 1,2,4-Trimethylbenzene |  | N/A | N/A | Maximum pounds of pollutant out of all materials in TEU-7 | -- | 4518.1719 | 4518.1719 | -- | 12.3786 | 12.3786
TEU-7 | TEU-7 - All Materials Potential Emissions | 108-65-6 | Propylene glycol monomethyl ether acetate |  | N/A | N/A | Maximum pounds of pollutant out of all materials in TEU-7 | -- | 134800.726 | 134800.726 | -- | 369.3171 | 369.3171
TEU-7 | TEU-7 - All Materials Potential Emissions | 18540-29-9 | Chromium VI, chromate and dichromate particulate |  | 99.8% | N/A | Maximum pounds of pollutant out of all materials in TEU-7 | -- | 150.1493 | 150.1493 | -- | 0.41137 | 0.41137
TEU-7 | TEU-7 - All Materials Potential Emissions | 78-93-3 | 2-Butanone (methyl ethyl ketone) |  | N/A | N/A | Maximum pounds of pollutant out of all materials in TEU-7 | -- | 349310.544 | 349310.544 | -- | 957.0152 | 957.0152
TEU-7 | TEU-7 - All Materials Potential Emissions | 540-88-5 | t-Butyl acetate |  | N/A | N/A | Maximum pounds of pollutant out of all materials in TEU-7 | -- | 0 | 0 | -- | 0 | 0
TEU-7 | TEU-7 - All Materials Potential Emissions | 7439-97-6 | Mercury and compounds |  | 99.8% | N/A | Maximum pounds of pollutant out of all materials in TEU-7 | -- | 0.0033255 | 0.0033255 | -- | 9.111e-06 | 9.111e-06
TEU-7 | TEU-7 - All Materials Potential Emissions | 7439-92-1 | Lead and compounds |  | 99.8% | N/A | Maximum pounds of pollutant out of all materials in TEU-7 | -- | 0.0057789 | 0.0057789 | -- | 1.5833e-05 | 1.5833e-05
TEU-7 | TEU-7 - All Materials Potential Emissions | 67-63-0 | Isopropyl alcohol |  | N/A | N/A | Maximum pounds of pollutant out of all materials in TEU-7 | -- | 39671.0052 | 39671.0052 | -- | 108.6877 | 108.6877
TEU-7 | TEU-7 - All Materials Potential Emissions | 67-64-1 | Acetone |  | N/A | N/A | Maximum pounds of pollutant out of all materials in TEU-7 | -- | 338759.27 | 338759.27 | -- | 928.1076 | 928.1076
TEU-7 | TEU-7 - All Materials Potential Emissions | 107-98-2 | Propylene glycol monomethyl ether |  | N/A | N/A | Maximum pounds of pollutant out of all materials in TEU-7 | -- | 264559.4006 | 264559.4006 | -- | 724.8203 | 724.8203
TEU-7 | TEU-7 - All Materials Potential Emissions | 7440-48-4 | Cobalt and compounds |  | 99.8% | N/A | Maximum pounds of pollutant out of all materials in TEU-7 | -- | 212.0627 | 212.0627 | -- | 0.58099 | 0.58099
TEU-7 | TEU-7 - All Materials Potential Emissions | 7664-93-9 | Sulfuric acid |  | N/A | N/A | Maximum pounds of pollutant out of all materials in TEU-7 | -- | 0 | 0 | -- | 0 | 0
TEU-7 | TEU-7 - All Materials Potential Emissions | 118-74-1 | Hexachlorobenzene |  | N/A | N/A | Maximum pounds of pollutant out of all materials in TEU-7 | -- | 0.37412 | 0.37412 | -- | 0.001025 | 0.001025
TEU-7 | TEU-7 - All Materials Potential Emissions | 7440-50-8 | Copper and compounds |  | 99.8% | N/A | Maximum pounds of pollutant out of all materials in TEU-7 | -- | 25.2751 | 25.2751 | -- | 0.069247 | 0.069247
TEU-7 | TEU-7 - All Materials Potential Emissions | 7439-96-5 | Manganese and compounds |  | 99.8% | N/A | Maximum pounds of pollutant out of all materials in TEU-7 | -- | 0 | 0 | -- | 0 | 0
TEU-7 | TEU-7 - All Materials Potential Emissions | 526-73-8 | 1,2,3-Trimethylbenzene |  | N/A | N/A | Maximum pounds of pollutant out of all materials in TEU-7 | -- | 0 | 0 | -- | 0 | 0
TEU-8 | FNEN2073 - White Titan Base Enamel | 1330-20-7 | Xylene (mixture), including m-xylene, o-xylene, p-xylene |  | 0% | 2% |  | 11.8026 | -- | -- | 0.047591 | -- | --
TEU-8 | FNEN2073 - White Titan Base Enamel | 100-41-4 | Ethyl benzene |  | 0% | 0.3% |  | 1.7704 | -- | -- | 0.0071387 | -- | --
TEU-8 | FNEN2073 - White Titan Base Enamel | 98-82-8 | Isopropylbenzene (cumene) |  | 0% | 0.1% |  | 0.59013 | -- | -- | 0.0023796 | -- | --
TEU-8 | FNEN2073 - White Titan Base Enamel | 71-36-3 | n-Butyl alcohol |  | 0% | 6% |  | 35.4079 | -- | -- | 0.14277 | -- | --
TEU-8 | FNEN2073 - White Titan Base Enamel | 526-73-8 | 1,2,3-Trimethylbenzene |  | 0% | 1% |  | 5.9013 | -- | -- | 0.023796 | -- | --
TEU-8 | FNEN2074 - Enamel White Titan Base Pail | 1330-20-7 | Xylene (mixture), including m-xylene, o-xylene, p-xylene |  | 0% | 2% |  | 13.6937 | -- | -- | 0.055216 | -- | --
TEU-8 | FNEN2074 - Enamel White Titan Base Pail | 100-41-4 | Ethyl benzene |  | 0% | 0.3% |  | 2.0541 | -- | -- | 0.0082825 | -- | --
TEU-8 | FNEN2074 - Enamel White Titan Base Pail | 98-82-8 | Isopropylbenzene (cumene) |  | 0% | 0.1% |  | 0.68468 | -- | -- | 0.0027608 | -- | --
TEU-8 | FNEN2074 - Enamel White Titan Base Pail | 71-36-3 | n-Butyl alcohol |  | 0% | 6% |  | 41.081 | -- | -- | 0.16565 | -- | --
TEU-8 | FNEN2074 - Enamel White Titan Base Pail | 526-73-8 | 1,2,3-Trimethylbenzene |  | 0% | 1% |  | 6.8468 | -- | -- | 0.027608 | -- | --
TEU-8 | FNEN2078 - Clear Titan Base Enamel | 100-41-4 | Ethyl benzene |  | 0% | 0.2% |  | 0.68603 | -- | -- | 0.0027663 | -- | --
TEU-8 | FNEN2078 - Clear Titan Base Enamel | 98-82-8 | Isopropylbenzene (cumene) |  | 0% | 0.2% |  | 0.68603 | -- | -- | 0.0027663 | -- | --
TEU-8 | FNEN2078 - Clear Titan Base Enamel | 71-36-3 | n-Butyl alcohol |  | 0% | 8% |  | 27.4412 | -- | -- | 0.11065 | -- | --
TEU-8 | FNEN2078 - Clear Titan Base Enamel | 526-73-8 | 1,2,3-Trimethylbenzene |  | 0% | 1% |  | 3.4302 | -- | -- | 0.013831 | -- | --
TEU-8 | FNEN2079 - Enamel Clear Titan Base 20 Pail | 100-41-4 | Ethyl benzene |  | 0% | 0.2% |  | 0.1687 | -- | -- | 0.00068023 | -- | --
TEU-8 | FNEN2079 - Enamel Clear Titan Base 20 Pail | 98-82-8 | Isopropylbenzene (cumene) |  | 0% | 0.2% |  | 0.1687 | -- | -- | 0.00068023 | -- | --
TEU-8 | FNEN2079 - Enamel Clear Titan Base 20 Pail | 71-36-3 | n-Butyl alcohol |  | 0% | 8% |  | 6.7478 | -- | -- | 0.027209 | -- | --
TEU-8 | FNEN2085 - ENL Bright Red | 1330-20-7 | Xylene (mixture), including m-xylene, o-xylene, p-xylene |  | 0% | 1.34% |  | 0.081188 | -- | -- | 0.00032737 | -- | --
TEU-8 | FNEN2085 - ENL Bright Red | 100-41-4 | Ethyl benzene |  | 0% | 0.55% |  | 0.033323 | -- | -- | 0.00013437 | -- | --
TEU-8 | FNEN2085 - ENL Bright Red | 108-65-6 | Propylene glycol monomethyl ether acetate |  | 0% | 35.63% |  | 2.1588 | -- | -- | 0.0087046 | -- | --
TEU-8 | FNEN2100 - White Icing | 1330-20-7 | Xylene (mixture), including m-xylene, o-xylene, p-xylene |  | 0% | 2% |  | 129.4944 | -- | -- | 0.52215 | -- | --
TEU-8 | FNEN2100 - White Icing | 100-41-4 | Ethyl benzene |  | 0% | 0.3% |  | 19.4242 | -- | -- | 0.078323 | -- | --
TEU-8 | FNEN2100 - White Icing | 98-82-8 | Isopropylbenzene (cumene) |  | 0% | 1% |  | 64.7472 | -- | -- | 0.26108 | -- | --
TEU-8 | FNEN2100 - White Icing | 71-36-3 | n-Butyl alcohol |  | 0% | 6% |  | 388.4831 | -- | -- | 1.5665 | -- | --
TEU-8 | FNEN2100 - White Icing | 526-73-8 | 1,2,3-Trimethylbenzene |  | 0% | 1% |  | 64.7472 | -- | -- | 0.26108 | -- | --
TEU-8 | FNEN2692 - Sea Salt Enamel | 1330-20-7 | Xylene (mixture), including m-xylene, o-xylene, p-xylene |  | 0% | 2% |  | 126.3079 | -- | -- | 0.50931 | -- | --
TEU-8 | FNEN2692 - Sea Salt Enamel | 100-41-4 | Ethyl benzene |  | 0% | 0.3% |  | 18.9462 | -- | -- | 0.076396 | -- | --
TEU-8 | FNEN2692 - Sea Salt Enamel | 98-82-8 | Isopropylbenzene (cumene) |  | 0% | 0.1% |  | 6.3154 | -- | -- | 0.025465 | -- | --
TEU-8 | FNEN2692 - Sea Salt Enamel | 71-36-3 | n-Butyl alcohol |  | 0% | 6% |  | 378.9237 | -- | -- | 1.5279 | -- | --
TEU-8 | FNEN2692 - Sea Salt Enamel | 526-73-8 | 1,2,3-Trimethylbenzene |  | 0% | 1% |  | 63.1539 | -- | -- | 0.25465 | -- | --
TEU-8 | FNEN3000 - Enamel Irish Crème | 1330-20-7 | Xylene (mixture), including m-xylene, o-xylene, p-xylene |  | 0% | 2% |  | 74.0464 | -- | -- | 0.29857 | -- | --
TEU-8 | FNEN3000 - Enamel Irish Crème | 100-41-4 | Ethyl benzene |  | 0% | 0.3% |  | 11.107 | -- | -- | 0.044786 | -- | --
TEU-8 | FNEN3000 - Enamel Irish Crème | 98-82-8 | Isopropylbenzene (cumene) |  | 0% | 0.1% |  | 3.7023 | -- | -- | 0.014929 | -- | --
TEU-8 | FNEN3000 - Enamel Irish Crème | 71-36-3 | n-Butyl alcohol |  | 0% | 6% |  | 222.1392 | -- | -- | 0.89572 | -- | --
TEU-8 | FNEN3000 - Enamel Irish Crème | 526-73-8 | 1,2,3-Trimethylbenzene |  | 0% | 1% |  | 37.0232 | -- | -- | 0.14929 | -- | --
TEU-8 | FNEN3005 - Enamel Magnolia | 1330-20-7 | Xylene (mixture), including m-xylene, o-xylene, p-xylene |  | 0% | 2% |  | 27.5922 | -- | -- | 0.11126 | -- | --
TEU-8 | FNEN3005 - Enamel Magnolia | 100-41-4 | Ethyl benzene |  | 0% | 0.3% |  | 4.1388 | -- | -- | 0.016689 | -- | --
TEU-8 | FNEN3005 - Enamel Magnolia | 98-82-8 | Isopropylbenzene (cumene) |  | 0% | 0.1% |  | 1.3796 | -- | -- | 0.0055629 | -- | --
TEU-8 | FNEN3005 - Enamel Magnolia | 71-36-3 | n-Butyl alcohol |  | 0% | 6% |  | 82.7767 | -- | -- | 0.33378 | -- | --
TEU-8 | FNEN3005 - Enamel Magnolia | 526-73-8 | 1,2,3-Trimethylbenzene |  | 0% | 2% |  | 27.5922 | -- | -- | 0.11126 | -- | --
TEU-8 | FNEN3010 - Earl Grey | 100-41-4 | Ethyl benzene |  | 0% | 0.1% |  | 1.8253 | -- | -- | 0.0073601 | -- | --
TEU-8 | FNEN3010 - Earl Grey | 98-82-8 | Isopropylbenzene (cumene) |  | 0% | 0.2% |  | 3.6506 | -- | -- | 0.01472 | -- | --
TEU-8 | FNEN3010 - Earl Grey | 71-36-3 | n-Butyl alcohol |  | 0% | 7% |  | 127.7719 | -- | -- | 0.51521 | -- | --
TEU-8 | FNEN3010 - Earl Grey | 108-65-6 | Propylene glycol monomethyl ether acetate |  | 0% | 2% |  | 36.5063 | -- | -- | 0.1472 | -- | --
TEU-8 | FNEN3010 - Earl Grey | 526-73-8 | 1,2,3-Trimethylbenzene |  | 0% | 1% |  | 18.2531 | -- | -- | 0.073601 | -- | --
TEU-8 | FNEN3015 - Enamel Celeste | 1330-20-7 | Xylene (mixture), including m-xylene, o-xylene, p-xylene |  | 0% | 0.1% |  | 1.3531 | -- | -- | 0.005456 | -- | --
TEU-8 | FNEN3015 - Enamel Celeste | 100-41-4 | Ethyl benzene |  | 0% | 0.1% |  | 1.3531 | -- | -- | 0.005456 | -- | --
TEU-8 | FNEN3015 - Enamel Celeste | 98-82-8 | Isopropylbenzene (cumene) |  | 0% | 0.2% |  | 2.7062 | -- | -- | 0.010912 | -- | --
TEU-8 | FNEN3015 - Enamel Celeste | 71-36-3 | n-Butyl alcohol |  | 0% | 7% |  | 94.716 | -- | -- | 0.38192 | -- | --
TEU-8 | FNEN3015 - Enamel Celeste | 108-65-6 | Propylene glycol monomethyl ether acetate |  | 0% | 2% |  | 27.0617 | -- | -- | 0.10912 | -- | --
TEU-8 | FNEN3015 - Enamel Celeste | 526-73-8 | 1,2,3-Trimethylbenzene |  | 0% | 1% |  | 13.5309 | -- | -- | 0.05456 | -- | --
TEU-8 | FNEN3020 - Enamel Gale | 100-41-4 | Ethyl benzene |  | 0% | 0.1% |  | 1.6963 | -- | -- | 0.0068398 | -- | --
TEU-8 | FNEN3020 - Enamel Gale | 98-82-8 | Isopropylbenzene (cumene) |  | 0% | 0.2% |  | 3.3925 | -- | -- | 0.01368 | -- | --
TEU-8 | FNEN3020 - Enamel Gale | 71-36-3 | n-Butyl alcohol |  | 0% | 7% |  | 118.7384 | -- | -- | 0.47878 | -- | --
TEU-8 | FNEN3020 - Enamel Gale | 108-65-6 | Propylene glycol monomethyl ether acetate |  | 0% | 3% |  | 50.8879 | -- | -- | 0.20519 | -- | --
TEU-8 | FNEN3020 - Enamel Gale | 526-73-8 | 1,2,3-Trimethylbenzene |  | 0% | 1% |  | 16.9626 | -- | -- | 0.068398 | -- | --
TEU-8 | FNEN3025 - Castlerock Enamel | 1330-20-7 | Xylene (mixture), including m-xylene, o-xylene, p-xylene |  | 0% | 1% |  | 3.0561 | -- | -- | 0.012323 | -- | --
TEU-8 | FNEN3025 - Castlerock Enamel | 100-41-4 | Ethyl benzene |  | 0% | 0.3% |  | 0.91684 | -- | -- | 0.0036969 | -- | --
TEU-8 | FNEN3025 - Castlerock Enamel | 98-82-8 | Isopropylbenzene (cumene) |  | 0% | 0.1% |  | 0.30561 | -- | -- | 0.0012323 | -- | --
TEU-8 | FNEN3025 - Castlerock Enamel | 71-36-3 | n-Butyl alcohol |  | 0% | 6% |  | 18.3368 | -- | -- | 0.073939 | -- | --
TEU-8 | FNEN3025 - Castlerock Enamel | 108-65-6 | Propylene glycol monomethyl ether acetate |  | 0% | 2% |  | 6.1123 | -- | -- | 0.024646 | -- | --
TEU-8 | FNEN3030 - Enamel Gray Owl | 1330-20-7 | Xylene (mixture), including m-xylene, o-xylene, p-xylene |  | 0% | 2% |  | 18.3691 | -- | -- | 0.074069 | -- | --
TEU-8 | FNEN3030 - Enamel Gray Owl | 100-41-4 | Ethyl benzene |  | 0% | 0.3% |  | 2.7554 | -- | -- | 0.01111 | -- | --
TEU-8 | FNEN3030 - Enamel Gray Owl | 98-82-8 | Isopropylbenzene (cumene) |  | 0% | 0.1% |  | 0.91846 | -- | -- | 0.0037035 | -- | --
TEU-8 | FNEN3030 - Enamel Gray Owl | 71-36-3 | n-Butyl alcohol |  | 0% | 6% |  | 55.1074 | -- | -- | 0.22221 | -- | --
TEU-8 | FNEN3035 - Enamel Chai Latte | 1330-20-7 | Xylene (mixture), including m-xylene, o-xylene, p-xylene |  | 0% | 2% |  | 37.684 | -- | -- | 0.15195 | -- | --
TEU-8 | FNEN3035 - Enamel Chai Latte | 100-41-4 | Ethyl benzene |  | 0% | 0.3% |  | 5.6526 | -- | -- | 0.022793 | -- | --
TEU-8 | FNEN3035 - Enamel Chai Latte | 98-82-8 | Isopropylbenzene (cumene) |  | 0% | 0.1% |  | 1.8842 | -- | -- | 0.0075976 | -- | --
TEU-8 | FNEN3035 - Enamel Chai Latte | 71-36-3 | n-Butyl alcohol |  | 0% | 6% |  | 113.0519 | -- | -- | 0.45585 | -- | --
TEU-8 | FNEN3035 - Enamel Chai Latte | 108-65-6 | Propylene glycol monomethyl ether acetate |  | 0% | 1% |  | 18.842 | -- | -- | 0.075976 | -- | --
TEU-8 | FNEN3040 - Enamel Macchiato | 1330-20-7 | Xylene (mixture), including m-xylene, o-xylene, p-xylene |  | 0% | 2% |  | 25.322 | -- | -- | 0.1021 | -- | --
TEU-8 | FNEN3040 - Enamel Macchiato | 100-41-4 | Ethyl benzene |  | 0% | 0.3% |  | 3.7983 | -- | -- | 0.015316 | -- | --
TEU-8 | FNEN3040 - Enamel Macchiato | 98-82-8 | Isopropylbenzene (cumene) |  | 0% | 0.1% |  | 1.2661 | -- | -- | 0.0051052 | -- | --
TEU-8 | FNEN3040 - Enamel Macchiato | 71-36-3 | n-Butyl alcohol |  | 0% | 6% |  | 75.9661 | -- | -- | 0.30631 | -- | --
TEU-8 | FNEN3040 - Enamel Macchiato | 108-65-6 | Propylene glycol monomethyl ether acetate |  | 0% | 2% |  | 25.322 | -- | -- | 0.1021 | -- | --
TEU-8 | FNEN3045 - Enamel Eucalyptus | 100-41-4 | Ethyl benzene |  | 0% | 0.1% |  | 1.8845 | -- | -- | 0.0075988 | -- | --
TEU-8 | FNEN3045 - Enamel Eucalyptus | 98-82-8 | Isopropylbenzene (cumene) |  | 0% | 0.2% |  | 3.769 | -- | -- | 0.015198 | -- | --
TEU-8 | FNEN3045 - Enamel Eucalyptus | 71-36-3 | n-Butyl alcohol |  | 0% | 7% |  | 131.9158 | -- | -- | 0.53192 | -- | --
TEU-8 | FNEN3045 - Enamel Eucalyptus | 108-65-6 | Propylene glycol monomethyl ether acetate |  | 0% | 2% |  | 37.6902 | -- | -- | 0.15198 | -- | --
TEU-8 | FNEN3045 - Enamel Eucalyptus | 526-73-8 | 1,2,3-Trimethylbenzene |  | 0% | 1% |  | 18.8451 | -- | -- | 0.075988 | -- | --
TEU-8 | FNEN3050 - Enamel Frappe | 1330-20-7 | Xylene (mixture), including m-xylene, o-xylene, p-xylene |  | 0% | 1% |  | 8.2747 | -- | -- | 0.033366 | -- | --
TEU-8 | FNEN3050 - Enamel Frappe | 100-41-4 | Ethyl benzene |  | 0% | 0.3% |  | 2.4824 | -- | -- | 0.01001 | -- | --
TEU-8 | FNEN3050 - Enamel Frappe | 98-82-8 | Isopropylbenzene (cumene) |  | 0% | 0.1% |  | 0.82747 | -- | -- | 0.0033366 | -- | --
TEU-8 | FNEN3050 - Enamel Frappe | 71-36-3 | n-Butyl alcohol |  | 0% | 6% |  | 49.6485 | -- | -- | 0.2002 | -- | --
TEU-8 | FNEN3050 - Enamel Frappe | 108-65-6 | Propylene glycol monomethyl ether acetate |  | 0% | 2% |  | 16.5495 | -- | -- | 0.066732 | -- | --
TEU-8 | FNEN3055 - Enamel Tidal | 100-41-4 | Ethyl benzene |  | 0% | 0.1% |  | 1.1614 | -- | -- | 0.0046831 | -- | --
TEU-8 | FNEN3055 - Enamel Tidal | 98-82-8 | Isopropylbenzene (cumene) |  | 0% | 0.2% |  | 2.3228 | -- | -- | 0.0093663 | -- | --
TEU-8 | FNEN3055 - Enamel Tidal | 71-36-3 | n-Butyl alcohol |  | 0% | 7% |  | 81.2993 | -- | -- | 0.32782 | -- | --
TEU-8 | FNEN3055 - Enamel Tidal | 108-65-6 | Propylene glycol monomethyl ether acetate |  | 0% | 3% |  | 34.8426 | -- | -- | 0.14049 | -- | --
TEU-8 | FNEN3055 - Enamel Tidal | 526-73-8 | 1,2,3-Trimethylbenzene |  | 0% | 1% |  | 11.6142 | -- | -- | 0.046831 | -- | --
TEU-8 | FNEN3060 - Enamel Seagrass | 100-41-4 | Ethyl benzene |  | 0% | 0.1% |  | 1.6002 | -- | -- | 0.0064526 | -- | --
TEU-8 | FNEN3060 - Enamel Seagrass | 98-82-8 | Isopropylbenzene (cumene) |  | 0% | 0.2% |  | 3.2005 | -- | -- | 0.012905 | -- | --
TEU-8 | FNEN3060 - Enamel Seagrass | 71-36-3 | n-Butyl alcohol |  | 0% | 7% |  | 112.0165 | -- | -- | 0.45168 | -- | --
TEU-8 | FNEN3060 - Enamel Seagrass | 108-65-6 | Propylene glycol monomethyl ether acetate |  | 0% | 2% |  | 32.0047 | -- | -- | 0.12905 | -- | --
TEU-8 | FNEN3060 - Enamel Seagrass | 526-73-8 | 1,2,3-Trimethylbenzene |  | 0% | 0% |  | 0 | -- | -- | 0 | -- | --
TEU-8 | FNEN3065 - Enamel Wht Choc | 1330-20-7 | Xylene (mixture), including m-xylene, o-xylene, p-xylene |  | 0% | 2% |  | 19.7406 | -- | -- | 0.079599 | -- | --
TEU-8 | FNEN3065 - Enamel Wht Choc | 100-41-4 | Ethyl benzene |  | 0% | 0.3% |  | 2.9611 | -- | -- | 0.01194 | -- | --
TEU-8 | FNEN3065 - Enamel Wht Choc | 98-82-8 | Isopropylbenzene (cumene) |  | 0% | 0.1% |  | 0.98703 | -- | -- | 0.00398 | -- | --
TEU-8 | FNEN3065 - Enamel Wht Choc | 71-36-3 | n-Butyl alcohol |  | 0% | 6% |  | 59.2218 | -- | -- | 0.2388 | -- | --
TEU-8 | FNEN3070 - Enamel Dusk | 1330-20-7 | Xylene (mixture), including m-xylene, o-xylene, p-xylene |  | 0% | 1% |  | 8.9902 | -- | -- | 0.036251 | -- | --
TEU-8 | FNEN3070 - Enamel Dusk | 100-41-4 | Ethyl benzene |  | 0% | 0.3% |  | 2.6971 | -- | -- | 0.010875 | -- | --
TEU-8 | FNEN3070 - Enamel Dusk | 98-82-8 | Isopropylbenzene (cumene) |  | 0% | 0.1% |  | 0.89902 | -- | -- | 0.0036251 | -- | --
TEU-8 | FNEN3070 - Enamel Dusk | 71-36-3 | n-Butyl alcohol |  | 0% | 6% |  | 53.9411 | -- | -- | 0.2175 | -- | --
TEU-8 | FNEN3070 - Enamel Dusk | 108-65-6 | Propylene glycol monomethyl ether acetate |  | 0% | 2% |  | 17.9804 | -- | -- | 0.072502 | -- | --
TEU-8 | FNEN3075 - Enamel Divinity | 1330-20-7 | Xylene (mixture), including m-xylene, o-xylene, p-xylene |  | 0% | 2% |  | 36.1247 | -- | -- | 0.14566 | -- | --
TEU-8 | FNEN3075 - Enamel Divinity | 100-41-4 | Ethyl benzene |  | 0% | 0.3% |  | 5.4187 | -- | -- | 0.02185 | -- | --
TEU-8 | FNEN3075 - Enamel Divinity | 98-82-8 | Isopropylbenzene (cumene) |  | 0% | 0.1% |  | 1.8062 | -- | -- | 0.0072832 | -- | --
TEU-8 | FNEN3075 - Enamel Divinity | 50-00-0 | Formaldehyde |  | 0% | 0.12% |  | 2.1675 | -- | -- | 0.0087398 | -- | --
TEU-8 | FNEN3075 - Enamel Divinity | 71-36-3 | n-Butyl alcohol |  | 0% | 6% |  | 108.3741 | -- | -- | 0.43699 | -- | --
TEU-8 | FNEN3075 - Enamel Divinity | 108-65-6 | Propylene glycol monomethyl ether acetate |  | 0% | 1% |  | 18.0624 | -- | -- | 0.072832 | -- | --
TEU-8 | FNEN3080 - Enamel Carriage Black | 100-41-4 | Ethyl benzene |  | 0% | 0.1% |  | 2.5821 | -- | -- | 0.010412 | -- | --
TEU-8 | FNEN3080 - Enamel Carriage Black | 98-82-8 | Isopropylbenzene (cumene) |  | 0% | 0.2% |  | 5.1641 | -- | -- | 0.020823 | -- | --
TEU-8 | FNEN3080 - Enamel Carriage Black | 108-65-6 | Propylene glycol monomethyl ether acetate |  | 0% | 2% |  | 51.6411 | -- | -- | 0.20823 | -- | --
TEU-8 | FNEN3080 - Enamel Carriage Black | 526-73-8 | 1,2,3-Trimethylbenzene |  | 0% | 1% |  | 25.8206 | -- | -- | 0.10412 | -- | --
TEU-8 | FNEN3085 - Enamel Morel | 1330-20-7 | Xylene (mixture), including m-xylene, o-xylene, p-xylene |  | 0% | 2% |  | 8.91 | -- | -- | 0.035927 | -- | --
TEU-8 | FNEN3085 - Enamel Morel | 100-41-4 | Ethyl benzene |  | 0% | 0.3% |  | 1.3365 | -- | -- | 0.0053891 | -- | --
TEU-8 | FNEN3085 - Enamel Morel | 98-82-8 | Isopropylbenzene (cumene) |  | 0% | 0.1% |  | 0.4455 | -- | -- | 0.0017964 | -- | --
TEU-8 | FNEN3085 - Enamel Morel | 71-36-3 | n-Butyl alcohol |  | 0% | 6% |  | 26.73 | -- | -- | 0.10778 | -- | --
TEU-8 | FNEN3090 - Enamel Harbor Mist | 1330-20-7 | Xylene (mixture), including m-xylene, o-xylene, p-xylene |  | 0% | 2% |  | 5.7499 | -- | -- | 0.023185 | -- | --
TEU-8 | FNEN3090 - Enamel Harbor Mist | 100-41-4 | Ethyl benzene |  | 0% | 0.3% |  | 0.86249 | -- | -- | 0.0034778 | -- | --
TEU-8 | FNEN3090 - Enamel Harbor Mist | 98-82-8 | Isopropylbenzene (cumene) |  | 0% | 0.1% |  | 0.2875 | -- | -- | 0.0011593 | -- | --
TEU-8 | FNEN3090 - Enamel Harbor Mist | 71-36-3 | n-Butyl alcohol |  | 0% | 6% |  | 17.2498 | -- | -- | 0.069555 | -- | --
TEU-8 | FNEN3090 - Enamel Harbor Mist | 526-73-8 | 1,2,3-Trimethylbenzene |  | 0% | 1% |  | 2.875 | -- | -- | 0.011593 | -- | --
TEU-8 | FNEN3095 - Enamel Perfect Storm | 100-41-4 | Ethyl benzene |  | 0% | 0.1% |  | 0.43709 | -- | -- | 0.0017624 | -- | --
TEU-8 | FNEN3095 - Enamel Perfect Storm | 98-82-8 | Isopropylbenzene (cumene) |  | 0% | 0.2% |  | 0.87417 | -- | -- | 0.0035249 | -- | --
TEU-8 | FNEN3095 - Enamel Perfect Storm | 71-36-3 | n-Butyl alcohol |  | 0% | 7% |  | 30.596 | -- | -- | 0.12337 | -- | --
TEU-8 | FNEN3095 - Enamel Perfect Storm | 108-65-6 | Propylene glycol monomethyl ether acetate |  | 0% | 2% |  | 8.7417 | -- | -- | 0.035249 | -- | --
TEU-8 | FNEN3095 - Enamel Perfect Storm | 526-73-8 | 1,2,3-Trimethylbenzene |  | 0% | 1% |  | 4.3708 | -- | -- | 0.017624 | -- | --
TEU-8 | FNEN3100 - Enamel Islander | 100-41-4 | Ethyl benzene |  | 0% | 0.1% |  | 0.36754 | -- | -- | 0.001482 | -- | --
TEU-8 | FNEN3100 - Enamel Islander | 98-82-8 | Isopropylbenzene (cumene) |  | 0% | 0.2% |  | 0.73508 | -- | -- | 0.002964 | -- | --
TEU-8 | FNEN3100 - Enamel Islander | 71-36-3 | n-Butyl alcohol |  | 0% | 7% |  | 25.7276 | -- | -- | 0.10374 | -- | --
TEU-8 | FNEN3100 - Enamel Islander | 108-65-6 | Propylene glycol monomethyl ether acetate |  | 0% | 2% |  | 7.3508 | -- | -- | 0.02964 | -- | --
TEU-8 | FNEN3100 - Enamel Islander | 526-73-8 | 1,2,3-Trimethylbenzene |  | 0% | 1% |  | 3.6754 | -- | -- | 0.01482 | -- | --
TEU-8 | FNEN3105 - Enamel Bay Leaf | 1330-20-7 | Xylene (mixture), including m-xylene, o-xylene, p-xylene |  | 0% | 2% |  | 17.7131 | -- | -- | 0.071424 | -- | --
TEU-8 | FNEN3105 - Enamel Bay Leaf | 100-41-4 | Ethyl benzene |  | 0% | 0.3% |  | 2.657 | -- | -- | 0.010714 | -- | --
TEU-8 | FNEN3105 - Enamel Bay Leaf | 98-82-8 | Isopropylbenzene (cumene) |  | 0% | 0.1% |  | 0.88565 | -- | -- | 0.0035712 | -- | --
TEU-8 | FNEN3105 - Enamel Bay Leaf | 71-36-3 | n-Butyl alcohol |  | 0% | 6% |  | 53.1392 | -- | -- | 0.21427 | -- | --
TEU-8 | FNEN3105 - Enamel Bay Leaf | 108-65-6 | Propylene glycol monomethyl ether acetate |  | 0% | 1% |  | 8.8565 | -- | -- | 0.035712 | -- | --
TEU-8 | FNEN3110 - Enamel London Fog | 1330-20-7 | Xylene (mixture), including m-xylene, o-xylene, p-xylene |  | 0% | 2% |  | 7.817 | -- | -- | 0.03152 | -- | --
TEU-8 | FNEN3110 - Enamel London Fog | 100-41-4 | Ethyl benzene |  | 0% | 0.3% |  | 1.1726 | -- | -- | 0.004728 | -- | --
TEU-8 | FNEN3110 - Enamel London Fog | 98-82-8 | Isopropylbenzene (cumene) |  | 0% | 0.1% |  | 0.39085 | -- | -- | 0.001576 | -- | --
TEU-8 | FNEN3110 - Enamel London Fog | 71-36-3 | n-Butyl alcohol |  | 0% | 6% |  | 23.4511 | -- | -- | 0.094561 | -- | --
TEU-8 | FNEN3110 - Enamel London Fog | 526-73-8 | 1,2,3-Trimethylbenzene |  | 0% | 1% |  | 3.9085 | -- | -- | 0.01576 | -- | --
TEU-8 | FNEN3115 - Enamel Buff | 1330-20-7 | Xylene (mixture), including m-xylene, o-xylene, p-xylene |  | 0% | 2% |  | 8.7942 | -- | -- | 0.03546 | -- | --
TEU-8 | FNEN3115 - Enamel Buff | 100-41-4 | Ethyl benzene |  | 0% | 0.3% |  | 1.3191 | -- | -- | 0.0053191 | -- | --
TEU-8 | FNEN3115 - Enamel Buff | 98-82-8 | Isopropylbenzene (cumene) |  | 0% | 0.1% |  | 0.43971 | -- | -- | 0.001773 | -- | --
TEU-8 | FNEN3115 - Enamel Buff | 71-36-3 | n-Butyl alcohol |  | 0% | 6% |  | 26.3825 | -- | -- | 0.10638 | -- | --
TEU-8 | FNEN3115 - Enamel Buff | 526-73-8 | 1,2,3-Trimethylbenzene |  | 0% | 1% |  | 4.3971 | -- | -- | 0.01773 | -- | --
TEU-8 | FNEN3120 - Enamel Safari | 1330-20-7 | Xylene (mixture), including m-xylene, o-xylene, p-xylene |  | 0% | 2% |  | 10.4755 | -- | -- | 0.04224 | -- | --
TEU-8 | FNEN3120 - Enamel Safari | 100-41-4 | Ethyl benzene |  | 0% | 0.3% |  | 1.5713 | -- | -- | 0.006336 | -- | --
TEU-8 | FNEN3120 - Enamel Safari | 98-82-8 | Isopropylbenzene (cumene) |  | 0% | 0.1% |  | 0.52378 | -- | -- | 0.002112 | -- | --
TEU-8 | FNEN3120 - Enamel Safari | 71-36-3 | n-Butyl alcohol |  | 0% | 6% |  | 31.4266 | -- | -- | 0.12672 | -- | --
TEU-8 | FNEN3120 - Enamel Safari | 526-73-8 | 1,2,3-Trimethylbenzene |  | 0% | 1% |  | 5.2378 | -- | -- | 0.02112 | -- | --
TEU-8 | FNEN3125 - Enamel Marine | 100-41-4 | Ethyl benzene |  | 0% | 0.1% |  | 0.4948 | -- | -- | 0.0019952 | -- | --
TEU-8 | FNEN3125 - Enamel Marine | 98-82-8 | Isopropylbenzene (cumene) |  | 0% | 0.2% |  | 0.9896 | -- | -- | 0.0039903 | -- | --
TEU-8 | FNEN3125 - Enamel Marine | 71-36-3 | n-Butyl alcohol |  | 0% | 7% |  | 34.6361 | -- | -- | 0.13966 | -- | --
TEU-8 | FNEN3125 - Enamel Marine | 108-65-6 | Propylene glycol monomethyl ether acetate |  | 0% | 2% |  | 9.896 | -- | -- | 0.039903 | -- | --
TEU-8 | FNEN3125 - Enamel Marine | 526-73-8 | 1,2,3-Trimethylbenzene |  | 0% | 1% |  | 4.948 | -- | -- | 0.019952 | -- | --
TEU-8 | FNEN3130 - Enamel Aloe | 1330-20-7 | Xylene (mixture), including m-xylene, o-xylene, p-xylene |  | 0% | 2% |  | 15.4635 | -- | -- | 0.062353 | -- | --
TEU-8 | FNEN3130 - Enamel Aloe | 100-41-4 | Ethyl benzene |  | 0% | 0.3% |  | 2.3195 | -- | -- | 0.0093529 | -- | --
TEU-8 | FNEN3130 - Enamel Aloe | 98-82-8 | Isopropylbenzene (cumene) |  | 0% | 0.1% |  | 0.77317 | -- | -- | 0.0031176 | -- | --
TEU-8 | FNEN3130 - Enamel Aloe | 71-36-3 | n-Butyl alcohol |  | 0% | 6% |  | 46.3904 | -- | -- | 0.18706 | -- | --
TEU-8 | FNEN3130 - Enamel Aloe | 108-65-6 | Propylene glycol monomethyl ether acetate |  | 0% | 1% |  | 7.7317 | -- | -- | 0.031176 | -- | --
TEU-8 | FNEN3135 - Enamel Lakeshore | 100-41-4 | Ethyl benzene |  | 0% | 0.1% |  | 0.41257 | -- | -- | 0.0016636 | -- | --
TEU-8 | FNEN3135 - Enamel Lakeshore | 98-82-8 | Isopropylbenzene (cumene) |  | 0% | 0.2% |  | 0.82513 | -- | -- | 0.0033271 | -- | --
TEU-8 | FNEN3135 - Enamel Lakeshore | 71-36-3 | n-Butyl alcohol |  | 0% | 7% |  | 28.8796 | -- | -- | 0.11645 | -- | --
TEU-8 | FNEN3135 - Enamel Lakeshore | 108-65-6 | Propylene glycol monomethyl ether acetate |  | 0% | 2% |  | 8.2513 | -- | -- | 0.033271 | -- | --
TEU-8 | FNEN3135 - Enamel Lakeshore | 526-73-8 | 1,2,3-Trimethylbenzene |  | 0% | 1% |  | 4.1257 | -- | -- | 0.016636 | -- | --
TEU-8 | FNEN3140 - Enamel Cayenne | 100-41-4 | Ethyl benzene |  | 0% | 0.1% |  | 0.157 | -- | -- | 0.00063305 | -- | --
TEU-8 | FNEN3140 - Enamel Cayenne | 98-82-8 | Isopropylbenzene (cumene) |  | 0% | 0.2% |  | 0.314 | -- | -- | 0.0012661 | -- | --
TEU-8 | FNEN3140 - Enamel Cayenne | 71-36-3 | n-Butyl alcohol |  | 0% | 7% |  | 10.9898 | -- | -- | 0.044314 | -- | --
TEU-8 | FNEN3140 - Enamel Cayenne | 108-65-6 | Propylene glycol monomethyl ether acetate |  | 0% | 2% |  | 3.14 | -- | -- | 0.012661 | -- | --
TEU-8 | FNEN3140 - Enamel Cayenne | 526-73-8 | 1,2,3-Trimethylbenzene |  | 0% | 1% |  | 1.57 | -- | -- | 0.0063305 | -- | --
TEU-8 | FNEN3145 - Enamel Saffron | 1330-20-7 | Xylene (mixture), including m-xylene, o-xylene, p-xylene |  | 0% | 1% |  | 1.5102 | -- | -- | 0.0060897 | -- | --
TEU-8 | FNEN3145 - Enamel Saffron | 100-41-4 | Ethyl benzene |  | 0% | 0.3% |  | 0.45307 | -- | -- | 0.0018269 | -- | --
TEU-8 | FNEN3145 - Enamel Saffron | 98-82-8 | Isopropylbenzene (cumene) |  | 0% | 0.1% |  | 0.15102 | -- | -- | 0.00060897 | -- | --
TEU-8 | FNEN3145 - Enamel Saffron | 71-36-3 | n-Butyl alcohol |  | 0% | 5% |  | 7.5512 | -- | -- | 0.030448 | -- | --
TEU-8 | FNEN3145 - Enamel Saffron | 108-65-6 | Propylene glycol monomethyl ether acetate |  | 0% | 2% |  | 3.0205 | -- | -- | 0.012179 | -- | --
TEU-8 | FNEN3150 - Enamel Sandpiper | 1330-20-7 | Xylene (mixture), including m-xylene, o-xylene, p-xylene |  | 0% | 2% |  | 7.5369 | -- | -- | 0.030391 | -- | --
TEU-8 | FNEN3150 - Enamel Sandpiper | 100-41-4 | Ethyl benzene |  | 0% | 0.3% |  | 1.1305 | -- | -- | 0.0045586 | -- | --
TEU-8 | FNEN3150 - Enamel Sandpiper | 98-82-8 | Isopropylbenzene (cumene) |  | 0% | 0.1% |  | 0.37684 | -- | -- | 0.0015195 | -- | --
TEU-8 | FNEN3150 - Enamel Sandpiper | 71-36-3 | n-Butyl alcohol |  | 0% | 6% |  | 22.6106 | -- | -- | 0.091172 | -- | --
TEU-8 | FNEN3150 - Enamel Sandpiper | 108-65-6 | Propylene glycol monomethyl ether acetate |  | 0% | 1% |  | 3.7684 | -- | -- | 0.015195 | -- | --
TEU-8 | FNEN3180 - Cypress | 100-41-4 | Ethyl benzene |  | 0% | 0.1% |  | 0.028743 | -- | -- | 0.0001159 | -- | --
TEU-8 | FNEN3180 - Cypress | 98-82-8 | Isopropylbenzene (cumene) |  | 0% | 0.2% |  | 0.057486 | -- | -- | 0.0002318 | -- | --
TEU-8 | FNEN3180 - Cypress | 108-65-6 | Propylene glycol monomethyl ether acetate |  | 0% | 2% |  | 0.57486 | -- | -- | 0.002318 | -- | --
TEU-8 | FNEN3180 - Cypress | 526-73-8 | 1,2,3-Trimethylbenzene |  | 0% | 1% |  | 0.28743 | -- | -- | 0.001159 | -- | --
TEU-8 | FNEN3210 - Enamel Shadow | 100-41-4 | Ethyl benzene |  | 0% | 0.1% |  | 0.40102 | -- | -- | 0.001617 | -- | --
TEU-8 | FNEN3210 - Enamel Shadow | 98-82-8 | Isopropylbenzene (cumene) |  | 0% | 0.2% |  | 0.80203 | -- | -- | 0.003234 | -- | --
TEU-8 | FNEN3210 - Enamel Shadow | 71-36-3 | n-Butyl alcohol |  | 0% | 7% |  | 28.0711 | -- | -- | 0.11319 | -- | --
TEU-8 | FNEN3210 - Enamel Shadow | 108-65-6 | Propylene glycol monomethyl ether acetate |  | 0% | 2% |  | 8.0203 | -- | -- | 0.03234 | -- | --
TEU-8 | FNEN3210 - Enamel Shadow | 526-73-8 | 1,2,3-Trimethylbenzene |  | 0% | 1% |  | 4.0102 | -- | -- | 0.01617 | -- | --
TEU-8 | FNEN3220 - Enamel Coffee Break | 100-41-4 | Ethyl benzene |  | 0% | 0.1% |  | 0.085833 | -- | -- | 0.0003461 | -- | --
TEU-8 | FNEN3220 - Enamel Coffee Break | 98-82-8 | Isopropylbenzene (cumene) |  | 0% | 0.2% |  | 0.17167 | -- | -- | 0.0006922 | -- | --
TEU-8 | FNEN3220 - Enamel Coffee Break | 71-36-3 | n-Butyl alcohol |  | 0% | 7% |  | 6.0083 | -- | -- | 0.024227 | -- | --
TEU-8 | FNEN3220 - Enamel Coffee Break | 108-65-6 | Propylene glycol monomethyl ether acetate |  | 0% | 3% |  | 2.575 | -- | -- | 0.010383 | -- | --
TEU-8 | FNEN3220 - Enamel Coffee Break | 526-73-8 | 1,2,3-Trimethylbenzene |  | 0% | 1% |  | 0.85833 | -- | -- | 0.003461 | -- | --
TEU-8 | FNEN3225 - Enamel Pistachio | 1330-20-7 | Xylene (mixture), including m-xylene, o-xylene, p-xylene |  | 0% | 1% |  | 4.8472 | -- | -- | 0.019545 | -- | --
TEU-8 | FNEN3225 - Enamel Pistachio | 100-41-4 | Ethyl benzene |  | 0% | 0.3% |  | 1.4542 | -- | -- | 0.0058636 | -- | --
TEU-8 | FNEN3225 - Enamel Pistachio | 98-82-8 | Isopropylbenzene (cumene) |  | 0% | 0.1% |  | 0.48472 | -- | -- | 0.0019545 | -- | --
TEU-8 | FNEN3225 - Enamel Pistachio | 71-36-3 | n-Butyl alcohol |  | 0% | 6% |  | 29.0832 | -- | -- | 0.11727 | -- | --
TEU-8 | FNEN3225 - Enamel Pistachio | 108-65-6 | Propylene glycol monomethyl ether acetate |  | 0% | 1% |  | 4.8472 | -- | -- | 0.019545 | -- | --
TEU-8 | FNTT3090 - Burnt Umber Enamel | 108-65-6 | Propylene glycol monomethyl ether acetate |  | 0% | 20% |  | 0.77616 | -- | -- | 0.0031297 | -- | --
TEU-8 | FNTT3090 - Burnt Umber Enamel | 7439-97-6 | Mercury and compounds |  | 99.8% | 8e-07% | Includes Transfer Efficiency of 75% and a Filter Removal Efficiency of 99.2% | 6.2093e-11 | -- | -- | 2.5037e-13 | -- | --
TEU-8 | FNTT3090 - Burnt Umber Enamel | 7439-92-1 | Lead and compounds |  | 99.8% | 0.006% | Includes Transfer Efficiency of 75% and a Filter Removal Efficiency of 99.2% | 4.657e-07 | -- | -- | 1.8778e-09 | -- | --
TEU-8 | FNTT3090 - Burnt Umber Enamel | 7439-96-5 | Manganese and compounds |  | 99.8% | 2% | Includes Transfer Efficiency of 75% and a Filter Removal Efficiency of 99.2% | 0.00015523 | -- | -- | 6.2594e-07 | -- | --
TEU-8 | FNTT3100 - Raw Umber Enamel | 108-65-6 | Propylene glycol monomethyl ether acetate |  | 0% | 24% |  | 0.87437 | -- | -- | 0.0035257 | -- | --
TEU-8 | FNCT2240 - Catalyst | 108-88-3 | Toluene |  | 0% | 38% |  | 1874.0403 | -- | -- | 7.5566 | -- | --
TEU-8 | FNCT2240 - Catalyst | 67-63-0 | Isopropyl alcohol |  | 0% | 2% |  | 98.6337 | -- | -- | 0.39772 | -- | --
TEU-8 | FNCT2240 - Catalyst | 7664-93-9 | Sulfuric acid |  | 0% | 2% |  | 98.6337 | -- | -- | 0.39772 | -- | --
TEU-8 | FNAD2211 - Additive MEK | 78-93-3 | 2-Butanone (methyl ethyl ketone) |  | 0% | 100% |  | 19.2885 | -- | -- | 0.077776 | -- | --
TEU-8 | FNAD2244 - N-Butyl Acetate | 67-64-1 | Acetone |  | 0% | 100% |  | 366.9806 | -- | -- | 1.4798 | -- | --
TEU-8 | FNAD2248 - Acetone Additive | 67-64-1 | Acetone |  | 0% | 100% |  | 6895.9737 | -- | -- | 27.8063 | -- | --
TEU-8 | FNAD4010 - HAPS Free Reducer | 67-63-0 | Isopropyl alcohol |  | 0% | 15% |  | 1.2697 | -- | -- | 0.0051197 | -- | --
TEU-8 | FNAD4010 - HAPS Free Reducer | 67-64-1 | Acetone |  | 0% | 14% |  | 1.185 |  |  | 0.0047783
TEU-8 | TEU-8 - All Materials Potential Emissions | 1330-20-7 | Xylene (mixture), including m-xylene, o-xylene, p-xylene |  | N/A | N/A | Maximum pounds of pollutant out of all materials in TEU-8 | -- | 21645.0397 | 21645.0397 | -- | 59.3015 | 59.3015
TEU-8 | TEU-8 - All Materials Potential Emissions | 100-41-4 | Ethyl benzene |  | N/A | N/A | Maximum pounds of pollutant out of all materials in TEU-8 | -- | 5401.2104 | 5401.2104 | -- | 14.7978 | 14.7978
TEU-8 | TEU-8 - All Materials Potential Emissions | 108-88-3 | Toluene |  | N/A | N/A | Maximum pounds of pollutant out of all materials in TEU-8 | -- | 21354.9178 | 21354.9178 | -- | 58.5066 | 58.5066
TEU-8 | TEU-8 - All Materials Potential Emissions | 108-10-1 | Methyl isobutyl ketone (MIBK, hexone) |  | N/A | N/A | Maximum pounds of pollutant out of all materials in TEU-8 | -- | 0 | 0 | -- | 0 | 0
TEU-8 | TEU-8 - All Materials Potential Emissions | 91-20-3 | Naphthalene |  | N/A | N/A | Maximum pounds of pollutant out of all materials in TEU-8 | -- | 0 | 0 | -- | 0 | 0
TEU-8 | TEU-8 - All Materials Potential Emissions | 98-82-8 | Isopropylbenzene (cumene) |  | N/A | N/A | Maximum pounds of pollutant out of all materials in TEU-8 | -- | 10543.3675 | 10543.3675 | -- | 28.8859 | 28.8859
TEU-8 | TEU-8 - All Materials Potential Emissions | 50-00-0 | Formaldehyde |  | N/A | N/A | Maximum pounds of pollutant out of all materials in TEU-8 | -- | 1272.7283 | 1272.7283 | -- | 3.4869 | 3.4869
TEU-8 | TEU-8 - All Materials Potential Emissions | 111-76-2 | Ethylene glycol monobutyl ether |  | N/A | N/A | Maximum pounds of pollutant out of all materials in TEU-8 | -- | 0 | 0 | -- | 0 | 0
TEU-8 | TEU-8 - All Materials Potential Emissions | 71-36-3 | n-Butyl alcohol |  | N/A | N/A | Maximum pounds of pollutant out of all materials in TEU-8 | -- | 73180.8484 | 73180.8484 | -- | 200.4955 | 200.4955
TEU-8 | TEU-8 - All Materials Potential Emissions | 95-63-6 | 1,2,4-Trimethylbenzene |  | N/A | N/A | Maximum pounds of pollutant out of all materials in TEU-8 | -- | 0 | 0 | -- | 0 | 0
TEU-8 | TEU-8 - All Materials Potential Emissions | 108-65-6 | Propylene glycol monomethyl ether acetate |  | N/A | N/A | Maximum pounds of pollutant out of all materials in TEU-8 | -- | 351147.6716 | 351147.6716 | -- | 962.0484 | 962.0484
TEU-8 | TEU-8 - All Materials Potential Emissions | 18540-29-9 | Chromium VI, chromate and dichromate particulate |  | N/A | N/A | Maximum pounds of pollutant out of all materials in TEU-8 | -- | 0 | 0 | -- | 0 | 0
TEU-8 | TEU-8 - All Materials Potential Emissions | 78-93-3 | 2-Butanone (methyl ethyl ketone) |  | N/A | N/A | Maximum pounds of pollutant out of all materials in TEU-8 | -- | 61913.4247 | 61913.4247 | -- | 169.6258 | 169.6258
TEU-8 | TEU-8 - All Materials Potential Emissions | 540-88-5 | t-Butyl acetate |  | N/A | N/A | Maximum pounds of pollutant out of all materials in TEU-8 | -- | 0 | 0 | -- | 0 | 0
TEU-8 | TEU-8 - All Materials Potential Emissions | 7439-97-6 | Mercury and compounds |  | N/A | N/A | Maximum pounds of pollutant out of all materials in TEU-8 | -- | 2.0202e-05 | 2.0202e-05 | -- | 5.5348e-08 | 5.5348e-08
TEU-8 | TEU-8 - All Materials Potential Emissions | 7439-92-1 | Lead and compounds |  | N/A | N/A | Maximum pounds of pollutant out of all materials in TEU-8 | -- | 0.15152 | 0.15152 | -- | 0.00041511 | 0.00041511
TEU-8 | TEU-8 - All Materials Potential Emissions | 67-63-0 | Isopropyl alcohol |  | N/A | N/A | Maximum pounds of pollutant out of all materials in TEU-8 | -- | 9509.4572 | 9509.4572 | -- | 26.0533 | 26.0533
TEU-8 | TEU-8 - All Materials Potential Emissions | 67-64-1 | Acetone |  | N/A | N/A | Maximum pounds of pollutant out of all materials in TEU-8 | -- | 61079.2618 | 61079.2618 | -- | 167.3404 | 167.3404
TEU-8 | TEU-8 - All Materials Potential Emissions | 107-98-2 | Propylene glycol monomethyl ether |  | N/A | N/A | Maximum pounds of pollutant out of all materials in TEU-8 | -- | 0 | 0 | -- | 0 | 0
TEU-8 | TEU-8 - All Materials Potential Emissions | 7440-48-4 | Cobalt and compounds |  | N/A | N/A | Maximum pounds of pollutant out of all materials in TEU-8 | -- | 0 | 0 | -- | 0 | 0
TEU-8 | TEU-8 - All Materials Potential Emissions | 7664-93-9 | Sulfuric acid |  | N/A | N/A | Maximum pounds of pollutant out of all materials in TEU-8 | -- | 1123.943 | 1123.943 | -- | 3.0793 | 3.0793
TEU-8 | TEU-8 - All Materials Potential Emissions | 118-74-1 | Hexachlorobenzene |  | N/A | N/A | Maximum pounds of pollutant out of all materials in TEU-8 | -- | 0 | 0 | -- | 0 | 0
TEU-8 | TEU-8 - All Materials Potential Emissions | 7440-50-8 | Copper and compounds |  | N/A | N/A | Maximum pounds of pollutant out of all materials in TEU-8 | -- | 0 | 0 | -- | 0 | 0
TEU-8 | TEU-8 - All Materials Potential Emissions | 7439-96-5 | Manganese and compounds |  | N/A | N/A | Maximum pounds of pollutant out of all materials in TEU-8 | -- | 50.5051 | 50.5051 | -- | 0.13837 | 0.13837
TEU-8 | TEU-8 - All Materials Potential Emissions | 526-73-8 | 1,2,3-Trimethylbenzene |  | N/A | N/A | Maximum pounds of pollutant out of all materials in TEU-8 | -- | 21172.6281 | 21172.6281 | -- | 58.0072 | 58.0072
TEU-9 | FNGL1125 - Harvest Bronze/Ebony | 1330-20-7 | Xylene (mixture), including m-xylene, o-xylene, p-xylene |  | 0% | 0.06% |  | 0 | -- | -- | 0 | -- | --
TEU-9 | FNGL1125 - Harvest Bronze/Ebony | 100-41-4 | Ethyl benzene |  | 0% | 0.01% |  | 0 | -- | -- | 0 | -- | --
TEU-9 | FNGL1125 - Harvest Bronze/Ebony | 91-20-3 | Naphthalene |  | 0% | 0.18% |  | 0 | -- | -- | 0 | -- | --
TEU-9 | FNGL1145 - Coastal Dry Brush Glaze | 91-20-3 | Naphthalene |  | 0% | 0.28% |  | 0 | -- | -- | 0 | -- | --
TEU-9 | FNGL1200 - Dark Grey TX Glaze | 95-63-6 | 1,2,4-Trimethylbenzene |  | 0% | 3.69% |  | 0 | -- | -- | 0 | -- | --
TEU-9 | FNGL1200 - Dark Grey TX Glaze | 108-65-6 | Propylene glycol monomethyl ether acetate |  | 0% | 6.07% |  | 0 | -- | -- | 0 | -- | --
TEU-9 | FNGL1205 - Off Black TX Glaze | 91-20-3 | Naphthalene |  | 0% | 0.01% |  | 0 | -- | -- | 0 | -- | --
TEU-9 | FNGL1205 - Off Black TX Glaze | 95-63-6 | 1,2,4-Trimethylbenzene |  | 0% | 5.64% |  | 0 | -- | -- | 0 | -- | --
TEU-9 | FNGL1205 - Off Black TX Glaze | 108-65-6 | Propylene glycol monomethyl ether acetate |  | 0% | 5.21% |  | 0 | -- | -- | 0 | -- | --
TEU-9 | FNGL1210 - White TX Glaze | 1330-20-7 | Xylene (mixture), including m-xylene, o-xylene, p-xylene |  | 0% | 0.77% |  | 0 | -- | -- | 0 | -- | --
TEU-9 | FNGL1210 - White TX Glaze | 100-41-4 | Ethyl benzene |  | 0% | 0.07% |  | 0 | -- | -- | 0 | -- | --
TEU-9 | FNGL1210 - White TX Glaze | 108-88-3 | Toluene |  | 0% | 0.01% |  | 0 | -- | -- | 0 | -- | --
TEU-9 | FNGL1210 - White TX Glaze | 91-20-3 | Naphthalene |  | 0% | 0.01% |  | 0 | -- | -- | 0 | -- | --
TEU-9 | FNGL1210 - White TX Glaze | 98-82-8 | Isopropylbenzene (cumene) |  | 0% | 0.22% |  | 0 | -- | -- | 0 | -- | --
TEU-9 | FNGL1210 - White TX Glaze | 111-76-2 | Ethylene glycol monobutyl ether |  | 0% | 0.29% |  | 0 | -- | -- | 0 | -- | --
TEU-9 | FNGL1210 - White TX Glaze | 95-63-6 | 1,2,4-Trimethylbenzene |  | 0% | 5.97% |  | 0 | -- | -- | 0 | -- | --
TEU-9 | FNGL1210 - White TX Glaze | 108-65-6 | Propylene glycol monomethyl ether acetate |  | 0% | 2.62% |  | 0 | -- | -- | 0 | -- | --
TEU-9 | FNGL1228 - Pewter Detail Glaze | 91-20-3 | Naphthalene |  | 0% | 0.01% |  | 0 | -- | -- | 0 | -- | --
TEU-9 | FNGL1228 - Pewter Detail Glaze | 98-82-8 | Isopropylbenzene (cumene) |  | 0% | 0.17% |  | 0 | -- | -- | 0 | -- | --
TEU-9 | FNGL1228 - Pewter Detail Glaze | 95-63-6 | 1,2,4-Trimethylbenzene |  | 0% | 4.45% |  | 0 | -- | -- | 0 | -- | --
TEU-9 | FNGL1228 - Pewter Detail Glaze | 108-65-6 | Propylene glycol monomethyl ether acetate |  | 0% | 5.56% |  | 0 | -- | -- | 0 | -- | --
TEU-9 | FNGL4005 - Glaze Burnt Sienna Spray | 100-41-4 | Ethyl benzene |  | 0% | 0.1% |  | 0 | -- | -- | 0 | -- | --
TEU-9 | FNGL4005 - Glaze Burnt Sienna Spray | 7440-48-4 | Cobalt and compounds |  | 99.8% | 0.1% | Includes Transfer Efficiency of 75% and a Filter Removal Efficiency of 99.2% | 0 | -- | -- | 0 | -- | --
TEU-9 | FNGL4010 - Glaze Black/Sable Spray | 100-41-4 | Ethyl benzene |  | 0% | 0.1% |  | 0 | -- | -- | 0 | -- | --
TEU-9 | FNGL4015 - Glaze Harvest/Ebony Spray | 1330-20-7 | Xylene (mixture), including m-xylene, o-xylene, p-xylene |  | 0% | 28% |  | 0 | -- | -- | 0 | -- | --
TEU-9 | FNGL4015 - Glaze Harvest/Ebony Spray | 100-41-4 | Ethyl benzene |  | 0% | 5% |  | 0 | -- | -- | 0 | -- | --
TEU-9 | FNGL4015 - Glaze Harvest/Ebony Spray | 71-36-3 | n-Butyl alcohol |  | 0% | 1% |  | 0 | -- | -- | 0 | -- | --
TEU-9 | FNGL4015 - Glaze Harvest/Ebony Spray | 108-65-6 | Propylene glycol monomethyl ether acetate |  | 0% | 5% |  | 0 | -- | -- | 0 | -- | --
TEU-9 | FNGL4025 - Glaze Raw Umber HI-LT/Detail | 1330-20-7 | Xylene (mixture), including m-xylene, o-xylene, p-xylene |  | 0% | 29% |  | 0 | -- | -- | 0 | -- | --
TEU-9 | FNGL4025 - Glaze Raw Umber HI-LT/Detail | 100-41-4 | Ethyl benzene |  | 0% | 5% |  | 0 | -- | -- | 0 | -- | --
TEU-9 | FNGL4025 - Glaze Raw Umber HI-LT/Detail | 71-36-3 | n-Butyl alcohol |  | 0% | 1% |  | 0 | -- | -- | 0 | -- | --
TEU-9 | FNGL4025 - Glaze Raw Umber HI-LT/Detail | 108-65-6 | Propylene glycol monomethyl ether acetate |  | 0% | 2% |  | 0 | -- | -- | 0 | -- | --
TEU-9 | FNGL4030 - Glaze Raw Umber Spray | 100-41-4 | Ethyl benzene |  | 0% | 0.1% |  | 0 | -- | -- | 0 | -- | --
TEU-9 | FNGL4050 - Glaze Brown Texture Brush | 1330-20-7 | Xylene (mixture), including m-xylene, o-xylene, p-xylene |  | 0% | 29% |  | 0 | -- | -- | 0 | -- | --
TEU-9 | FNGL4050 - Glaze Brown Texture Brush | 100-41-4 | Ethyl benzene |  | 0% | 5% |  | 0 | -- | -- | 0 | -- | --
TEU-9 | FNGL4050 - Glaze Brown Texture Brush | 71-36-3 | n-Butyl alcohol |  | 0% | 1% |  | 0 | -- | -- | 0 | -- | --
TEU-9 | FNGL4050 - Glaze Brown Texture Brush | 108-65-6 | Propylene glycol monomethyl ether acetate |  | 0% | 3% |  | 0 | -- | -- | 0 | -- | --
TEU-9 | FNGL4055 - Glaze Ebony/Sable Detail | 100-41-4 | Ethyl benzene |  | 0% | 0.1% |  | 0 | -- | -- | 0 | -- | --
TEU-9 | FNGL4055 - Glaze Ebony/Sable Detail | 7440-48-4 | Cobalt and compounds |  | 99.8% | 0.1% | Includes Transfer Efficiency of 75% and a Filter Removal Efficiency of 99.2% | 0 | -- | -- | 0 | -- | --
TEU-9 | FNGL4060 - Glaze Pewter Detail | 1330-20-7 | Xylene (mixture), including m-xylene, o-xylene, p-xylene |  | 0% | 22% |  | 0 | -- | -- | 0 | -- | --
TEU-9 | FNGL4060 - Glaze Pewter Detail | 100-41-4 | Ethyl benzene |  | 0% | 4% |  | 0 | -- | -- | 0 | -- | --
TEU-9 | FNGL4060 - Glaze Pewter Detail | 71-36-3 | n-Butyl alcohol |  | 0% | 1% |  | 0 | -- | -- | 0 | -- | --
TEU-9 | FNGL4060 - Glaze Pewter Detail | 108-65-6 | Propylene glycol monomethyl ether acetate |  | 0% | 5% |  | 0 | -- | -- | 0 | -- | --
TEU-9 | FNGL4065 - Glaze Burnt Sienna Detail | 1330-20-7 | Xylene (mixture), including m-xylene, o-xylene, p-xylene |  | 0% | 26% |  | 0 | -- | -- | 0 | -- | --
TEU-9 | FNGL4065 - Glaze Burnt Sienna Detail | 100-41-4 | Ethyl benzene |  | 0% | 5% |  | 0 | -- | -- | 0 | -- | --
TEU-9 | FNGL4065 - Glaze Burnt Sienna Detail | 71-36-3 | n-Butyl alcohol |  | 0% | 1% |  | 0 | -- | -- | 0 | -- | --
TEU-9 | FNGL4065 - Glaze Burnt Sienna Detail | 108-65-6 | Propylene glycol monomethyl ether acetate |  | 0% | 4% |  | 0 | -- | -- | 0 | -- | --
TEU-9 | FNGL4070 - Glaze Mocha Detail | 1330-20-7 | Xylene (mixture), including m-xylene, o-xylene, p-xylene |  | 0% | 26% |  | 0 | -- | -- | 0 | -- | --
TEU-9 | FNGL4070 - Glaze Mocha Detail | 100-41-4 | Ethyl benzene |  | 0% | 5% |  | 0 | -- | -- | 0 | -- | --
TEU-9 | FNGL4070 - Glaze Mocha Detail | 71-36-3 | n-Butyl alcohol |  | 0% | 1% |  | 0 | -- | -- | 0 | -- | --
TEU-9 | FNGL4070 - Glaze Mocha Detail | 108-65-6 | Propylene glycol monomethyl ether acetate |  | 0% | 4% |  | 0 | -- | -- | 0 | -- | --
TEU-9 | FNGL4075 - Glaze Mocha Spray | 100-41-4 | Ethyl benzene |  | 0% | 0.1% |  | 0 | -- | -- | 0 | -- | --
TEU-9 | FNAD2211 - Additive MEK | 78-93-3 | 2-Butanone (methyl ethyl ketone) |  | 0% | 100% |  | 0 | -- | -- | 0 | -- | --
TEU-9 | FNAD2244 - N-Butyl Acetate | 67-64-1 | Acetone |  | 0% | 100% |  | 0 | -- | -- | 0 | -- | --
TEU-9 | FNAD2248 - Acetone Additive | 67-64-1 | Acetone |  | 0% | 100% |  | 0 | -- | -- | 0 | -- | --
TEU-9 | FNAD4010 - HAPS Free Reducer | 67-63-0 | Isopropyl alcohol |  | 0% | 15% |  | 0 | -- | -- | 0 | -- | --
TEU-9 | FNAD4010 - HAPS Free Reducer | 67-64-1 | Acetone |  | 0% | 14% |  | 0 | -- | -- | 0 | -- | --
TEU-9 | TEU-9 - All Materials Potential Emissions | 1330-20-7 | Xylene (mixture), including m-xylene, o-xylene, p-xylene |  | N/A | N/A | Maximum pounds of pollutant out of all materials in TEU-9 | -- | 4696.2579 | 4696.2579 | -- | 12.8665 | 12.8665
TEU-9 | TEU-9 - All Materials Potential Emissions | 100-41-4 | Ethyl benzene |  | N/A | N/A | Maximum pounds of pollutant out of all materials in TEU-9 | -- | 862.4593 | 862.4593 | -- | 2.3629 | 2.3629
TEU-9 | TEU-9 - All Materials Potential Emissions | 108-88-3 | Toluene |  | N/A | N/A | Maximum pounds of pollutant out of all materials in TEU-9 | -- | 1.6976 | 1.6976 | -- | 0.0046509 | 0.0046509
TEU-9 | TEU-9 - All Materials Potential Emissions | 108-10-1 | Methyl isobutyl ketone (MIBK, hexone) |  | N/A | N/A | Maximum pounds of pollutant out of all materials in TEU-9 | -- | 0 | 0 | -- | 0 | 0
TEU-9 | TEU-9 - All Materials Potential Emissions | 91-20-3 | Naphthalene |  | N/A | N/A | Maximum pounds of pollutant out of all materials in TEU-9 | -- | 47.8153 | 47.8153 | -- | 0.131 | 0.131
TEU-9 | TEU-9 - All Materials Potential Emissions | 98-82-8 | Isopropylbenzene (cumene) |  | N/A | N/A | Maximum pounds of pollutant out of all materials in TEU-9 | -- | 37.3465 | 37.3465 | -- | 0.10232 | 0.10232
TEU-9 | TEU-9 - All Materials Potential Emissions | 50-00-0 | Formaldehyde |  | N/A | N/A | Maximum pounds of pollutant out of all materials in TEU-9 | -- | 0 | 0 | -- | 0 | 0
TEU-9 | TEU-9 - All Materials Potential Emissions | 111-76-2 | Ethylene glycol monobutyl ether |  | N/A | N/A | Maximum pounds of pollutant out of all materials in TEU-9 | -- | 49.2295 | 49.2295 | -- | 0.13488 | 0.13488
TEU-9 | TEU-9 - All Materials Potential Emissions | 71-36-3 | n-Butyl alcohol |  | N/A | N/A | Maximum pounds of pollutant out of all materials in TEU-9 | -- | 188.8581 | 188.8581 | -- | 0.51742 | 0.51742
TEU-9 | TEU-9 - All Materials Potential Emissions | 95-63-6 | 1,2,4-Trimethylbenzene |  | N/A | N/A | Maximum pounds of pollutant out of all materials in TEU-9 | -- | 1012.7701 | 1012.7701 | -- | 2.7747 | 2.7747
TEU-9 | TEU-9 - All Materials Potential Emissions | 108-65-6 | Propylene glycol monomethyl ether acetate |  | N/A | N/A | Maximum pounds of pollutant out of all materials in TEU-9 | -- | 1165.6611 | 1165.6611 | -- | 3.1936 | 3.1936
TEU-9 | TEU-9 - All Materials Potential Emissions | 18540-29-9 | Chromium VI, chromate and dichromate particulate |  | 99.8% | N/A | Maximum pounds of pollutant out of all materials in TEU-9 | -- | 0 | 0 | -- | 0 | 0
TEU-9 | TEU-9 - All Materials Potential Emissions | 78-93-3 | 2-Butanone (methyl ethyl ketone) |  | N/A | N/A | Maximum pounds of pollutant out of all materials in TEU-9 | -- | 61913.4247 | 61913.4247 | -- | 169.6258 | 169.6258
TEU-9 | TEU-9 - All Materials Potential Emissions | 540-88-5 | t-Butyl acetate |  | N/A | N/A | Maximum pounds of pollutant out of all materials in TEU-9 | -- | 0 | 0 | -- | 0 | 0
TEU-9 | TEU-9 - All Materials Potential Emissions | 7439-97-6 | Mercury and compounds |  | 99.8% | N/A | Maximum pounds of pollutant out of all materials in TEU-9 | -- | 0 | 0 | -- | 0 | 0
TEU-9 | TEU-9 - All Materials Potential Emissions | 7439-92-1 | Lead and compounds |  | 99.8% | N/A | Maximum pounds of pollutant out of all materials in TEU-9 | -- | 0 | 0 | -- | 0 | 0
TEU-9 | TEU-9 - All Materials Potential Emissions | 67-63-0 | Isopropyl alcohol |  | N/A | N/A | Maximum pounds of pollutant out of all materials in TEU-9 | -- | 9509.4572 | 9509.4572 | -- | 26.0533 | 26.0533
TEU-9 | TEU-9 - All Materials Potential Emissions | 67-64-1 | Acetone |  | N/A | N/A | Maximum pounds of pollutant out of all materials in TEU-9 | -- |  |  | -- | 0 | 0
TEU-9 | TEU-9 - All Materials Potential Emissions | 107-98-2 | Propylene glycol monomethyl ether |  | N/A | N/A | Maximum pounds of pollutant out of all materials in TEU-9 | -- | 61079.2618 | 61079.2618 | -- | 167.3404 | 167.3404
TEU-9 | TEU-9 - All Materials Potential Emissions | 7440-48-4 | Cobalt and compounds |  | 99.8% | N/A | Maximum pounds of pollutant out of all materials in TEU-9 | -- | 0 | 0 | -- | 0 | 0
TEU-9 | TEU-9 - All Materials Potential Emissions | 7664-93-9 | Sulfuric acid |  | N/A | N/A | Maximum pounds of pollutant out of all materials in TEU-9 | -- | 0.030837 | 0.030837 | -- | 8.4486e-05 | 8.4486e-05
TEU-9 | TEU-9 - All Materials Potential Emissions | 118-74-1 | Hexachlorobenzene |  | N/A | N/A | Maximum pounds of pollutant out of all materials in TEU-9 | -- | 0 | 0 | -- | 0 | 0
TEU-9 | TEU-9 - All Materials Potential Emissions | 7440-50-8 | Copper and compounds |  | 99.8% | N/A | Maximum pounds of pollutant out of all materials in TEU-9 | -- | 0 | 0 | -- | 0 | 0
TEU-9 | TEU-9 - All Materials Potential Emissions | 7439-96-5 | Manganese and compounds |  | 99.8% | N/A | Maximum pounds of pollutant out of all materials in TEU-9 | -- | 0 | 0 | -- | 0 | 0
TEU-9 | TEU-9 - All Materials Potential Emissions | 526-73-8 | 1,2,3-Trimethylbenzene |  | N/A | N/A | Maximum pounds of pollutant out of all materials in TEU-9 | -- | 0 | 0 | -- | 0 | 0
TEU-10 | FNTC0705 - Flat Rel Var Topcoat | 1330-20-7 | Xylene (mixture), including m-xylene, o-xylene, p-xylene |  | 0% | 10% |  | 3264.2069 | 0 | 0 | 13.1621 | -- | --
TEU-10 | FNTC0705 - Flat Rel Var Topcoat | 100-41-4 | Ethyl benzene |  | 0% | 2% |  | 652.8414 | -- | -- | 2.6324 | -- | --
TEU-10 | FNTC0705 - Flat Rel Var Topcoat | 98-82-8 | Isopropylbenzene (cumene) |  | 0% | 0.2% |  | 65.2841 | -- | -- | 0.26324 | -- | --
TEU-10 | FNTC0705 - Flat Rel Var Topcoat | 526-73-8 | 1,2,3-Trimethylbenzene |  | 0% | 1% |  | 326.4207 | -- | -- | 1.3162 | -- | --
TEU-10 | FNPT1000 - Resistovar Flatbase | 1330-20-7 | Xylene (mixture), including m-xylene, o-xylene, p-xylene |  | 0% | 16.81% |  | 6.3281 | -- | -- | 0.025516 | -- | --
TEU-10 | FNPT1000 - Resistovar Flatbase | 100-41-4 | Ethyl benzene |  | 0% | 3.94% |  | 1.4832 | -- | -- | 0.0059807 | -- | --
TEU-10 | FNPT1000 - Resistovar Flatbase | 108-88-3 | Toluene |  | 0% | 9.21% |  | 3.4671 | -- | -- | 0.01398 | -- | --
TEU-10 | FNPT1000 - Resistovar Flatbase | 50-00-0 | Formaldehyde |  | 0% | 0.16% |  | 0.060232 | -- | -- | 0.00024287 | -- | --
TEU-10 | FNCT2240 - Catalyst | 108-88-3 | Toluene |  | 0% | 38% |  | 1874.0403 | -- | -- | 7.5566 | -- | --
TEU-10 | FNCT2240 - Catalyst | 67-63-0 | Isopropyl alcohol |  | 0% | 2% |  | 98.6337 | -- | -- | 0.39772 | -- | --
TEU-10 | FNCT2240 - Catalyst | 7664-93-9 | Sulfuric acid |  | 0% | 2% |  | 98.6337 | -- | -- | 0.39772 | -- | --
TEU-10 | FNAD2211 - Additive MEK | 78-93-3 | 2-Butanone (methyl ethyl ketone) |  | 0% | 100% |  | 19.2885 | -- | -- | 0.077776 | -- | --
TEU-10 | FNAD2244 - N-Butyl Acetate | 67-64-1 | Acetone |  | 0% | 100% |  | 366.9806 | -- | -- | 1.4798 | -- | --
TEU-10 | FNAD2248 - Acetone Additive | 67-64-1 | Acetone |  | 0% | 100% |  | 6895.9737 | -- | -- | 27.8063 | -- | --
TEU-10 | FNAD4010 - HAPS Free Reducer | 67-63-0 | Isopropyl alcohol |  | 0% | 15% |  | 1.2697 | -- | -- | 0.0051197 | -- | --
TEU-10 | FNAD4010 - HAPS Free Reducer | 67-64-1 | Acetone |  | 0% | 14% |  | 1.185 | -- | -- | 0.0047783 | -- | --
TEU-10 | TEU-10 - All Materials Potential Emissions | 1330-20-7 | Xylene (mixture), including m-xylene, o-xylene, p-xylene |  | N/A | N/A | Maximum pounds of pollutant out of all materials in TEU-10 | -- | 68338.2749 | 68338.2749 | -- | 187.2282 | 187.2282
TEU-10 | TEU-10 - All Materials Potential Emissions | 100-41-4 | Ethyl benzene |  | N/A | N/A | Maximum pounds of pollutant out of all materials in TEU-10 | -- | 16030.3171 | 16030.3171 | -- | 43.9187 | 43.9187
TEU-10 | TEU-10 - All Materials Potential Emissions | 108-88-3 | Toluene |  | N/A | N/A | Maximum pounds of pollutant out of all materials in TEU-10 | -- | 37461.005 | 37461.005 | -- | 102.6329 | 102.6329
TEU-10 | TEU-10 - All Materials Potential Emissions | 108-10-1 | Methyl isobutyl ketone (MIBK, hexone) |  | N/A | N/A | Maximum pounds of pollutant out of all materials in TEU-10 | -- | 0 | 0 | -- | 0 | 0
TEU-10 | TEU-10 - All Materials Potential Emissions | 91-20-3 | Naphthalene |  | N/A | N/A | Maximum pounds of pollutant out of all materials in TEU-10 | -- | 0 | 0 | -- | 0 | 0
TEU-10 | TEU-10 - All Materials Potential Emissions | 98-82-8 | Isopropylbenzene (cumene) |  | N/A | N/A | Maximum pounds of pollutant out of all materials in TEU-10 | -- | 567.6729 | 567.6729 | -- | 1.5553 | 1.5553
TEU-10 | TEU-10 - All Materials Potential Emissions | 50-00-0 | Formaldehyde |  | N/A | N/A | Maximum pounds of pollutant out of all materials in TEU-10 | -- | 638.4474 | 638.4474 | -- | 1.7492 | 1.7492
TEU-10 | TEU-10 - All Materials Potential Emissions | 111-76-2 | Ethylene glycol monobutyl ether |  | N/A | N/A | Maximum pounds of pollutant out of all materials in TEU-10 | -- | 0 | 0 | -- | 0 | 0
TEU-10 | TEU-10 - All Materials Potential Emissions | 71-36-3 | n-Butyl alcohol |  | N/A | N/A | Maximum pounds of pollutant out of all materials in TEU-10 | -- | 0 | 0 | -- | 0 | 0
TEU-10 | TEU-10 - All Materials Potential Emissions | 95-63-6 | 1,2,4-Trimethylbenzene |  | N/A | N/A | Maximum pounds of pollutant out of all materials in TEU-10 | -- | 0 | 0 | -- | 0 | 0
TEU-10 | TEU-10 - All Materials Potential Emissions | 108-65-6 | Propylene glycol monomethyl ether acetate |  | N/A | N/A | Maximum pounds of pollutant out of all materials in TEU-10 | -- | 0 | 0 | -- | 0 | 0
TEU-10 | TEU-10 - All Materials Potential Emissions | 18540-29-9 | Chromium VI, chromate and dichromate particulate |  | 99.8% | N/A | Maximum pounds of pollutant out of all materials in TEU-10 | -- | 0 | 0 | -- | 0 | 0
TEU-10 | TEU-10 - All Materials Potential Emissions | 78-93-3 | 2-Butanone (methyl ethyl ketone) |  | N/A | N/A | Maximum pounds of pollutant out of all materials in TEU-10 | -- | 61913.4247 | 61913.4247 | -- | 169.6258 | 169.6258
TEU-10 | TEU-10 - All Materials Potential Emissions | 540-88-5 | t-Butyl acetate |  | N/A | N/A | Maximum pounds of pollutant out of all materials in TEU-10 | -- | 0 | 0 | -- | 0 | 0
TEU-10 | TEU-10 - All Materials Potential Emissions | 7439-97-6 | Mercury and compounds |  | 99.8% | N/A | Maximum pounds of pollutant out of all materials in TEU-10 | -- | 0 | 0 | -- | 0 | 0
TEU-10 | TEU-10 - All Materials Potential Emissions | 7439-92-1 | Lead and compounds |  | 99.8% | N/A | Maximum pounds of pollutant out of all materials in TEU-10 | -- | 0 | 0 | -- | 0 | 0
TEU-10 | TEU-10 - All Materials Potential Emissions | 67-63-0 | Isopropyl alcohol |  | N/A | N/A | Maximum pounds of pollutant out of all materials in TEU-10 | -- | 9509.4572 | 9509.4572 | -- | 26.0533 | 26.0533
TEU-10 | TEU-10 - All Materials Potential Emissions | 67-64-1 | Acetone |  | N/A | N/A | Maximum pounds of pollutant out of all materials in TEU-10 | -- | 61079.2618 | 61079.2618 | -- | 167.3404 | 167.3404
TEU-10 | TEU-10 - All Materials Potential Emissions | 107-98-2 | Propylene glycol monomethyl ether |  | N/A | N/A | Maximum pounds of pollutant out of all materials in TEU-10 | -- | 0 | 0 | -- | 0 | 0
TEU-10 | TEU-10 - All Materials Potential Emissions | 7440-48-4 | Cobalt and compounds |  | 99.8% | N/A | Maximum pounds of pollutant out of all materials in TEU-10 | -- | 0 | 0 | -- | 0 | 0
TEU-10 | TEU-10 - All Materials Potential Emissions | 7664-93-9 | Sulfuric acid |  | N/A | N/A | Maximum pounds of pollutant out of all materials in TEU-10 | -- | 1123.943 | 1123.943 | -- | 3.0793 | 3.0793
TEU-10 | TEU-10 - All Materials Potential Emissions | 118-74-1 | Hexachlorobenzene |  | N/A | N/A | Maximum pounds of pollutant out of all materials in TEU-10 | -- | 0 | 0 | -- | 0 | 0
TEU-10 | TEU-10 - All Materials Potential Emissions | 7440-50-8 | Copper and compounds |  | 99.8% | N/A | Maximum pounds of pollutant out of all materials in TEU-10 | -- | 0 | 0 | -- | 0 | 0
TEU-10 | TEU-10 - All Materials Potential Emissions | 7439-96-5 | Manganese and compounds |  | 99.8% | N/A | Maximum pounds of pollutant out of all materials in TEU-10 | -- | 0 | 0 | -- | 0 | 0
TEU-10 | TEU-10 - All Materials Potential Emissions | 526-73-8 | 1,2,3-Trimethylbenzene |  | N/A | N/A | Maximum pounds of pollutant out of all materials in TEU-10 | -- | 2838.3646 | 2838.3646 | -- | 7.7763 | 7.7763
TEU-11 | FNST2243 - FN STN Ginger Snap NGR | 67-64-1 | Acetone |  | 0% | 91.12% |  | 116.5714 | -- | -- | 0.47005 | -- | --
TEU-11 | FNST2620 - Espresso NGR | 18540-29-9 | Chromium VI, chromate and dichromate particulate |  | 99.8% | 0.1% | Includes Transfer Efficiency of 75% and a Filter Removal Efficiency of 99.2% | 0.00024937 | -- | -- | 1.0055e-06 | -- | --
TEU-11 | FNST2620 - Espresso NGR | 67-64-1 | Acetone |  | 0% | 85.09% |  | 106.0941 | -- | -- | 0.4278 | -- | --
TEU-11 | FNST2930 - Walnut NGR | 67-64-1 | Acetone |  | 0% | 94.31% |  | 103.4972 | -- | -- | 0.41733 | -- | --
TEU-11 | FNST3025 - Hazelnut NGR | 67-64-1 | Acetone |  | 0% | 75.43% |  | 169.6034 | -- | -- | 0.68388 | -- | --
TEU-11 | FNST4000 - Stain Amaretto NGR | 18540-29-9 | Chromium VI, chromate and dichromate particulate |  | 99.8% | 0.2% | Includes Transfer Efficiency of 75% and a Filter Removal Efficiency of 99.2% | 0.0015589 | -- | -- | 6.2858e-06 | -- | --
TEU-11 | FNST4000 - Stain Amaretto NGR | 67-64-1 | Acetone |  | 0% | 77% |  | 300.0819 | -- | -- | 1.21 | -- | --
TEU-11 | FNST4000 - Stain Amaretto NGR | 107-98-2 | Propylene glycol monomethyl ether |  | 0% | 6% |  | 23.383 | -- | -- | 0.094286 | -- | --
TEU-11 | FNST4000 - Stain Amaretto NGR | 7440-48-4 | Cobalt and compounds |  | 99.8% | 0.3% | Includes Transfer Efficiency of 75% and a Filter Removal Efficiency of 99.2% | 0.0023383 | -- | -- | 9.4286e-06 | -- | --
TEU-11 | FNST4030 - Stain Eagle Rock NGR | 18540-29-9 | Chromium VI, chromate and dichromate particulate |  | 99.8% | 0.2% | Includes Transfer Efficiency of 75% and a Filter Removal Efficiency of 99.2% | 0.0056159 | -- | -- | 2.2645e-05 | -- | --
TEU-11 | FNST4030 - Stain Eagle Rock NGR | 67-64-1 | Acetone |  | 0% | 78% |  | 1095.1083 | -- | -- | 4.4158 | -- | --
TEU-11 | FNST4030 - Stain Eagle Rock NGR | 107-98-2 | Propylene glycol monomethyl ether |  | 0% | 6% |  | 84.2391 | -- | -- | 0.33967 | -- | --
TEU-11 | FNST4030 - Stain Eagle Rock NGR | 7440-48-4 | Cobalt and compounds |  | 99.8% | 0.2% | Includes Transfer Efficiency of 75% and a Filter Removal Efficiency of 99.2% | 0.0056159 | -- | -- | 2.2645e-05 | -- | --
TEU-11 | FNST4040 - Stain Espresso NGR | 18540-29-9 | Chromium VI, chromate and dichromate particulate |  | 99.8% | 0.6% | Includes Transfer Efficiency of 75% and a Filter Removal Efficiency of 99.2% | 0.0022165 | -- | -- | 8.9373e-06 | -- | --
TEU-11 | FNST4040 - Stain Espresso NGR | 67-64-1 | Acetone |  | 0% | 57% |  | 105.2815 | -- | -- | 0.42452 | -- | --
TEU-11 | FNST4040 - Stain Espresso NGR | 107-98-2 | Propylene glycol monomethyl ether |  | 0% | 23% |  | 42.482 | -- | -- | 0.1713 | -- | --
TEU-11 | FNST4040 - Stain Espresso NGR | 7440-48-4 | Cobalt and compounds |  | 99.8% | 0.4% | Includes Transfer Efficiency of 75% and a Filter Removal Efficiency of 99.2% | 0.0014776 | -- | -- | 5.9582e-06 | -- | --
TEU-11 | FNST4050 - Stain French Roast NGR | 18540-29-9 | Chromium VI, chromate and dichromate particulate |  | 99.8% | 0.2% | Includes Transfer Efficiency of 75% and a Filter Removal Efficiency of 99.2% | 0.0029359 | -- | -- | 1.1838e-05 | -- | --
TEU-11 | FNST4050 - Stain French Roast NGR | 67-64-1 | Acetone |  | 0% | 70% |  | 513.7902 | -- | -- | 2.0717 | -- | --
TEU-11 | FNST4050 - Stain French Roast NGR | 107-98-2 | Propylene glycol monomethyl ether |  | 0% | 10% |  | 73.3986 | -- | -- | 0.29596 | -- | --
TEU-11 | FNST4060 - Stain Gingersnap NGR | 18540-29-9 | Chromium VI, chromate and dichromate particulate |  | 99.8% | 0.7% | Includes Transfer Efficiency of 75% and a Filter Removal Efficiency of 99.2% | 0.0035709 | -- | -- | 1.4399e-05 | -- | --
TEU-11 | FNST4060 - Stain Gingersnap NGR | 67-64-1 | Acetone |  | 0% | 73% |  | 186.1964 | -- | -- | 0.75079 | -- | --
TEU-11 | FNST4060 - Stain Gingersnap NGR | 107-98-2 | Propylene glycol monomethyl ether |  | 0% | 8% |  | 20.4051 | -- | -- | 0.082279 | -- | --
TEU-11 | FNST4060 - Stain Gingersnap NGR | 7440-48-4 | Cobalt and compounds |  | 99.8% | 0.5% | Includes Transfer Efficiency of 75% and a Filter Removal Efficiency of 99.2% | 0.0025506 | -- | -- | 1.0285e-05 | -- | --
TEU-11 | FNST4070 - Stain Harvest Bronze NGR | 18540-29-9 | Chromium VI, chromate and dichromate particulate |  | 99.8% | 0.2% | Includes Transfer Efficiency of 75% and a Filter Removal Efficiency of 99.2% | 0.00040214 | -- | -- | 1.6215e-06 | -- | --
TEU-11 | FNST4070 - Stain Harvest Bronze NGR | 67-64-1 | Acetone |  | 0% | 74% |  | 74.3955 | -- | -- | 0.29998 | -- | --
TEU-11 | FNST4070 - Stain Harvest Bronze NGR | 107-98-2 | Propylene glycol monomethyl ether |  | 0% | 12% |  | 12.0641 | -- | -- | 0.048646 | -- | --
TEU-11 | FNST4070 - Stain Harvest Bronze NGR | 7440-48-4 | Cobalt and compounds |  | 99.8% | 0.6% | Includes Transfer Efficiency of 75% and a Filter Removal Efficiency of 99.2% | 0.0012064 | -- | -- | 4.8646e-06 | -- | --
TEU-11 | FNST4080 - Stain Onyx NGR | 18540-29-9 | Chromium VI, chromate and dichromate particulate |  | 99.8% | 0.7% | Includes Transfer Efficiency of 75% and a Filter Removal Efficiency of 99.2% | 0.003927 | -- | -- | 1.5835e-05 | -- | --
TEU-11 | FNST4080 - Stain Onyx NGR | 67-64-1 | Acetone |  | 0% | 74% |  | 207.57 | -- | -- | 0.83698 | -- | --
TEU-11 | FNST4080 - Stain Onyx NGR | 107-98-2 | Propylene glycol monomethyl ether |  | 0% | 13% |  | 36.465 | -- | -- | 0.14704 | -- | --
TEU-11 | FNST4100 - Stain Rumberry NGR | 18540-29-9 | Chromium VI, chromate and dichromate particulate |  | 99.8% | 0.2% | Includes Transfer Efficiency of 75% and a Filter Removal Efficiency of 99.2% | 0.001468 | -- | -- | 5.9192e-06 | -- | --
TEU-11 | FNST4100 - Stain Rumberry NGR | 67-63-0 | Isopropyl alcohol |  | 0% | 7% |  | 25.6895 | -- | -- | 0.10359 | -- | --
TEU-11 | FNST4100 - Stain Rumberry NGR | 67-64-1 | Acetone |  | 0% | 55% |  | 201.8462 | -- | -- | 0.8139 | -- | --
TEU-11 | FNST4100 - Stain Rumberry NGR | 7440-48-4 | Cobalt and compounds |  | 99.8% | 0.3% | Includes Transfer Efficiency of 75% and a Filter Removal Efficiency of 99.2% | 0.002202 | -- | -- | 8.8789e-06 | -- | --
TEU-11 | FNST4110 - Stain Walnut NGR | 100-41-4 | Ethyl benzene |  | 0% | 0.1% |  | 0.033611 | -- | -- | 0.00013553 | -- | --
TEU-11 | FNST4110 - Stain Walnut NGR | 18540-29-9 | Chromium VI, chromate and dichromate particulate |  | 99.8% | 0.7% | Includes Transfer Efficiency of 75% and a Filter Removal Efficiency of 99.2% | 0.00047055 | -- | -- | 1.8974e-06 | -- | --
TEU-11 | FNST4110 - Stain Walnut NGR | 67-64-1 | Acetone |  | 0% | 73% |  | 24.5357 | -- | -- | 0.098934 | -- | --
TEU-11 | FNST4110 - Stain Walnut NGR | 107-98-2 | Propylene glycol monomethyl ether |  | 0% | 7% |  | 2.3527 | -- | -- | 0.0094868 | -- | --
TEU-11 | FNST4110 - Stain Walnut NGR | 7440-48-4 | Cobalt and compounds |  | 99.8% | 0.7% | Includes Transfer Efficiency of 75% and a Filter Removal Efficiency of 99.2% | 0.00047055 | -- | -- | 1.8974e-06 | -- | --
TEU-11 | FNST4205 - Stain Hazelnut NGR | 67-64-1 | Acetone |  | 0% | 67% |  | 120.4553 | -- | -- | 0.48571 | -- | --
TEU-11 | FNST4205 - Stain Hazelnut NGR | 107-98-2 | Propylene glycol monomethyl ether |  | 0% | 19% |  | 34.159 | -- | -- | 0.13774 | -- | --
TEU-11 | FNST4205 - Stain Hazelnut NGR | 7440-48-4 | Cobalt and compounds |  | 99.8% | 0.2% | Includes Transfer Efficiency of 75% and a Filter Removal Efficiency of 99.2% | 0.00071914 | -- | -- | 2.8997e-06 | -- | --
TEU-11 | FNPR3038 - White Primer | 78-93-3 | 2-Butanone (methyl ethyl ketone) |  | 0% | 12% |  | 2900.934 | -- | -- | 11.6973 | -- | --
TEU-11 | FNPR3038 - White Primer | 7439-97-6 | Mercury and compounds |  | 99.8% | 2e-07% | Includes Transfer Efficiency of 75% and a Filter Removal Efficiency of 99.2% | 9.6698e-08 | -- | -- | 3.8991e-10 | -- | --
TEU-11 | FNPR3038 - White Primer | 7439-92-1 | Lead and compounds |  | 99.8% | 5e-07% | Includes Transfer Efficiency of 75% and a Filter Removal Efficiency of 99.2% | 2.4174e-07 | -- | -- | 9.7478e-10 | -- | --
TEU-11 | FNPR3055 - Med Gray Primer | 111-76-2 | Ethylene glycol monobutyl ether |  | 0% | 2% |  | 184.9485 | -- | -- | 0.74576 | -- | --
TEU-11 | FNPR3055 - Med Gray Primer | 78-93-3 | 2-Butanone (methyl ethyl ketone) |  | 0% | 12% |  | 1109.691 | -- | -- | 4.4746 | -- | --
TEU-11 | FNPR3100 - Black Primer | 108-65-6 | Propylene glycol monomethyl ether acetate |  | 0% | 3% |  | 22.0683 | -- | -- | 0.088985 | -- | --
TEU-11 | FNPR3100 - Black Primer | 540-88-5 | t-Butyl acetate |  | 0% | 15% |  | 110.3414 | -- | -- | 0.44493 | -- | --
TEU-11 | FNPR3100 - Black Primer | 7439-97-6 | Mercury and compounds |  | 99.8% | 2e-07% | Includes Transfer Efficiency of 75% and a Filter Removal Efficiency of 99.2% | 2.9424e-09 | -- | -- | 1.1865e-11 | -- | --
TEU-11 | FNPR3100 - Black Primer | 7439-92-1 | Lead and compounds |  | 99.8% | 6e-07% | Includes Transfer Efficiency of 75% and a Filter Removal Efficiency of 99.2% | 8.8273e-09 | -- | -- | 3.5594e-11 | -- | --
TEU-11 | FNCT2240 - Catalyst | 108-88-3 | Toluene |  | 0% | 38% |  | 1874.0403 | -- | -- | 7.5566 | -- | --
TEU-11 | FNCT2240 - Catalyst | 67-63-0 | Isopropyl alcohol |  | 0% | 2% |  | 98.6337 | -- | -- | 0.39772 | -- | --
TEU-11 | FNCT2240 - Catalyst | 7664-93-9 | Sulfuric acid |  | 0% | 2% |  | 98.6337 | -- | -- | 0.39772 | -- | --
TEU-11 | FNAD2211 - Additive MEK | 78-93-3 | 2-Butanone (methyl ethyl ketone) |  | 0% | 100% |  | 15.4308 | -- | -- | 0.062221 | -- | --
TEU-11 | FNAD2244 - N-Butyl Acetate | 67-64-1 | Acetone |  | 0% | 100% |  | 293.5845 | -- | -- | 1.1838 | -- | --
TEU-11 | FNAD2248 - Acetone Additive | 67-64-1 | Acetone |  | 0% | 100% |  | 5516.779 | -- | -- | 22.2451 | -- | --
TEU-11 | FNAD4010 - HAPS Free Reducer | 67-63-0 | Isopropyl alcohol |  | 0% | 15% |  | 1.0157 | -- | -- | 0.0040957 | -- | --
TEU-11 | FNAD4010 - HAPS Free Reducer | 67-64-1 | Acetone |  | 0% | 14% |  | 0.94802 | -- | -- | 0.0038227 | -- | --
TEU-11 | TEU-11 - All Materials Potential Emissions | 1330-20-7 | Xylene (mixture), including m-xylene, o-xylene, p-xylene |  | N/A | N/A | Maximum pounds of pollutant out of all materials in TEU-11 | -- | 0 | 0 | -- | 0 | 0
TEU-11 | TEU-11 - All Materials Potential Emissions | 100-41-4 | Ethyl benzene |  | N/A | N/A | Maximum pounds of pollutant out of all materials in TEU-11 | -- | 440.1407 | 440.1407 | -- | 1.2059 | 1.2059
TEU-11 | TEU-11 - All Materials Potential Emissions | 108-88-3 | Toluene |  | N/A | N/A | Maximum pounds of pollutant out of all materials in TEU-11 | -- | 21354.9178 | 21354.9178 | -- | 58.5066 | 58.5066
TEU-11 | TEU-11 - All Materials Potential Emissions | 108-10-1 | Methyl isobutyl ketone (MIBK, hexone) |  | N/A | N/A | Maximum pounds of pollutant out of all materials in TEU-11 | -- | 0 | 0 | -- | 0 | 0
TEU-11 | TEU-11 - All Materials Potential Emissions | 91-20-3 | Naphthalene |  | N/A | N/A | Maximum pounds of pollutant out of all materials in TEU-11 | -- | 0 | 0 | -- | 0 | 0
TEU-11 | TEU-11 - All Materials Potential Emissions | 98-82-8 | Isopropylbenzene (cumene) |  | N/A | N/A | Maximum pounds of pollutant out of all materials in TEU-11 | -- | 0 | 0 | -- | 0 | 0
TEU-11 | TEU-11 - All Materials Potential Emissions | 50-00-0 | Formaldehyde |  | N/A | N/A | Maximum pounds of pollutant out of all materials in TEU-11 | -- | 0 | 0 | -- | 0 | 0
TEU-11 | TEU-11 - All Materials Potential Emissions | 111-76-2 | Ethylene glycol monobutyl ether |  | N/A | N/A | Maximum pounds of pollutant out of all materials in TEU-11 | -- | 13550.3359 | 13550.3359 | -- | 37.1242 | 37.1242
TEU-11 | TEU-11 - All Materials Potential Emissions | 71-36-3 | n-Butyl alcohol |  | N/A | N/A | Maximum pounds of pollutant out of all materials in TEU-11 | -- | 0 | 0 | -- | 0 | 0
TEU-11 | TEU-11 - All Materials Potential Emissions | 95-63-6 | 1,2,4-Trimethylbenzene |  | N/A | N/A | Maximum pounds of pollutant out of all materials in TEU-11 | -- | 0 | 0 | -- | 0 | 0
TEU-11 | TEU-11 - All Materials Potential Emissions | 108-65-6 | Propylene glycol monomethyl ether acetate |  | N/A | N/A | Maximum pounds of pollutant out of all materials in TEU-11 | -- | 20584.8086 | 20584.8086 | -- | 56.3967 | 56.3967
TEU-11 | TEU-11 - All Materials Potential Emissions | 18540-29-9 | Chromium VI, chromate and dichromate particulate |  | 99.8% | N/A | Maximum pounds of pollutant out of all materials in TEU-11 | -- | 6.171 | 6.171 | -- | 0.016907 | 0.016907
TEU-11 | TEU-11 - All Materials Potential Emissions | 78-93-3 | 2-Butanone (methyl ethyl ketone) |  | N/A | N/A | Maximum pounds of pollutant out of all materials in TEU-11 | -- | 81302.0155 | 81302.0155 | -- | 222.7452 | 222.7452
TEU-11 | TEU-11 - All Materials Potential Emissions | 540-88-5 | t-Butyl acetate |  | N/A | N/A | Maximum pounds of pollutant out of all materials in TEU-11 | -- | 102924.0432 | 102924.0432 | -- | 281.9837 | 281.9837
TEU-11 | TEU-11 - All Materials Potential Emissions | 7439-97-6 | Mercury and compounds |  | 99.8% | N/A | Maximum pounds of pollutant out of all materials in TEU-11 | -- | 2.7446e-06 | 2.7446e-06 | -- | 7.5196e-09 | 7.5196e-09
TEU-11 | TEU-11 - All Materials Potential Emissions | 7439-92-1 | Lead and compounds |  | 99.8% | N/A | Maximum pounds of pollutant out of all materials in TEU-11 | -- | 8.2339e-06 | 8.2339e-06 | -- | 2.2559e-08 | 2.2559e-08
TEU-11 | TEU-11 - All Materials Potential Emissions | 67-63-0 | Isopropyl alcohol |  | N/A | N/A | Maximum pounds of pollutant out of all materials in TEU-11 | -- | 30582.9743 | 30582.9743 | -- | 83.789 | 83.789
TEU-11 | TEU-11 - All Materials Potential Emissions | 67-64-1 | Acetone |  | N/A | N/A | Maximum pounds of pollutant out of all materials in TEU-11 | -- | 406594.8474 | 406594.8474 | -- | 1113.9585 | 1113.9585
TEU-11 | TEU-11 - All Materials Potential Emissions | 107-98-2 | Propylene glycol monomethyl ether |  | N/A | N/A | Maximum pounds of pollutant out of all materials in TEU-11 | -- | 103021.4519 | 103021.4519 | -- | 282.2506 | 282.2506
TEU-11 | TEU-11 - All Materials Potential Emissions | 7440-48-4 | Cobalt and compounds |  | 99.8% | N/A | Maximum pounds of pollutant out of all materials in TEU-11 | -- | 6.162 | 6.162 | -- | 0.016882 | 0.016882
TEU-11 | TEU-11 - All Materials Potential Emissions | 7664-93-9 | Sulfuric acid |  | N/A | N/A | Maximum pounds of pollutant out of all materials in TEU-11 | -- | 1123.943 | 1123.943 | -- | 3.0793 | 3.0793
TEU-11 | TEU-11 - All Materials Potential Emissions | 118-74-1 | Hexachlorobenzene |  | N/A | N/A | Maximum pounds of pollutant out of all materials in TEU-11 | -- | 0 | 0 | -- | 0 | 0
TEU-11 | TEU-11 - All Materials Potential Emissions | 7440-50-8 | Copper and compounds |  | 99.8% | N/A | Maximum pounds of pollutant out of all materials in TEU-11 | -- | 0 | 0 | -- | 0 | 0
TEU-11 | TEU-11 - All Materials Potential Emissions | 7439-96-5 | Manganese and compounds |  | 99.8% | N/A | Maximum pounds of pollutant out of all materials in TEU-11 | -- | 0 | 0 | -- | 0 | 0
TEU-11 | TEU-11 - All Materials Potential Emissions | 526-73-8 | 1,2,3-Trimethylbenzene |  | N/A | N/A | Maximum pounds of pollutant out of all materials in TEU-11 | -- | 0 | 0 | -- | 0 | 0
TEU-12 | FNST2280 - Wipe Stain Base | 95-63-6 | 1,2,4-Trimethylbenzene |  | 0% | 7.49% |  | 6.8733 | -- | -- | 0.027715 | -- | --
TEU-12 | FNST2365 - Harbor Mist Stain | 100-41-4 | Ethyl benzene |  | 0% | 0.24% |  | 0.61579 | -- | -- | 0.002483 | -- | --
TEU-12 | FNST2365 - Harbor Mist Stain | 78-93-3 | 2-Butanone (methyl ethyl ketone) |  | 0% | 6.62% |  | 16.9855 | -- | -- | 0.06849 | -- | --
TEU-12 | FNST2625 - Espresso Wipe | 95-63-6 | 1,2,4-Trimethylbenzene |  | 0% | 6.03% |  | 9.3774 | -- | -- | 0.037812 | -- | --
TEU-12 | FNST2740 - FIN Spray Stain Base | 67-64-1 | Acetone |  | 0% | 25.3% |  | 25.9347 | -- | -- | 0.10458 | -- | --
TEU-12 | FNST2740 - FIN Spray Stain Base | 107-98-2 | Propylene glycol monomethyl ether |  | 0% | 42.93% |  | 44.0069 | -- | -- | 0.17745 | -- | --
TEU-12 | FNST2925 - Walnut Wipe Stain | 95-63-6 | 1,2,4-Trimethylbenzene |  | 0% | 6.3% |  | 6.5573 | -- | -- | 0.026441 | -- | --
TEU-12 | FNST3020 - Hazelnut Stain | 108-65-6 | Propylene glycol monomethyl ether acetate |  | 0% | 20.57% |  | 49.5504 | -- | -- | 0.1998 | -- | --
TEU-12 | FNST3020 - Hazelnut Stain | 78-93-3 | 2-Butanone (methyl ethyl ketone) |  | 0% | 77.51% |  | 186.7114 | -- | -- | 0.75287 | -- | --
TEU-12 | FNST4005 - Stain Amaretto Wipe | 7440-48-4 | Cobalt and compounds |  | 99.8% | 0.1% | Includes Transfer Efficiency of 75% and a Filter Removal Efficiency of 99.2% | 0.00062663 | -- | -- | 2.5267e-06 | -- | --
TEU-12 | FNST4010 - Cappuccino Stain | 108-65-6 | Propylene glycol monomethyl ether acetate |  | 0% | 2% |  | 33.9765 | -- | -- | 0.137 | -- | --
TEU-12 | FNST4055 - Stain French Roast Wipe | 108-65-6 | Propylene glycol monomethyl ether acetate |  | 0% | 1% |  | 6.9348 | -- | -- | 0.027963 | -- | --
TEU-12 | FNST4055 - Stain French Roast Wipe | 7440-48-4 | Cobalt and compounds |  | 99.8% | 0.1% | Includes Transfer Efficiency of 75% and a Filter Removal Efficiency of 99.2% | 0.001387 | -- | -- | 5.5926e-06 | -- | --
TEU-12 | FNST4065 - Stain Gingersnap Wipe | 108-65-6 | Propylene glycol monomethyl ether acetate |  | 0% | 2% |  | 5.2523 | -- | -- | 0.021179 | -- | --
TEU-12 | FNST4085 - Stain Onyx Wipe | 108-65-6 | Propylene glycol monomethyl ether acetate |  | 0% | 3% |  | 8.5016 | -- | -- | 0.034281 | -- | --
TEU-12 | FNST4090 - Stain Pecan Wipe | 100-41-4 | Ethyl benzene |  | 0% | 0.1% |  | 0.37066 | -- | -- | 0.0014946 | -- | --
TEU-12 | FNST4090 - Stain Pecan Wipe | 108-65-6 | Propylene glycol monomethyl ether acetate |  | 0% | 2% |  | 7.4131 | -- | -- | 0.029892 | -- | --
TEU-12 | FNST4090 - Stain Pecan Wipe | 7440-48-4 | Cobalt and compounds |  | 99.8% | 0.1% | Includes Transfer Efficiency of 75% and a Filter Removal Efficiency of 99.2% | 0.00074131 | -- | -- | 2.9892e-06 | -- | --
TEU-12 | FNST4095 - Stain Peppcorn Wipe | 100-41-4 | Ethyl benzene |  | 0% | 0.1% |  | 0.35269 | -- | -- | 0.0014221 | -- | --
TEU-12 | FNST4095 - Stain Peppcorn Wipe | 108-65-6 | Propylene glycol monomethyl ether acetate |  | 0% | 1% |  | 3.5269 | -- | -- | 0.014221 | -- | --
TEU-12 | FNST4095 - Stain Peppcorn Wipe | 7440-48-4 | Cobalt and compounds |  | 99.8% | 0.1% | Includes Transfer Efficiency of 75% and a Filter Removal Efficiency of 99.2% | 0.00070538 | -- | -- | 2.8443e-06 | -- | --
TEU-12 | FNST4115 - Stain Walnut Wipe | 108-65-6 | Propylene glycol monomethyl ether acetate |  | 0% | 1% |  | 0.22671 | -- | -- | 0.00091415 | -- | --
TEU-12 | FNST4140 - Stain Sandalwood Spray | 108-88-3 | Toluene |  | 0% | 1% |  | 4.129 | -- | -- | 0.016649 | -- | --
TEU-12 | FNST4140 - Stain Sandalwood Spray | 108-10-1 | Methyl isobutyl ketone (MIBK, hexone) |  | 0% | 0.1% |  | 0.4129 | -- | -- | 0.0016649 | -- | --
TEU-12 | FNST4140 - Stain Sandalwood Spray | 67-63-0 | Isopropyl alcohol |  | 0% | 8% |  | 33.0317 | -- | -- | 0.13319 | -- | --
TEU-12 | FNST4140 - Stain Sandalwood Spray | 67-64-1 | Acetone |  | 0% | 50% |  | 206.448 | -- | -- | 0.83245 | -- | --
TEU-12 | FNST4200 - Stain Hazelnut Spray | 67-63-0 | Isopropyl alcohol |  | 0% | 7% |  | 21.9912 | -- | -- | 0.088674 | -- | --
TEU-12 | FNST4200 - Stain Hazelnut Spray | 67-64-1 | Acetone |  | 0% | 53% |  | 166.5048 | -- | -- | 0.67139 | -- | --
TEU-12 | FNST4240 - Stain Biscotti | 67-63-0 | Isopropyl alcohol |  | 0% | 7% |  | 196.8688 | -- | -- | 0.79383 | -- | --
TEU-12 | FNST4240 - Stain Biscotti | 67-64-1 | Acetone |  | 0% | 55% |  | 1546.8265 | -- | -- | 6.2372 | -- | --
TEU-12 | FNST4250 - Stain Dockside | 67-63-0 | Isopropyl alcohol |  | 0% | 7% |  | 88.741 | -- | -- | 0.35783 | -- | --
TEU-12 | FNST4250 - Stain Dockside | 67-64-1 | Acetone |  | 0% | 53% |  | 671.8958 | -- | -- | 2.7093 | -- | --
TEU-12 | FNST4255 - Stain Dockside 2 | 67-63-0 | Isopropyl alcohol |  | 0% | 6% |  | 17.8509 | -- | -- | 0.071979 | -- | --
TEU-12 | FNST4255 - Stain Dockside 2 | 67-64-1 | Acetone |  | 0% | 57% |  | 169.5834 | -- | -- | 0.6838 | -- | --
TEU-12 | FNST4260 - Stain Hearth | 67-63-0 | Isopropyl alcohol |  | 0% | 6% |  | 30.694 | -- | -- | 0.12377 | -- | --
TEU-12 | FNST4260 - Stain Hearth | 67-64-1 | Acetone |  | 0% | 60% |  | 306.9396 | -- | -- | 1.2377 | -- | --
TEU-12 | FNST4270 - Stain Smoke Spray | 18540-29-9 | Chromium VI, chromate and dichromate particulate |  | 99.8% | 0.3% | Includes Transfer Efficiency of 75% and a Filter Removal Efficiency of 99.2% | 0.0084419 | -- | -- | 3.404e-05 | -- | --
TEU-12 | FNST4270 - Stain Smoke Spray | 67-63-0 | Isopropyl alcohol |  | 0% | 9% |  | 126.6289 | -- | -- | 0.5106 | -- | --
TEU-12 | FNST4275 - Stain Nightsky | 108-65-6 | Propylene glycol monomethyl ether acetate |  | 0% | 2% |  | 2.7601 | -- | -- | 0.01113 | -- | --
TEU-12 | FNST4275 - Stain Nightsky | 67-63-0 | Isopropyl alcohol |  | 0% | 7% |  | 9.6604 | -- | -- | 0.038953 | -- | --
TEU-12 | FNST4275 - Stain Nightsky | 67-64-1 | Acetone |  | 0% | 51% |  | 70.3831 | -- | -- | 0.2838 | -- | --
TEU-12 | FNST4280 - Stain Base | 100-41-4 | Ethyl benzene |  | 0% | 0.1% |  | 0.145 | -- | -- | 0.00058469 | -- | --
TEU-12 | FNST4280 - Stain Base | 7439-92-1 | Lead and compounds |  | 99.8% | 4e-05% | Includes Transfer Efficiency of 75% and a Filter Removal Efficiency of 99.2% | 1.16e-07 | -- | -- | 4.6775e-10 | -- | --
TEU-12 | FNST4280 - Stain Base | 7440-48-4 | Cobalt and compounds |  | 99.8% | 0.1% | Includes Transfer Efficiency of 75% and a Filter Removal Efficiency of 99.2% | 0.00029 | -- | -- | 1.1694e-06 | -- | --
TEU-12 | FNTN2101 - Islander Blue Spray | 1330-20-7 | Xylene (mixture), including m-xylene, o-xylene, p-xylene |  | 0% | 1.3% |  | 2.1949 | -- | -- | 0.0088504 | -- | --
TEU-12 | FNTN2101 - Islander Blue Spray | 100-41-4 | Ethyl benzene |  | 0% | 0.33% |  | 0.55717 | -- | -- | 0.0022466 | -- | --
TEU-12 | FNTN2101 - Islander Blue Spray | 108-65-6 | Propylene glycol monomethyl ether acetate |  | 0% | 1.11% |  | 1.8741 | -- | -- | 0.0075569 | -- | --
TEU-12 | FNTN2101 - Islander Blue Spray | 78-93-3 | 2-Butanone (methyl ethyl ketone) |  | 0% | 8.1% |  | 13.6759 | -- | -- | 0.055145 | -- | --
TEU-12 | FNTN2101 - Islander Blue Spray | 67-64-1 | Acetone |  | 0% | 1.05% |  | 1.7728 | -- | -- | 0.0071484 | -- | --
TEU-12 | FNTN4000 - Toner Buckskin | 1330-20-7 | Xylene (mixture), including m-xylene, o-xylene, p-xylene |  | 0% | 1% |  | 1.7671 | -- | -- | 0.0071256 | -- | --
TEU-12 | FNTN4000 - Toner Buckskin | 100-41-4 | Ethyl benzene |  | 0% | 0.1% |  | 0.17672 | -- | -- | 0.00071256 | -- | --
TEU-12 | FNTN4000 - Toner Buckskin | 108-88-3 | Toluene |  | 0% | 1% |  | 1.7671 | -- | -- | 0.0071256 | -- | --
TEU-12 | FNTN4000 - Toner Buckskin | 78-93-3 | 2-Butanone (methyl ethyl ketone) |  | 0% | 4% |  | 7.0686 | -- | -- | 0.028502 | -- | --
TEU-12 | FNTN4000 - Toner Buckskin | 67-63-0 | Isopropyl alcohol |  | 0% | 3% |  | 5.3014 | -- | -- | 0.021377 | -- | --
TEU-12 | FNTN4000 - Toner Buckskin | 67-64-1 | Acetone |  | 0% | 55% |  | 97.1933 | -- | -- | 0.39191 | -- | --
TEU-12 | FNTN4005 - Toner Cappucino | 100-41-4 | Ethyl benzene |  | 0% | 0.1% |  | 3.2941 | -- | -- | 0.013283 | -- | --
TEU-12 | FNTN4005 - Toner Cappucino | 108-88-3 | Toluene |  | 0% | 1% |  | 32.9406 | -- | -- | 0.13282 | -- | --
TEU-12 | FNTN4005 - Toner Cappucino | 78-93-3 | 2-Butanone (methyl ethyl ketone) |  | 0% | 4% |  | 131.7624 | -- | -- | 0.5313 | -- | --
TEU-12 | FNTN4005 - Toner Cappucino | 67-63-0 | Isopropyl alcohol |  | 0% | 3% |  | 98.8218 | -- | -- | 0.39848 | -- | --
TEU-12 | FNTN4005 - Toner Cappucino | 67-64-1 | Acetone |  | 0% | 55% |  | 1811.733 | -- | -- | 7.3054 | -- | --
TEU-12 | FNTN4010 - Toner Appl-Cstlrck-Pprcrn | 1330-20-7 | Xylene (mixture), including m-xylene, o-xylene, p-xylene |  | 0% | 1% |  | 6.7983 | -- | -- | 0.027413 | -- | --
TEU-12 | FNTN4010 - Toner Appl-Cstlrck-Pprcrn | 100-41-4 | Ethyl benzene |  | 0% | 0.3% |  | 2.0395 | -- | -- | 0.0082238 | -- | --
TEU-12 | FNTN4010 - Toner Appl-Cstlrck-Pprcrn | 108-88-3 | Toluene |  | 0% | 2% |  | 13.5967 | -- | -- | 0.054825 | -- | --
TEU-12 | FNTN4010 - Toner Appl-Cstlrck-Pprcrn | 78-93-3 | 2-Butanone (methyl ethyl ketone) |  | 0% | 8% |  | 54.3866 | -- | -- | 0.2193 | -- | --
TEU-12 | FNTN4010 - Toner Appl-Cstlrck-Pprcrn | 67-63-0 | Isopropyl alcohol |  | 0% | 2% |  | 13.5967 | -- | -- | 0.054825 | -- | --
TEU-12 | FNTN4010 - Toner Appl-Cstlrck-Pprcrn | 67-64-1 | Acetone |  | 0% | 34% |  | 231.1432 | -- | -- | 0.93203 | -- | --
TEU-12 | FNTN4020 - Toner Cobblestone | 1330-20-7 | Xylene (mixture), including m-xylene, o-xylene, p-xylene |  | 0% | 1% |  | 0.1155 | -- | -- | 0.00046573 | -- | --
TEU-12 | FNTN4020 - Toner Cobblestone | 100-41-4 | Ethyl benzene |  | 0% | 0.2% |  | 0.0231 | -- | -- | 9.3145e-05 | -- | --
TEU-12 | FNTN4020 - Toner Cobblestone | 108-88-3 | Toluene |  | 0% | 3% |  | 0.3465 | -- | -- | 0.0013972 | -- | --
TEU-12 | FNTN4020 - Toner Cobblestone | 78-93-3 | 2-Butanone (methyl ethyl ketone) |  | 0% | 3% |  | 0.3465 | -- | -- | 0.0013972 | -- | --
TEU-12 | FNTN4020 - Toner Cobblestone | 67-63-0 | Isopropyl alcohol |  | 0% | 6% |  | 0.693 | -- | -- | 0.0027944 | -- | --
TEU-12 | FNTN4020 - Toner Cobblestone | 67-64-1 | Acetone |  | 0% | 45% |  | 5.1975 | -- | -- | 0.020958 | -- | --
TEU-12 | FNTN4025 - Toner Cottage White | 1330-20-7 | Xylene (mixture), including m-xylene, o-xylene, p-xylene |  | 0% | 2% |  | 11.0741 | -- | -- | 0.044654 | -- | --
TEU-12 | FNTN4025 - Toner Cottage White | 100-41-4 | Ethyl benzene |  | 0% | 0.3% |  | 1.6611 | -- | -- | 0.0066981 | -- | --
TEU-12 | FNTN4025 - Toner Cottage White | 108-88-3 | Toluene |  | 0% | 3% |  | 16.6112 | -- | -- | 0.066981 | -- | --
TEU-12 | FNTN4025 - Toner Cottage White | 78-93-3 | 2-Butanone (methyl ethyl ketone) |  | 0% | 11% |  | 60.9078 | -- | -- | 0.2456 | -- | --
TEU-12 | FNTN4025 - Toner Cottage White | 67-63-0 | Isopropyl alcohol |  | 0% | 1% |  | 5.5371 | -- | -- | 0.022327 | -- | --
TEU-12 | FNTN4025 - Toner Cottage White | 67-64-1 | Acetone |  | 0% | 21% |  | 116.2785 | -- | -- | 0.46886 | -- | --
TEU-12 | FNTN4030 - Toner HBRMST/GRYST/BLDR | 18540-29-9 | Chromium VI, chromate and dichromate particulate |  | 99.8% | 0.2% | Includes Transfer Efficiency of 75% and a Filter Removal Efficiency of 99.2% | 0.00013266 | -- | -- | 5.3492e-07 | -- | --
TEU-12 | FNTN4030 - Toner HBRMST/GRYST/BLDR | 67-64-1 | Acetone |  | 0% | 78% |  | 25.8687 | -- | -- | 0.10431 | -- | --
TEU-12 | FNTN4030 - Toner HBRMST/GRYST/BLDR | 107-98-2 | Propylene glycol monomethyl ether |  | 0% | 6% |  | 1.9899 | -- | -- | 0.0080238 | -- | --
TEU-12 | FNTN4030 - Toner HBRMST/GRYST/BLDR | 7440-48-4 | Cobalt and compounds |  | 99.8% | 0.2% | Includes Transfer Efficiency of 75% and a Filter Removal Efficiency of 99.2% | 0.00013266 | -- | -- | 5.3492e-07 | -- | --
TEU-12 | FNTN4035 - Toner Islander | 1330-20-7 | Xylene (mixture), including m-xylene, o-xylene, p-xylene |  | 0% | 1% |  | 1.6452 | -- | -- | 0.0066339 | -- | --
TEU-12 | FNTN4035 - Toner Islander | 100-41-4 | Ethyl benzene |  | 0% | 0.3% |  | 0.49356 | -- | -- | 0.0019902 | -- | --
TEU-12 | FNTN4035 - Toner Islander | 108-88-3 | Toluene |  | 0% | 3% |  | 4.9356 | -- | -- | 0.019902 | -- | --
TEU-12 | FNTN4035 - Toner Islander | 108-10-1 | Methyl isobutyl ketone (MIBK, hexone) |  | 0% | 0.1% |  | 0.16452 | -- | -- | 0.00066339 | -- | --
TEU-12 | FNTN4035 - Toner Islander | 78-93-3 | 2-Butanone (methyl ethyl ketone) |  | 0% | 9% |  | 14.8069 | -- | -- | 0.059705 | -- | --
TEU-12 | FNTN4035 - Toner Islander | 67-63-0 | Isopropyl alcohol |  | 0% | 2% |  | 3.2904 | -- | -- | 0.013268 | -- | --
TEU-12 | FNTN4035 - Toner Islander | 67-64-1 | Acetone |  | 0% | 29% |  | 47.7112 | -- | -- | 0.19238 | -- | --
TEU-12 | FNTN4040 - Toner Pepper Appaloosa | 1330-20-7 | Xylene (mixture), including m-xylene, o-xylene, p-xylene |  | 0% | 2% |  | 10.8108 | -- | -- | 0.043592 | -- | --
TEU-12 | FNTN4040 - Toner Pepper Appaloosa | 100-41-4 | Ethyl benzene |  | 0% | 0.3% |  | 1.6216 | -- | -- | 0.0065388 | -- | --
TEU-12 | FNTN4040 - Toner Pepper Appaloosa | 108-88-3 | Toluene |  | 0% | 3% |  | 16.2162 | -- | -- | 0.065388 | -- | --
TEU-12 | FNTN4040 - Toner Pepper Appaloosa | 78-93-3 | 2-Butanone (methyl ethyl ketone) |  | 0% | 10% |  | 54.054 | -- | -- | 0.21796 | -- | --
TEU-12 | FNTN4040 - Toner Pepper Appaloosa | 67-63-0 | Isopropyl alcohol |  | 0% | 1% |  | 5.4054 | -- | -- | 0.021796 | -- | --
TEU-12 | FNTN4040 - Toner Pepper Appaloosa | 67-64-1 | Acetone |  | 0% | 27% |  | 145.9458 | -- | -- | 0.58849 | -- | --
TEU-12 | FNTN4045 - Toner Seagrass | 1330-20-7 | Xylene (mixture), including m-xylene, o-xylene, p-xylene |  | 0% | 1% |  | 3.4327 | -- | -- | 0.013841 | -- | --
TEU-12 | FNTN4045 - Toner Seagrass | 100-41-4 | Ethyl benzene |  | 0% | 0.2% |  | 0.68653 | -- | -- | 0.0027683 | -- | --
TEU-12 | FNTN4045 - Toner Seagrass | 108-88-3 | Toluene |  | 0% | 2% |  | 6.8653 | -- | -- | 0.027683 | -- | --
TEU-12 | FNTN4045 - Toner Seagrass | 108-10-1 | Methyl isobutyl ketone (MIBK, hexone) |  | 0% | 0.1% |  | 0.34327 | -- | -- | 0.0013841 | -- | --
TEU-12 | FNTN4045 - Toner Seagrass | 78-93-3 | 2-Butanone (methyl ethyl ketone) |  | 0% | 7% |  | 24.0286 | -- | -- | 0.09689 | -- | --
TEU-12 | FNTN4045 - Toner Seagrass | 67-63-0 | Isopropyl alcohol |  | 0% | 2% |  | 6.8653 | -- | -- | 0.027683 | -- | --
TEU-12 | FNTN4045 - Toner Seagrass | 67-64-1 | Acetone |  | 0% | 41% |  | 140.7391 | -- | -- | 0.5675 | -- | --
TEU-12 | FNTN4050 - Toner Silver Appaloosa | 1330-20-7 | Xylene (mixture), including m-xylene, o-xylene, p-xylene |  | 0% | 2% |  | 13.8871 | -- | -- | 0.055996 | -- | --
TEU-12 | FNTN4050 - Toner Silver Appaloosa | 100-41-4 | Ethyl benzene |  | 0% | 0.3% |  | 2.0831 | -- | -- | 0.0083994 | -- | --
TEU-12 | FNTN4050 - Toner Silver Appaloosa | 108-88-3 | Toluene |  | 0% | 3% |  | 20.8306 | -- | -- | 0.083994 | -- | --
TEU-12 | FNTN4050 - Toner Silver Appaloosa | 78-93-3 | 2-Butanone (methyl ethyl ketone) |  | 0% | 11% |  | 76.3788 | -- | -- | 0.30798 | -- | --
TEU-12 | FNTN4050 - Toner Silver Appaloosa | 67-63-0 | Isopropyl alcohol |  | 0% | 1% |  | 6.9435 | -- | -- | 0.027998 | -- | --
TEU-12 | FNTN4050 - Toner Silver Appaloosa | 67-64-1 | Acetone |  | 0% | 23% |  | 159.7012 | -- | -- | 0.64396 | -- | --
TEU-12 | FNTT3000 - Tint-Pthalo Green | 108-65-6 | Propylene glycol monomethyl ether acetate |  | 0% | 29% |  | 1.8068 | -- | -- | 0.0072855 | -- | --
TEU-12 | FNTT3005 - Tint-Pthalo Blue | 108-65-6 | Propylene glycol monomethyl ether acetate |  | 0% | 32% |  | 1.9198 | -- | -- | 0.0077412 | -- | --
TEU-12 | FNTT3005 - Tint-Pthalo Blue | 7440-50-8 | Copper and compounds |  | 99.8% | 3% | Includes Transfer Efficiency of 75% and a Filter Removal Efficiency of 99.2% | 0.00035996 | -- | -- | 1.4515e-06 | -- | --
TEU-12 | FNTT3010 - Yellow Iron Oxide | 108-65-6 | Propylene glycol monomethyl ether acetate |  | 0% | 14% |  | 4.4306 | -- | -- | 0.017865 | -- | --
TEU-12 | FNTT3015 - Tint-Lamp Black | 108-65-6 | Propylene glycol monomethyl ether acetate |  | 0% | 28% |  | 7.7256 | -- | -- | 0.031151 | -- | --
TEU-12 | FNTT3015 - Tint-Lamp Black | 7439-92-1 | Lead and compounds |  | 99.8% | 4e-06% | Includes Transfer Efficiency of 75% and a Filter Removal Efficiency of 99.2% | 2.2073e-09 | -- | -- | 8.9004e-12 | -- | --
TEU-12 | FNTT3020 - Tint-White | 108-65-6 | Propylene glycol monomethyl ether acetate |  | 0% | 13% |  | 6.3359 | -- | -- | 0.025548 | -- | --
TEU-12 | FNTT3020 - Tint-White | 7439-97-6 | Mercury and compounds |  | 99.8% | 1e-07% | Includes Transfer Efficiency of 75% and a Filter Removal Efficiency of 99.2% | 9.7475e-11 | -- | -- | 3.9305e-13 | -- | --
TEU-12 | FNTT3020 - Tint-White | 7439-92-1 | Lead and compounds |  | 99.8% | 1e-06% | Includes Transfer Efficiency of 75% and a Filter Removal Efficiency of 99.2% | 9.7475e-10 | -- | -- | 3.9305e-12 | -- | --
TEU-12 | FNTT3030 - Tint-Red Shade Yellow | 108-65-6 | Propylene glycol monomethyl ether acetate |  | 0% | 12% |  | 0.35521 | -- | -- | 0.0014323 | -- | --
TEU-12 | FNTT3030 - Tint-Red Shade Yellow | 7439-97-6 | Mercury and compounds |  | 99.8% | 0.0004% | Includes Transfer Efficiency of 75% and a Filter Removal Efficiency of 99.2% | 2.3681e-08 | -- | -- | 9.5487e-11 | -- | --
TEU-12 | FNTT3030 - Tint-Red Shade Yellow | 7439-92-1 | Lead and compounds |  | 99.8% | 0.0004% | Includes Transfer Efficiency of 75% and a Filter Removal Efficiency of 99.2% | 2.3681e-08 | -- | -- | 9.5487e-11 | -- | --
TEU-12 | FNTT3030 - Tint-Red Shade Yellow | 118-74-1 | Hexachlorobenzene |  | 0% | 9e-05% |  | 2.6641e-06 | -- | -- | 1.0742e-08 | -- | --
TEU-12 | FNTT3040 - Tint-Low Strength Red Oxide | 108-65-6 | Propylene glycol monomethyl ether acetate |  | 0% | 21% |  | 2.5925 | -- | -- | 0.010454 | -- | --
TEU-12 | FNTT3040 - Tint-Low Strength Red Oxide | 7439-97-6 | Mercury and compounds |  | 99.8% | 5e-06% | Includes Transfer Efficiency of 75% and a Filter Removal Efficiency of 99.2% | 1.2345e-09 | -- | -- | 4.9779e-12 | -- | --
TEU-12 | FNTT3040 - Tint-Low Strength Red Oxide | 7439-92-1 | Lead and compounds |  | 99.8% | 0.0005% | Includes Transfer Efficiency of 75% and a Filter Removal Efficiency of 99.2% | 1.2345e-07 | -- | -- | 4.9779e-10 | -- | --
TEU-12 | FNTT3120 - Vinyl Base Coat Mono White | 1330-20-7 | Xylene (mixture), including m-xylene, o-xylene, p-xylene |  | 0% | 3% |  | 0.42768 | -- | -- | 0.0017245 | -- | --
TEU-12 | FNTT3120 - Vinyl Base Coat Mono White | 100-41-4 | Ethyl benzene |  | 0% | 0.5% |  | 0.07128 | -- | -- | 0.00028742 | -- | --
TEU-12 | FNTT3120 - Vinyl Base Coat Mono White | 108-88-3 | Toluene |  | 0% | 4% |  | 0.57024 | -- | -- | 0.0022994 | -- | --
TEU-12 | FNTT3120 - Vinyl Base Coat Mono White | 78-93-3 | 2-Butanone (methyl ethyl ketone) |  | 0% | 15% |  | 2.1384 | -- | -- | 0.0086226 | -- | --
TEU-12 | FNTT3120 - Vinyl Base Coat Mono White | 7439-97-6 | Mercury and compounds |  | 99.8% | 6e-06% | Includes Transfer Efficiency of 75% and a Filter Removal Efficiency of 99.2% | 1.7107e-09 | -- | -- | 6.8981e-12 | -- | --
TEU-12 | FNTT3120 - Vinyl Base Coat Mono White | 7439-92-1 | Lead and compounds |  | 99.8% | 2e-05% | Includes Transfer Efficiency of 75% and a Filter Removal Efficiency of 99.2% | 5.7024e-09 | -- | -- | 2.2994e-11 | -- | --
TEU-12 | FNTT3125 - SHRWD Univ Dye Black | 18540-29-9 | Chromium VI, chromate and dichromate particulate |  | 99.8% | 0.7% | Includes Transfer Efficiency of 75% and a Filter Removal Efficiency of 99.2% | 0.00016484 | -- | -- | 6.6468e-07 | -- | --
TEU-12 | FNTT3125 - SHRWD Univ Dye Black | 107-98-2 | Propylene glycol monomethyl ether |  | 0% | 64% |  | 7.5356 | -- | -- | 0.030386 | -- | --
TEU-12 | FNTT3130 - SHRWD Univ Dye Red | 18540-29-9 | Chromium VI, chromate and dichromate particulate |  | 99.8% | 0.6% | Includes Transfer Efficiency of 75% and a Filter Removal Efficiency of 99.2% | 3.564e-05 | -- | -- | 1.4371e-07 | -- | --
TEU-12 | FNTT3130 - SHRWD Univ Dye Red | 107-98-2 | Propylene glycol monomethyl ether |  | 0% | 21% |  | 0.6237 | -- | -- | 0.0025149 | -- | --
TEU-12 | FNTT3135 - SHRWD Univ Dye Yellow | 7440-48-4 | Cobalt and compounds |  | 99.8% | 1% | Includes Transfer Efficiency of 75% and a Filter Removal Efficiency of 99.2% | 5.808e-05 | -- | -- | 2.3419e-07 | -- | --
TEU-12 | FNTT3140 - SHRWD Univ Dye Orange | 18540-29-9 | Chromium VI, chromate and dichromate particulate |  | 99.8% | 0.9% | Includes Transfer Efficiency of 75% and a Filter Removal Efficiency of 99.2% | 4.9599e-05 | -- | -- | 2e-07 | -- | --
TEU-12 | FNAD2211 - Additive MEK | 78-93-3 | 2-Butanone (methyl ethyl ketone) |  | 0% | 100% |  | 15.4308 | -- | -- | 0.062221 | -- | --
TEU-12 | FNAD2244 - N-Butyl Acetate | 67-64-1 | Acetone |  | 0% | 100% |  | 293.5845 | -- | -- | 1.1838 | -- | --
TEU-12 | FNAD2248 - Acetone Additive | 67-64-1 | Acetone |  | 0% | 100% |  | 5516.779 | -- | -- | 22.2451 | -- | --
TEU-12 | FNAD4010 - HAPS Free Reducer | 67-63-0 | Isopropyl alcohol |  | 0% | 15% |  | 1.0157 | -- | -- | 0.0040957 | -- | --
TEU-12 | FNAD4010 - HAPS Free Reducer | 67-64-1 | Acetone |  | 0% | 14% |  | 0.94802 | -- | -- | 0.0038227 | -- | --
TEU-12 | TEU-12 - All Materials Potential Emissions | 1330-20-7 | Xylene (mixture), including m-xylene, o-xylene, p-xylene |  | N/A | N/A | Maximum pounds of pollutant out of all materials in TEU-12 | -- | 12011.9459 | 12011.9459 | -- | 32.9094 | 32.9094
TEU-12 | TEU-12 - All Materials Potential Emissions | 100-41-4 | Ethyl benzene |  | N/A | N/A | Maximum pounds of pollutant out of all materials in TEU-12 | -- | 2001.991 | 2001.991 | -- | 5.4849 | 5.4849
TEU-12 | TEU-12 - All Materials Potential Emissions | 108-88-3 | Toluene |  | N/A | N/A | Maximum pounds of pollutant out of all materials in TEU-12 | -- | 16015.9278 | 16015.9278 | -- | 43.8793 | 43.8793
TEU-12 | TEU-12 - All Materials Potential Emissions | 108-10-1 | Methyl isobutyl ketone (MIBK, hexone) |  | N/A | N/A | Maximum pounds of pollutant out of all materials in TEU-12 | -- | 497.184 | 497.184 | -- | 1.3621 | 1.3621
TEU-12 | TEU-12 - All Materials Potential Emissions | 91-20-3 | Naphthalene |  | N/A | N/A | Maximum pounds of pollutant out of all materials in TEU-12 | -- | 0.58184 | 0.58184 | -- | 0.0015941 | 0.0015941
TEU-12 | TEU-12 - All Materials Potential Emissions | 98-82-8 | Isopropylbenzene (cumene) |  | N/A | N/A | Maximum pounds of pollutant out of all materials in TEU-12 | -- | 0 | 0 | -- | 0 | 0
TEU-12 | TEU-12 - All Materials Potential Emissions | 50-00-0 | Formaldehyde |  | N/A | N/A | Maximum pounds of pollutant out of all materials in TEU-12 | -- | 0 | 0 | -- | 0 | 0
TEU-12 | TEU-12 - All Materials Potential Emissions | 111-76-2 | Ethylene glycol monobutyl ether |  | N/A | N/A | Maximum pounds of pollutant out of all materials in TEU-12 | -- | 0 | 0 | -- | 0 | 0
TEU-12 | TEU-12 - All Materials Potential Emissions | 71-36-3 | n-Butyl alcohol |  | N/A | N/A | Maximum pounds of pollutant out of all materials in TEU-12 | -- | 0 | 0 | -- | 0 | 0
TEU-12 | TEU-12 - All Materials Potential Emissions | 95-63-6 | 1,2,4-Trimethylbenzene |  | N/A | N/A | Maximum pounds of pollutant out of all materials in TEU-12 | -- | 4518.1719 | 4518.1719 | -- | 12.3786 | 12.3786
TEU-12 | TEU-12 - All Materials Potential Emissions | 108-65-6 | Propylene glycol monomethyl ether acetate |  | N/A | N/A | Maximum pounds of pollutant out of all materials in TEU-12 | -- | 134800.726 | 134800.726 | -- | 369.3171 | 369.3171
TEU-12 | TEU-12 - All Materials Potential Emissions | 18540-29-9 | Chromium VI, chromate and dichromate particulate |  | 99.8% | N/A | Maximum pounds of pollutant out of all materials in TEU-12 | -- | 150.1493 | 150.1493 | -- | 0.41137 | 0.41137
TEU-12 | TEU-12 - All Materials Potential Emissions | 78-93-3 | 2-Butanone (methyl ethyl ketone) |  | N/A | N/A | Maximum pounds of pollutant out of all materials in TEU-12 | -- | 349310.544 | 349310.544 | -- | 957.0152 | 957.0152
TEU-12 | TEU-12 - All Materials Potential Emissions | 540-88-5 | t-Butyl acetate |  | N/A | N/A | Maximum pounds of pollutant out of all materials in TEU-12 | -- | 0 | 0 | -- | 0 | 0
TEU-12 | TEU-12 - All Materials Potential Emissions | 7439-97-6 | Mercury and compounds |  | 99.8% | N/A | Maximum pounds of pollutant out of all materials in TEU-12 | -- | 0.0033255 | 0.0033255 | -- | 9.111e-06 | 9.111e-06
TEU-12 | TEU-12 - All Materials Potential Emissions | 7439-92-1 | Lead and compounds |  | 99.8% | N/A | Maximum pounds of pollutant out of all materials in TEU-12 | -- | 0.0057789 | 0.0057789 | -- | 1.5833e-05 | 1.5833e-05
TEU-12 | TEU-12 - All Materials Potential Emissions | 67-63-0 | Isopropyl alcohol |  | N/A | N/A | Maximum pounds of pollutant out of all materials in TEU-12 | -- | 39671.0052 | 39671.0052 | -- | 108.6877 | 108.6877
TEU-12 | TEU-12 - All Materials Potential Emissions | 67-64-1 | Acetone |  | N/A | N/A | Maximum pounds of pollutant out of all materials in TEU-12 | -- | 338759.27 | 338759.27 | -- | 928.1076 | 928.1076
TEU-12 | TEU-12 - All Materials Potential Emissions | 107-98-2 | Propylene glycol monomethyl ether |  | N/A | N/A | Maximum pounds of pollutant out of all materials in TEU-12 | -- | 264559.4006 | 264559.4006 | -- | 724.8203 | 724.8203
TEU-12 | TEU-12 - All Materials Potential Emissions | 7440-48-4 | Cobalt and compounds |  | 99.8% | N/A | Maximum pounds of pollutant out of all materials in TEU-12 | -- | 212.0627 | 212.0627 | -- | 0.58099 | 0.58099
TEU-12 | TEU-12 - All Materials Potential Emissions | 7664-93-9 | Sulfuric acid |  | N/A | N/A | Maximum pounds of pollutant out of all materials in TEU-12 | -- | 0 | 0 | -- | 0 | 0
TEU-12 | TEU-12 - All Materials Potential Emissions | 118-74-1 | Hexachlorobenzene |  | N/A | N/A | Maximum pounds of pollutant out of all materials in TEU-12 | -- | 0.37412 | 0.37412 | -- | 0.001025 | 0.001025
TEU-12 | TEU-12 - All Materials Potential Emissions | 7440-50-8 | Copper and compounds |  | 99.8% | N/A | Maximum pounds of pollutant out of all materials in TEU-12 | -- | 25.2751 | 25.2751 | -- | 0.069247 | 0.069247
TEU-12 | TEU-12 - All Materials Potential Emissions | 7439-96-5 | Manganese and compounds |  | 99.8% | N/A | Maximum pounds of pollutant out of all materials in TEU-12 | -- | 0 | 0 | -- | 0 | 0
TEU-12 | TEU-12 - All Materials Potential Emissions | 526-73-8 | 1,2,3-Trimethylbenzene |  | N/A | N/A | Maximum pounds of pollutant out of all materials in TEU-12 | -- | 0 | 0 | -- | 0 | 0
TEU-13 | FNEN2073 - White Titan Base Enamel | 1330-20-7 | Xylene (mixture), including m-xylene, o-xylene, p-xylene |  | 0% | 2% |  | 11.8026 | -- | -- | 0.047591 | -- | --
TEU-13 | FNEN2073 - White Titan Base Enamel | 100-41-4 | Ethyl benzene |  | 0% | 0.3% |  | 1.7704 | -- | -- | 0.0071387 | -- | --
TEU-13 | FNEN2073 - White Titan Base Enamel | 98-82-8 | Isopropylbenzene (cumene) |  | 0% | 0.1% |  | 0.59013 | -- | -- | 0.0023796 | -- | --
TEU-13 | FNEN2073 - White Titan Base Enamel | 71-36-3 | n-Butyl alcohol |  | 0% | 6% |  | 35.4079 | -- | -- | 0.14277 | -- | --
TEU-13 | FNEN2073 - White Titan Base Enamel | 526-73-8 | 1,2,3-Trimethylbenzene |  | 0% | 1% |  | 5.9013 | -- | -- | 0.023796 | -- | --
TEU-13 | FNEN2074 - Enamel White Titan Base Pail | 1330-20-7 | Xylene (mixture), including m-xylene, o-xylene, p-xylene |  | 0% | 2% |  | 13.6937 | -- | -- | 0.055216 | -- | --
TEU-13 | FNEN2074 - Enamel White Titan Base Pail | 100-41-4 | Ethyl benzene |  | 0% | 0.3% |  | 2.0541 | -- | -- | 0.0082825 | -- | --
TEU-13 | FNEN2074 - Enamel White Titan Base Pail | 98-82-8 | Isopropylbenzene (cumene) |  | 0% | 0.1% |  | 0.68468 | -- | -- | 0.0027608 | -- | --
TEU-13 | FNEN2074 - Enamel White Titan Base Pail | 71-36-3 | n-Butyl alcohol |  | 0% | 6% |  | 41.081 | -- | -- | 0.16565 | -- | --
TEU-13 | FNEN2074 - Enamel White Titan Base Pail | 526-73-8 | 1,2,3-Trimethylbenzene |  | 0% | 1% |  | 6.8468 | -- | -- | 0.027608 | -- | --
TEU-13 | FNEN2078 - Clear Titan Base Enamel | 100-41-4 | Ethyl benzene |  | 0% | 0.2% |  | 0.68603 | -- | -- | 0.0027663 | -- | --
TEU-13 | FNEN2078 - Clear Titan Base Enamel | 98-82-8 | Isopropylbenzene (cumene) |  | 0% | 0.2% |  | 0.68603 | -- | -- | 0.0027663 | -- | --
TEU-13 | FNEN2078 - Clear Titan Base Enamel | 71-36-3 | n-Butyl alcohol |  | 0% | 8% |  | 27.4412 | -- | -- | 0.11065 | -- | --
TEU-13 | FNEN2078 - Clear Titan Base Enamel | 526-73-8 | 1,2,3-Trimethylbenzene |  | 0% | 1% |  | 3.4302 | -- | -- | 0.013831 | -- | --
TEU-13 | FNEN2079 - Enamel Clear Titan Base 20 Pail | 100-41-4 | Ethyl benzene |  | 0% | 0.2% |  | 0.1687 | -- | -- | 0.00068023 | -- | --
TEU-13 | FNEN2079 - Enamel Clear Titan Base 20 Pail | 98-82-8 | Isopropylbenzene (cumene) |  | 0% | 0.2% |  | 0.1687 | -- | -- | 0.00068023 | -- | --
TEU-13 | FNEN2079 - Enamel Clear Titan Base 20 Pail | 71-36-3 | n-Butyl alcohol |  | 0% | 8% |  | 6.7478 | -- | -- | 0.027209 | -- | --
TEU-13 | FNEN2085 - ENL Bright Red | 1330-20-7 | Xylene (mixture), including m-xylene, o-xylene, p-xylene |  | 0% | 1.34% |  | 0.081188 | -- | -- | 0.00032737 | -- | --
TEU-13 | FNEN2085 - ENL Bright Red | 100-41-4 | Ethyl benzene |  | 0% | 0.55% |  | 0.033323 | -- | -- | 0.00013437 | -- | --
TEU-13 | FNEN2085 - ENL Bright Red | 108-65-6 | Propylene glycol monomethyl ether acetate |  | 0% | 35.63% |  | 2.1588 | -- | -- | 0.0087046 | -- | --
TEU-13 | FNEN2100 - White Icing | 1330-20-7 | Xylene (mixture), including m-xylene, o-xylene, p-xylene |  | 0% | 2% |  | 129.4944 | -- | -- | 0.52215 | -- | --
TEU-13 | FNEN2100 - White Icing | 100-41-4 | Ethyl benzene |  | 0% | 0.3% |  | 19.4242 | -- | -- | 0.078323 | -- | --
TEU-13 | FNEN2100 - White Icing | 98-82-8 | Isopropylbenzene (cumene) |  | 0% | 1% |  | 64.7472 | -- | -- | 0.26108 | -- | --
TEU-13 | FNEN2100 - White Icing | 71-36-3 | n-Butyl alcohol |  | 0% | 6% |  | 388.4831 | -- | -- | 1.5665 | -- | --
TEU-13 | FNEN2100 - White Icing | 526-73-8 | 1,2,3-Trimethylbenzene |  | 0% | 1% |  | 64.7472 | -- | -- | 0.26108 | -- | --
TEU-13 | FNEN2692 - Sea Salt Enamel | 1330-20-7 | Xylene (mixture), including m-xylene, o-xylene, p-xylene |  | 0% | 2% |  | 126.3079 | -- | -- | 0.50931 | -- | --
TEU-13 | FNEN2692 - Sea Salt Enamel | 100-41-4 | Ethyl benzene |  | 0% | 0.3% |  | 18.9462 | -- | -- | 0.076396 | -- | --
TEU-13 | FNEN2692 - Sea Salt Enamel | 98-82-8 | Isopropylbenzene (cumene) |  | 0% | 0.1% |  | 6.3154 | -- | -- | 0.025465 | -- | --
TEU-13 | FNEN2692 - Sea Salt Enamel | 71-36-3 | n-Butyl alcohol |  | 0% | 6% |  | 378.9237 | -- | -- | 1.5279 | -- | --
TEU-13 | FNEN2692 - Sea Salt Enamel | 526-73-8 | 1,2,3-Trimethylbenzene |  | 0% | 1% |  | 63.1539 | -- | -- | 0.25465 | -- | --
TEU-13 | FNEN3000 - Enamel Irish Crème | 1330-20-7 | Xylene (mixture), including m-xylene, o-xylene, p-xylene |  | 0% | 2% |  | 74.0464 | -- | -- | 0.29857 | -- | --
TEU-13 | FNEN3000 - Enamel Irish Crème | 100-41-4 | Ethyl benzene |  | 0% | 0.3% |  | 11.107 | -- | -- | 0.044786 | -- | --
TEU-13 | FNEN3000 - Enamel Irish Crème | 98-82-8 | Isopropylbenzene (cumene) |  | 0% | 0.1% |  | 3.7023 | -- | -- | 0.014929 | -- | --
TEU-13 | FNEN3000 - Enamel Irish Crème | 71-36-3 | n-Butyl alcohol |  | 0% | 6% |  | 222.1392 | -- | -- | 0.89572 | -- | --
TEU-13 | FNEN3000 - Enamel Irish Crème | 526-73-8 | 1,2,3-Trimethylbenzene |  | 0% | 1% |  | 37.0232 | -- | -- | 0.14929 | -- | --
TEU-13 | FNEN3005 - Enamel Magnolia | 1330-20-7 | Xylene (mixture), including m-xylene, o-xylene, p-xylene |  | 0% | 2% |  | 27.5922 | -- | -- | 0.11126 | -- | --
TEU-13 | FNEN3005 - Enamel Magnolia | 100-41-4 | Ethyl benzene |  | 0% | 0.3% |  | 4.1388 | -- | -- | 0.016689 | -- | --
TEU-13 | FNEN3005 - Enamel Magnolia | 98-82-8 | Isopropylbenzene (cumene) |  | 0% | 0.1% |  | 1.3796 | -- | -- | 0.0055629 | -- | --
TEU-13 | FNEN3005 - Enamel Magnolia | 71-36-3 | n-Butyl alcohol |  | 0% | 6% |  | 82.7767 | -- | -- | 0.33378 | -- | --
TEU-13 | FNEN3005 - Enamel Magnolia | 526-73-8 | 1,2,3-Trimethylbenzene |  | 0% | 2% |  | 27.5922 | -- | -- | 0.11126 | -- | --
TEU-13 | FNEN3010 - Earl Grey | 100-41-4 | Ethyl benzene |  | 0% | 0.1% |  | 1.8253 | -- | -- | 0.0073601 | -- | --
TEU-13 | FNEN3010 - Earl Grey | 98-82-8 | Isopropylbenzene (cumene) |  | 0% | 0.2% |  | 3.6506 | -- | -- | 0.01472 | -- | --
TEU-13 | FNEN3010 - Earl Grey | 71-36-3 | n-Butyl alcohol |  | 0% | 7% |  | 127.7719 | -- | -- | 0.51521 | -- | --
TEU-13 | FNEN3010 - Earl Grey | 108-65-6 | Propylene glycol monomethyl ether acetate |  | 0% | 2% |  | 36.5063 | -- | -- | 0.1472 | -- | --
TEU-13 | FNEN3010 - Earl Grey | 526-73-8 | 1,2,3-Trimethylbenzene |  | 0% | 1% |  | 18.2531 | -- | -- | 0.073601 | -- | --
TEU-13 | FNEN3015 - Enamel Celeste | 1330-20-7 | Xylene (mixture), including m-xylene, o-xylene, p-xylene |  | 0% | 0.1% |  | 1.3531 | -- | -- | 0.005456 | -- | --
TEU-13 | FNEN3015 - Enamel Celeste | 100-41-4 | Ethyl benzene |  | 0% | 0.1% |  | 1.3531 | -- | -- | 0.005456 | -- | --
TEU-13 | FNEN3015 - Enamel Celeste | 98-82-8 | Isopropylbenzene (cumene) |  | 0% | 0.2% |  | 2.7062 | -- | -- | 0.010912 | -- | --
TEU-13 | FNEN3015 - Enamel Celeste | 71-36-3 | n-Butyl alcohol |  | 0% | 7% |  | 94.716 | -- | -- | 0.38192 | -- | --
TEU-13 | FNEN3015 - Enamel Celeste | 108-65-6 | Propylene glycol monomethyl ether acetate |  | 0% | 2% |  | 27.0617 | -- | -- | 0.10912 | -- | --
TEU-13 | FNEN3015 - Enamel Celeste | 526-73-8 | 1,2,3-Trimethylbenzene |  | 0% | 1% |  | 13.5309 | -- | -- | 0.05456 | -- | --
TEU-13 | FNEN3020 - Enamel Gale | 100-41-4 | Ethyl benzene |  | 0% | 0.1% |  | 1.6963 | -- | -- | 0.0068398 | -- | --
TEU-13 | FNEN3020 - Enamel Gale | 98-82-8 | Isopropylbenzene (cumene) |  | 0% | 0.2% |  | 3.3925 | -- | -- | 0.01368 | -- | --
TEU-13 | FNEN3020 - Enamel Gale | 71-36-3 | n-Butyl alcohol |  | 0% | 7% |  | 118.7384 | -- | -- | 0.47878 | -- | --
TEU-13 | FNEN3020 - Enamel Gale | 108-65-6 | Propylene glycol monomethyl ether acetate |  | 0% | 3% |  | 50.8879 | -- | -- | 0.20519 | -- | --
TEU-13 | FNEN3020 - Enamel Gale | 526-73-8 | 1,2,3-Trimethylbenzene |  | 0% | 1% |  | 16.9626 | -- | -- | 0.068398 | -- | --
TEU-13 | FNEN3025 - Castlerock Enamel | 1330-20-7 | Xylene (mixture), including m-xylene, o-xylene, p-xylene |  | 0% | 1% |  | 3.0561 | -- | -- | 0.012323 | -- | --
TEU-13 | FNEN3025 - Castlerock Enamel | 100-41-4 | Ethyl benzene |  | 0% | 0.3% |  | 0.91684 | -- | -- | 0.0036969 | -- | --
TEU-13 | FNEN3025 - Castlerock Enamel | 98-82-8 | Isopropylbenzene (cumene) |  | 0% | 0.1% |  | 0.30561 | -- | -- | 0.0012323 | -- | --
TEU-13 | FNEN3025 - Castlerock Enamel | 71-36-3 | n-Butyl alcohol |  | 0% | 6% |  | 18.3368 | -- | -- | 0.073939 | -- | --
TEU-13 | FNEN3025 - Castlerock Enamel | 108-65-6 | Propylene glycol monomethyl ether acetate |  | 0% | 2% |  | 6.1123 | -- | -- | 0.024646 | -- | --
TEU-13 | FNEN3030 - Enamel Gray Owl | 1330-20-7 | Xylene (mixture), including m-xylene, o-xylene, p-xylene |  | 0% | 2% |  | 18.3691 | -- | -- | 0.074069 | -- | --
TEU-13 | FNEN3030 - Enamel Gray Owl | 100-41-4 | Ethyl benzene |  | 0% | 0.3% |  | 2.7554 | -- | -- | 0.01111 | -- | --
TEU-13 | FNEN3030 - Enamel Gray Owl | 98-82-8 | Isopropylbenzene (cumene) |  | 0% | 0.1% |  | 0.91846 | -- | -- | 0.0037035 | -- | --
TEU-13 | FNEN3030 - Enamel Gray Owl | 71-36-3 | n-Butyl alcohol |  | 0% | 6% |  | 55.1074 | -- | -- | 0.22221 | -- | --
TEU-13 | FNEN3035 - Enamel Chai Latte | 1330-20-7 | Xylene (mixture), including m-xylene, o-xylene, p-xylene |  | 0% | 2% |  | 37.684 | -- | -- | 0.15195 | -- | --
TEU-13 | FNEN3035 - Enamel Chai Latte | 100-41-4 | Ethyl benzene |  | 0% | 0.3% |  | 5.6526 | -- | -- | 0.022793 | -- | --
TEU-13 | FNEN3035 - Enamel Chai Latte | 98-82-8 | Isopropylbenzene (cumene) |  | 0% | 0.1% |  | 1.8842 | -- | -- | 0.0075976 | -- | --
TEU-13 | FNEN3035 - Enamel Chai Latte | 71-36-3 | n-Butyl alcohol |  | 0% | 6% |  | 113.0519 | -- | -- | 0.45585 | -- | --
TEU-13 | FNEN3035 - Enamel Chai Latte | 108-65-6 | Propylene glycol monomethyl ether acetate |  | 0% | 1% |  | 18.842 | -- | -- | 0.075976 | -- | --
TEU-13 | FNEN3040 - Enamel Macchiato | 1330-20-7 | Xylene (mixture), including m-xylene, o-xylene, p-xylene |  | 0% | 2% |  | 25.322 | -- | -- | 0.1021 | -- | --
TEU-13 | FNEN3040 - Enamel Macchiato | 100-41-4 | Ethyl benzene |  | 0% | 0.3% |  | 3.7983 | -- | -- | 0.015316 | -- | --
TEU-13 | FNEN3040 - Enamel Macchiato | 98-82-8 | Isopropylbenzene (cumene) |  | 0% | 0.1% |  | 1.2661 | -- | -- | 0.0051052 | -- | --
TEU-13 | FNEN3040 - Enamel Macchiato | 71-36-3 | n-Butyl alcohol |  | 0% | 6% |  | 75.9661 | -- | -- | 0.30631 | -- | --
TEU-13 | FNEN3040 - Enamel Macchiato | 108-65-6 | Propylene glycol monomethyl ether acetate |  | 0% | 2% |  | 25.322 | -- | -- | 0.1021 | -- | --
TEU-13 | FNEN3045 - Enamel Eucalyptus | 100-41-4 | Ethyl benzene |  | 0% | 0.1% |  | 1.8845 | -- | -- | 0.0075988 | -- | --
TEU-13 | FNEN3045 - Enamel Eucalyptus | 98-82-8 | Isopropylbenzene (cumene) |  | 0% | 0.2% |  | 3.769 | -- | -- | 0.015198 | -- | --
TEU-13 | FNEN3045 - Enamel Eucalyptus | 71-36-3 | n-Butyl alcohol |  | 0% | 7% |  | 131.9158 | -- | -- | 0.53192 | -- | --
TEU-13 | FNEN3045 - Enamel Eucalyptus | 108-65-6 | Propylene glycol monomethyl ether acetate |  | 0% | 2% |  | 37.6902 | -- | -- | 0.15198 | -- | --
TEU-13 | FNEN3045 - Enamel Eucalyptus | 526-73-8 | 1,2,3-Trimethylbenzene |  | 0% | 1% |  | 18.8451 | -- | -- | 0.075988 | -- | --
TEU-13 | FNEN3050 - Enamel Frappe | 1330-20-7 | Xylene (mixture), including m-xylene, o-xylene, p-xylene |  | 0% | 1% |  | 8.2747 | -- | -- | 0.033366 | -- | --
TEU-13 | FNEN3050 - Enamel Frappe | 100-41-4 | Ethyl benzene |  | 0% | 0.3% |  | 2.4824 | -- | -- | 0.01001 | -- | --
TEU-13 | FNEN3050 - Enamel Frappe | 98-82-8 | Isopropylbenzene (cumene) |  | 0% | 0.1% |  | 0.82747 | -- | -- | 0.0033366 | -- | --
TEU-13 | FNEN3050 - Enamel Frappe | 71-36-3 | n-Butyl alcohol |  | 0% | 6% |  | 49.6485 | -- | -- | 0.2002 | -- | --
TEU-13 | FNEN3050 - Enamel Frappe | 108-65-6 | Propylene glycol monomethyl ether acetate |  | 0% | 2% |  | 16.5495 | -- | -- | 0.066732 | -- | --
TEU-13 | FNEN3055 - Enamel Tidal | 100-41-4 | Ethyl benzene |  | 0% | 0.1% |  | 1.1614 | -- | -- | 0.0046831 | -- | --
TEU-13 | FNEN3055 - Enamel Tidal | 98-82-8 | Isopropylbenzene (cumene) |  | 0% | 0.2% |  | 2.3228 | -- | -- | 0.0093663 | -- | --
TEU-13 | FNEN3055 - Enamel Tidal | 71-36-3 | n-Butyl alcohol |  | 0% | 7% |  | 81.2993 | -- | -- | 0.32782 | -- | --
TEU-13 | FNEN3055 - Enamel Tidal | 108-65-6 | Propylene glycol monomethyl ether acetate |  | 0% | 3% |  | 34.8426 | -- | -- | 0.14049 | -- | --
TEU-13 | FNEN3055 - Enamel Tidal | 526-73-8 | 1,2,3-Trimethylbenzene |  | 0% | 1% |  | 11.6142 | -- | -- | 0.046831 | -- | --
TEU-13 | FNEN3060 - Enamel Seagrass | 100-41-4 | Ethyl benzene |  | 0% | 0.1% |  | 1.6002 | -- | -- | 0.0064526 | -- | --
TEU-13 | FNEN3060 - Enamel Seagrass | 98-82-8 | Isopropylbenzene (cumene) |  | 0% | 0.2% |  | 3.2005 | -- | -- | 0.012905 | -- | --
TEU-13 | FNEN3060 - Enamel Seagrass | 71-36-3 | n-Butyl alcohol |  | 0% | 7% |  | 112.0165 | -- | -- | 0.45168 | -- | --
TEU-13 | FNEN3060 - Enamel Seagrass | 108-65-6 | Propylene glycol monomethyl ether acetate |  | 0% | 2% |  | 32.0047 | -- | -- | 0.12905 | -- | --
TEU-13 | FNEN3060 - Enamel Seagrass | 526-73-8 | 1,2,3-Trimethylbenzene |  | 0% | 0% |  | 0 | -- | -- | 0 | -- | --
TEU-13 | FNEN3065 - Enamel Wht Choc | 1330-20-7 | Xylene (mixture), including m-xylene, o-xylene, p-xylene |  | 0% | 2% |  | 19.7406 | -- | -- | 0.079599 | -- | --
TEU-13 | FNEN3065 - Enamel Wht Choc | 100-41-4 | Ethyl benzene |  | 0% | 0.3% |  | 2.9611 | -- | -- | 0.01194 | -- | --
TEU-13 | FNEN3065 - Enamel Wht Choc | 98-82-8 | Isopropylbenzene (cumene) |  | 0% | 0.1% |  | 0.98703 | -- | -- | 0.00398 | -- | --
TEU-13 | FNEN3065 - Enamel Wht Choc | 71-36-3 | n-Butyl alcohol |  | 0% | 6% |  | 59.2218 | -- | -- | 0.2388 | -- | --
TEU-13 | FNEN3070 - Enamel Dusk | 1330-20-7 | Xylene (mixture), including m-xylene, o-xylene, p-xylene |  | 0% | 1% |  | 8.9902 | -- | -- | 0.036251 | -- | --
TEU-13 | FNEN3070 - Enamel Dusk | 100-41-4 | Ethyl benzene |  | 0% | 0.3% |  | 2.6971 | -- | -- | 0.010875 | -- | --
TEU-13 | FNEN3070 - Enamel Dusk | 98-82-8 | Isopropylbenzene (cumene) |  | 0% | 0.1% |  | 0.89902 | -- | -- | 0.0036251 | -- | --
TEU-13 | FNEN3070 - Enamel Dusk | 71-36-3 | n-Butyl alcohol |  | 0% | 6% |  | 53.9411 | -- | -- | 0.2175 | -- | --
TEU-13 | FNEN3070 - Enamel Dusk | 108-65-6 | Propylene glycol monomethyl ether acetate |  | 0% | 2% |  | 17.9804 | -- | -- | 0.072502 | -- | --
TEU-13 | FNEN3075 - Enamel Divinity | 1330-20-7 | Xylene (mixture), including m-xylene, o-xylene, p-xylene |  | 0% | 2% |  | 36.1247 | -- | -- | 0.14566 | -- | --
TEU-13 | FNEN3075 - Enamel Divinity | 100-41-4 | Ethyl benzene |  | 0% | 0.3% |  | 5.4187 | -- | -- | 0.02185 | -- | --
TEU-13 | FNEN3075 - Enamel Divinity | 98-82-8 | Isopropylbenzene (cumene) |  | 0% | 0.1% |  | 1.8062 | -- | -- | 0.0072832 | -- | --
TEU-13 | FNEN3075 - Enamel Divinity | 50-00-0 | Formaldehyde |  | 0% | 0.12% |  | 2.1675 | -- | -- | 0.0087398 | -- | --
TEU-13 | FNEN3075 - Enamel Divinity | 71-36-3 | n-Butyl alcohol |  | 0% | 6% |  | 108.3741 | -- | -- | 0.43699 | -- | --
TEU-13 | FNEN3075 - Enamel Divinity | 108-65-6 | Propylene glycol monomethyl ether acetate |  | 0% | 1% |  | 18.0624 | -- | -- | 0.072832 | -- | --
TEU-13 | FNEN3080 - Enamel Carriage Black | 100-41-4 | Ethyl benzene |  | 0% | 0.1% |  | 2.5821 | -- | -- | 0.010412 | -- | --
TEU-13 | FNEN3080 - Enamel Carriage Black | 98-82-8 | Isopropylbenzene (cumene) |  | 0% | 0.2% |  | 5.1641 | -- | -- | 0.020823 | -- | --
TEU-13 | FNEN3080 - Enamel Carriage Black | 108-65-6 | Propylene glycol monomethyl ether acetate |  | 0% | 2% |  | 51.6411 | -- | -- | 0.20823 | -- | --
TEU-13 | FNEN3080 - Enamel Carriage Black | 526-73-8 | 1,2,3-Trimethylbenzene |  | 0% | 1% |  | 25.8206 | -- | -- | 0.10412 | -- | --
TEU-13 | FNEN3085 - Enamel Morel | 1330-20-7 | Xylene (mixture), including m-xylene, o-xylene, p-xylene |  | 0% | 2% |  | 8.91 | -- | -- | 0.035927 | -- | --
TEU-13 | FNEN3085 - Enamel Morel | 100-41-4 | Ethyl benzene |  | 0% | 0.3% |  | 1.3365 | -- | -- | 0.0053891 | -- | --
TEU-13 | FNEN3085 - Enamel Morel | 98-82-8 | Isopropylbenzene (cumene) |  | 0% | 0.1% |  | 0.4455 | -- | -- | 0.0017964 | -- | --
TEU-13 | FNEN3085 - Enamel Morel | 71-36-3 | n-Butyl alcohol |  | 0% | 6% |  | 26.73 | -- | -- | 0.10778 | -- | --
TEU-13 | FNEN3090 - Enamel Harbor Mist | 1330-20-7 | Xylene (mixture), including m-xylene, o-xylene, p-xylene |  | 0% | 2% |  | 5.7499 | -- | -- | 0.023185 | -- | --
TEU-13 | FNEN3090 - Enamel Harbor Mist | 100-41-4 | Ethyl benzene |  | 0% | 0.3% |  | 0.86249 | -- | -- | 0.0034778 | -- | --
TEU-13 | FNEN3090 - Enamel Harbor Mist | 98-82-8 | Isopropylbenzene (cumene) |  | 0% | 0.1% |  | 0.2875 | -- | -- | 0.0011593 | -- | --
TEU-13 | FNEN3090 - Enamel Harbor Mist | 71-36-3 | n-Butyl alcohol |  | 0% | 6% |  | 17.2498 | -- | -- | 0.069555 | -- | --
TEU-13 | FNEN3090 - Enamel Harbor Mist | 526-73-8 | 1,2,3-Trimethylbenzene |  | 0% | 1% |  | 2.875 | -- | -- | 0.011593 | -- | --
TEU-13 | FNEN3095 - Enamel Perfect Storm | 100-41-4 | Ethyl benzene |  | 0% | 0.1% |  | 0.43709 | -- | -- | 0.0017624 | -- | --
TEU-13 | FNEN3095 - Enamel Perfect Storm | 98-82-8 | Isopropylbenzene (cumene) |  | 0% | 0.2% |  | 0.87417 | -- | -- | 0.0035249 | -- | --
TEU-13 | FNEN3095 - Enamel Perfect Storm | 71-36-3 | n-Butyl alcohol |  | 0% | 7% |  | 30.596 | -- | -- | 0.12337 | -- | --
TEU-13 | FNEN3095 - Enamel Perfect Storm | 108-65-6 | Propylene glycol monomethyl ether acetate |  | 0% | 2% |  | 8.7417 | -- | -- | 0.035249 | -- | --
TEU-13 | FNEN3095 - Enamel Perfect Storm | 526-73-8 | 1,2,3-Trimethylbenzene |  | 0% | 1% |  | 4.3708 | -- | -- | 0.017624 | -- | --
TEU-13 | FNEN3100 - Enamel Islander | 100-41-4 | Ethyl benzene |  | 0% | 0.1% |  | 0.36754 | -- | -- | 0.001482 | -- | --
TEU-13 | FNEN3100 - Enamel Islander | 98-82-8 | Isopropylbenzene (cumene) |  | 0% | 0.2% |  | 0.73508 | -- | -- | 0.002964 | -- | --
TEU-13 | FNEN3100 - Enamel Islander | 71-36-3 | n-Butyl alcohol |  | 0% | 7% |  | 25.7276 | -- | -- | 0.10374 | -- | --
TEU-13 | FNEN3100 - Enamel Islander | 108-65-6 | Propylene glycol monomethyl ether acetate |  | 0% | 2% |  | 7.3508 | -- | -- | 0.02964 | -- | --
TEU-13 | FNEN3100 - Enamel Islander | 526-73-8 | 1,2,3-Trimethylbenzene |  | 0% | 1% |  | 3.6754 | -- | -- | 0.01482 | -- | --
TEU-13 | FNEN3105 - Enamel Bay Leaf | 1330-20-7 | Xylene (mixture), including m-xylene, o-xylene, p-xylene |  | 0% | 2% |  | 17.7131 | -- | -- | 0.071424 | -- | --
TEU-13 | FNEN3105 - Enamel Bay Leaf | 100-41-4 | Ethyl benzene |  | 0% | 0.3% |  | 2.657 | -- | -- | 0.010714 | -- | --
TEU-13 | FNEN3105 - Enamel Bay Leaf | 98-82-8 | Isopropylbenzene (cumene) |  | 0% | 0.1% |  | 0.88565 | -- | -- | 0.0035712 | -- | --
TEU-13 | FNEN3105 - Enamel Bay Leaf | 71-36-3 | n-Butyl alcohol |  | 0% | 6% |  | 53.1392 | -- | -- | 0.21427 | -- | --
TEU-13 | FNEN3105 - Enamel Bay Leaf | 108-65-6 | Propylene glycol monomethyl ether acetate |  | 0% | 1% |  | 8.8565 | -- | -- | 0.035712 | -- | --
TEU-13 | FNEN3110 - Enamel London Fog | 1330-20-7 | Xylene (mixture), including m-xylene, o-xylene, p-xylene |  | 0% | 2% |  | 7.817 | -- | -- | 0.03152 | -- | --
TEU-13 | FNEN3110 - Enamel London Fog | 100-41-4 | Ethyl benzene |  | 0% | 0.3% |  | 1.1726 | -- | -- | 0.004728 | -- | --
TEU-13 | FNEN3110 - Enamel London Fog | 98-82-8 | Isopropylbenzene (cumene) |  | 0% | 0.1% |  | 0.39085 | -- | -- | 0.001576 | -- | --
TEU-13 | FNEN3110 - Enamel London Fog | 71-36-3 | n-Butyl alcohol |  | 0% | 6% |  | 23.4511 | -- | -- | 0.094561 | -- | --
TEU-13 | FNEN3110 - Enamel London Fog | 526-73-8 | 1,2,3-Trimethylbenzene |  | 0% | 1% |  | 3.9085 | -- | -- | 0.01576 | -- | --
TEU-13 | FNEN3115 - Enamel Buff | 1330-20-7 | Xylene (mixture), including m-xylene, o-xylene, p-xylene |  | 0% | 2% |  | 8.7942 | -- | -- | 0.03546 | -- | --
TEU-13 | FNEN3115 - Enamel Buff | 100-41-4 | Ethyl benzene |  | 0% | 0.3% |  | 1.3191 | -- | -- | 0.0053191 | -- | --
TEU-13 | FNEN3115 - Enamel Buff | 98-82-8 | Isopropylbenzene (cumene) |  | 0% | 0.1% |  | 0.43971 | -- | -- | 0.001773 | -- | --
TEU-13 | FNEN3115 - Enamel Buff | 71-36-3 | n-Butyl alcohol |  | 0% | 6% |  | 26.3825 | -- | -- | 0.10638 | -- | --
TEU-13 | FNEN3115 - Enamel Buff | 526-73-8 | 1,2,3-Trimethylbenzene |  | 0% | 1% |  | 4.3971 | -- | -- | 0.01773 | -- | --
TEU-13 | FNEN3120 - Enamel Safari | 1330-20-7 | Xylene (mixture), including m-xylene, o-xylene, p-xylene |  | 0% | 2% |  | 10.4755 | -- | -- | 0.04224 | -- | --
TEU-13 | FNEN3120 - Enamel Safari | 100-41-4 | Ethyl benzene |  | 0% | 0.3% |  | 1.5713 | -- | -- | 0.006336 | -- | --
TEU-13 | FNEN3120 - Enamel Safari | 98-82-8 | Isopropylbenzene (cumene) |  | 0% | 0.1% |  | 0.52378 | -- | -- | 0.002112 | -- | --
TEU-13 | FNEN3120 - Enamel Safari | 71-36-3 | n-Butyl alcohol |  | 0% | 6% |  | 31.4266 | -- | -- | 0.12672 | -- | --
TEU-13 | FNEN3120 - Enamel Safari | 526-73-8 | 1,2,3-Trimethylbenzene |  | 0% | 1% |  | 5.2378 | -- | -- | 0.02112 | -- | --
TEU-13 | FNEN3125 - Enamel Marine | 100-41-4 | Ethyl benzene |  | 0% | 0.1% |  | 0.4948 | -- | -- | 0.0019952 | -- | --
TEU-13 | FNEN3125 - Enamel Marine | 98-82-8 | Isopropylbenzene (cumene) |  | 0% | 0.2% |  | 0.9896 | -- | -- | 0.0039903 | -- | --
TEU-13 | FNEN3125 - Enamel Marine | 71-36-3 | n-Butyl alcohol |  | 0% | 7% |  | 34.6361 | -- | -- | 0.13966 | -- | --
TEU-13 | FNEN3125 - Enamel Marine | 108-65-6 | Propylene glycol monomethyl ether acetate |  | 0% | 2% |  | 9.896 | -- | -- | 0.039903 | -- | --
TEU-13 | FNEN3125 - Enamel Marine | 526-73-8 | 1,2,3-Trimethylbenzene |  | 0% | 1% |  | 4.948 | -- | -- | 0.019952 | -- | --
TEU-13 | FNEN3130 - Enamel Aloe | 1330-20-7 | Xylene (mixture), including m-xylene, o-xylene, p-xylene |  | 0% | 2% |  | 15.4635 | -- | -- | 0.062353 | -- | --
TEU-13 | FNEN3130 - Enamel Aloe | 100-41-4 | Ethyl benzene |  | 0% | 0.3% |  | 2.3195 | -- | -- | 0.0093529 | -- | --
TEU-13 | FNEN3130 - Enamel Aloe | 98-82-8 | Isopropylbenzene (cumene) |  | 0% | 0.1% |  | 0.77317 | -- | -- | 0.0031176 | -- | --
TEU-13 | FNEN3130 - Enamel Aloe | 71-36-3 | n-Butyl alcohol |  | 0% | 6% |  | 46.3904 | -- | -- | 0.18706 | -- | --
TEU-13 | FNEN3130 - Enamel Aloe | 108-65-6 | Propylene glycol monomethyl ether acetate |  | 0% | 1% |  | 7.7317 | -- | -- | 0.031176 | -- | --
TEU-13 | FNEN3135 - Enamel Lakeshore | 100-41-4 | Ethyl benzene |  | 0% | 0.1% |  | 0.41257 | -- | -- | 0.0016636 | -- | --
TEU-13 | FNEN3135 - Enamel Lakeshore | 98-82-8 | Isopropylbenzene (cumene) |  | 0% | 0.2% |  | 0.82513 | -- | -- | 0.0033271 | -- | --
TEU-13 | FNEN3135 - Enamel Lakeshore | 71-36-3 | n-Butyl alcohol |  | 0% | 7% |  | 28.8796 | -- | -- | 0.11645 | -- | --
TEU-13 | FNEN3135 - Enamel Lakeshore | 108-65-6 | Propylene glycol monomethyl ether acetate |  | 0% | 2% |  | 8.2513 | -- | -- | 0.033271 | -- | --
TEU-13 | FNEN3135 - Enamel Lakeshore | 526-73-8 | 1,2,3-Trimethylbenzene |  | 0% | 1% |  | 4.1257 | -- | -- | 0.016636 | -- | --
TEU-13 | FNEN3140 - Enamel Cayenne | 100-41-4 | Ethyl benzene |  | 0% | 0.1% |  | 0.157 | -- | -- | 0.00063305 | -- | --
TEU-13 | FNEN3140 - Enamel Cayenne | 98-82-8 | Isopropylbenzene (cumene) |  | 0% | 0.2% |  | 0.314 | -- | -- | 0.0012661 | -- | --
TEU-13 | FNEN3140 - Enamel Cayenne | 71-36-3 | n-Butyl alcohol |  | 0% | 7% |  | 10.9898 | -- | -- | 0.044314 | -- | --
TEU-13 | FNEN3140 - Enamel Cayenne | 108-65-6 | Propylene glycol monomethyl ether acetate |  | 0% | 2% |  | 3.14 | -- | -- | 0.012661 | -- | --
TEU-13 | FNEN3140 - Enamel Cayenne | 526-73-8 | 1,2,3-Trimethylbenzene |  | 0% | 1% |  | 1.57 | -- | -- | 0.0063305 | -- | --
TEU-13 | FNEN3145 - Enamel Saffron | 1330-20-7 | Xylene (mixture), including m-xylene, o-xylene, p-xylene |  | 0% | 1% |  | 1.5102 | -- | -- | 0.0060897 | -- | --
TEU-13 | FNEN3145 - Enamel Saffron | 100-41-4 | Ethyl benzene |  | 0% | 0.3% |  | 0.45307 | -- | -- | 0.0018269 | -- | --
TEU-13 | FNEN3145 - Enamel Saffron | 98-82-8 | Isopropylbenzene (cumene) |  | 0% | 0.1% |  | 0.15102 | -- | -- | 0.00060897 | -- | --
TEU-13 | FNEN3145 - Enamel Saffron | 71-36-3 | n-Butyl alcohol |  | 0% | 5% |  | 7.5512 | -- | -- | 0.030448 | -- | --
TEU-13 | FNEN3145 - Enamel Saffron | 108-65-6 | Propylene glycol monomethyl ether acetate |  | 0% | 2% |  | 3.0205 | -- | -- | 0.012179 | -- | --
TEU-13 | FNEN3150 - Enamel Sandpiper | 1330-20-7 | Xylene (mixture), including m-xylene, o-xylene, p-xylene |  | 0% | 2% |  | 7.5369 | -- | -- | 0.030391 | -- | --
TEU-13 | FNEN3150 - Enamel Sandpiper | 100-41-4 | Ethyl benzene |  | 0% | 0.3% |  | 1.1305 | -- | -- | 0.0045586 | -- | --
TEU-13 | FNEN3150 - Enamel Sandpiper | 98-82-8 | Isopropylbenzene (cumene) |  | 0% | 0.1% |  | 0.37684 | -- | -- | 0.0015195 | -- | --
TEU-13 | FNEN3150 - Enamel Sandpiper | 71-36-3 | n-Butyl alcohol |  | 0% | 6% |  | 22.6106 | -- | -- | 0.091172 | -- | --
TEU-13 | FNEN3150 - Enamel Sandpiper | 108-65-6 | Propylene glycol monomethyl ether acetate |  | 0% | 1% |  | 3.7684 | -- | -- | 0.015195 | -- | --
TEU-13 | FNEN3180 - Cypress | 100-41-4 | Ethyl benzene |  | 0% | 0.1% |  | 0.028743 | -- | -- | 0.0001159 | -- | --
TEU-13 | FNEN3180 - Cypress | 98-82-8 | Isopropylbenzene (cumene) |  | 0% | 0.2% |  | 0.057486 | -- | -- | 0.0002318 | -- | --
TEU-13 | FNEN3180 - Cypress | 108-65-6 | Propylene glycol monomethyl ether acetate |  | 0% | 2% |  | 0.57486 | -- | -- | 0.002318 | -- | --
TEU-13 | FNEN3180 - Cypress | 526-73-8 | 1,2,3-Trimethylbenzene |  | 0% | 1% |  | 0.28743 | -- | -- | 0.001159 | -- | --
TEU-13 | FNEN3210 - Enamel Shadow | 100-41-4 | Ethyl benzene |  | 0% | 0.1% |  | 0.40102 | -- | -- | 0.001617 | -- | --
TEU-13 | FNEN3210 - Enamel Shadow | 98-82-8 | Isopropylbenzene (cumene) |  | 0% | 0.2% |  | 0.80203 | -- | -- | 0.003234 | -- | --
TEU-13 | FNEN3210 - Enamel Shadow | 71-36-3 | n-Butyl alcohol |  | 0% | 7% |  | 28.0711 | -- | -- | 0.11319 | -- | --
TEU-13 | FNEN3210 - Enamel Shadow | 108-65-6 | Propylene glycol monomethyl ether acetate |  | 0% | 2% |  | 8.0203 | -- | -- | 0.03234 | -- | --
TEU-13 | FNEN3210 - Enamel Shadow | 526-73-8 | 1,2,3-Trimethylbenzene |  | 0% | 1% |  | 4.0102 | -- | -- | 0.01617 | -- | --
TEU-13 | FNEN3220 - Enamel Coffee Break | 100-41-4 | Ethyl benzene |  | 0% | 0.1% |  | 0.085833 | -- | -- | 0.0003461 | -- | --
TEU-13 | FNEN3220 - Enamel Coffee Break | 98-82-8 | Isopropylbenzene (cumene) |  | 0% | 0.2% |  | 0.17167 | -- | -- | 0.0006922 | -- | --
TEU-13 | FNEN3220 - Enamel Coffee Break | 71-36-3 | n-Butyl alcohol |  | 0% | 7% |  | 6.0083 | -- | -- | 0.024227 | -- | --
TEU-13 | FNEN3220 - Enamel Coffee Break | 108-65-6 | Propylene glycol monomethyl ether acetate |  | 0% | 3% |  | 2.575 | -- | -- | 0.010383 | -- | --
TEU-13 | FNEN3220 - Enamel Coffee Break | 526-73-8 | 1,2,3-Trimethylbenzene |  | 0% | 1% |  | 0.85833 | -- | -- | 0.003461 | -- | --
TEU-13 | FNEN3225 - Enamel Pistachio | 1330-20-7 | Xylene (mixture), including m-xylene, o-xylene, p-xylene |  | 0% | 1% |  | 4.8472 | -- | -- | 0.019545 | -- | --
TEU-13 | FNEN3225 - Enamel Pistachio | 100-41-4 | Ethyl benzene |  | 0% | 0.3% |  | 1.4542 | -- | -- | 0.0058636 | -- | --
TEU-13 | FNEN3225 - Enamel Pistachio | 98-82-8 | Isopropylbenzene (cumene) |  | 0% | 0.1% |  | 0.48472 | -- | -- | 0.0019545 | -- | --
TEU-13 | FNEN3225 - Enamel Pistachio | 71-36-3 | n-Butyl alcohol |  | 0% | 6% |  | 29.0832 | -- | -- | 0.11727 | -- | --
TEU-13 | FNEN3225 - Enamel Pistachio | 108-65-6 | Propylene glycol monomethyl ether acetate |  | 0% | 1% |  | 4.8472 | -- | -- | 0.019545 | -- | --
TEU-13 | FNTT3090 - Burnt Umber Enamel | 108-65-6 | Propylene glycol monomethyl ether acetate |  | 0% | 20% |  | 0.77616 | -- | -- | 0.0031297 | -- | --
TEU-13 | FNTT3090 - Burnt Umber Enamel | 7439-97-6 | Mercury and compounds |  | 99.8% | 8e-07% | Includes Transfer Efficiency of 75% and a Filter Removal Efficiency of 99.2% | 6.2093e-11 | -- | -- | 2.5037e-13 | -- | --
TEU-13 | FNTT3090 - Burnt Umber Enamel | 7439-92-1 | Lead and compounds |  | 99.8% | 0.006% | Includes Transfer Efficiency of 75% and a Filter Removal Efficiency of 99.2% | 4.657e-07 | -- | -- | 1.8778e-09 | -- | --
TEU-13 | FNTT3090 - Burnt Umber Enamel | 7439-96-5 | Manganese and compounds |  | 99.8% | 2% | Includes Transfer Efficiency of 75% and a Filter Removal Efficiency of 99.2% | 0.00015523 | -- | -- | 6.2594e-07 | -- | --
TEU-13 | FNTT3100 - Raw Umber Enamel | 108-65-6 | Propylene glycol monomethyl ether acetate |  | 0% | 24% |  | 0.87437 | -- | -- | 0.0035257 | -- | --
TEU-13 | FNCT2240 - Catalyst | 108-88-3 | Toluene |  | 0% | 38% |  | 1874.0403 | -- | -- | 7.5566 | -- | --
TEU-13 | FNCT2240 - Catalyst | 67-63-0 | Isopropyl alcohol |  | 0% | 2% |  | 98.6337 | -- | -- | 0.39772 | -- | --
TEU-13 | FNCT2240 - Catalyst | 7664-93-9 | Sulfuric acid |  | 0% | 2% |  | 98.6337 | -- | -- | 0.39772 | -- | --
TEU-13 | FNAD2211 - Additive MEK | 78-93-3 | 2-Butanone (methyl ethyl ketone) |  | 0% | 100% |  | 15.4308 | -- | -- | 0.062221 | -- | --
TEU-13 | FNAD2244 - N-Butyl Acetate | 67-64-1 | Acetone |  | 0% | 100% |  | 293.5845 | -- | -- | 1.1838 | -- | --
TEU-13 | FNAD2248 - Acetone Additive | 67-64-1 | Acetone |  | 0% | 100% |  | 5516.779 | -- | -- | 22.2451 | -- | --
TEU-13 | FNAD4010 - HAPS Free Reducer | 67-63-0 | Isopropyl alcohol |  | 0% | 15% |  | 1.0157 | -- | -- | 0.0040957 | -- | --
TEU-13 | FNAD4010 - HAPS Free Reducer | 67-64-1 | Acetone |  | 0% | 14% |  | 0.94802 | -- | -- | 0.0038227 | -- | --
TEU-13 | TEU-13 - All Materials Potential Emissions | 1330-20-7 | Xylene (mixture), including m-xylene, o-xylene, p-xylene |  | N/A | N/A | Maximum pounds of pollutant out of all materials in TEU-13 | -- | 21645.0397 | 21645.0397 | -- | 59.3015 | 59.3015
TEU-13 | TEU-13 - All Materials Potential Emissions | 100-41-4 | Ethyl benzene |  | N/A | N/A | Maximum pounds of pollutant out of all materials in TEU-13 | -- | 5401.2104 | 5401.2104 | -- | 14.7978 | 14.7978
TEU-13 | TEU-13 - All Materials Potential Emissions | 108-88-3 | Toluene |  | N/A | N/A | Maximum pounds of pollutant out of all materials in TEU-13 | -- | 21354.9178 | 21354.9178 | -- | 58.5066 | 58.5066
TEU-13 | TEU-13 - All Materials Potential Emissions | 108-10-1 | Methyl isobutyl ketone (MIBK, hexone) |  | N/A | N/A | Maximum pounds of pollutant out of all materials in TEU-13 | -- | 0 | 0 | -- | 0 | 0
TEU-13 | TEU-13 - All Materials Potential Emissions | 91-20-3 | Naphthalene |  | N/A | N/A | Maximum pounds of pollutant out of all materials in TEU-13 | -- | 0 | 0 | -- | 0 | 0
TEU-13 | TEU-13 - All Materials Potential Emissions | 98-82-8 | Isopropylbenzene (cumene) |  | N/A | N/A | Maximum pounds of pollutant out of all materials in TEU-13 | -- | 10543.3675 | 10543.3675 | -- | 28.8859 | 28.8859
TEU-13 | TEU-13 - All Materials Potential Emissions | 50-00-0 | Formaldehyde |  | N/A | N/A | Maximum pounds of pollutant out of all materials in TEU-13 | -- | 1272.7283 | 1272.7283 | -- | 3.4869 | 3.4869
TEU-13 | TEU-13 - All Materials Potential Emissions | 111-76-2 | Ethylene glycol monobutyl ether |  | N/A | N/A | Maximum pounds of pollutant out of all materials in TEU-13 | -- | 0 | 0 | -- | 0 | 0
TEU-13 | TEU-13 - All Materials Potential Emissions | 71-36-3 | n-Butyl alcohol |  | N/A | N/A | Maximum pounds of pollutant out of all materials in TEU-13 | -- | 73180.8484 | 73180.8484 | -- | 200.4955 | 200.4955
TEU-13 | TEU-13 - All Materials Potential Emissions | 95-63-6 | 1,2,4-Trimethylbenzene |  | N/A | N/A | Maximum pounds of pollutant out of all materials in TEU-13 | -- | 0 | 0 | -- | 0 | 0
TEU-13 | TEU-13 - All Materials Potential Emissions | 108-65-6 | Propylene glycol monomethyl ether acetate |  | N/A | N/A | Maximum pounds of pollutant out of all materials in TEU-13 | -- | 351147.6716 | 351147.6716 | -- | 962.0484 | 962.0484
TEU-13 | TEU-13 - All Materials Potential Emissions | 18540-29-9 | Chromium VI, chromate and dichromate particulate |  | N/A | N/A | Maximum pounds of pollutant out of all materials in TEU-13 | -- | 0 | 0 | -- | 0 | 0
TEU-13 | TEU-13 - All Materials Potential Emissions | 78-93-3 | 2-Butanone (methyl ethyl ketone) |  | N/A | N/A | Maximum pounds of pollutant out of all materials in TEU-13 | -- | 61913.4247 | 61913.4247 | -- | 169.6258 | 169.6258
TEU-13 | TEU-13 - All Materials Potential Emissions | 540-88-5 | t-Butyl acetate |  | N/A | N/A | Maximum pounds of pollutant out of all materials in TEU-13 | -- | 0 | 0 | -- | 0 | 0
TEU-13 | TEU-13 - All Materials Potential Emissions | 7439-97-6 | Mercury and compounds |  | N/A | N/A | Maximum pounds of pollutant out of all materials in TEU-13 | -- | 2.0202e-05 | 2.0202e-05 | -- | 5.5348e-08 | 5.5348e-08
TEU-13 | TEU-13 - All Materials Potential Emissions | 7439-92-1 | Lead and compounds |  | N/A | N/A | Maximum pounds of pollutant out of all materials in TEU-13 | -- | 0.15152 | 0.15152 | -- | 0.00041511 | 0.00041511
TEU-13 | TEU-13 - All Materials Potential Emissions | 67-63-0 | Isopropyl alcohol |  | N/A | N/A | Maximum pounds of pollutant out of all materials in TEU-13 | -- | 9509.4572 | 9509.4572 | -- | 26.0533 | 26.0533
TEU-13 | TEU-13 - All Materials Potential Emissions | 67-64-1 | Acetone |  | N/A | N/A | Maximum pounds of pollutant out of all materials in TEU-13 | -- | 61079.2618 | 61079.2618 | -- | 167.3404 | 167.3404
TEU-13 | TEU-13 - All Materials Potential Emissions | 107-98-2 | Propylene glycol monomethyl ether |  | N/A | N/A | Maximum pounds of pollutant out of all materials in TEU-13 | -- | 0 | 0 | -- | 0 | 0
TEU-13 | TEU-13 - All Materials Potential Emissions | 7440-48-4 | Cobalt and compounds |  | N/A | N/A | Maximum pounds of pollutant out of all materials in TEU-13 | -- | 0 | 0 | -- | 0 | 0
TEU-13 | TEU-13 - All Materials Potential Emissions | 7664-93-9 | Sulfuric acid |  | N/A | N/A | Maximum pounds of pollutant out of all materials in TEU-13 | -- | 1123.943 | 1123.943 | -- | 3.0793 | 3.0793
TEU-13 | TEU-13 - All Materials Potential Emissions | 118-74-1 | Hexachlorobenzene |  | N/A | N/A | Maximum pounds of pollutant out of all materials in TEU-13 | -- | 0 | 0 | -- | 0 | 0
TEU-13 | TEU-13 - All Materials Potential Emissions | 7440-50-8 | Copper and compounds |  | N/A | N/A | Maximum pounds of pollutant out of all materials in TEU-13 | -- | 0 | 0 | -- | 0 | 0
TEU-13 | TEU-13 - All Materials Potential Emissions | 7439-96-5 | Manganese and compounds |  | N/A | N/A | Maximum pounds of pollutant out of all materials in TEU-13 | -- | 50.5051 | 50.5051 | -- | 0.13837 | 0.13837
TEU-13 | TEU-13 - All Materials Potential Emissions | 526-73-8 | 1,2,3-Trimethylbenzene |  | N/A | N/A | Maximum pounds of pollutant out of all materials in TEU-13 | -- | 21172.6281 | 21172.6281 | -- | 58.0072 | 58.0072
TEU-14 | FNGL1125 - Harvest Bronze/Ebony | 1330-20-7 | Xylene (mixture), including m-xylene, o-xylene, p-xylene |  | 0% | 0.06% |  | 0.10465 | -- | -- | 0.00042196 | -- | --
TEU-14 | FNGL1125 - Harvest Bronze/Ebony | 100-41-4 | Ethyl benzene |  | 0% | 0.01% |  | 0.017441 | -- | -- | 7.0326e-05 | -- | --
TEU-14 | FNGL1125 - Harvest Bronze/Ebony | 91-20-3 | Naphthalene |  | 0% | 0.18% |  | 0.31394 | -- | -- | 0.0012659 | -- | --
TEU-14 | FNGL1145 - Coastal Dry Brush Glaze | 91-20-3 | Naphthalene |  | 0% | 0.28% |  | 0.065946 | -- | -- | 0.00026591 | -- | --
TEU-14 | FNGL1200 - Dark Grey TX Glaze | 95-63-6 | 1,2,4-Trimethylbenzene |  | 0% | 3.69% |  | 0.65186 | -- | -- | 0.0026285 | -- | --
TEU-14 | FNGL1200 - Dark Grey TX Glaze | 108-65-6 | Propylene glycol monomethyl ether acetate |  | 0% | 6.07% |  | 1.0723 | -- | -- | 0.0043238 | -- | --
TEU-14 | FNGL1205 - Off Black TX Glaze | 91-20-3 | Naphthalene |  | 0% | 0.01% |  | 0.0011509 | -- | -- | 4.6406e-06 | -- | --
TEU-14 | FNGL1205 - Off Black TX Glaze | 95-63-6 | 1,2,4-Trimethylbenzene |  | 0% | 5.64% |  | 0.64909 | -- | -- | 0.0026173 | -- | --
TEU-14 | FNGL1205 - Off Black TX Glaze | 108-65-6 | Propylene glycol monomethyl ether acetate |  | 0% | 5.21% |  | 0.59961 | -- | -- | 0.0024178 | -- | --
TEU-14 | FNGL1210 - White TX Glaze | 1330-20-7 | Xylene (mixture), including m-xylene, o-xylene, p-xylene |  | 0% | 0.77% |  | 0.090138 | -- | -- | 0.00036346 | -- | --
TEU-14 | FNGL1210 - White TX Glaze | 100-41-4 | Ethyl benzene |  | 0% | 0.07% |  | 0.0081944 | -- | -- | 3.3042e-05 | -- | --
TEU-14 | FNGL1210 - White TX Glaze | 108-88-3 | Toluene |  | 0% | 0.01% |  | 0.0011706 | -- | -- | 4.7203e-06 | -- | --
TEU-14 | FNGL1210 - White TX Glaze | 91-20-3 | Naphthalene |  | 0% | 0.01% |  | 0.0011706 | -- | -- | 4.7203e-06 | -- | --
TEU-14 | FNGL1210 - White TX Glaze | 98-82-8 | Isopropylbenzene (cumene) |  | 0% | 0.22% |  | 0.025754 | -- | -- | 0.00010385 | -- | --
TEU-14 | FNGL1210 - White TX Glaze | 111-76-2 | Ethylene glycol monobutyl ether |  | 0% | 0.29% |  | 0.033948 | -- | -- | 0.00013689 | -- | --
TEU-14 | FNGL1210 - White TX Glaze | 95-63-6 | 1,2,4-Trimethylbenzene |  | 0% | 5.97% |  | 0.69886 | -- | -- | 0.002818 | -- | --
TEU-14 | FNGL1210 - White TX Glaze | 108-65-6 | Propylene glycol monomethyl ether acetate |  | 0% | 2.62% |  | 0.3067 | -- | -- | 0.0012367 | -- | --
TEU-14 | FNGL1228 - Pewter Detail Glaze | 91-20-3 | Naphthalene |  | 0% | 0.01% |  | 0.0013411 | -- | -- | 5.4077e-06 | -- | --
TEU-14 | FNGL1228 - Pewter Detail Glaze | 98-82-8 | Isopropylbenzene (cumene) |  | 0% | 0.17% |  | 0.022799 | -- | -- | 9.193e-05 | -- | --
TEU-14 | FNGL1228 - Pewter Detail Glaze | 95-63-6 | 1,2,4-Trimethylbenzene |  | 0% | 4.45% |  | 0.59679 | -- | -- | 0.0024064 | -- | --
TEU-14 | FNGL1228 - Pewter Detail Glaze | 108-65-6 | Propylene glycol monomethyl ether acetate |  | 0% | 5.56% |  | 0.74565 | -- | -- | 0.0030067 | -- | --
TEU-14 | FNGL4005 - Glaze Burnt Sienna Spray | 100-41-4 | Ethyl benzene |  | 0% | 0.1% |  | 0.23037 | -- | -- | 0.00092892 | -- | --
TEU-14 | FNGL4005 - Glaze Burnt Sienna Spray | 7440-48-4 | Cobalt and compounds |  | 99.8% | 0.1% | Includes Transfer Efficiency of 75% and a Filter Removal Efficiency of 99.2% | 0.00046075 | -- | -- | 1.8578e-06 | -- | --
TEU-14 | FNGL4010 - Glaze Black/Sable Spray | 100-41-4 | Ethyl benzene |  | 0% | 0.1% |  | 0.46718 | -- | -- | 0.0018838 | -- | --
TEU-14 | FNGL4015 - Glaze Harvest/Ebony Spray | 1330-20-7 | Xylene (mixture), including m-xylene, o-xylene, p-xylene |  | 0% | 28% |  | 20.3465 | -- | -- | 0.082042 | -- | --
TEU-14 | FNGL4015 - Glaze Harvest/Ebony Spray | 100-41-4 | Ethyl benzene |  | 0% | 5% |  | 3.6333 | -- | -- | 0.01465 | -- | --
TEU-14 | FNGL4015 - Glaze Harvest/Ebony Spray | 71-36-3 | n-Butyl alcohol |  | 0% | 1% |  | 0.72666 | -- | -- | 0.0029301 | -- | --
TEU-14 | FNGL4015 - Glaze Harvest/Ebony Spray | 108-65-6 | Propylene glycol monomethyl ether acetate |  | 0% | 5% |  | 3.6333 | -- | -- | 0.01465 | -- | --
TEU-14 | FNGL4025 - Glaze Raw Umber HI-LT/Detail | 1330-20-7 | Xylene (mixture), including m-xylene, o-xylene, p-xylene |  | 0% | 29% |  | 3.2385 | -- | -- | 0.013058 | -- | --
TEU-14 | FNGL4025 - Glaze Raw Umber HI-LT/Detail | 100-41-4 | Ethyl benzene |  | 0% | 5% |  | 0.55836 | -- | -- | 0.0022515 | -- | --
TEU-14 | FNGL4025 - Glaze Raw Umber HI-LT/Detail | 71-36-3 | n-Butyl alcohol |  | 0% | 1% |  | 0.11167 | -- | -- | 0.00045029 | -- | --
TEU-14 | FNGL4025 - Glaze Raw Umber HI-LT/Detail | 108-65-6 | Propylene glycol monomethyl ether acetate |  | 0% | 2% |  | 0.22334 | -- | -- | 0.00090058 | -- | --
TEU-14 | FNGL4030 - Glaze Raw Umber Spray | 100-41-4 | Ethyl benzene |  | 0% | 0.1% |  | 0.15281 | -- | -- | 0.00061616 | -- | --
TEU-14 | FNGL4050 - Glaze Brown Texture Brush | 1330-20-7 | Xylene (mixture), including m-xylene, o-xylene, p-xylene |  | 0% | 29% |  | 8.59 | -- | -- | 0.034637 | -- | --
TEU-14 | FNGL4050 - Glaze Brown Texture Brush | 100-41-4 | Ethyl benzene |  | 0% | 5% |  | 1.481 | -- | -- | 0.0059719 | -- | --
TEU-14 | FNGL4050 - Glaze Brown Texture Brush | 71-36-3 | n-Butyl alcohol |  | 0% | 1% |  | 0.29621 | -- | -- | 0.0011944 | -- | --
TEU-14 | FNGL4050 - Glaze Brown Texture Brush | 108-65-6 | Propylene glycol monomethyl ether acetate |  | 0% | 3% |  | 0.88862 | -- | -- | 0.0035832 | -- | --
TEU-14 | FNGL4055 - Glaze Ebony/Sable Detail | 100-41-4 | Ethyl benzene |  | 0% | 0.1% |  | 0.02082 | -- | -- | 8.395e-05 | -- | --
TEU-14 | FNGL4055 - Glaze Ebony/Sable Detail | 7440-48-4 | Cobalt and compounds |  | 99.8% | 0.1% | Includes Transfer Efficiency of 75% and a Filter Removal Efficiency of 99.2% | 4.1639e-05 | -- | -- | 1.679e-07 | -- | --
TEU-14 | FNGL4060 - Glaze Pewter Detail | 1330-20-7 | Xylene (mixture), including m-xylene, o-xylene, p-xylene |  | 0% | 22% |  | 1.9101 | -- | -- | 0.007702 | -- | --
TEU-14 | FNGL4060 - Glaze Pewter Detail | 100-41-4 | Ethyl benzene |  | 0% | 4% |  | 0.34729 | -- | -- | 0.0014004 | -- | --
TEU-14 | FNGL4060 - Glaze Pewter Detail | 71-36-3 | n-Butyl alcohol |  | 0% | 1% |  | 0.086823 | -- | -- | 0.00035009 | -- | --
TEU-14 | FNGL4060 - Glaze Pewter Detail | 108-65-6 | Propylene glycol monomethyl ether acetate |  | 0% | 5% |  | 0.43412 | -- | -- | 0.0017505 | -- | --
TEU-14 | FNGL4065 - Glaze Burnt Sienna Detail | 1330-20-7 | Xylene (mixture), including m-xylene, o-xylene, p-xylene |  | 0% | 26% |  | 7.0631 | -- | -- | 0.02848 | -- | --
TEU-14 | FNGL4065 - Glaze Burnt Sienna Detail | 100-41-4 | Ethyl benzene |  | 0% | 5% |  | 1.3583 | -- | -- | 0.0054769 | -- | --
TEU-14 | FNGL4065 - Glaze Burnt Sienna Detail | 71-36-3 | n-Butyl alcohol |  | 0% | 1% |  | 0.27166 | -- | -- | 0.0010954 | -- | --
TEU-14 | FNGL4065 - Glaze Burnt Sienna Detail | 108-65-6 | Propylene glycol monomethyl ether acetate |  | 0% | 4% |  | 1.0866 | -- | -- | 0.0043815 | -- | --
TEU-14 | FNGL4070 - Glaze Mocha Detail | 1330-20-7 | Xylene (mixture), including m-xylene, o-xylene, p-xylene |  | 0% | 26% |  | 2.0618 | -- | -- | 0.0083136 | -- | --
TEU-14 | FNGL4070 - Glaze Mocha Detail | 100-41-4 | Ethyl benzene |  | 0% | 5% |  | 0.3965 | -- | -- | 0.0015988 | -- | --
TEU-14 | FNGL4070 - Glaze Mocha Detail | 71-36-3 | n-Butyl alcohol |  | 0% | 1% |  | 0.079299 | -- | -- | 0.00031975 | -- | --
TEU-14 | FNGL4070 - Glaze Mocha Detail | 108-65-6 | Propylene glycol monomethyl ether acetate |  | 0% | 4% |  | 0.3172 | -- | -- | 0.001279 | -- | --
TEU-14 | FNGL4075 - Glaze Mocha Spray | 100-41-4 | Ethyl benzene |  | 0% | 0.1% |  | 0.037719 | -- | -- | 0.00015209 | -- | --
TEU-14 | FNAD2211 - Additive MEK | 78-93-3 | 2-Butanone (methyl ethyl ketone) |  | 0% | 100% |  | 15.4308 | -- | -- | 0.062221 | -- | --
TEU-14 | FNAD2244 - N-Butyl Acetate | 67-64-1 | Acetone |  | 0% | 100% |  | 293.5845 | -- | -- | 1.1838 | -- | --
TEU-14 | FNAD2248 - Acetone Additive | 67-64-1 | Acetone |  | 0% | 100% |  | 5516.779 | -- | -- | 22.2451 | -- | --
TEU-14 | FNAD4010 - HAPS Free Reducer | 67-63-0 | Isopropyl alcohol |  | 0% | 15% |  | 1.0157 | -- | -- | 0.0040957 | -- | --
TEU-14 | FNAD4010 - HAPS Free Reducer | 67-64-1 | Acetone |  | 0% | 14% |  | 0.94802 | -- | -- | 0.0038227 | -- | --
TEU-14 | TEU-14 - All Materials Potential Emissions | 1330-20-7 | Xylene (mixture), including m-xylene, o-xylene, p-xylene |  | N/A | N/A | Maximum pounds of pollutant out of all materials in TEU-14 | -- | 4696.2579 | 4696.2579 | -- | 12.8665 | 12.8665
TEU-14 | TEU-14 - All Materials Potential Emissions | 100-41-4 | Ethyl benzene |  | N/A | N/A | Maximum pounds of pollutant out of all materials in TEU-14 | -- | 862.4593 | 862.4593 | -- | 2.3629 | 2.3629
TEU-14 | TEU-14 - All Materials Potential Emissions | 108-88-3 | Toluene |  | N/A | N/A | Maximum pounds of pollutant out of all materials in TEU-14 | -- | 1.6976 | 1.6976 | -- | 0.0046509 | 0.0046509
TEU-14 | TEU-14 - All Materials Potential Emissions | 108-10-1 | Methyl isobutyl ketone (MIBK, hexone) |  | N/A | N/A | Maximum pounds of pollutant out of all materials in TEU-14 | -- | 0 | 0 | -- | 0 | 0
TEU-14 | TEU-14 - All Materials Potential Emissions | 91-20-3 | Naphthalene |  | N/A | N/A | Maximum pounds of pollutant out of all materials in TEU-14 | -- | 47.8153 | 47.8153 | -- | 0.131 | 0.131
TEU-14 | TEU-14 - All Materials Potential Emissions | 98-82-8 | Isopropylbenzene (cumene) |  | N/A | N/A | Maximum pounds of pollutant out of all materials in TEU-14 | -- | 37.3465 | 37.3465 | -- | 0.10232 | 0.10232
TEU-14 | TEU-14 - All Materials Potential Emissions | 50-00-0 | Formaldehyde |  | N/A | N/A | Maximum pounds of pollutant out of all materials in TEU-14 | -- | 0 | 0 | -- | 0 | 0
TEU-14 | TEU-14 - All Materials Potential Emissions | 111-76-2 | Ethylene glycol monobutyl ether |  | N/A | N/A | Maximum pounds of pollutant out of all materials in TEU-14 | -- | 49.2295 | 49.2295 | -- | 0.13488 | 0.13488
TEU-14 | TEU-14 - All Materials Potential Emissions | 71-36-3 | n-Butyl alcohol |  | N/A | N/A | Maximum pounds of pollutant out of all materials in TEU-14 | -- | 188.8581 | 188.8581 | -- | 0.51742 | 0.51742
TEU-14 | TEU-14 - All Materials Potential Emissions | 95-63-6 | 1,2,4-Trimethylbenzene |  | N/A | N/A | Maximum pounds of pollutant out of all materials in TEU-14 | -- | 1012.7701 | 1012.7701 | -- | 2.7747 | 2.7747
TEU-14 | TEU-14 - All Materials Potential Emissions | 108-65-6 | Propylene glycol monomethyl ether acetate |  | N/A | N/A | Maximum pounds of pollutant out of all materials in TEU-14 | -- | 1165.6611 | 1165.6611 | -- | 3.1936 | 3.1936
TEU-14 | TEU-14 - All Materials Potential Emissions | 18540-29-9 | Chromium VI, chromate and dichromate particulate |  | 99.8% | N/A | Maximum pounds of pollutant out of all materials in TEU-14 | -- | 0 | 0 | -- | 0 | 0
TEU-14 | TEU-14 - All Materials Potential Emissions | 78-93-3 | 2-Butanone (methyl ethyl ketone) |  | N/A | N/A | Maximum pounds of pollutant out of all materials in TEU-14 | -- | 61913.4247 | 61913.4247 | -- | 169.6258 | 169.6258
TEU-14 | TEU-14 - All Materials Potential Emissions | 540-88-5 | t-Butyl acetate |  | N/A | N/A | Maximum pounds of pollutant out of all materials in TEU-14 | -- | 0 | 0 | -- | 0 | 0
TEU-14 | TEU-14 - All Materials Potential Emissions | 7439-97-6 | Mercury and compounds |  | 99.8% | N/A | Maximum pounds of pollutant out of all materials in TEU-14 | -- | 0 | 0 | -- | 0 | 0
TEU-14 | TEU-14 - All Materials Potential Emissions | 7439-92-1 | Lead and compounds |  | 99.8% | N/A | Maximum pounds of pollutant out of all materials in TEU-14 | -- | 0 | 0 | -- | 0 | 0
TEU-14 | TEU-14 - All Materials Potential Emissions | 67-63-0 | Isopropyl alcohol |  | N/A | N/A | Maximum pounds of pollutant out of all materials in TEU-14 | -- | 9509.4572 | 9509.4572 | -- | 26.0533 | 26.0533
TEU-14 | TEU-14 - All Materials Potential Emissions | 67-64-1 | Acetone |  | N/A | N/A | Maximum pounds of pollutant out of all materials in TEU-14 | -- | 61079.2618 | 61079.2618 | -- | 167.3404 | 167.3404
TEU-14 | TEU-14 - All Materials Potential Emissions | 107-98-2 | Propylene glycol monomethyl ether |  | N/A | N/A | Maximum pounds of pollutant out of all materials in TEU-14 | -- | 0 | 0 | -- | 0 | 0
TEU-14 | TEU-14 - All Materials Potential Emissions | 7440-48-4 | Cobalt and compounds |  | 99.8% | N/A | Maximum pounds of pollutant out of all materials in TEU-14 | -- | 0.030837 | 0.030837 | -- | 8.4486e-05 | 8.4486e-05
TEU-14 | TEU-14 - All Materials Potential Emissions | 7664-93-9 | Sulfuric acid |  | N/A | N/A | Maximum pounds of pollutant out of all materials in TEU-14 | -- | 0 | 0 | -- | 0 | 0
TEU-14 | TEU-14 - All Materials Potential Emissions | 118-74-1 | Hexachlorobenzene |  | N/A | N/A | Maximum pounds of pollutant out of all materials in TEU-14 | -- | 0 | 0 | -- | 0 | 0
TEU-14 | TEU-14 - All Materials Potential Emissions | 7440-50-8 | Copper and compounds |  | 99.8% | N/A | Maximum pounds of pollutant out of all materials in TEU-14 | -- | 0 | 0 | -- | 0 | 0
TEU-14 | TEU-14 - All Materials Potential Emissions | 7439-96-5 | Manganese and compounds |  | 99.8% | N/A | Maximum pounds of pollutant out of all materials in TEU-14 | -- | 0 | 0 | -- | 0 | 0
TEU-14 | TEU-14 - All Materials Potential Emissions | 526-73-8 | 1,2,3-Trimethylbenzene |  | N/A | N/A | Maximum pounds of pollutant out of all materials in TEU-14 | -- | 0 | 0 | -- | 0 | 0
TEU-15 | FNTC0705 - Flat Rel Var Topcoat | 1330-20-7 | Xylene (mixture), including m-xylene, o-xylene, p-xylene |  | 0% | 10% |  | 3264.2069 | -- | -- | 13.1621 | -- | --
TEU-15 | FNTC0705 - Flat Rel Var Topcoat | 100-41-4 | Ethyl benzene |  | 0% | 2% |  | 652.8414 | -- | -- | 2.6324 | -- | --
TEU-15 | FNTC0705 - Flat Rel Var Topcoat | 98-82-8 | Isopropylbenzene (cumene) |  | 0% | 0.2% |  | 65.2841 | -- | -- | 0.26324 | -- | --
TEU-15 | FNTC0705 - Flat Rel Var Topcoat | 526-73-8 | 1,2,3-Trimethylbenzene |  | 0% | 1% |  | 326.4207 | -- | -- | 1.3162 | -- | --
TEU-15 | FNPT1000 - Resistovar Flatbase | 1330-20-7 | Xylene (mixture), including m-xylene, o-xylene, p-xylene |  | 0% | 16.81% |  | 6.3281 | -- | -- | 0.025516 | -- | --
TEU-15 | FNPT1000 - Resistovar Flatbase | 100-41-4 | Ethyl benzene |  | 0% | 3.94% |  | 1.4832 | -- | -- | 0.0059807 | -- | --
TEU-15 | FNPT1000 - Resistovar Flatbase | 108-88-3 | Toluene |  | 0% | 9.21% |  | 3.4671 | -- | -- | 0.01398 | -- | --
TEU-15 | FNPT1000 - Resistovar Flatbase | 50-00-0 | Formaldehyde |  | 0% | 0.16% |  | 0.060232 | -- | -- | 0.00024287 | -- | --
TEU-15 | FNCT2240 - Catalyst | 108-88-3 | Toluene |  | 0% | 38% |  | 1874.0403 | -- | -- | 7.5566 | -- | --
TEU-15 | FNCT2240 - Catalyst | 67-63-0 | Isopropyl alcohol |  | 0% | 2% |  | 98.6337 | -- | -- | 0.39772 | -- | --
TEU-15 | FNCT2240 - Catalyst | 7664-93-9 | Sulfuric acid |  | 0% | 2% |  | 98.6337 | -- | -- | 0.39772 | -- | --
TEU-15 | FNAD2211 - Additive MEK | 78-93-3 | 2-Butanone (methyl ethyl ketone) |  | 0% | 100% |  | 15.4308 | -- | -- | 0.062221 | -- | --
TEU-15 | FNAD2244 - N-Butyl Acetate | 67-64-1 | Acetone |  | 0% | 100% |  | 293.5845 | -- | -- | 1.1838 | -- | --
TEU-15 | FNAD2248 - Acetone Additive | 67-64-1 | Acetone |  | 0% | 100% |  | 5516.779 | -- | -- | 22.2451 | -- | --
TEU-15 | FNAD4010 - HAPS Free Reducer | 67-63-0 | Isopropyl alcohol |  | 0% | 15% |  | 1.0157 | -- | -- | 0.0040957 | -- | --
TEU-15 | FNAD4010 - HAPS Free Reducer | 67-64-1 | Acetone |  | 0% | 14% |  | 0.94802 | -- | -- | 0.0038227 | -- | --
TEU-15 | TEU-15 - All Materials Potential Emissions | 1330-20-7 | Xylene (mixture), including m-xylene, o-xylene, p-xylene |  | N/A | N/A | Maximum pounds of pollutant out of all materials in TEU-15 | -- | 68338.2749 | 68338.2749 | -- | 187.2282 | 187.2282
TEU-15 | TEU-15 - All Materials Potential Emissions | 100-41-4 | Ethyl benzene |  | N/A | N/A | Maximum pounds of pollutant out of all materials in TEU-15 | -- | 16030.3171 | 16030.3171 | -- | 43.9187 | 43.9187
TEU-15 | TEU-15 - All Materials Potential Emissions | 108-88-3 | Toluene |  | N/A | N/A | Maximum pounds of pollutant out of all materials in TEU-15 | -- | 37461.005 | 37461.005 | -- | 102.6329 | 102.6329
TEU-15 | TEU-15 - All Materials Potential Emissions | 108-10-1 | Methyl isobutyl ketone (MIBK, hexone) |  | N/A | N/A | Maximum pounds of pollutant out of all materials in TEU-15 | -- | 0 | 0 | -- | 0 | 0
TEU-15 | TEU-15 - All Materials Potential Emissions | 91-20-3 | Naphthalene |  | N/A | N/A | Maximum pounds of pollutant out of all materials in TEU-15 | -- | 0 | 0 | -- | 0 | 0
TEU-15 | TEU-15 - All Materials Potential Emissions | 98-82-8 | Isopropylbenzene (cumene) |  | N/A | N/A | Maximum pounds of pollutant out of all materials in TEU-15 | -- | 567.6729 | 567.6729 | -- | 1.5553 | 1.5553
TEU-15 | TEU-15 - All Materials Potential Emissions | 50-00-0 | Formaldehyde |  | N/A | N/A | Maximum pounds of pollutant out of all materials in TEU-15 | -- | 638.4474 | 638.4474 | -- | 1.7492 | 1.7492
TEU-15 | TEU-15 - All Materials Potential Emissions | 111-76-2 | Ethylene glycol monobutyl ether |  | N/A | N/A | Maximum pounds of pollutant out of all materials in TEU-15 | -- | 0 | 0 | -- | 0 | 0
TEU-15 | TEU-15 - All Materials Potential Emissions | 71-36-3 | n-Butyl alcohol |  | N/A | N/A | Maximum pounds of pollutant out of all materials in TEU-15 | -- | 0 | 0 | -- | 0 | 0
TEU-15 | TEU-15 - All Materials Potential Emissions | 95-63-6 | 1,2,4-Trimethylbenzene |  | N/A | N/A | Maximum pounds of pollutant out of all materials in TEU-15 | -- | 0 | 0 | -- | 0 | 0
TEU-15 | TEU-15 - All Materials Potential Emissions | 108-65-6 | Propylene glycol monomethyl ether acetate |  | N/A | N/A | Maximum pounds of pollutant out of all materials in TEU-15 | -- | 0 | 0 | -- | 0 | 0
TEU-15 | TEU-15 - All Materials Potential Emissions | 18540-29-9 | Chromium VI, chromate and dichromate particulate |  | 99.8% | N/A | Maximum pounds of pollutant out of all materials in TEU-15 | -- | 0 | 0 | -- | 0 | 0
TEU-15 | TEU-15 - All Materials Potential Emissions | 78-93-3 | 2-Butanone (methyl ethyl ketone) |  | N/A | N/A | Maximum pounds of pollutant out of all materials in TEU-15 | -- | 61913.4247 | 61913.4247 | -- | 169.6258 | 169.6258
TEU-15 | TEU-15 - All Materials Potential Emissions | 540-88-5 | t-Butyl acetate |  | N/A | N/A | Maximum pounds of pollutant out of all materials in TEU-15 | -- | 0 | 0 | -- | 0 | 0
TEU-15 | TEU-15 - All Materials Potential Emissions | 7439-97-6 | Mercury and compounds |  | 99.8% | N/A | Maximum pounds of pollutant out of all materials in TEU-15 | -- | 0 | 0 | -- | 0 | 0
TEU-15 | TEU-15 - All Materials Potential Emissions | 7439-92-1 | Lead and compounds |  | 99.8% | N/A | Maximum pounds of pollutant out of all materials in TEU-15 | -- | 0 | 0 | -- | 0 | 0
TEU-15 | TEU-15 - All Materials Potential Emissions | 67-63-0 | Isopropyl alcohol |  | N/A | N/A | Maximum pounds of pollutant out of all materials in TEU-15 | -- | 9509.4572 | 9509.4572 | -- | 26.0533 | 26.0533
TEU-15 | TEU-15 - All Materials Potential Emissions | 67-64-1 | Acetone |  | N/A | N/A | Maximum pounds of pollutant out of all materials in TEU-15 | -- | 61079.2618 | 61079.2618 | -- | 167.3404 | 167.3404
TEU-15 | TEU-15 - All Materials Potential Emissions | 107-98-2 | Propylene glycol monomethyl ether |  | N/A | N/A | Maximum pounds of pollutant out of all materials in TEU-15 | -- | 0 | 0 | -- | 0 | 0
TEU-15 | TEU-15 - All Materials Potential Emissions | 7440-48-4 | Cobalt and compounds |  | 99.8% | N/A | Maximum pounds of pollutant out of all materials in TEU-15 | -- | 0 | 0 | -- | 0 | 0
TEU-15 | TEU-15 - All Materials Potential Emissions | 7664-93-9 | Sulfuric acid |  | N/A | N/A | Maximum pounds of pollutant out of all materials in TEU-15 | -- | 1123.943 | 1123.943 | -- | 3.0793 | 3.0793
TEU-15 | TEU-15 - All Materials Potential Emissions | 118-74-1 | Hexachlorobenzene |  | N/A | N/A | Maximum pounds of pollutant out of all materials in TEU-15 | -- | 0 | 0 | -- | 0 | 0
TEU-15 | TEU-15 - All Materials Potential Emissions | 7440-50-8 | Copper and compounds |  | 99.8% | N/A | Maximum pounds of pollutant out of all materials in TEU-15 | -- | 0 | 0 | -- | 0 | 0
TEU-15 | TEU-15 - All Materials Potential Emissions | 7439-96-5 | Manganese and compounds |  | 99.8% | N/A | Maximum pounds of pollutant out of all materials in TEU-15 | -- | 0 | 0 | -- | 0 | 0
TEU-15 | TEU-15 - All Materials Potential Emissions | 526-73-8 | 1,2,3-Trimethylbenzene |  | N/A | N/A | Maximum pounds of pollutant out of all materials in TEU-15 | -- | 2838.3646 | 2838.3646 | -- | 7.7763 | 7.7763
TEU-16 | FNST2243 - FN STN Ginger Snap NGR | 67-64-1 | Acetone |  | 0% | 91.12% |  | 3.5325 | -- | -- | 0.014244 | -- | --
TEU-16 | FNST2620 - Espresso NGR | 18540-29-9 | Chromium VI, chromate and dichromate particulate |  | 99.8% | 0.1% | Includes Transfer Efficiency of 75% and a Filter Removal Efficiency of 99.2% | 7.5566e-06 | -- | -- | 3.047e-08 | -- | --
TEU-16 | FNST2620 - Espresso NGR | 67-64-1 | Acetone |  | 0% | 85.09% |  | 3.215 | -- | -- | 0.012964 | -- | --
TEU-16 | FNST2930 - Walnut NGR | 67-64-1 | Acetone |  | 0% | 94.31% |  | 3.1363 | -- | -- | 0.012646 | -- | --
TEU-16 | FNST3025 - Hazelnut NGR | 67-64-1 | Acetone |  | 0% | 75.43% |  | 5.1395 | -- | -- | 0.020724 | -- | --
TEU-16 | FNST4000 - Stain Amaretto NGR | 18540-29-9 | Chromium VI, chromate and dichromate particulate |  | 99.8% | 0.2% | Includes Transfer Efficiency of 75% and a Filter Removal Efficiency of 99.2% | 4.7238e-05 | -- | -- | 1.9048e-07 | -- | --
TEU-16 | FNST4000 - Stain Amaretto NGR | 67-64-1 | Acetone |  | 0% | 77% |  | 9.0934 | -- | -- | 0.036667 | -- | --
TEU-16 | FNST4000 - Stain Amaretto NGR | 107-98-2 | Propylene glycol monomethyl ether |  | 0% | 6% |  | 0.70858 | -- | -- | 0.0028572 | -- | --
TEU-16 | FNST4000 - Stain Amaretto NGR | 7440-48-4 | Cobalt and compounds |  | 99.8% | 0.3% | Includes Transfer Efficiency of 75% and a Filter Removal Efficiency of 99.2% | 7.0858e-05 | -- | -- | 2.8572e-07 | -- | --
TEU-16 | FNST4030 - Stain Eagle Rock NGR | 18540-29-9 | Chromium VI, chromate and dichromate particulate |  | 99.8% | 0.2% | Includes Transfer Efficiency of 75% and a Filter Removal Efficiency of 99.2% | 0.00017018 | -- | -- | 6.8621e-07 | -- | --
TEU-16 | FNST4030 - Stain Eagle Rock NGR | 67-64-1 | Acetone |  | 0% | 78% |  | 33.1851 | -- | -- | 0.13381 | -- | --
TEU-16 | FNST4030 - Stain Eagle Rock NGR | 107-98-2 | Propylene glycol monomethyl ether |  | 0% | 6% |  | 2.5527 | -- | -- | 0.010293 | -- | --
TEU-16 | FNST4030 - Stain Eagle Rock NGR | 7440-48-4 | Cobalt and compounds |  | 99.8% | 0.2% | Includes Transfer Efficiency of 75% and a Filter Removal Efficiency of 99.2% | 0.00017018 | -- | -- | 6.8621e-07 | -- | --
TEU-16 | FNST4040 - Stain Espresso NGR | 18540-29-9 | Chromium VI, chromate and dichromate particulate |  | 99.8% | 0.6% | Includes Transfer Efficiency of 75% and a Filter Removal Efficiency of 99.2% | 6.7165e-05 | -- | -- | 2.7083e-07 | -- | --
TEU-16 | FNST4040 - Stain Espresso NGR | 67-64-1 | Acetone |  | 0% | 57% |  | 3.1903 | -- | -- | 0.012864 | -- | --
TEU-16 | FNST4040 - Stain Espresso NGR | 107-98-2 | Propylene glycol monomethyl ether |  | 0% | 23% |  | 1.2873 | -- | -- | 0.0051909 | -- | --
TEU-16 | FNST4040 - Stain Espresso NGR | 7440-48-4 | Cobalt and compounds |  | 99.8% | 0.4% | Includes Transfer Efficiency of 75% and a Filter Removal Efficiency of 99.2% | 4.4777e-05 | -- | -- | 1.8055e-07 | -- | --
TEU-16 | FNST4050 - Stain French Roast NGR | 18540-29-9 | Chromium VI, chromate and dichromate particulate |  | 99.8% | 0.2% | Includes Transfer Efficiency of 75% and a Filter Removal Efficiency of 99.2% | 8.8968e-05 | -- | -- | 3.5874e-07 | -- | --
TEU-16 | FNST4050 - Stain French Roast NGR | 67-64-1 | Acetone |  | 0% | 70% |  | 15.5694 | -- | -- | 0.06278 | -- | --
TEU-16 | FNST4050 - Stain French Roast NGR | 107-98-2 | Propylene glycol monomethyl ether |  | 0% | 10% |  | 2.2242 | -- | -- | 0.0089685 | -- | --
TEU-16 | FNST4060 - Stain Gingersnap NGR | 18540-29-9 | Chromium VI, chromate and dichromate particulate |  | 99.8% | 0.7% | Includes Transfer Efficiency of 75% and a Filter Removal Efficiency of 99.2% | 0.00010821 | -- | -- | 4.3633e-07 | -- | --
TEU-16 | FNST4060 - Stain Gingersnap NGR | 67-64-1 | Acetone |  | 0% | 73% |  | 5.6423 | -- | -- | 0.022751 | -- | --
TEU-16 | FNST4060 - Stain Gingersnap NGR | 107-98-2 | Propylene glycol monomethyl ether |  | 0% | 8% |  | 0.61834 | -- | -- | 0.0024933 | -- | --
TEU-16 | FNST4060 - Stain Gingersnap NGR | 7440-48-4 | Cobalt and compounds |  | 99.8% | 0.5% | Includes Transfer Efficiency of 75% and a Filter Removal Efficiency of 99.2% | 7.7292e-05 | -- | -- | 3.1166e-07 | -- | --
TEU-16 | FNST4070 - Stain Harvest Bronze NGR | 18540-29-9 | Chromium VI, chromate and dichromate particulate |  | 99.8% | 0.2% | Includes Transfer Efficiency of 75% and a Filter Removal Efficiency of 99.2% | 1.2186e-05 | -- | -- | 4.9137e-08 | -- | --
TEU-16 | FNST4070 - Stain Harvest Bronze NGR | 67-64-1 | Acetone |  | 0% | 74% |  | 2.2544 | -- | -- | 0.0090904 | -- | --
TEU-16 | FNST4070 - Stain Harvest Bronze NGR | 107-98-2 | Propylene glycol monomethyl ether |  | 0% | 12% |  | 0.36558 | -- | -- | 0.0014741 | -- | --
TEU-16 | FNST4070 - Stain Harvest Bronze NGR | 7440-48-4 | Cobalt and compounds |  | 99.8% | 0.6% | Includes Transfer Efficiency of 75% and a Filter Removal Efficiency of 99.2% | 3.6558e-05 | -- | -- | 1.4741e-07 | -- | --
TEU-16 | FNST4080 - Stain Onyx NGR | 18540-29-9 | Chromium VI, chromate and dichromate particulate |  | 99.8% | 0.7% | Includes Transfer Efficiency of 75% and a Filter Removal Efficiency of 99.2% | 0.000119 | -- | -- | 4.7984e-07 | -- | --
TEU-16 | FNST4080 - Stain Onyx NGR | 67-64-1 | Acetone |  | 0% | 74% |  | 6.29 | -- | -- | 0.025363 | -- | --
TEU-16 | FNST4080 - Stain Onyx NGR | 107-98-2 | Propylene glycol monomethyl ether |  | 0% | 13% |  | 1.105 | -- | -- | 0.0044556 | -- | --
TEU-16 | FNST4100 - Stain Rumberry NGR | 18540-29-9 | Chromium VI, chromate and dichromate particulate |  | 99.8% | 0.2% | Includes Transfer Efficiency of 75% and a Filter Removal Efficiency of 99.2% | 4.4484e-05 | -- | -- | 1.7937e-07 | -- | --
TEU-16 | FNST4100 - Stain Rumberry NGR | 67-63-0 | Isopropyl alcohol |  | 0% | 7% |  | 0.77847 | -- | -- | 0.003139 | -- | --
TEU-16 | FNST4100 - Stain Rumberry NGR | 67-64-1 | Acetone |  | 0% | 55% |  | 6.1166 | -- | -- | 0.024664 | -- | --
TEU-16 | FNST4100 - Stain Rumberry NGR | 7440-48-4 | Cobalt and compounds |  | 99.8% | 0.3% | Includes Transfer Efficiency of 75% and a Filter Removal Efficiency of 99.2% | 6.6726e-05 | -- | -- | 2.6906e-07 | -- | --
TEU-16 | FNST4110 - Stain Walnut NGR | 100-41-4 | Ethyl benzene |  | 0% | 0.1% |  | 0.0010185 | -- | -- | 4.1069e-06 | -- | --
TEU-16 | FNST4110 - Stain Walnut NGR | 18540-29-9 | Chromium VI, chromate and dichromate particulate |  | 99.8% | 0.7% | Includes Transfer Efficiency of 75% and a Filter Removal Efficiency of 99.2% | 1.4259e-05 | -- | -- | 5.7496e-08 | -- | --
TEU-16 | FNST4110 - Stain Walnut NGR | 67-64-1 | Acetone |  | 0% | 73% |  | 0.7435 | -- | -- | 0.002998 | -- | --
TEU-16 | FNST4110 - Stain Walnut NGR | 107-98-2 | Propylene glycol monomethyl ether |  | 0% | 7% |  | 0.071295 | -- | -- | 0.00028748 | -- | --
TEU-16 | FNST4110 - Stain Walnut NGR | 7440-48-4 | Cobalt and compounds |  | 99.8% | 0.7% | Includes Transfer Efficiency of 75% and a Filter Removal Efficiency of 99.2% | 1.4259e-05 | -- | -- | 5.7496e-08 | -- | --
TEU-16 | FNST4205 - Stain Hazelnut NGR | 67-64-1 | Acetone |  | 0% | 67% |  | 3.6502 | -- | -- | 0.014718 | -- | --
TEU-16 | FNST4205 - Stain Hazelnut NGR | 107-98-2 | Propylene glycol monomethyl ether |  | 0% | 19% |  | 1.0351 | -- | -- | 0.0041739 | -- | --
TEU-16 | FNST4205 - Stain Hazelnut NGR | 7440-48-4 | Cobalt and compounds |  | 99.8% | 0.2% | Includes Transfer Efficiency of 75% and a Filter Removal Efficiency of 99.2% | 2.1792e-05 | -- | -- | 8.7871e-08 | -- | --
TEU-16 | FNPR3038 - White Primer | 78-93-3 | 2-Butanone (methyl ethyl ketone) |  | 0% | 12% |  | 87.9071 | -- | -- | 0.35446 | -- | --
TEU-16 | FNPR3038 - White Primer | 7439-97-6 | Mercury and compounds |  | 99.8% | 2e-07% | Includes Transfer Efficiency of 75% and a Filter Removal Efficiency of 99.2% | 2.9302e-09 | -- | -- | 1.1815e-11 | -- | --
TEU-16 | FNPR3038 - White Primer | 7439-92-1 | Lead and compounds |  | 99.8% | 5e-07% | Includes Transfer Efficiency of 75% and a Filter Removal Efficiency of 99.2% | 7.3256e-09 | -- | -- | 2.9539e-11 | -- | --
TEU-16 | FNPR3055 - Med Gray Primer | 111-76-2 | Ethylene glycol monobutyl ether |  | 0% | 2% |  | 5.6045 | -- | -- | 0.022599 | -- | --
TEU-16 | FNPR3055 - Med Gray Primer | 78-93-3 | 2-Butanone (methyl ethyl ketone) |  | 0% | 12% |  | 33.627 | -- | -- | 0.13559 | -- | --
TEU-16 | FNPR3100 - Black Primer | 108-65-6 | Propylene glycol monomethyl ether acetate |  | 0% | 3% |  | 0.66874 | -- | -- | 0.0026965 | -- | --
TEU-16 | FNPR3100 - Black Primer | 540-88-5 | t-Butyl acetate |  | 0% | 15% |  | 3.3437 | -- | -- | 0.013483 | -- | --
TEU-16 | FNPR3100 - Black Primer | 7439-97-6 | Mercury and compounds |  | 99.8% | 2e-07% | Includes Transfer Efficiency of 75% and a Filter Removal Efficiency of 99.2% | 8.9165e-11 | -- | -- | 3.5954e-13 | -- | --
TEU-16 | FNPR3100 - Black Primer | 7439-92-1 | Lead and compounds |  | 99.8% | 6e-07% | Includes Transfer Efficiency of 75% and a Filter Removal Efficiency of 99.2% | 2.6749e-10 | -- | -- | 1.0786e-12 | -- | --
TEU-16 | FNST2280 - Wipe Stain Base | 95-63-6 | 1,2,4-Trimethylbenzene |  | 0% | 7.49% |  | 0.20828 | -- | -- | 0.00083985 | -- | --
TEU-16 | FNST2365 - Harbor Mist Stain | 100-41-4 | Ethyl benzene |  | 0% | 0.24% |  | 0.01866 | -- | -- | 7.5243e-05 | -- | --
TEU-16 | FNST2365 - Harbor Mist Stain | 78-93-3 | 2-Butanone (methyl ethyl ketone) |  | 0% | 6.62% |  | 0.51471 | -- | -- | 0.0020755 | -- | --
TEU-16 | FNST2625 - Espresso Wipe | 95-63-6 | 1,2,4-Trimethylbenzene |  | 0% | 6.03% |  | 0.28416 | -- | -- | 0.0011458 | -- | --
TEU-16 | FNST2740 - FIN Spray Stain Base | 67-64-1 | Acetone |  | 0% | 25.3% |  | 0.7859 | -- | -- | 0.0031689 | -- | --
TEU-16 | FNST2740 - FIN Spray Stain Base | 107-98-2 | Propylene glycol monomethyl ether |  | 0% | 42.93% |  | 1.3335 | -- | -- | 0.0053772 | -- | --
TEU-16 | FNST2925 - Walnut Wipe Stain | 95-63-6 | 1,2,4-Trimethylbenzene |  | 0% | 6.3% |  | 0.19871 | -- | -- | 0.00080123 | -- | --
TEU-16 | FNST3020 - Hazelnut Stain | 108-65-6 | Propylene glycol monomethyl ether acetate |  | 0% | 20.57% |  | 1.5015 | -- | -- | 0.0060545 | -- | --
TEU-16 | FNST3020 - Hazelnut Stain | 78-93-3 | 2-Butanone (methyl ethyl ketone) |  | 0% | 77.51% |  | 5.6579 | -- | -- | 0.022814 | -- | --
TEU-16 | FNST4005 - Stain Amaretto Wipe | 7440-48-4 | Cobalt and compounds |  | 99.8% | 0.1% | Includes Transfer Efficiency of 75% and a Filter Removal Efficiency of 99.2% | 1.8989e-05 | -- | -- | 7.6568e-08 | -- | --
TEU-16 | FNST4010 - Cappuccino Stain | 108-65-6 | Propylene glycol monomethyl ether acetate |  | 0% | 2% |  | 1.0296 | -- | -- | 0.0041516 | -- | --
TEU-16 | FNST4055 - Stain French Roast Wipe | 108-65-6 | Propylene glycol monomethyl ether acetate |  | 0% | 1% |  | 0.21015 | -- | -- | 0.00084736 | -- | --
TEU-16 | FNST4055 - Stain French Roast Wipe | 7440-48-4 | Cobalt and compounds |  | 99.8% | 0.1% | Includes Transfer Efficiency of 75% and a Filter Removal Efficiency of 99.2% | 4.2029e-05 | -- | -- | 1.6947e-07 | -- | --
TEU-16 | FNST4065 - Stain Gingersnap Wipe | 108-65-6 | Propylene glycol monomethyl ether acetate |  | 0% | 2% |  | 0.15916 | -- | -- | 0.00064177 | -- | --
TEU-16 | FNST4085 - Stain Onyx Wipe | 108-65-6 | Propylene glycol monomethyl ether acetate |  | 0% | 3% |  | 0.25762 | -- | -- | 0.0010388 | -- | --
TEU-16 | FNST4090 - Stain Pecan Wipe | 100-41-4 | Ethyl benzene |  | 0% | 0.1% |  | 0.011232 | -- | -- | 4.529e-05 | -- | --
TEU-16 | FNST4090 - Stain Pecan Wipe | 108-65-6 | Propylene glycol monomethyl ether acetate |  | 0% | 2% |  | 0.22464 | -- | -- | 0.00090581 | -- | --
TEU-16 | FNST4090 - Stain Pecan Wipe | 7440-48-4 | Cobalt and compounds |  | 99.8% | 0.1% | Includes Transfer Efficiency of 75% and a Filter Removal Efficiency of 99.2% | 2.2464e-05 | -- | -- | 9.0581e-08 | -- | --
TEU-16 | FNST4095 - Stain Peppcorn Wipe | 100-41-4 | Ethyl benzene |  | 0% | 0.1% |  | 0.010688 | -- | -- | 4.3095e-05 | -- | --
TEU-16 | FNST4095 - Stain Peppcorn Wipe | 108-65-6 | Propylene glycol monomethyl ether acetate |  | 0% | 1% |  | 0.10688 | -- | -- | 0.00043095 | -- | --
TEU-16 | FNST4095 - Stain Peppcorn Wipe | 7440-48-4 | Cobalt and compounds |  | 99.8% | 0.1% | Includes Transfer Efficiency of 75% and a Filter Removal Efficiency of 99.2% | 2.1375e-05 | -- | -- | 8.619e-08 | -- | --
TEU-16 | FNST4115 - Stain Walnut Wipe | 108-65-6 | Propylene glycol monomethyl ether acetate |  | 0% | 1% |  | 0.00687 | -- | -- | 2.7702e-05 | -- | --
TEU-16 | FNST4140 - Stain Sandalwood Spray | 108-88-3 | Propylene glycol monomethyl ether acetate |  | 0% | 1% |  | 0.12512 | -- | -- | 0.00050452 | -- | --
TEU-16 | FNST4140 - Stain Sandalwood Spray | 108-10-1 | Methyl isobutyl ketone (MIBK, hexone) |  | 0% | 0.1% |  | 0.012512 | -- | -- | 5.0452e-05 | -- | --
TEU-16 | FNST4140 - Stain Sandalwood Spray | 67-63-0 | Isopropyl alcohol |  | 0% | 8% |  | 1.001 | -- | -- | 0.0040361 | -- | --
TEU-16 | FNST4140 - Stain Sandalwood Spray | 67-64-1 | Acetone |  | 0% | 50% |  | 6.256 | -- | -- | 0.025226 | -- | --
TEU-16 | FNST4200 - Stain Hazelnut Spray | 67-63-0 | Isopropyl alcohol |  | 0% | 7% |  | 0.6664 | -- | -- | 0.0026871 | -- | --
TEU-16 | FNST4200 - Stain Hazelnut Spray | 67-64-1 | Acetone |  | 0% | 53% |  | 5.0456 | -- | -- | 0.020345 | -- | --
TEU-16 | FNST4240 - Stain Biscotti | 67-63-0 | Isopropyl alcohol |  | 0% | 7% |  | 5.9657 | -- | -- | 0.024055 | -- | --
TEU-16 | FNST4240 - Stain Biscotti | 67-64-1 | Acetone |  | 0% | 55% |  | 46.8735 | -- | -- | 0.18901 | -- | --
TEU-16 | FNST4250 - Stain Dockside | 67-63-0 | Isopropyl alcohol |  | 0% | 7% |  | 2.6891 | -- | -- | 0.010843 | -- | --
TEU-16 | FNST4250 - Stain Dockside | 67-64-1 | Acetone |  | 0% | 53% |  | 20.3605 | -- | -- | 0.082099 | -- | --
TEU-16 | FNST4255 - Stain Dockside 2 | 67-63-0 | Isopropyl alcohol |  | 0% | 6% |  | 0.54094 | -- | -- | 0.0021812 | -- | --
TEU-16 | FNST4255 - Stain Dockside 2 | 67-64-1 | Acetone |  | 0% | 57% |  | 5.1389 | -- | -- | 0.020721 | -- | --
TEU-16 | FNST4260 - Stain Hearth | 67-63-0 | Isopropyl alcohol |  | 0% | 6% |  | 0.93012 | -- | -- | 0.0037505 | -- | --
TEU-16 | FNST4260 - Stain Hearth | 67-64-1 | Acetone |  | 0% | 60% |  | 9.3012 | -- | -- | 0.037505 | -- | --
TEU-16 | FNST4270 - Stain Smoke Spray | 18540-29-9 | Chromium VI, chromate and dichromate particulate |  | 99.8% | 0.3% | Includes Transfer Efficiency of 75% and a Filter Removal Efficiency of 99.2% | 0.00025582 | -- | -- | 1.0315e-06 | -- | --
TEU-16 | FNST4270 - Stain Smoke Spray | 67-63-0 | Isopropyl alcohol |  | 0% | 9% |  | 3.8372 | -- | -- | 0.015473 | -- | --
TEU-16 | FNST4275 - Stain Nightsky | 108-65-6 | Propylene glycol monomethyl ether acetate |  | 0% | 2% |  | 0.08364 | -- | -- | 0.00033726 | -- | --
TEU-16 | FNST4275 - Stain Nightsky | 67-63-0 | Isopropyl alcohol |  | 0% | 7% |  | 0.29274 | -- | -- | 0.0011804 | -- | --
TEU-16 | FNST4275 - Stain Nightsky | 67-64-1 | Acetone |  | 0% | 51% |  | 2.1328 | -- | -- | 0.0086001 | -- | --
TEU-16 | FNST4280 - Stain Base | 100-41-4 | Ethyl benzene |  | 0% | 0.1% |  | 0.004394 | -- | -- | 1.7718e-05 | -- | --
TEU-16 | FNST4280 - Stain Base | 7439-92-1 | Lead and compounds |  | 99.8% | 4e-05% | Includes Transfer Efficiency of 75% and a Filter Removal Efficiency of 99.2% | 3.5152e-09 | -- | -- | 1.4174e-11 | -- | --
TEU-16 | FNST4280 - Stain Base | 7440-48-4 | Cobalt and compounds |  | 99.8% | 0.1% | Includes Transfer Efficiency of 75% and a Filter Removal Efficiency of 99.2% | 8.788e-06 | -- | -- | 3.5435e-08 | -- | --
TEU-16 | FNTN2101 - Islander Blue Spray | 1330-20-7 | Xylene (mixture), including m-xylene, o-xylene, p-xylene |  | 0% | 1.3% |  | 0.066512 | -- | -- | 0.00026819 | -- | --
TEU-16 | FNTN2101 - Islander Blue Spray | 100-41-4 | Ethyl benzene |  | 0% | 0.33% |  | 0.016884 | -- | -- | 6.808e-05 | -- | --
TEU-16 | FNTN2101 - Islander Blue Spray | 108-65-6 | Propylene glycol monomethyl ether acetate |  | 0% | 1.11% |  | 0.056791 | -- | -- | 0.000229 | -- | --
TEU-16 | FNTN2101 - Islander Blue Spray | 78-93-3 | 2-Butanone (methyl ethyl ketone) |  | 0% | 8.1% |  | 0.41442 | -- | -- | 0.0016711 | -- | --
TEU-16 | FNTN2101 - Islander Blue Spray | 67-64-1 | Acetone |  | 0% | 1.05% |  | 0.053721 | -- | -- | 0.00021662 | -- | --
TEU-16 | FNTN4000 - Toner Buckskin | 1330-20-7 | Xylene (mixture), including m-xylene, o-xylene, p-xylene |  | 0% | 1% |  | 0.05355 | -- | -- | 0.00021593 | -- | --
TEU-16 | FNTN4000 - Toner Buckskin | 100-41-4 | Ethyl benzene |  | 0% | 0.1% |  | 0.005355 | -- | -- | 2.1593e-05 | -- | --
TEU-16 | FNTN4000 - Toner Buckskin | 108-88-3 | Toluene |  | 0% | 1% |  | 0.05355 | -- | -- | 0.00021593 | -- | --
TEU-16 | FNTN4000 - Toner Buckskin | 78-93-3 | 2-Butanone (methyl ethyl ketone) |  | 0% | 4% |  | 0.2142 | -- | -- | 0.00086371 | -- | --
TEU-16 | FNTN4000 - Toner Buckskin | 67-63-0 | Isopropyl alcohol |  | 0% | 3% |  | 0.16065 | -- | -- | 0.00064778 | -- | --
TEU-16 | FNTN4000 - Toner Buckskin | 67-64-1 | Acetone |  | 0% | 55% |  | 2.9453 | -- | -- | 0.011876 | -- | --
TEU-16 | FNTN4005 - Toner Cappucino | 100-41-4 | Ethyl benzene |  | 0% | 0.1% |  | 0.09982 | -- | -- | 0.0004025 | -- | --
TEU-16 | FNTN4005 - Toner Cappucino | 108-88-3 | Toluene |  | 0% | 1% |  | 0.9982 | -- | -- | 0.004025 | -- | --
TEU-16 | FNTN4005 - Toner Cappucino | 78-93-3 | 2-Butanone (methyl ethyl ketone) |  | 0% | 4% |  | 3.9928 | -- | -- | 0.0161 | -- | --
TEU-16 | FNTN4005 - Toner Cappucino | 67-63-0 | Isopropyl alcohol |  | 0% | 3% |  | 2.9946 | -- | -- | 0.012075 | -- | --
TEU-16 | FNTN4005 - Toner Cappucino | 67-64-1 | Acetone |  | 0% | 55% |  | 54.901 | -- | -- | 0.22137 | -- | --
TEU-16 | FNTN4010 - Toner Appl-Cstlrck-Pprcrn | 1330-20-7 | Xylene (mixture), including m-xylene, o-xylene, p-xylene |  | 0% | 1% |  | 0.20601 | -- | -- | 0.00083069 | -- | --
TEU-16 | FNTN4010 - Toner Appl-Cstlrck-Pprcrn | 100-41-4 | Ethyl benzene |  | 0% | 0.3% |  | 0.061803 | -- | -- | 0.00024921 | -- | --
TEU-16 | FNTN4010 - Toner Appl-Cstlrck-Pprcrn | 108-88-3 | Toluene |  | 0% | 2% |  | 0.41202 | -- | -- | 0.0016614 | -- | --
TEU-16 | FNTN4010 - Toner Appl-Cstlrck-Pprcrn | 78-93-3 | 2-Butanone (methyl ethyl ketone) |  | 0% | 8% |  | 1.6481 | -- | -- | 0.0066455 | -- | --
TEU-16 | FNTN4010 - Toner Appl-Cstlrck-Pprcrn | 67-63-0 | Isopropyl alcohol |  | 0% | 2% |  | 0.41202 | -- | -- | 0.0016614 | -- | --
TEU-16 | FNTN4010 - Toner Appl-Cstlrck-Pprcrn | 67-64-1 | Acetone |  | 0% | 34% |  | 7.0043 | -- | -- | 0.028243 | -- | --
TEU-16 | FNTN4020 - Toner Cobblestone | 1330-20-7 | Xylene (mixture), including m-xylene, o-xylene, p-xylene |  | 0% | 1% |  | 0.0035 | -- | -- | 1.4113e-05 | -- | --
TEU-16 | FNTN4020 - Toner Cobblestone | 100-41-4 | Ethyl benzene |  | 0% | 0.2% |  | 0.0007 | -- | -- | 2.8226e-06 | -- | --
TEU-16 | FNTN4020 - Toner Cobblestone | 108-88-3 | Toluene |  | 0% | 3% |  | 0.0105 | -- | -- | 4.2339e-05 | -- | --
TEU-16 | FNTN4020 - Toner Cobblestone | 78-93-3 | 2-Butanone (methyl ethyl ketone) |  | 0% | 3% |  | 0.0105 | -- | -- | 4.2339e-05 | -- | --
TEU-16 | FNTN4020 - Toner Cobblestone | 67-63-0 | Isopropyl alcohol |  | 0% | 6% |  | 0.021 | -- | -- | 8.4677e-05 | -- | --
TEU-16 | FNTN4020 - Toner Cobblestone | 67-64-1 | Acetone |  | 0% | 45% |  | 0.1575 | -- | -- | 0.00063508 | -- | --
TEU-16 | FNTN4025 - Toner Cottage White | 1330-20-7 | Xylene (mixture), including m-xylene, o-xylene, p-xylene |  | 0% | 2% |  | 0.33558 | -- | -- | 0.0013531 | -- | --
TEU-16 | FNTN4025 - Toner Cottage White | 100-41-4 | Ethyl benzene |  | 0% | 0.3% |  | 0.050337 | -- | -- | 0.00020297 | -- | --
TEU-16 | FNTN4025 - Toner Cottage White | 108-88-3 | Toluene |  | 0% | 3% |  | 0.50337 | -- | -- | 0.0020297 | -- | --
TEU-16 | FNTN4025 - Toner Cottage White | 78-93-3 | 2-Butanone (methyl ethyl ketone) |  | 0% | 11% |  | 1.8457 | -- | -- | 0.0074423 | -- | --
TEU-16 | FNTN4025 - Toner Cottage White | 67-63-0 | Isopropyl alcohol |  | 0% | 1% |  | 0.16779 | -- | -- | 0.00067657 | -- | --
TEU-16 | FNTN4025 - Toner Cottage White | 67-64-1 | Acetone |  | 0% | 21% |  | 3.5236 | -- | -- | 0.014208 | -- | --
TEU-16 | FNTN4030 - Toner HBRMST/GRYST/BLDR | 18540-29-9 | Chromium VI, chromate and dichromate particulate |  | 99.8% | 0.2% | Includes Transfer Efficiency of 75% and a Filter Removal Efficiency of 99.2% | 4.02e-06 | -- | -- | 1.621e-08 | -- | --
TEU-16 | FNTN4030 - Toner HBRMST/GRYST/BLDR | 67-64-1 | Acetone |  | 0% | 78% |  | 0.7839 | -- | -- | 0.0031609 | -- | --
TEU-16 | FNTN4030 - Toner HBRMST/GRYST/BLDR | 107-98-2 | Propylene glycol monomethyl ether |  | 0% | 6% |  | 0.0603 | -- | -- | 0.00024315 | -- | --
TEU-16 | FNTN4030 - Toner HBRMST/GRYST/BLDR | 7440-48-4 | Cobalt and compounds |  | 99.8% | 0.2% | Includes Transfer Efficiency of 75% and a Filter Removal Efficiency of 99.2% | 4.02e-06 | -- | -- | 1.621e-08 | -- | --
TEU-16 | FNTN4035 - Toner Islander | 1330-20-7 | Xylene (mixture), including m-xylene, o-xylene, p-xylene |  | 0% | 1% |  | 0.049855 | -- | -- | 0.00020103 | -- | --
TEU-16 | FNTN4035 - Toner Islander | 100-41-4 | Ethyl benzene |  | 0% | 0.3% |  | 0.014957 | -- | -- | 6.0308e-05 | -- | --
TEU-16 | FNTN4035 - Toner Islander | 108-88-3 | Toluene |  | 0% | 3% |  | 0.14957 | -- | -- | 0.00060308 | -- | --
TEU-16 | FNTN4035 - Toner Islander | 108-10-1 | Methyl isobutyl ketone (MIBK, hexone) |  | 0% | 0.1% |  | 0.0049855 | -- | -- | 2.0103e-05 | -- | --
TEU-16 | FNTN4035 - Toner Islander | 78-93-3 | 2-Butanone (methyl ethyl ketone) |  | 0% | 9% |  | 0.4487 | -- | -- | 0.0018093 | -- | --
TEU-16 | FNTN4035 - Toner Islander | 67-63-0 | Isopropyl alcohol |  | 0% | 2% |  | 0.09971 | -- | -- | 0.00040206 | -- | --
TEU-16 | FNTN4035 - Toner Islander | 67-64-1 | Acetone |  | 0% | 29% |  | 1.4458 | -- | -- | 0.0058298 | -- | --
TEU-16 | FNTN4040 - Toner Pepper Appaloosa | 1330-20-7 | Xylene (mixture), including m-xylene, o-xylene, p-xylene |  | 0% | 2% |  | 0.3276 | -- | -- | 0.001321 | -- | --
TEU-16 | FNTN4040 - Toner Pepper Appaloosa | 100-41-4 | Ethyl benzene |  | 0% | 0.3% |  | 0.04914 | -- | -- | 0.00019815 | -- | --
TEU-16 | FNTN4040 - Toner Pepper Appaloosa | 108-88-3 | Toluene |  | 0% | 3% |  | 0.4914 | -- | -- | 0.0019815 | -- | --
TEU-16 | FNTN4040 - Toner Pepper Appaloosa | 78-93-3 | 2-Butanone (methyl ethyl ketone) |  | 0% | 10% |  | 1.638 | -- | -- | 0.0066048 | -- | --
TEU-16 | FNTN4040 - Toner Pepper Appaloosa | 67-63-0 | Isopropyl alcohol |  | 0% | 1% |  | 0.1638 | -- | -- | 0.00066048 | -- | --
TEU-16 | FNTN4040 - Toner Pepper Appaloosa | 67-64-1 | Acetone |  | 0% | 27% |  | 4.4226 | -- | -- | 0.017833 | -- | --
TEU-16 | FNTN4045 - Toner Seagrass | 1330-20-7 | Xylene (mixture), including m-xylene, o-xylene, p-xylene |  | 0% | 1% |  | 0.10402 | -- | -- | 0.00041944 | -- | --
TEU-16 | FNTN4045 - Toner Seagrass | 100-41-4 | Ethyl benzene |  | 0% | 0.2% |  | 0.020804 | -- | -- | 8.3887e-05 | -- | --
TEU-16 | FNTN4045 - Toner Seagrass | 108-88-3 | Toluene |  | 0% | 2% |  | 0.20804 | -- | -- | 0.00083887 | -- | --
TEU-16 | FNTN4045 - Toner Seagrass | 108-10-1 | Methyl isobutyl ketone (MIBK, hexone) |  | 0% | 0.1% |  | 0.010402 | -- | -- | 4.1944e-05 | -- | --
TEU-16 | FNTN4045 - Toner Seagrass | 78-93-3 | 2-Butanone (methyl ethyl ketone) |  | 0% | 7% |  | 0.72814 | -- | -- | 0.002936 | -- | --
TEU-16 | FNTN4045 - Toner Seagrass | 67-63-0 | Isopropyl alcohol |  | 0% | 2% |  | 0.20804 | -- | -- | 0.00083887 | -- | --
TEU-16 | FNTN4045 - Toner Seagrass | 67-64-1 | Acetone |  | 0% | 41% |  | 4.2648 | -- | -- | 0.017197 | -- | --
TEU-16 | FNTN4050 - Toner Silver Appaloosa | 1330-20-7 | Xylene (mixture), including m-xylene, o-xylene, p-xylene |  | 0% | 2% |  | 0.42082 | -- | -- | 0.0016969 | -- | --
TEU-16 | FNTN4050 - Toner Silver Appaloosa | 100-41-4 | Ethyl benzene |  | 0% | 0.3% |  | 0.063123 | -- | -- | 0.00025453 | -- | --
TEU-16 | FNTN4050 - Toner Silver Appaloosa | 108-88-3 | Toluene |  | 0% | 3% |  | 0.63123 | -- | -- | 0.0025453 | -- | --
TEU-16 | FNTN4050 - Toner Silver Appaloosa | 78-93-3 | 2-Butanone (methyl ethyl ketone) |  | 0% | 11% |  | 2.3145 | -- | -- | 0.0093327 | -- | --
TEU-16 | FNTN4050 - Toner Silver Appaloosa | 67-63-0 | Isopropyl alcohol |  | 0% | 1% |  | 0.21041 | -- | -- | 0.00084843 | -- | --
TEU-16 | FNTN4050 - Toner Silver Appaloosa | 67-64-1 | Acetone |  | 0% | 23% |  | 4.8394 | -- | -- | 0.019514 | -- | --
TEU-16 | FNTT3000 - Tint-Pthalo Green | 108-65-6 | Propylene glycol monomethyl ether acetate |  | 0% | 29% |  | 0.054752 | -- | -- | 0.00022077 | -- | --
TEU-16 | FNTT3005 - Tint-Pthalo Blue | 108-65-6 | Propylene glycol monomethyl ether acetate |  | 0% | 32% |  | 0.058176 | -- | -- | 0.00023458 | -- | --
TEU-16 | FNTT3005 - Tint-Pthalo Blue | 7440-50-8 | Copper and compounds |  | 99.8% | 3% | Includes Transfer Efficiency of 75% and a Filter Removal Efficiency of 99.2% | 1.0908e-05 | -- | -- | 4.3984e-08 | -- | --
TEU-16 | FNTT3010 - Yellow Iron Oxide | 108-65-6 | Propylene glycol monomethyl ether acetate |  | 0% | 14% |  | 0.13426 | -- | -- | 0.00054137 | -- | --
TEU-16 | FNTT3015 - Tint-Lamp Black | 108-65-6 | Propylene glycol monomethyl ether acetate |  | 0% | 28% |  | 0.23411 | -- | -- | 0.00094398 | -- | --
TEU-16 | FNTT3015 - Tint-Lamp Black | 7439-92-1 | Lead and compounds |  | 99.8% | 4e-06% | Includes Transfer Efficiency of 75% and a Filter Removal Efficiency of 99.2% | 6.6888e-11 | -- | -- | 2.6971e-13 | -- | --
TEU-16 | FNTT3020 - Tint-White | 108-65-6 | Propylene glycol monomethyl ether acetate |  | 0% | 13% |  | 0.192 | -- | -- | 0.00077418 | -- | --
TEU-16 | FNTT3020 - Tint-White | 7439-97-6 | Mercury and compounds |  | 99.8% | 1e-07% | Includes Transfer Efficiency of 75% and a Filter Removal Efficiency of 99.2% | 2.9538e-12 | -- | -- | 1.191e-14 | -- | --
TEU-16 | FNTT3020 - Tint-White | 7439-92-1 | Lead and compounds |  | 99.8% | 1e-06% | Includes Transfer Efficiency of 75% and a Filter Removal Efficiency of 99.2% | 2.9538e-11 | -- | -- | 1.191e-13 | -- | --
TEU-16 | FNTT3030 - Tint-Red Shade Yellow | 108-65-6 | Propylene glycol monomethyl ether acetate |  | 0% | 12% |  | 0.010764 | -- | -- | 4.3403e-05 | -- | --
TEU-16 | FNTT3030 - Tint-Red Shade Yellow | 7439-97-6 | Mercury and compounds |  | 99.8% | 0.0004% | Includes Transfer Efficiency of 75% and a Filter Removal Efficiency of 99.2% | 7.176e-10 | -- | -- | 2.8935e-12 | -- | --
TEU-16 | FNTT3030 - Tint-Red Shade Yellow | 7439-92-1 | Lead and compounds |  | 99.8% | 0.0004% | Includes Transfer Efficiency of 75% and a Filter Removal Efficiency of 99.2% | 7.176e-10 | -- | -- | 2.8935e-12 | -- | --
TEU-16 | FNTT3030 - Tint-Red Shade Yellow | 118-74-1 | Hexachlorobenzene |  | 0% | 9e-05% |  | 8.073e-08 | -- | -- | 3.2552e-10 | -- | --
TEU-16 | FNTT3040 - Tint-Low Strength Red Oxide | 108-65-6 | Propylene glycol monomethyl ether acetate |  | 0% | 21% |  | 0.078561 | -- | -- | 0.00031678 | -- | --
TEU-16 | FNTT3040 - Tint-Low Strength Red Oxide | 7439-97-6 | Mercury and compounds |  | 99.8% | 5e-06% | Includes Transfer Efficiency of 75% and a Filter Removal Efficiency of 99.2% | 3.741e-11 | -- | -- | 1.5085e-13 | -- | --
TEU-16 | FNTT3040 - Tint-Low Strength Red Oxide | 7439-92-1 | Lead and compounds |  | 99.8% | 0.0005% | Includes Transfer Efficiency of 75% and a Filter Removal Efficiency of 99.2% | 3.741e-09 | -- | -- | 1.5085e-11 | -- | --
TEU-16 | FNTT3120 - Vinyl Base Coat Mono White | 1330-20-7 | Xylene (mixture), including m-xylene, o-xylene, p-xylene |  | 0% | 3% |  | 0.01296 | -- | -- | 5.2258e-05 | -- | --
TEU-16 | FNTT3120 - Vinyl Base Coat Mono White | 100-41-4 | Ethyl benzene |  | 0% | 0.5% |  | 0.00216 | -- | -- | 8.7097e-06 | -- | --
TEU-16 | FNTT3120 - Vinyl Base Coat Mono White | 108-88-3 | Toluene |  | 0% | 4% |  | 0.01728 | -- | -- | 6.9677e-05 | -- | --
TEU-16 | FNTT3120 - Vinyl Base Coat Mono White | 78-93-3 | 2-Butanone (methyl ethyl ketone) |  | 0% | 15% |  | 0.0648 | -- | -- | 0.00026129 | -- | --
TEU-16 | FNTT3120 - Vinyl Base Coat Mono White | 7439-97-6 | Mercury and compounds |  | 99.8% | 6e-06% | Includes Transfer Efficiency of 75% and a Filter Removal Efficiency of 99.2% | 5.184e-11 | -- | -- | 2.0903e-13 | -- | --
TEU-16 | FNTT3120 - Vinyl Base Coat Mono White | 7439-92-1 | Lead and compounds |  | 99.8% | 2e-05% | Includes Transfer Efficiency of 75% and a Filter Removal Efficiency of 99.2% | 1.728e-10 | -- | -- | 6.9677e-13 | -- | --
TEU-16 | FNTT3125 - SHRWD Univ Dye Black | 18540-29-9 | Chromium VI, chromate and dichromate particulate |  | 99.8% | 0.7% | Includes Transfer Efficiency of 75% and a Filter Removal Efficiency of 99.2% | 4.9952e-06 | -- | -- | 2.0142e-08 | -- | --
TEU-16 | FNTT3125 - SHRWD Univ Dye Black | 107-98-2 | Propylene glycol monomethyl ether |  | 0% | 64% |  | 0.22835 | -- | -- | 0.00092077 | -- | --
TEU-16 | FNTT3130 - SHRWD Univ Dye Red | 18540-29-9 | Chromium VI, chromate and dichromate particulate |  | 99.8% | 0.6% | Includes Transfer Efficiency of 75% and a Filter Removal Efficiency of 99.2% | 1.08e-06 | -- | -- | 4.3548e-09 | -- | --
TEU-16 | FNTT3130 - SHRWD Univ Dye Red | 107-98-2 | Propylene glycol monomethyl ether |  | 0% | 21% |  | 0.0189 | -- | -- | 7.621e-05 | -- | --
TEU-16 | FNTT3135 - SHRWD Univ Dye Yellow | 7440-48-4 | Cobalt and compounds |  | 99.8% | 1% | Includes Transfer Efficiency of 75% and a Filter Removal Efficiency of 99.2% | 1.76e-06 | -- | -- | 7.0968e-09 | -- | --
TEU-16 | FNTT3140 - SHRWD Univ Dye Orange | 18540-29-9 | Chromium VI, chromate and dichromate particulate |  | 99.8% | 0.9% | Includes Transfer Efficiency of 75% and a Filter Removal Efficiency of 99.2% | 1.503e-06 | -- | -- | 6.0605e-09 | -- | --
TEU-16 | FNEN2073 - White Titan Base Enamel | 1330-20-7 | Xylene (mixture), including m-xylene, o-xylene, p-xylene |  | 0% | 2% |  | 0.35766 | -- | -- | 0.0014422 | -- | --
TEU-16 | FNEN2073 - White Titan Base Enamel | 100-41-4 | Ethyl benzene |  | 0% | 0.3% |  | 0.053648 | -- | -- | 0.00021632 | -- | --
TEU-16 | FNEN2073 - White Titan Base Enamel | 98-82-8 | Isopropylbenzene (cumene) |  | 0% | 0.1% |  | 0.017883 | -- | -- | 7.2108e-05 | -- | --
TEU-16 | FNEN2073 - White Titan Base Enamel | 71-36-3 | n-Butyl alcohol |  | 0% | 6% |  | 1.073 | -- | -- | 0.0043265 | -- | --
TEU-16 | FNEN2073 - White Titan Base Enamel | 526-73-8 | 1,2,3-Trimethylbenzene |  | 0% | 1% |  | 0.17883 | -- | -- | 0.00072108 | -- | --
TEU-16 | FNEN2074 - Enamel White Titan Base Pail | 1330-20-7 | Xylene (mixture), including m-xylene, o-xylene, p-xylene |  | 0% | 2% |  | 0.41496 | -- | -- | 0.0016732 | -- | --
TEU-16 | FNEN2074 - Enamel White Titan Base Pail | 100-41-4 | Ethyl benzene |  | 0% | 0.3% |  | 0.062244 | -- | -- | 0.00025098 | -- | --
TEU-16 | FNEN2074 - Enamel White Titan Base Pail | 98-82-8 | Isopropylbenzene (cumene) |  | 0% | 0.1% |  | 0.020748 | -- | -- | 8.3661e-05 | -- | --
TEU-16 | FNEN2074 - Enamel White Titan Base Pail | 71-36-3 | n-Butyl alcohol |  | 0% | 6% |  | 1.2449 | -- | -- | 0.0050197 | -- | --
TEU-16 | FNEN2074 - Enamel White Titan Base Pail | 526-73-8 | 1,2,3-Trimethylbenzene |  | 0% | 1% |  | 0.20748 | -- | -- | 0.00083661 | -- | --
TEU-16 | FNEN2078 - Clear Titan Base Enamel | 100-41-4 | Ethyl benzene |  | 0% | 0.2% |  | 0.020789 | -- | -- | 8.3826e-05 | -- | --
TEU-16 | FNEN2078 - Clear Titan Base Enamel | 98-82-8 | Isopropylbenzene (cumene) |  | 0% | 0.2% |  | 0.020789 | -- | -- | 8.3826e-05 | -- | --
TEU-16 | FNEN2078 - Clear Titan Base Enamel | 71-36-3 | n-Butyl alcohol |  | 0% | 8% |  | 0.83155 | -- | -- | 0.003353 | -- | --
TEU-16 | FNEN2078 - Clear Titan Base Enamel | 526-73-8 | 1,2,3-Trimethylbenzene |  | 0% | 1% |  | 0.10394 | -- | -- | 0.00041913 | -- | --
TEU-16 | FNEN2079 - Enamel Clear Titan Base 20 Pail | 100-41-4 | Ethyl benzene |  | 0% | 0.2% |  | 0.005112 | -- | -- | 2.0613e-05 | -- | --
TEU-16 | FNEN2079 - Enamel Clear Titan Base 20 Pail | 98-82-8 | Isopropylbenzene (cumene) |  | 0% | 0.2% |  | 0.005112 | -- | -- | 2.0613e-05 | -- | --
TEU-16 | FNEN2079 - Enamel Clear Titan Base 20 Pail | 71-36-3 | n-Butyl alcohol |  | 0% | 8% |  | 0.20448 | -- | -- | 0.00082452 | -- | --
TEU-16 | FNEN2085 - ENL Bright Red | 1330-20-7 | Xylene (mixture), including m-xylene, o-xylene, p-xylene |  | 0% | 1.34% |  | 0.0024602 | -- | -- | 9.9203e-06 | -- | --
TEU-16 | FNEN2085 - ENL Bright Red | 100-41-4 | Ethyl benzene |  | 0% | 0.55% |  | 0.0010098 | -- | -- | 4.0718e-06 | -- | --
TEU-16 | FNEN2085 - ENL Bright Red | 108-65-6 | Propylene glycol monomethyl ether acetate |  | 0% | 35.63% |  | 0.065417 | -- | -- | 0.00026378 | -- | --
TEU-16 | FNEN2100 - White Icing | 1330-20-7 | Xylene (mixture), including m-xylene, o-xylene, p-xylene |  | 0% | 2% |  | 3.9241 | -- | -- | 0.015823 | -- | --
TEU-16 | FNEN2100 - White Icing | 100-41-4 | Ethyl benzene |  | 0% | 0.3% |  | 0.58861 | -- | -- | 0.0023734 | -- | --
TEU-16 | FNEN2100 - White Icing | 98-82-8 | Isopropylbenzene (cumene) |  | 0% | 1% |  | 1.962 | -- | -- | 0.0079114 | -- | --
TEU-16 | FNEN2100 - White Icing | 71-36-3 | n-Butyl alcohol |  | 0% | 6% |  | 11.7722 | -- | -- | 0.047469 | -- | --
TEU-16 | FNEN2100 - White Icing | 526-73-8 | 1,2,3-Trimethylbenzene |  | 0% | 1% |  | 1.962 | -- | -- | 0.0079114 | -- | --
TEU-16 | FNEN2692 - Sea Salt Enamel | 1330-20-7 | Xylene (mixture), including m-xylene, o-xylene, p-xylene |  | 0% | 2% |  | 3.8275 | -- | -- | 0.015434 | -- | --
TEU-16 | FNEN2692 - Sea Salt Enamel | 100-41-4 | Ethyl benzene |  | 0% | 0.3% |  | 0.57413 | -- | -- | 0.002315 | -- | --
TEU-16 | FNEN2692 - Sea Salt Enamel | 98-82-8 | Isopropylbenzene (cumene) |  | 0% | 0.1% |  | 0.19138 | -- | -- | 0.00077168 | -- | --
TEU-16 | FNEN2692 - Sea Salt Enamel | 71-36-3 | n-Butyl alcohol |  | 0% | 6% |  | 11.4825 | -- | -- | 0.046301 | -- | --
TEU-16 | FNEN2692 - Sea Salt Enamel | 526-73-8 | 1,2,3-Trimethylbenzene |  | 0% | 1% |  | 1.9138 | -- | -- | 0.0077168 | -- | --
TEU-16 | FNEN3000 - Enamel Irish Crème | 1330-20-7 | Xylene (mixture), including m-xylene, o-xylene, p-xylene |  | 0% | 2% |  | 2.2438 | -- | -- | 0.0090477 | -- | --
TEU-16 | FNEN3000 - Enamel Irish Crème | 100-41-4 | Ethyl benzene |  | 0% | 0.3% |  | 0.33657 | -- | -- | 0.0013572 | -- | --
TEU-16 | FNEN3000 - Enamel Irish Crème | 98-82-8 | Isopropylbenzene (cumene) |  | 0% | 0.1% |  | 0.11219 | -- | -- | 0.00045239 | -- | --
TEU-16 | FNEN3000 - Enamel Irish Crème | 71-36-3 | n-Butyl alcohol |  | 0% | 6% |  | 6.7315 | -- | -- | 0.027143 | -- | --
TEU-16 | FNEN3000 - Enamel Irish Crème | 526-73-8 | 1,2,3-Trimethylbenzene |  | 0% | 1% |  | 1.1219 | -- | -- | 0.0045239 | -- | --
TEU-16 | FNEN3005 - Enamel Magnolia | 1330-20-7 | Xylene (mixture), including m-xylene, o-xylene, p-xylene |  | 0% | 2% |  | 0.83613 | -- | -- | 0.0033715 | -- | --
TEU-16 | FNEN3005 - Enamel Magnolia | 100-41-4 | Ethyl benzene |  | 0% | 0.3% |  | 0.12542 | -- | -- | 0.00050572 | -- | --
TEU-16 | FNEN3005 - Enamel Magnolia | 98-82-8 | Isopropylbenzene (cumene) |  | 0% | 0.1% |  | 0.041806 | -- | -- | 0.00016857 | -- | --
TEU-16 | FNEN3005 - Enamel Magnolia | 71-36-3 | n-Butyl alcohol |  | 0% | 6% |  | 2.5084 | -- | -- | 0.010114 | -- | --
TEU-16 | FNEN3005 - Enamel Magnolia | 526-73-8 | 1,2,3-Trimethylbenzene |  | 0% | 2% |  | 0.83613 | -- | -- | 0.0033715 | -- | --
TEU-16 | FNEN3010 - Earl Grey | 100-41-4 | Ethyl benzene |  | 0% | 0.1% |  | 0.055313 | -- | -- | 0.00022303 | -- | --
TEU-16 | FNEN3010 - Earl Grey | 98-82-8 | Isopropylbenzene (cumene) |  | 0% | 0.2% |  | 0.11063 | -- | -- | 0.00044607 | -- | --
TEU-16 | FNEN3010 - Earl Grey | 71-36-3 | n-Butyl alcohol |  | 0% | 7% |  | 3.8719 | -- | -- | 0.015612 | -- | --
TEU-16 | FNEN3010 - Earl Grey | 108-65-6 | Propylene glycol monomethyl ether acetate |  | 0% | 2% |  | 1.1062 | -- | -- | 0.0044607 | -- | --
TEU-16 | FNEN3010 - Earl Grey | 526-73-8 | 1,2,3-Trimethylbenzene |  | 0% | 1% |  | 0.55312 | -- | -- | 0.0022303 | -- | --
TEU-16 | FNEN3015 - Enamel Celeste | 1330-20-7 | Xylene (mixture), including m-xylene, o-xylene, p-xylene |  | 0% | 0.1% |  | 0.041003 | -- | -- | 0.00016533 | -- | --
TEU-16 | FNEN3015 - Enamel Celeste | 100-41-4 | Ethyl benzene |  | 0% | 0.1% |  | 0.041003 | -- | -- | 0.00016533 | -- | --
TEU-16 | FNEN3015 - Enamel Celeste | 98-82-8 | Isopropylbenzene (cumene) |  | 0% | 0.2% |  | 0.082005 | -- | -- | 0.00033067 | -- | --
TEU-16 | FNEN3015 - Enamel Celeste | 71-36-3 | n-Butyl alcohol |  | 0% | 7% |  | 2.8702 | -- | -- | 0.011573 | -- | --
TEU-16 | FNEN3015 - Enamel Celeste | 108-65-6 | Propylene glycol monomethyl ether acetate |  | 0% | 2% |  | 0.82005 | -- | -- | 0.0033067 | -- | --
TEU-16 | FNEN3015 - Enamel Celeste | 526-73-8 | 1,2,3-Trimethylbenzene |  | 0% | 1% |  | 0.41003 | -- | -- | 0.0016533 | -- | --
TEU-16 | FNEN3020 - Enamel Gale | 100-41-4 | Ethyl benzene |  | 0% | 0.1% |  | 0.051402 | -- | -- | 0.00020727 | -- | --
TEU-16 | FNEN3020 - Enamel Gale | 98-82-8 | Isopropylbenzene (cumene) |  | 0% | 0.2% |  | 0.1028 | -- | -- | 0.00041453 | -- | --
TEU-16 | FNEN3020 - Enamel Gale | 71-36-3 | n-Butyl alcohol |  | 0% | 7% |  | 3.5981 | -- | -- | 0.014509 | -- | --
TEU-16 | FNEN3020 - Enamel Gale | 108-65-6 | Propylene glycol monomethyl ether acetate |  | 0% | 3% |  | 1.5421 | -- | -- | 0.006218 | -- | --
TEU-16 | FNEN3020 - Enamel Gale | 526-73-8 | 1,2,3-Trimethylbenzene |  | 0% | 1% |  | 0.51402 | -- | -- | 0.0020727 | -- | --
TEU-16 | FNEN3025 - Castlerock Enamel | 1330-20-7 | Xylene (mixture), including m-xylene, o-xylene, p-xylene |  | 0% | 1% |  | 0.09261 | -- | -- | 0.00037343 | -- | --
TEU-16 | FNEN3025 - Castlerock Enamel | 100-41-4 | Ethyl benzene |  | 0% | 0.3% |  | 0.027783 | -- | -- | 0.00011203 | -- | --
TEU-16 | FNEN3025 - Castlerock Enamel | 98-82-8 | Isopropylbenzene (cumene) |  | 0% | 0.1% |  | 0.009261 | -- | -- | 3.7343e-05 | -- | --
TEU-16 | FNEN3025 - Castlerock Enamel | 71-36-3 | n-Butyl alcohol |  | 0% | 6% |  | 0.55566 | -- | -- | 0.0022406 | -- | --
TEU-16 | FNEN3025 - Castlerock Enamel | 108-65-6 | Propylene glycol monomethyl ether acetate |  | 0% | 2% |  | 0.18522 | -- | -- | 0.00074685 | -- | --
TEU-16 | FNEN3030 - Enamel Gray Owl | 1330-20-7 | Xylene (mixture), including m-xylene, o-xylene, p-xylene |  | 0% | 2% |  | 0.55664 | -- | -- | 0.0022445 | -- | --
TEU-16 | FNEN3030 - Enamel Gray Owl | 100-41-4 | Ethyl benzene |  | 0% | 0.3% |  | 0.083496 | -- | -- | 0.00033668 | -- | --
TEU-16 | FNEN3030 - Enamel Gray Owl | 98-82-8 | Isopropylbenzene (cumene) |  | 0% | 0.1% |  | 0.027832 | -- | -- | 0.00011223 | -- | --
TEU-16 | FNEN3030 - Enamel Gray Owl | 71-36-3 | n-Butyl alcohol |  | 0% | 6% |  | 1.6699 | -- | -- | 0.0067335 | -- | --
TEU-16 | FNEN3035 - Enamel Chai Latte | 1330-20-7 | Xylene (mixture), including m-xylene, o-xylene, p-xylene |  | 0% | 2% |  | 1.1419 | -- | -- | 0.0046046 | -- | --
TEU-16 | FNEN3035 - Enamel Chai Latte | 100-41-4 | Ethyl benzene |  | 0% | 0.3% |  | 0.17129 | -- | -- | 0.00069069 | -- | --
TEU-16 | FNEN3035 - Enamel Chai Latte | 98-82-8 | Isopropylbenzene (cumene) |  | 0% | 0.1% |  | 0.057097 | -- | -- | 0.00023023 | -- | --
TEU-16 | FNEN3035 - Enamel Chai Latte | 71-36-3 | n-Butyl alcohol |  | 0% | 6% |  | 3.4258 | -- | -- | 0.013814 | -- | --
TEU-16 | FNEN3035 - Enamel Chai Latte | 108-65-6 | Propylene glycol monomethyl ether acetate |  | 0% | 1% |  | 0.57097 | -- | -- | 0.0023023 | -- | --
TEU-16 | FNEN3040 - Enamel Macchiato | 1330-20-7 | Xylene (mixture), including m-xylene, o-xylene, p-xylene |  | 0% | 2% |  | 0.76733 | -- | -- | 0.0030941 | -- | --
TEU-16 | FNEN3040 - Enamel Macchiato | 100-41-4 | Ethyl benzene |  | 0% | 0.3% |  | 0.1151 | -- | -- | 0.00046411 | -- | --
TEU-16 | FNEN3040 - Enamel Macchiato | 98-82-8 | Isopropylbenzene (cumene) |  | 0% | 0.1% |  | 0.038367 | -- | -- | 0.0001547 | -- | --
TEU-16 | FNEN3040 - Enamel Macchiato | 71-36-3 | n-Butyl alcohol |  | 0% | 6% |  | 2.302 | -- | -- | 0.0092823 | -- | --
TEU-16 | FNEN3040 - Enamel Macchiato | 108-65-6 | Propylene glycol monomethyl ether acetate |  | 0% | 2% |  | 0.76733 | -- | -- | 0.0030941 | -- | --
TEU-16 | FNEN3045 - Enamel Eucalyptus | 100-41-4 | Ethyl benzene |  | 0% | 0.1% |  | 0.057106 | -- | -- | 0.00023027 | -- | --
TEU-16 | FNEN3045 - Enamel Eucalyptus | 98-82-8 | Isopropylbenzene (cumene) |  | 0% | 0.2% |  | 0.11421 | -- | -- | 0.00046054 | -- | --
TEU-16 | FNEN3045 - Enamel Eucalyptus | 71-36-3 | n-Butyl alcohol |  | 0% | 7% |  | 3.9974 | -- | -- | 0.016119 | -- | --
TEU-16 | FNEN3045 - Enamel Eucalyptus | 108-65-6 | Propylene glycol monomethyl ether acetate |  | 0% | 2% |  | 1.1421 | -- | -- | 0.0046054 | -- | --
TEU-16 | FNEN3045 - Enamel Eucalyptus | 526-73-8 | 1,2,3-Trimethylbenzene |  | 0% | 1% |  | 0.57106 | -- | -- | 0.0023027 | -- | --
TEU-16 | FNEN3050 - Enamel Frappe | 1330-20-7 | Xylene (mixture), including m-xylene, o-xylene, p-xylene |  | 0% | 1% |  | 0.25075 | -- | -- | 0.0010111 | -- | --
TEU-16 | FNEN3050 - Enamel Frappe | 100-41-4 | Ethyl benzene |  | 0% | 0.3% |  | 0.075225 | -- | -- | 0.00030333 | -- | --
TEU-16 | FNEN3050 - Enamel Frappe | 98-82-8 | Isopropylbenzene (cumene) |  | 0% | 0.1% |  | 0.025075 | -- | -- | 0.00010111 | -- | --
TEU-16 | FNEN3050 - Enamel Frappe | 71-36-3 | n-Butyl alcohol |  | 0% | 6% |  | 1.5045 | -- | -- | 0.0060665 | -- | --
TEU-16 | FNEN3050 - Enamel Frappe | 108-65-6 | Propylene glycol monomethyl ether acetate |  | 0% | 2% |  | 0.5015 | -- | -- | 0.0020222 | -- | --
TEU-16 | FNEN3055 - Enamel Tidal | 100-41-4 | Ethyl benzene |  | 0% | 0.1% |  | 0.035194 | -- | -- | 0.00014191 | -- | --
TEU-16 | FNEN3055 - Enamel Tidal | 98-82-8 | Isopropylbenzene (cumene) |  | 0% | 0.2% |  | 0.070389 | -- | -- | 0.00028383 | -- | --
TEU-16 | FNEN3055 - Enamel Tidal | 71-36-3 | n-Butyl alcohol |  | 0% | 7% |  | 2.4636 | -- | -- | 0.0099339 | -- | --
TEU-16 | FNEN3055 - Enamel Tidal | 108-65-6 | Propylene glycol monomethyl ether acetate |  | 0% | 3% |  | 1.0558 | -- | -- | 0.0042574 | -- | --
TEU-16 | FNEN3055 - Enamel Tidal | 526-73-8 | 1,2,3-Trimethylbenzene |  | 0% | 1% |  | 0.35195 | -- | -- | 0.0014191 | -- | --
TEU-16 | FNEN3060 - Enamel Seagrass | 100-41-4 | Ethyl benzene |  | 0% | 0.1% |  | 0.048492 | -- | -- | 0.00019553 | -- | --
TEU-16 | FNEN3060 - Enamel Seagrass | 98-82-8 | Isopropylbenzene (cumene) |  | 0% | 0.2% |  | 0.096984 | -- | -- | 0.00039106 | -- | --
TEU-16 | FNEN3060 - Enamel Seagrass | 71-36-3 | n-Butyl alcohol |  | 0% | 7% |  | 3.3944 | -- | -- | 0.013687 | -- | --
TEU-16 | FNEN3060 - Enamel Seagrass | 108-65-6 | Propylene glycol monomethyl ether acetate |  | 0% | 2% |  | 0.96984 | -- | -- | 0.0039106 | -- | --
TEU-16 | FNEN3060 - Enamel Seagrass | 526-73-8 | 1,2,3-Trimethylbenzene |  | 0% | 0% |  | 0 | -- | -- | 0 | -- | --
TEU-16 | FNEN3065 - Enamel Wht Choc | 1330-20-7 | Xylene (mixture), including m-xylene, o-xylene, p-xylene |  | 0% | 2% |  | 0.5982 | -- | -- | 0.0024121 | -- | --
TEU-16 | FNEN3065 - Enamel Wht Choc | 100-41-4 | Ethyl benzene |  | 0% | 0.3% |  | 0.08973 | -- | -- | 0.00036181 | -- | --
TEU-16 | FNEN3065 - Enamel Wht Choc | 98-82-8 | Isopropylbenzene (cumene) |  | 0% | 0.1% |  | 0.02991 | -- | -- | 0.0001206 | -- | --
TEU-16 | FNEN3065 - Enamel Wht Choc | 71-36-3 | n-Butyl alcohol |  | 0% | 6% |  | 1.7946 | -- | -- | 0.0072363 | -- | --
TEU-16 | FNEN3070 - Enamel Dusk | 1330-20-7 | Xylene (mixture), including m-xylene, o-xylene, p-xylene |  | 0% | 1% |  | 0.27243 | -- | -- | 0.0010985 | -- | --
TEU-16 | FNEN3070 - Enamel Dusk | 100-41-4 | Ethyl benzene |  | 0% | 0.3% |  | 0.081729 | -- | -- | 0.00032955 | -- | --
TEU-16 | FNEN3070 - Enamel Dusk | 98-82-8 | Isopropylbenzene (cumene) |  | 0% | 0.1% |  | 0.027243 | -- | -- | 0.00010985 | -- | --
TEU-16 | FNEN3070 - Enamel Dusk | 71-36-3 | n-Butyl alcohol |  | 0% | 6% |  | 1.6346 | -- | -- | 0.006591 | -- | --
TEU-16 | FNEN3070 - Enamel Dusk | 108-65-6 | Propylene glycol monomethyl ether acetate |  | 0% | 2% |  | 0.54486 | -- | -- | 0.002197 | -- | --
TEU-16 | FNEN3075 - Enamel Divinity | 1330-20-7 | Xylene (mixture), including m-xylene, o-xylene, p-xylene |  | 0% | 2% |  | 1.0947 | -- | -- | 0.0044141 | -- | --
TEU-16 | FNEN3075 - Enamel Divinity | 100-41-4 | Ethyl benzene |  | 0% | 0.3% |  | 0.1642 | -- | -- | 0.00066211 | -- | --
TEU-16 | FNEN3075 - Enamel Divinity | 98-82-8 | Isopropylbenzene (cumene) |  | 0% | 0.1% |  | 0.054734 | -- | -- | 0.0002207 | -- | --
TEU-16 | FNEN3075 - Enamel Divinity | 50-00-0 | Formaldehyde |  | 0% | 0.12% |  | 0.065681 | -- | -- | 0.00026484 | -- | --
TEU-16 | FNEN3075 - Enamel Divinity | 71-36-3 | n-Butyl alcohol |  | 0% | 6% |  | 3.2841 | -- | -- | 0.013242 | -- | --
TEU-16 | FNEN3075 - Enamel Divinity | 108-65-6 | Propylene glycol monomethyl ether acetate |  | 0% | 1% |  | 0.54734 | -- | -- | 0.002207 | -- | --
TEU-16 | FNEN3080 - Enamel Carriage Black | 100-41-4 | Ethyl benzene |  | 0% | 0.1% |  | 0.078244 | -- | -- | 0.0003155 | -- | --
TEU-16 | FNEN3080 - Enamel Carriage Black | 98-82-8 | Isopropylbenzene (cumene) |  | 0% | 0.2% |  | 0.15649 | -- | -- | 0.000631 | -- | --
TEU-16 | FNEN3080 - Enamel Carriage Black | 108-65-6 | Propylene glycol monomethyl ether acetate |  | 0% | 2% |  | 1.5649 | -- | -- | 0.00631 | -- | --
TEU-16 | FNEN3080 - Enamel Carriage Black | 526-73-8 | 1,2,3-Trimethylbenzene |  | 0% | 1% |  | 0.78244 | -- | -- | 0.003155 | -- | --
TEU-16 | FNEN3085 - Enamel Morel | 1330-20-7 | Xylene (mixture), including m-xylene, o-xylene, p-xylene |  | 0% | 2% |  | 0.27 | -- | -- | 0.0010887 | -- | --
TEU-16 | FNEN3085 - Enamel Morel | 100-41-4 | Ethyl benzene |  | 0% | 0.3% |  | 0.0405 | -- | -- | 0.00016331 | -- | --
TEU-16 | FNEN3085 - Enamel Morel | 98-82-8 | Isopropylbenzene (cumene) |  | 0% | 0.1% |  | 0.0135 | -- | -- | 5.4435e-05 | -- | --
TEU-16 | FNEN3085 - Enamel Morel | 71-36-3 | n-Butyl alcohol |  | 0% | 6% |  | 0.81 | -- | -- | 0.0032661 | -- | --
TEU-16 | FNEN3090 - Enamel Harbor Mist | 1330-20-7 | Xylene (mixture), including m-xylene, o-xylene, p-xylene |  | 0% | 2% |  | 0.17424 | -- | -- | 0.00070258 | -- | --
TEU-16 | FNEN3090 - Enamel Harbor Mist | 100-41-4 | Ethyl benzene |  | 0% | 0.3% |  | 0.026136 | -- | -- | 0.00010539 | -- | --
TEU-16 | FNEN3090 - Enamel Harbor Mist | 98-82-8 | Isopropylbenzene (cumene) |  | 0% | 0.1% |  | 0.008712 | -- | -- | 3.5129e-05 | -- | --
TEU-16 | FNEN3090 - Enamel Harbor Mist | 71-36-3 | n-Butyl alcohol |  | 0% | 6% |  | 0.52272 | -- | -- | 0.0021077 | -- | --
TEU-16 | FNEN3090 - Enamel Harbor Mist | 526-73-8 | 1,2,3-Trimethylbenzene |  | 0% | 1% |  | 0.08712 | -- | -- | 0.00035129 | -- | --
TEU-16 | FNEN3095 - Enamel Perfect Storm | 100-41-4 | Ethyl benzene |  | 0% | 0.1% |  | 0.013245 | -- | -- | 5.3407e-05 | -- | --
TEU-16 | FNEN3095 - Enamel Perfect Storm | 98-82-8 | Isopropylbenzene (cumene) |  | 0% | 0.2% |  | 0.02649 | -- | -- | 0.00010681 | -- | --
TEU-16 | FNEN3095 - Enamel Perfect Storm | 71-36-3 | n-Butyl alcohol |  | 0% | 7% |  | 0.92715 | -- | -- | 0.0037385 | -- | --
TEU-16 | FNEN3095 - Enamel Perfect Storm | 108-65-6 | Propylene glycol monomethyl ether acetate |  | 0% | 2% |  | 0.2649 | -- | -- | 0.0010681 | -- | --
TEU-16 | FNEN3095 - Enamel Perfect Storm | 526-73-8 | 1,2,3-Trimethylbenzene |  | 0% | 1% |  | 0.13245 | -- | -- | 0.00053407 | -- | --
TEU-16 | FNEN3100 - Enamel Islander | 100-41-4 | Ethyl benzene |  | 0% | 0.1% |  | 0.011137 | -- | -- | 4.4909e-05 | -- | --
TEU-16 | FNEN3100 - Enamel Islander | 98-82-8 | Isopropylbenzene (cumene) |  | 0% | 0.2% |  | 0.022275 | -- | -- | 8.9819e-05 | -- | --
TEU-16 | FNEN3100 - Enamel Islander | 71-36-3 | n-Butyl alcohol |  | 0% | 7% |  | 0.77963 | -- | -- | 0.0031436 | -- | --
TEU-16 | FNEN3100 - Enamel Islander | 108-65-6 | Propylene glycol monomethyl ether acetate |  | 0% | 2% |  | 0.22275 | -- | -- | 0.00089819 | -- | --
TEU-16 | FNEN3100 - Enamel Islander | 526-73-8 | 1,2,3-Trimethylbenzene |  | 0% | 1% |  | 0.11138 | -- | -- | 0.00044909 | -- | --
TEU-16 | FNEN3105 - Enamel Bay Leaf | 1330-20-7 | Xylene (mixture), including m-xylene, o-xylene, p-xylene |  | 0% | 2% |  | 0.53676 | -- | -- | 0.0021644 | -- | --
TEU-16 | FNEN3105 - Enamel Bay Leaf | 100-41-4 | Ethyl benzene |  | 0% | 0.3% |  | 0.080514 | -- | -- | 0.00032465 | -- | --
TEU-16 | FNEN3105 - Enamel Bay Leaf | 98-82-8 | Isopropylbenzene (cumene) |  | 0% | 0.1% |  | 0.026838 | -- | -- | 0.00010822 | -- | --
TEU-16 | FNEN3105 - Enamel Bay Leaf | 71-36-3 | n-Butyl alcohol |  | 0% | 6% |  | 1.6103 | -- | -- | 0.0064931 | -- | --
TEU-16 | FNEN3105 - Enamel Bay Leaf | 108-65-6 | Propylene glycol monomethyl ether acetate |  | 0% | 1% |  | 0.26838 | -- | -- | 0.0010822 | -- | --
TEU-16 | FNEN3110 - Enamel London Fog | 1330-20-7 | Xylene (mixture), including m-xylene, o-xylene, p-xylene |  | 0% | 2% |  | 0.23688 | -- | -- | 0.00095516 | -- | --
TEU-16 | FNEN3110 - Enamel London Fog | 100-41-4 | Ethyl benzene |  | 0% | 0.3% |  | 0.035532 | -- | -- | 0.00014327 | -- | --
TEU-16 | FNEN3110 - Enamel London Fog | 98-82-8 | Isopropylbenzene (cumene) |  | 0% | 0.1% |  | 0.011844 | -- | -- | 4.7758e-05 | -- | --
TEU-16 | FNEN3110 - Enamel London Fog | 71-36-3 | n-Butyl alcohol |  | 0% | 6% |  | 0.71064 | -- | -- | 0.0028655 | -- | --
TEU-16 | FNEN3110 - Enamel London Fog | 526-73-8 | 1,2,3-Trimethylbenzene |  | 0% | 1% |  | 0.11844 | -- | -- | 0.00047758 | -- | --
TEU-16 | FNEN3115 - Enamel Buff | 1330-20-7 | Xylene (mixture), including m-xylene, o-xylene, p-xylene |  | 0% | 2% |  | 0.26649 | -- | -- | 0.0010746 | -- | --
TEU-16 | FNEN3115 - Enamel Buff | 100-41-4 | Ethyl benzene |  | 0% | 0.3% |  | 0.039974 | -- | -- | 0.00016118 | -- | --
TEU-16 | FNEN3115 - Enamel Buff | 98-82-8 | Isopropylbenzene (cumene) |  | 0% | 0.1% |  | 0.013325 | -- | -- | 5.3728e-05 | -- | --
TEU-16 | FNEN3115 - Enamel Buff | 71-36-3 | n-Butyl alcohol |  | 0% | 6% |  | 0.79947 | -- | -- | 0.0032237 | -- | --
TEU-16 | FNEN3115 - Enamel Buff | 526-73-8 | 1,2,3-Trimethylbenzene |  | 0% | 1% |  | 0.13325 | -- | -- | 0.00053728 | -- | --
TEU-16 | FNEN3120 - Enamel Safari | 1330-20-7 | Xylene (mixture), including m-xylene, o-xylene, p-xylene |  | 0% | 2% |  | 0.31744 | -- | -- | 0.00128 | -- | --
TEU-16 | FNEN3120 - Enamel Safari | 100-41-4 | Ethyl benzene |  | 0% | 0.3% |  | 0.047616 | -- | -- | 0.000192 | -- | --
TEU-16 | FNEN3120 - Enamel Safari | 98-82-8 | Isopropylbenzene (cumene) |  | 0% | 0.1% |  | 0.015872 | -- | -- | 6.4e-05 | -- | --
TEU-16 | FNEN3120 - Enamel Safari | 71-36-3 | n-Butyl alcohol |  | 0% | 6% |  | 0.95232 | -- | -- | 0.00384 | -- | --
TEU-16 | FNEN3120 - Enamel Safari | 526-73-8 | 1,2,3-Trimethylbenzene |  | 0% | 1% |  | 0.15872 | -- | -- | 0.00064 | -- | --
TEU-16 | FNEN3125 - Enamel Marine | 100-41-4 | Ethyl benzene |  | 0% | 0.1% |  | 0.014994 | -- | -- | 6.046e-05 | -- | --
TEU-16 | FNEN3125 - Enamel Marine | 98-82-8 | Isopropylbenzene (cumene) |  | 0% | 0.2% |  | 0.029988 | -- | -- | 0.00012092 | -- | --
TEU-16 | FNEN3125 - Enamel Marine | 71-36-3 | n-Butyl alcohol |  | 0% | 7% |  | 1.0496 | -- | -- | 0.0042322 | -- | --
TEU-16 | FNEN3125 - Enamel Marine | 108-65-6 | Propylene glycol monomethyl ether acetate |  | 0% | 2% |  | 0.29988 | -- | -- | 0.0012092 | -- | --
TEU-16 | FNEN3125 - Enamel Marine | 526-73-8 | 1,2,3-Trimethylbenzene |  | 0% | 1% |  | 0.14994 | -- | -- | 0.0006046 | -- | --
TEU-16 | FNEN3130 - Enamel Aloe | 1330-20-7 | Xylene (mixture), including m-xylene, o-xylene, p-xylene |  | 0% | 2% |  | 0.46859 | -- | -- | 0.0018895 | -- | --
TEU-16 | FNEN3130 - Enamel Aloe | 100-41-4 | Ethyl benzene |  | 0% | 0.3% |  | 0.070289 | -- | -- | 0.00028342 | -- | --
TEU-16 | FNEN3130 - Enamel Aloe | 98-82-8 | Isopropylbenzene (cumene) |  | 0% | 0.1% |  | 0.02343 | -- | -- | 9.4474e-05 | -- | --
TEU-16 | FNEN3130 - Enamel Aloe | 71-36-3 | n-Butyl alcohol |  | 0% | 6% |  | 1.4058 | -- | -- | 0.0056684 | -- | --
TEU-16 | FNEN3130 - Enamel Aloe | 108-65-6 | Propylene glycol monomethyl ether acetate |  | 0% | 1% |  | 0.2343 | -- | -- | 0.00094474 | -- | --
TEU-16 | FNEN3135 - Enamel Lakeshore | 100-41-4 | Ethyl benzene |  | 0% | 0.1% |  | 0.012502 | -- | -- | 5.0411e-05 | -- | --
TEU-16 | FNEN3135 - Enamel Lakeshore | 98-82-8 | Isopropylbenzene (cumene) |  | 0% | 0.2% |  | 0.025004 | -- | -- | 0.00010082 | -- | --
TEU-16 | FNEN3135 - Enamel Lakeshore | 71-36-3 | n-Butyl alcohol |  | 0% | 7% |  | 0.87514 | -- | -- | 0.0035288 | -- | --
TEU-16 | FNEN3135 - Enamel Lakeshore | 108-65-6 | Propylene glycol monomethyl ether acetate |  | 0% | 2% |  | 0.25004 | -- | -- | 0.0010082 | -- | --
TEU-16 | FNEN3135 - Enamel Lakeshore | 526-73-8 | 1,2,3-Trimethylbenzene |  | 0% | 1% |  | 0.12502 | -- | -- | 0.00050411 | -- | --
TEU-16 | FNEN3140 - Enamel Cayenne | 100-41-4 | Ethyl benzene |  | 0% | 0.1% |  | 0.0047575 | -- | -- | 1.9183e-05 | -- | --
TEU-16 | FNEN3140 - Enamel Cayenne | 98-82-8 | Isopropylbenzene (cumene) |  | 0% | 0.2% |  | 0.009515 | -- | -- | 3.8367e-05 | -- | --
TEU-16 | FNEN3140 - Enamel Cayenne | 71-36-3 | n-Butyl alcohol |  | 0% | 7% |  | 0.33303 | -- | -- | 0.0013428 | -- | --
TEU-16 | FNEN3140 - Enamel Cayenne | 108-65-6 | Propylene glycol monomethyl ether acetate |  | 0% | 2% |  | 0.09515 | -- | -- | 0.00038367 | -- | --
TEU-16 | FNEN3140 - Enamel Cayenne | 526-73-8 | 1,2,3-Trimethylbenzene |  | 0% | 1% |  | 0.047575 | -- | -- | 0.00019183 | -- | --
TEU-16 | FNEN3145 - Enamel Saffron | 1330-20-7 | Xylene (mixture), including m-xylene, o-xylene, p-xylene |  | 0% | 1% |  | 0.045765 | -- | -- | 0.00018454 | -- | --
TEU-16 | FNEN3145 - Enamel Saffron | 100-41-4 | Ethyl benzene |  | 0% | 0.3% |  | 0.01373 | -- | -- | 5.5361e-05 | -- | --
TEU-16 | FNEN3145 - Enamel Saffron | 98-82-8 | Isopropylbenzene (cumene) |  | 0% | 0.1% |  | 0.0045765 | -- | -- | 1.8454e-05 | -- | --
TEU-16 | FNEN3145 - Enamel Saffron | 71-36-3 | n-Butyl alcohol |  | 0% | 5% |  | 0.22883 | -- | -- | 0.00092268 | -- | --
TEU-16 | FNEN3145 - Enamel Saffron | 108-65-6 | Propylene glycol monomethyl ether acetate |  | 0% | 2% |  | 0.09153 | -- | -- | 0.00036907 | -- | --
TEU-16 | FNEN3150 - Enamel Sandpiper | 1330-20-7 | Xylene (mixture), including m-xylene, o-xylene, p-xylene |  | 0% | 2% |  | 0.22839 | -- | -- | 0.00092093 | -- | --
TEU-16 | FNEN3150 - Enamel Sandpiper | 100-41-4 | Ethyl benzene |  | 0% | 0.3% |  | 0.034259 | -- | -- | 0.00013814 | -- | --
TEU-16 | FNEN3150 - Enamel Sandpiper | 98-82-8 | Isopropylbenzene (cumene) |  | 0% | 0.1% |  | 0.01142 | -- | -- | 4.6046e-05 | -- | --
TEU-16 | FNEN3150 - Enamel Sandpiper | 71-36-3 | n-Butyl alcohol |  | 0% | 6% |  | 0.68517 | -- | -- | 0.0027628 | -- | --
TEU-16 | FNEN3150 - Enamel Sandpiper | 108-65-6 | Propylene glycol monomethyl ether acetate |  | 0% | 1% |  | 0.1142 | -- | -- | 0.00046046 | -- | --
TEU-16 | FNEN3180 - Cypress | 100-41-4 | Ethyl benzene |  | 0% | 0.1% |  | 0.000871 | -- | -- | 3.5121e-06 | -- | --
TEU-16 | FNEN3180 - Cypress | 98-82-8 | Isopropylbenzene (cumene) |  | 0% | 0.2% |  | 0.001742 | -- | -- | 7.0242e-06 | -- | --
TEU-16 | FNEN3180 - Cypress | 108-65-6 | Propylene glycol monomethyl ether acetate |  | 0% | 2% |  | 0.01742 | -- | -- | 7.0242e-05 | -- | --
TEU-16 | FNEN3180 - Cypress | 526-73-8 | 1,2,3-Trimethylbenzene |  | 0% | 1% |  | 0.00871 | -- | -- | 3.5121e-05 | -- | --
TEU-16 | FNEN3210 - Enamel Shadow | 100-41-4 | Ethyl benzene |  | 0% | 0.1% |  | 0.012152 | -- | -- | 4.9e-05 | -- | --
TEU-16 | FNEN3210 - Enamel Shadow | 98-82-8 | Isopropylbenzene (cumene) |  | 0% | 0.2% |  | 0.024304 | -- | -- | 9.8e-05 | -- | --
TEU-16 | FNEN3210 - Enamel Shadow | 71-36-3 | n-Butyl alcohol |  | 0% | 7% |  | 0.85064 | -- | -- | 0.00343 | -- | --
TEU-16 | FNEN3210 - Enamel Shadow | 108-65-6 | Propylene glycol monomethyl ether acetate |  | 0% | 2% |  | 0.24304 | -- | -- | 0.00098 | -- | --
TEU-16 | FNEN3210 - Enamel Shadow | 526-73-8 | 1,2,3-Trimethylbenzene |  | 0% | 1% |  | 0.12152 | -- | -- | 0.00049 | -- | --
TEU-16 | FNEN3220 - Enamel Coffee Break | 100-41-4 | Ethyl benzene |  | 0% | 0.1% |  | 0.002601 | -- | -- | 1.0488e-05 | -- | --
TEU-16 | FNEN3220 - Enamel Coffee Break | 98-82-8 | Isopropylbenzene (cumene) |  | 0% | 0.2% |  | 0.005202 | -- | -- | 2.0976e-05 | -- | --
TEU-16 | FNEN3220 - Enamel Coffee Break | 71-36-3 | n-Butyl alcohol |  | 0% | 7% |  | 0.18207 | -- | -- | 0.00073415 | -- | --
TEU-16 | FNEN3220 - Enamel Coffee Break | 108-65-6 | Propylene glycol monomethyl ether acetate |  | 0% | 3% |  | 0.07803 | -- | -- | 0.00031464 | -- | --
TEU-16 | FNEN3220 - Enamel Coffee Break | 526-73-8 | 1,2,3-Trimethylbenzene |  | 0% | 1% |  | 0.02601 | -- | -- | 0.00010488 | -- | --
TEU-16 | FNEN3225 - Enamel Pistachio | 1330-20-7 | Xylene (mixture), including m-xylene, o-xylene, p-xylene |  | 0% | 1% |  | 0.14689 | -- | -- | 0.00059228 | -- | --
TEU-16 | FNEN3225 - Enamel Pistachio | 100-41-4 | Ethyl benzene |  | 0% | 0.3% |  | 0.044066 | -- | -- | 0.00017768 | -- | --
TEU-16 | FNEN3225 - Enamel Pistachio | 98-82-8 | Isopropylbenzene (cumene) |  | 0% | 0.1% |  | 0.014689 | -- | -- | 5.9228e-05 | -- | --
TEU-16 | FNEN3225 - Enamel Pistachio | 71-36-3 | n-Butyl alcohol |  | 0% | 6% |  | 0.88131 | -- | -- | 0.0035537 | -- | --
TEU-16 | FNEN3225 - Enamel Pistachio | 108-65-6 | Propylene glycol monomethyl ether acetate |  | 0% | 1% |  | 0.14689 | -- | -- | 0.00059228 | -- | --
TEU-16 | FNTT3090 - Burnt Umber Enamel | 108-65-6 | Propylene glycol monomethyl ether acetate |  | 0% | 20% |  | 0.02352 | -- | -- | 9.4839e-05 | -- | --
TEU-16 | FNTT3090 - Burnt Umber Enamel | 7439-97-6 | Mercury and compounds |  | 99.8% | 8e-07% | Includes Transfer Efficiency of 75% and a Filter Removal Efficiency of 99.2% | 1.8816e-12 | -- | -- | 7.5871e-15 | -- | --
TEU-16 | FNTT3090 - Burnt Umber Enamel | 7439-92-1 | Lead and compounds |  | 99.8% | 0.006% | Includes Transfer Efficiency of 75% and a Filter Removal Efficiency of 99.2% | 1.4112e-08 | -- | -- | 5.6903e-11 | -- | --
TEU-16 | FNTT3090 - Burnt Umber Enamel | 7439-96-5 | Manganese and compounds |  | 99.8% | 2% | Includes Transfer Efficiency of 75% and a Filter Removal Efficiency of 99.2% | 4.704e-06 | -- | -- | 1.8968e-08 | -- | --
TEU-16 | FNTT3100 - Raw Umber Enamel | 108-65-6 | Propylene glycol monomethyl ether acetate |  | 0% | 24% |  | 0.026496 | -- | -- | 0.00010684 | -- | --
TEU-16 | FNGL1125 - Harvest Bronze/Ebony | 1330-20-7 | Xylene (mixture), including m-xylene, o-xylene, p-xylene |  | 0% | 0.06% |  | 0.0021141 | -- | -- | 8.5244e-06 | -- | --
TEU-16 | FNGL1125 - Harvest Bronze/Ebony | 100-41-4 | Ethyl benzene |  | 0% | 0.01% |  | 0.00035234 | -- | -- | 1.4207e-06 | -- | --
TEU-16 | FNGL1125 - Harvest Bronze/Ebony | 91-20-3 | Naphthalene |  | 0% | 0.18% |  | 0.0063422 | -- | -- | 2.5573e-05 | -- | --
TEU-16 | FNGL1145 - Coastal Dry Brush Glaze | 91-20-3 | Naphthalene |  | 0% | 0.28% |  | 0.0013322 | -- | -- | 5.3719e-06 | -- | --
TEU-16 | FNGL1200 - Dark Grey TX Glaze | 95-63-6 | 1,2,4-Trimethylbenzene |  | 0% | 3.69% |  | 0.013169 | -- | -- | 5.31e-05 | -- | --
TEU-16 | FNGL1200 - Dark Grey TX Glaze | 108-65-6 | Propylene glycol monomethyl ether acetate |  | 0% | 6.07% |  | 0.021663 | -- | -- | 8.7349e-05 | -- | --
TEU-16 | FNGL1205 - Off Black TX Glaze | 91-20-3 | Naphthalene |  | 0% | 0.01% |  | 2.325e-05 | -- | -- | 9.375e-08 | -- | --
TEU-16 | FNGL1205 - Off Black TX Glaze | 95-63-6 | 1,2,4-Trimethylbenzene |  | 0% | 5.64% |  | 0.013113 | -- | -- | 5.2875e-05 | -- | --
TEU-16 | FNGL1205 - Off Black TX Glaze | 108-65-6 | Propylene glycol monomethyl ether acetate |  | 0% | 5.21% |  | 0.012113 | -- | -- | 4.8844e-05 | -- | --
TEU-16 | FNGL1210 - White TX Glaze | 1330-20-7 | Xylene (mixture), including m-xylene, o-xylene, p-xylene |  | 0% | 0.77% |  | 0.001821 | -- | -- | 7.3426e-06 | -- | --
TEU-16 | FNGL1210 - White TX Glaze | 100-41-4 | Ethyl benzene |  | 0% | 0.07% |  | 0.00016554 | -- | -- | 6.6751e-07 | -- | --
TEU-16 | FNGL1210 - White TX Glaze | 108-88-3 | Toluene |  | 0% | 0.01% |  | 2.3649e-05 | -- | -- | 9.5359e-08 | -- | --
TEU-16 | FNGL1210 - White TX Glaze | 91-20-3 | Naphthalene |  | 0% | 0.01% |  | 2.3649e-05 | -- | -- | 9.5359e-08 | -- | --
TEU-16 | FNGL1210 - White TX Glaze | 98-82-8 | Isopropylbenzene (cumene) |  | 0% | 0.22% |  | 0.00052028 | -- | -- | 2.0979e-06 | -- | --
TEU-16 | FNGL1210 - White TX Glaze | 111-76-2 | Ethylene glycol monobutyl ether |  | 0% | 0.29% |  | 0.00068582 | -- | -- | 2.7654e-06 | -- | --
TEU-16 | FNGL1210 - White TX Glaze | 95-63-6 | 1,2,4-Trimethylbenzene |  | 0% | 5.97% |  | 0.014118 | -- | -- | 5.6929e-05 | -- | --
TEU-16 | FNGL1210 - White TX Glaze | 108-65-6 | Propylene glycol monomethyl ether acetate |  | 0% | 2.62% |  | 0.006196 | -- | -- | 2.4984e-05 | -- | --
TEU-16 | FNGL1228 - Pewter Detail Glaze | 91-20-3 | Naphthalene |  | 0% | 0.01% |  | 2.7093e-05 | -- | -- | 1.0925e-07 | -- | --
TEU-16 | FNGL1228 - Pewter Detail Glaze | 98-82-8 | Isopropylbenzene (cumene) |  | 0% | 0.17% |  | 0.00046058 | -- | -- | 1.8572e-06 | -- | --
TEU-16 | FNGL1228 - Pewter Detail Glaze | 95-63-6 | 1,2,4-Trimethylbenzene |  | 0% | 4.45% |  | 0.012056 | -- | -- | 4.8614e-05 | -- | --
TEU-16 | FNGL1228 - Pewter Detail Glaze | 108-65-6 | Propylene glycol monomethyl ether acetate |  | 0% | 5.56% |  | 0.015064 | -- | -- | 6.0741e-05 | -- | --
TEU-16 | FNGL4005 - Glaze Burnt Sienna Spray | 100-41-4 | Ethyl benzene |  | 0% | 0.1% |  | 0.004654 | -- | -- | 1.8766e-05 | -- | --
TEU-16 | FNGL4005 - Glaze Burnt Sienna Spray | 7440-48-4 | Cobalt and compounds |  | 99.8% | 0.1% | Includes Transfer Efficiency of 75% and a Filter Removal Efficiency of 99.2% | 9.308e-06 | -- | -- | 3.7532e-08 | -- | --
TEU-16 | FNGL4010 - Glaze Black/Sable Spray | 100-41-4 | Ethyl benzene |  | 0% | 0.1% |  | 0.009438 | -- | -- | 3.8056e-05 | -- | --
TEU-16 | FNGL4015 - Glaze Harvest/Ebony Spray | 1330-20-7 | Xylene (mixture), including m-xylene, o-xylene, p-xylene |  | 0% | 28% |  | 0.41104 | -- | -- | 0.0016574 | -- | --
TEU-16 | FNGL4015 - Glaze Harvest/Ebony Spray | 100-41-4 | Ethyl benzene |  | 0% | 5% |  | 0.0734 | -- | -- | 0.00029597 | -- | --
TEU-16 | FNGL4015 - Glaze Harvest/Ebony Spray | 71-36-3 | n-Butyl alcohol |  | 0% | 1% |  | 0.01468 | -- | -- | 5.9194e-05 | -- | --
TEU-16 | FNGL4015 - Glaze Harvest/Ebony Spray | 108-65-6 | Propylene glycol monomethyl ether acetate |  | 0% | 5% |  | 0.0734 | -- | -- | 0.00029597 | -- | --
TEU-16 | FNGL4025 - Glaze Raw Umber HI-LT/Detail | 1330-20-7 | Xylene (mixture), including m-xylene, o-xylene, p-xylene |  | 0% | 29% |  | 0.065424 | -- | -- | 0.00026381 | -- | --
TEU-16 | FNGL4025 - Glaze Raw Umber HI-LT/Detail | 100-41-4 | Ethyl benzene |  | 0% | 5% |  | 0.01128 | -- | -- | 4.5484e-05 | -- | --
TEU-16 | FNGL4025 - Glaze Raw Umber HI-LT/Detail | 71-36-3 | n-Butyl alcohol |  | 0% | 1% |  | 0.002256 | -- | -- | 9.0968e-06 | -- | --
TEU-16 | FNGL4025 - Glaze Raw Umber HI-LT/Detail | 108-65-6 | Propylene glycol monomethyl ether acetate |  | 0% | 2% |  | 0.004512 | -- | -- | 1.8194e-05 | -- | --
TEU-16 | FNGL4030 - Glaze Raw Umber Spray | 100-41-4 | Ethyl benzene |  | 0% | 0.1% |  | 0.003087 | -- | -- | 1.2448e-05 | -- | --
TEU-16 | FNGL4050 - Glaze Brown Texture Brush | 1330-20-7 | Xylene (mixture), including m-xylene, o-xylene, p-xylene |  | 0% | 29% |  | 0.17354 | -- | -- | 0.00069974 | -- | --
TEU-16 | FNGL4050 - Glaze Brown Texture Brush | 100-41-4 | Ethyl benzene |  | 0% | 5% |  | 0.02992 | -- | -- | 0.00012065 | -- | --
TEU-16 | FNGL4050 - Glaze Brown Texture Brush | 71-36-3 | n-Butyl alcohol |  | 0% | 1% |  | 0.005984 | -- | -- | 2.4129e-05 | -- | --
TEU-16 | FNGL4050 - Glaze Brown Texture Brush | 108-65-6 | Propylene glycol monomethyl ether acetate |  | 0% | 3% |  | 0.017952 | -- | -- | 7.2387e-05 | -- | --
TEU-16 | FNGL4055 - Glaze Ebony/Sable Detail | 100-41-4 | Ethyl benzene |  | 0% | 0.1% |  | 0.0004206 | -- | -- | 1.696e-06 | -- | --
TEU-16 | FNGL4055 - Glaze Ebony/Sable Detail | 7440-48-4 | Cobalt and compounds |  | 99.8% | 0.1% | Includes Transfer Efficiency of 75% and a Filter Removal Efficiency of 99.2% | 8.412e-07 | -- | -- | 3.3919e-09 | -- | --
TEU-16 | FNGL4060 - Glaze Pewter Detail | 1330-20-7 | Xylene (mixture), including m-xylene, o-xylene, p-xylene |  | 0% | 22% |  | 0.038588 | -- | -- | 0.0001556 | -- | --
TEU-16 | FNGL4060 - Glaze Pewter Detail | 100-41-4 | Ethyl benzene |  | 0% | 4% |  | 0.007016 | -- | -- | 2.829e-05 | -- | --
TEU-16 | FNGL4060 - Glaze Pewter Detail | 71-36-3 | n-Butyl alcohol |  | 0% | 1% |  | 0.001754 | -- | -- | 7.0726e-06 | -- | --
TEU-16 | FNGL4060 - Glaze Pewter Detail | 108-65-6 | Propylene glycol monomethyl ether acetate |  | 0% | 5% |  | 0.00877 | -- | -- | 3.5363e-05 | -- | --
TEU-16 | FNGL4065 - Glaze Burnt Sienna Detail | 1330-20-7 | Xylene (mixture), including m-xylene, o-xylene, p-xylene |  | 0% | 26% |  | 0.14269 | -- | -- | 0.00057535 | -- | --
TEU-16 | FNGL4065 - Glaze Burnt Sienna Detail | 100-41-4 | Ethyl benzene |  | 0% | 5% |  | 0.02744 | -- | -- | 0.00011065 | -- | --
TEU-16 | FNGL4065 - Glaze Burnt Sienna Detail | 71-36-3 | n-Butyl alcohol |  | 0% | 1% |  | 0.005488 | -- | -- | 2.2129e-05 | -- | --
TEU-16 | FNGL4065 - Glaze Burnt Sienna Detail | 108-65-6 | Propylene glycol monomethyl ether acetate |  | 0% | 4% |  | 0.021952 | -- | -- | 8.8516e-05 | -- | --
TEU-16 | FNGL4070 - Glaze Mocha Detail | 1330-20-7 | Xylene (mixture), including m-xylene, o-xylene, p-xylene |  | 0% | 26% |  | 0.041652 | -- | -- | 0.00016795 | -- | --
TEU-16 | FNGL4070 - Glaze Mocha Detail | 100-41-4 | Ethyl benzene |  | 0% | 5% |  | 0.00801 | -- | -- | 3.2298e-05 | -- | --
TEU-16 | FNGL4070 - Glaze Mocha Detail | 71-36-3 | n-Butyl alcohol |  | 0% | 1% |  | 0.001602 | -- | -- | 6.4597e-06 | -- | --
TEU-16 | FNGL4070 - Glaze Mocha Detail | 108-65-6 | Propylene glycol monomethyl ether acetate |  | 0% | 4% |  | 0.006408 | -- | -- | 2.5839e-05 | -- | --
TEU-16 | FNGL4075 - Glaze Mocha Spray | 100-41-4 | Ethyl benzene |  | 0% | 0.1% |  | 0.000762 | -- | -- | 3.0726e-06 | -- | --
TEU-16 | FNTC0705 - Flat Rel Var Topcoat | 1330-20-7 | Xylene (mixture), including m-xylene, o-xylene, p-xylene |  | 0% | 10% |  | 98.9154 | -- | -- | 0.39885 | -- | --
TEU-16 | FNTC0705 - Flat Rel Var Topcoat | 100-41-4 | Ethyl benzene |  | 0% | 2% |  | 19.7831 | -- | -- | 0.07977 | -- | --
TEU-16 | FNTC0705 - Flat Rel Var Topcoat | 98-82-8 | Isopropylbenzene (cumene) |  | 0% | 0.2% |  | 1.9783 | -- | -- | 0.007977 | -- | --
TEU-16 | FNTC0705 - Flat Rel Var Topcoat | 526-73-8 | 1,2,3-Trimethylbenzene |  | 0% | 1% |  | 9.8915 | -- | -- | 0.039885 | -- | --
TEU-16 | FNPT1000 - Resistovar Flatbase | 1330-20-7 | Xylene (mixture), including m-xylene, o-xylene, p-xylene |  | 0% | 16.81% |  | 0.19176 | -- | -- | 0.00077323 | -- | --
TEU-16 | FNPT1000 - Resistovar Flatbase | 100-41-4 | Ethyl benzene |  | 0% | 3.94% |  | 0.044946 | -- | -- | 0.00018123 | -- | --
TEU-16 | FNPT1000 - Resistovar Flatbase | 108-88-3 | Toluene |  | 0% | 9.21% |  | 0.10506 | -- | -- | 0.00042364 | -- | --
TEU-16 | FNPT1000 - Resistovar Flatbase | 50-00-0 | Formaldehyde |  | 0% | 0.16% |  | 0.0018252 | -- | -- | 7.3597e-06 | -- | --
TEU-16 | FNCT2240 - Catalyst | 108-88-3 | Toluene |  | 0% | 38% |  | 170.3673 | -- | -- | 0.68696 | -- | --
TEU-16 | FNCT2240 - Catalyst | 67-63-0 | Isopropyl alcohol |  | 0% | 2% |  | 8.9667 | -- | -- | 0.036156 | -- | --
TEU-16 | FNCT2240 - Catalyst | 7664-93-9 | Sulfuric acid |  | 0% | 2% |  | 8.9667 | -- | -- | 0.036156 | -- | --
TEU-16 | FNAD2211 - Additive MEK | 78-93-3 | 2-Butanone (methyl ethyl ketone) |  | 0% | 100% |  | 2.338 | -- | -- | 0.0094274 | -- | --
TEU-16 | FNAD2244 - N-Butyl Acetate | 67-64-1 | Acetone |  | 0% | 100% |  | 44.4825 | -- | -- | 0.17936 | -- | --
TEU-16 | FNAD2248 - Acetone Additive | 67-64-1 | Acetone |  | 0% | 100% |  | 835.8756 | -- | -- | 3.3705 | -- | --
TEU-16 | FNAD4010 - HAPS Free Reducer | 67-63-0 | Isopropyl alcohol |  | 0% | 15% |  | 0.1539 | -- | -- | 0.00062056 | -- | --
TEU-16 | FNAD4010 - HAPS Free Reducer | 67-64-1 | Acetone |  | 0% | 14% |  | 0.14364 | -- | -- | 0.00057919 | -- | --
TEU-16 | TEU-16 - All Materials Potential Emissions | 1330-20-7 | Xylene (mixture), including m-xylene, o-xylene, p-xylene |  | N/A | N/A | Maximum pounds of pollutant out of all materials in TEU-16 | -- | 2070.8568 | 2070.8568 | -- | 5.6736 | 5.6736
TEU-16 | TEU-16 - All Materials Potential Emissions | 100-41-4 | Ethyl benzene |  | N/A | N/A | Maximum pounds of pollutant out of all materials in TEU-16 | -- | 485.7672 | 485.7672 | -- | 1.3309 | 1.3309
TEU-16 | TEU-16 - All Materials Potential Emissions | 108-88-3 | Toluene |  | N/A | N/A | Maximum pounds of pollutant out of all materials in TEU-16 | -- | 1941.3562 | 1941.3562 | -- | 5.3188 | 5.3188
TEU-16 | TEU-16 - All Materials Potential Emissions | 108-10-1 | Methyl isobutyl ketone (MIBK, hexone) |  | N/A | N/A | Maximum pounds of pollutant out of all materials in TEU-16 | -- | 15.0662 | 15.0662 | -- | 0.041277 | 0.041277
TEU-16 | TEU-16 - All Materials Potential Emissions | 91-20-3 | Naphthalene |  | N/A | N/A | Maximum pounds of pollutant out of all materials in TEU-16 | -- | 1.4489 | 1.4489 | -- | 0.0039697 | 0.0039697
TEU-16 | TEU-16 - All Materials Potential Emissions | 98-82-8 | Isopropylbenzene (cumene) |  | N/A | N/A | Maximum pounds of pollutant out of all materials in TEU-16 | -- | 319.496 | 319.496 | -- | 0.87533 | 0.87533
TEU-16 | TEU-16 - All Materials Potential Emissions | 50-00-0 | Formaldehyde |  | N/A | N/A | Maximum pounds of pollutant out of all materials in TEU-16 | -- | 38.5675 | 38.5675 | -- | 0.10566 | 0.10566
TEU-16 | TEU-16 - All Materials Potential Emissions | 111-76-2 | Ethylene glycol monobutyl ether |  | N/A | N/A | Maximum pounds of pollutant out of all materials in TEU-16 | -- | 410.6162 | 410.6162 | -- | 1.125 | 1.125
TEU-16 | TEU-16 - All Materials Potential Emissions | 71-36-3 | n-Butyl alcohol |  | N/A | N/A | Maximum pounds of pollutant out of all materials in TEU-16 | -- | 2217.6015 | 2217.6015 | -- | 6.0756 | 6.0756
TEU-16 | TEU-16 - All Materials Potential Emissions | 95-63-6 | 1,2,4-Trimethylbenzene |  | N/A | N/A | Maximum pounds of pollutant out of all materials in TEU-16 | -- | 136.9143 | 136.9143 | -- | 0.37511 | 0.37511
TEU-16 | TEU-16 - All Materials Potential Emissions | 108-65-6 | Propylene glycol monomethyl ether acetate |  | N/A | N/A | Maximum pounds of pollutant out of all materials in TEU-16 | -- | 10640.8385 | 10640.8385 | -- | 29.153 | 29.153
TEU-16 | TEU-16 - All Materials Potential Emissions | 18540-29-9 | Chromium VI, chromate and dichromate particulate |  | 99.8% | N/A | Maximum pounds of pollutant out of all materials in TEU-16 | -- | 4.55 | 4.55 | -- | 0.012466 | 0.012466
TEU-16 | TEU-16 - All Materials Potential Emissions | 78-93-3 | 2-Butanone (methyl ethyl ketone) |  | N/A | N/A | Maximum pounds of pollutant out of all materials in TEU-16 | -- | 10585.168 | 10585.168 | -- | 29.0005 | 29.0005
TEU-16 | TEU-16 - All Materials Potential Emissions | 540-88-5 | t-Butyl acetate |  | N/A | N/A | Maximum pounds of pollutant out of all materials in TEU-16 | -- | 3118.9104 | 3118.9104 | -- | 8.545 | 8.545
TEU-16 | TEU-16 - All Materials Potential Emissions | 7439-97-6 | Mercury and compounds |  | 99.8% | N/A | Maximum pounds of pollutant out of all materials in TEU-16 | -- | 0.00010077 | 0.00010077 | -- | 2.7609e-07 | 2.7609e-07
TEU-16 | TEU-16 - All Materials Potential Emissions | 7439-92-1 | Lead and compounds |  | 99.8% | N/A | Maximum pounds of pollutant out of all materials in TEU-16 | -- | 0.0045914 | 0.0045914 | -- | 1.2579e-05 | 1.2579e-05
TEU-16 | TEU-16 - All Materials Potential Emissions | 67-63-0 | Isopropyl alcohol |  | N/A | N/A | Maximum pounds of pollutant out of all materials in TEU-16 | -- | 1440.8268 | 1440.8268 | -- | 3.9475 | 3.9475
TEU-16 | TEU-16 - All Materials Potential Emissions | 67-64-1 | Acetone |  | N/A | N/A | Maximum pounds of pollutant out of all materials in TEU-16 | -- | 12321.056 | 12321.056 | -- | 33.7563 | 33.7563
TEU-16 | TEU-16 - All Materials Potential Emissions | 107-98-2 | Propylene glycol monomethyl ether |  | N/A | N/A | Maximum pounds of pollutant out of all materials in TEU-16 | -- | 8016.9515 | 8016.9515 | -- | 21.9643 | 21.9643
TEU-16 | TEU-16 - All Materials Potential Emissions | 7440-48-4 | Cobalt and compounds |  | 99.8% | N/A | Maximum pounds of pollutant out of all materials in TEU-16 | -- | 6.4261 | 6.4261 | -- | 0.017606 | 0.017606
TEU-16 | TEU-16 - All Materials Potential Emissions | 7664-93-9 | Sulfuric acid |  | N/A | N/A | Maximum pounds of pollutant out of all materials in TEU-16 | -- | 102.1766 | 102.1766 | -- | 0.27994 | 0.27994
TEU-16 | TEU-16 - All Materials Potential Emissions | 118-74-1 | Hexachlorobenzene |  | N/A | N/A | Maximum pounds of pollutant out of all materials in TEU-16 | -- | 0.011337 | 0.011337 | -- | 3.106e-05 | 3.106e-05
TEU-16 | TEU-16 - All Materials Potential Emissions | 7440-50-8 | Copper and compounds |  | 99.8% | N/A | Maximum pounds of pollutant out of all materials in TEU-16 | -- | 0.76591 | 0.76591 | -- | 0.0020984 | 0.0020984
TEU-16 | TEU-16 - All Materials Potential Emissions | 7439-96-5 | Manganese and compounds |  | 99.8% | N/A | Maximum pounds of pollutant out of all materials in TEU-16 | -- | 1.5305 | 1.5305 | -- | 0.004193 | 0.004193
TEU-16 | TEU-16 - All Materials Potential Emissions | 526-73-8 | 1,2,3-Trimethylbenzene |  | N/A | N/A | Maximum pounds of pollutant out of all materials in TEU-16 | -- | 641.5948 | 641.5948 | -- | 1.7578 | 1.7578
INSERT ROWS ABOVE THIS LINE INSERT ROWS ABOVE THIS LINE INSERT ROWS ABOVE THIS LINE INSERT ROWS ABOVE THIS LINE
INSTRUCTIONS:
- Material Name: must be consistent with Material Name on "Material Balance Activities" worksheet Column C.
- CAS or DEQ ID: either use the drop-down provided or simply cut and paste each pollutant CAS number or DEQ ID (see the DEQ Pollutant List worksheet) emitted by the referenced TEU.
- Chemical Name: if a CAS number or DEQ ID is entered in Column C, Column D should perform a lookup from the DEQ Air Toxics list; alternatively, simply cut and paste the chemical names that correspond to the CAS numbers/DEQ ID in Column C if applicable.
- Control Efficiency: enter the pollutant specific control efficiency - this should include all capture and removal process efficiencies applicable to each individual pollutant.
- Percent Composition: provide raw percent composition values for the pollutant as reported by supporting manufacturer documentation.
- Reference/Notes: provide references and notes for control efficiencies and/or any adjustments applied to material usage data via Material Waste (Columns M-R) on the "Material Balance Activities" worksheet.
Calculated Emissions: follow guidance in "Form Instructions" worksheet for specific formulas.
AQ520 Form - Version 1.6
5/10/2021
Note on D11: GISKA Jonathan: EPA HAP compounds - cells shaded orange.

## 6. Summary
Cabinetworks Group Independence
COATING BOOTHS
ACTUAL EMISSIONS
Toxics Emission Unit ID | Booth Name | Xylene |  | Ethyl Benzene |  | Toluene |  | MIBK |  | Naphthalene |  | Cumene |  | Formaldehyde |  | 2-Butoxyethanol |  | 1-Butanol |  | Benzene, 1,2,4-trimethyl- |  | 1-Methoxy-2-Propanol Acetate |  | Chromium Compound |  | Methyl Ethyl Ketone |  | t-Butyl Acetate |  | Mercury and compounds |  | Lead and compounds |  | 2-Propanol |  | Acetone |  | 1-Methoxy-2-propanol |  | Cobalt and Compounds |  | Sulfuric Acid |  | Hexachlorobenzene |  | Copper Compound |  | Manganese |  | 1,2,3-Trimethylbenzene
|  | 1330-20-7 | 1330-20-7 | 100-41-4 | 100-41-4 | 108-88-3 | 108-88-3 | 108-10-1 | 108-10-1 | 91-20-3 | 91-20-3 | 98-82-8 | 98-82-8 | 50-00-0 | 50-00-0 | 111-76-2 | 111-76-2 | 71-36-3 | 71-36-3 | 95-63-6 | 95-63-6 | 108-65-6 | 108-65-6 | 18540-29-9 | 18540-29-9 | 78-93-3 | 78-93-3 | 540-88-5 | 540-88-5 | 7439-97-6 | 7439-97-6 | 7439-92-1 | 7439-92-1 | 67-63-0 | 67-63-0 | 67-64-1 | 67-64-1 | 107-98-2 | 107-98-2 | 7440-48-4 | 7440-48-4 | 7664-93-9 | 7664-93-9 | 118-74-1 | 118-74-1 | 7440-50-8 | 7440-50-8 | 7439-96-5 | 7439-96-5 | 526-73-8 | 526-73-8
|  | (lbs/yr) | (lbs/day) | (lbs/yr) | (lbs/day) | (lbs/yr) | (lbs/day) | (lbs/yr) | (lbs/day) | (lbs/yr) | (lbs/day) | (lbs/yr) | (lbs/day) | (lbs/yr) | (lbs/day) | (lbs/yr) | (lbs/day) | (lbs/yr) | (lbs/day) | (lbs/yr) | (lbs/day) | (lbs/yr) | (lbs/day) | (lbs/yr) | (lbs/day) | (lbs/yr) | (lbs/day) | (lbs/yr) | (lbs/day) | (lbs/yr) | (lbs/day) | (lbs/yr) | (lbs/day) | (lbs/yr) | (lbs/day) | (lbs/yr) | (lbs/day) | (lbs/yr) | (lbs/day) | (lbs/yr) | (lbs/day) | (lbs/yr) | (lbs/day) | (lbs/yr) | (lbs/day) | (lbs/yr) | (lbs/day) | (lbs/yr) | (lbs/day) | (lbs/yr) | (lbs/day)
TEU-1 | Line 1 - NGR | 0 | 0 | 0.03361 | 0.00014 | 0 | 0 | 0 | 0 | 0 | 0 | 0 | 0 | 0 | 0 | 0 | 0 | 0 | 0 | 0 | 0 | 0 | 0 | 0.022415 | 9.04e-05 | 15.43 | 0.06 | 0 | 0 | 0 | 0 | 0 | 0 | 26.7048 | 0.1081 | 9136.325 | 36.8425 | 328.9469 | 1.3251 | 0.01658 | 6.692e-05 | 0 | 0 | 0 | 0 | 0 | 0 | 0 | 0 | 0 | 0
TEU-2 | Line 1 - Stain/Primer | 52.1534 | 0.2103 | 14.1919 | 0.057225 | 1992.8494 | 8.0357 | 0.92068 | 0.0037124 | 0 | 0 | 0 | 0 | 0 | 0 | 184.9485 | 0.74576 | 0 | 0 | 22.808 | 0.091968 | 167.2512 | 0.6744 | 0.0088247 | 3.5583e-05 | 4669.3073 | 18.8279 | 110.3414 | 0.44493 | 1.2636e-07 | 5.0953e-10 | 5.2259e-07 | 2.1072e-09 | 771.571 | 3.1112 | 11759.1116 | 47.4158 | 54.1561 | 0.21837 | 0.003941 | 1.5891e-05 | 98.6337 | 0.39772 | 2.6641e-06 | 1.0742e-08 | 0.00035996 | 1.4515e-06 | 0 | 0 | 0 | 0
TEU-3 | Line 1 - Sealer/Enamel | 630.7505 | 2.5433 | 113.7747 | 0.45877 | 1874.0403 | 7.5566 | 0 | 0 | 0 | 0 | 120.9019 | 0.48751 | 2.1675 | 0.0087398 | 0 | 0 | 2832.0294 | 11.4195 | 0 | 0 | 454.0866 | 1.831 | 0 | 0 | 15.4308 | 0.062221 | 0 | 0 | 6.2093e-11 | 2.5037e-13 | 4.657e-07 | 1.8778e-09 | 99.6494 | 0.40181 | 5811.3115 | 23.4327 | 0 | 0 | 0 | 0 | 98.6337 | 0.39772 | 0 | 0 | 0 | 0 | 0.00015523 | 6.2594e-07 | 353.9855 | 1.4274
TEU-4 | Line 1 - Glaze | 43.4047 | 0.17502 | 8.7093 | 0.035118 | 0.0011706 | 4.7203e-06 | 0 | 0 | 0.38355 | 0.0015466 | 0.048553 | 0.00019578 | 0 | 0 | 0.033948 | 0.00013689 | 1.5723 | 0.00634 | 2.5966 | 0.01047 | 9.3075 | 0.03753 | 0 | 0 | 15.4308 | 0.062221 | 0 | 0 | 0 | 0 | 0 | 0 | 1.0157 | 0.0040957 | 5811.3115 | 23.4327 | 0 | 0 | 0.00050239 | 2.0257e-06 | 0 | 0 | 0 | 0 | 0 | 0 | 0 | 0 | 0 | 0
TEU-5 | Line 1 - Topcoat | 3270.535 | 13.1876 | 654.3246 | 2.6384 | 1877.5074 | 7.5706 | 0 | 0 | 0 | 0 | 65.2841 | 0.26324 | 0.060232 | 0.00024287 | 0 | 0 | 0 | 0 | 0 | 0 | 0 | 0 | 0 | 0 | 15.4308 | 0.062221 | 0 | 0 | 0 | 0 | 0 | 0 | 99.6494 | 0.40181 | 5811.3115 | 23.4327 | 0 | 0 | 0 | 0 | 98.6337 | 0.39772 | 0 | 0 | 0 | 0 | 0 | 0 | 326.4207 | 1.3162
TEU-6 | Line 2 - NGR/Prime | 0 | 0 | 0.033611 | 0.00013553 | 1874.0403 | 7.5566 | 0 | 0 | 0 | 0 | 0 | 0 | 0 | 0 | 184.9485 | 0.74576 | 0 | 0 | 0 | 0 | 22.0683 | 0.088985 | 0.022415 | 9.0384e-05 | 4029.9135 | 16.2497 | 110.3414 | 0.44493 | 9.964e-08 | 4.0178e-10 | 2.5057e-07 | 1.0104e-09 | 125.5929 | 0.50642 | 10589.1665 | 42.6983 | 328.9486 | 1.3264 | 0.016581 | 6.6857e-05 | 98.6337 | 0.39772 | 0 | 0 | 0 | 0 | 0 | 0 | 0 | 0
TEU-7 | Line 2 - Stain | 52.1534 | 0.2103 | 14.1919 | 0.057225 | 118.8091 | 0.47907 | 0.92068 | 0.0037124 | 0 | 0 | 0 | 0 | 0 | 0 | 0 | 0 | 0 | 0 | 22.808 | 0.091968 | 145.1829 | 0.58542 | 0.0088247 | 3.5583e-05 | 662.54 | 2.6715 | 0 | 0 | 2.6724e-08 | 1.0776e-10 | 2.7202e-07 | 1.0969e-09 | 673.1912 | 2.7145 | 13211.9395 | 53.2739 | 54.1561 | 0.21837 | 0.003941 | 1.5891e-05 | 0 | 0 | 2.6641e-06 | 1.0742e-08 | 0.00035996 | 1.4515e-06 | 0 | 0 | 0 | 0
TEU-8 | Line 2 - Sealer/Enamel | 630.7505 | 2.5433 | 113.7747 | 0.45877 | 1874.0403 | 7.5566 | 0 | 0 | 0 | 0 | 120.9019 | 0.48751 | 2.1675 | 0.0087398 | 0 | 0 | 2832.0294 | 11.4195 | 0 | 0 | 454.0866 | 1.831 | 0 | 0 | 19.2885 | 0.077776 | 0 | 0 | 6.2093e-11 | 2.5037e-13 | 4.657e-07 | 1.8778e-09 | 99.9034 | 0.40284 | 7264.1394 | 29.2909 | 0 | 0 | 0 | 0 | 98.6337 | 0.39772 | 0 | 0 | 0 | 0 | 0.00015523 | 6.2594e-07 | 353.9855 | 1.4274
TEU-9 | Line 2 - Glaze | 0 | 0 | 0 | 0 | 0 | 0 | 0 | 0 | 0 | 0 | 0 | 0 | 0 | 0 | 0 | 0 | 0 | 0 | 0 | 0 | 0 | 0 | 0 | 0 | 0 | 0 | 0 | 0 | 0 | 0 | 0 | 0 | 0 | 0 | 0 | 0 | 0 | 0 | 0 | 0 | 0 | 0 | 0 | 0 | 0 | 0 | 0 | 0 | 0 | 0
TEU-10 | Line 2 - Topcoat | 3270.535 | 13.1876 | 654.3246 | 2.6384 | 1877.5074 | 7.5706 | 0 | 0 | 0 | 0 | 65.2841 | 0.26324 | 0.060232 | 0.00024287 | 0 | 0 | 0 | 0 | 0 | 0 | 0 | 0 | 0 | 0 | 19.2885 | 0.077776 | 0 | 0 | 0 | 0 | 0 | 0 | 99.9034 | 0.40284 | 7264.1394 | 29.2909 | 0 | 0 | 0 | 0 | 98.6337 | 0.39772 | 0 | 0 | 0 | 0 | 0 | 0 | 326.4207 | 1.3162
TEU-11 | Line 3 - NGR/Prime | 0 | 0 | 0.033611 | 0.00013553 | 1874.0403 | 7.5566 | 0 | 0 | 0 | 0 | 0 | 0 | 0 | 0 | 184.9485 | 0.74576 | 0 | 0 | 0 | 0 | 22.0683 | 0.088985 | 0.022415 | 9.0384e-05 | 4026.0558 | 16.2341 | 110.3414 | 0.44493 | 9.964e-08 | 4.0178e-10 | 2.5057e-07 | 1.0104e-09 | 125.339 | 0.5054 | 9136.3386 | 36.8401 | 328.9486 | 1.3264 | 0.016581 | 6.6857e-05 | 98.6337 | 0.39772 | 0 | 0 | 0 | 0 | 0 | 0 | 0 | 0
TEU-12 | Line 3 - Stain | 52.1534 | 0.2103 | 14.1919 | 0.057225 | 118.8091 | 0.47907 | 0.92068 | 0.0037124 | 0 | 0 | 0 | 0 | 0 | 0 | 0 | 0 | 0 | 0 | 22.808 | 0.091968 | 145.1829 | 0.58542 | 0.0088247 | 3.5583e-05 | 658.6823 | 2.656 | 0 | 0 | 2.6724e-08 | 1.0776e-10 | 2.7202e-07 | 1.0969e-09 | 672.9373 | 2.7135 | 11759.1116 | 47.4158 | 54.1561 | 0.21837 | 0.003941 | 1.5891e-05 | 0 | 0 | 2.6641e-06 | 1.0742e-08 | 0.00035996 | 1.4515e-06 | 0 | 0 | 0 | 0
TEU-13 | Line 3 - Sealer/Enamel | 630.7505 | 2.5433 | 113.7747 | 0.45877 | 1874.0403 | 7.5566 | 0 | 0 | 0 | 0 | 120.9019 | 0.48751 | 2.1675 | 0.0087398 | 0 | 0 | 2832.0294 | 11.4195 | 0 | 0 | 454.0866 | 1.831 | 0 | 0 | 15.4308 | 0.062221 | 0 | 0 | 6.2093e-11 | 2.5037e-13 | 4.657e-07 | 1.8778e-09 | 99.6494 | 0.40181 | 5811.3115 | 23.4327 | 0 | 0 | 0 | 0 | 98.6337 | 0.39772 | 0 | 0 | 0 | 0 | 0.00015523 | 6.2594e-07 | 353.9855 | 1.4274
TEU-14 | Line 3 - Glaze | 43.4047 | 0.17502 | 8.7093 | 0.035118 | 0.0011706 | 4.7203e-06 | 0 | 0 | 0.38355 | 0.0015466 | 0.048553 | 0.00019578 | 0 | 0 | 0.033948 | 0.00013689 | 1.5723 | 0.00634 | 2.5966 | 0.01047 | 9.3075 | 0.03753 | 0 | 0 | 15.4308 | 0.062221 | 0 | 0 | 0 | 0 | 0 | 0 | 1.0157 | 0.0040957 | 5811.3115 | 23.4327 | 0 | 0 | 0.00050239 | 2.0257e-06 | 0 | 0 | 0 | 0 | 0 | 0 | 0 | 0 | 0 | 0
TEU-15 | Line 3 - Topcoat | 3270.535 | 13.1876 | 654.3246 | 2.6384 | 1877.5074 | 7.5706 | 0 | 0 | 0 | 0 | 65.2841 | 0.26324 | 0.060232 | 0.00024287 | 0 | 0 | 0 | 0 | 0 | 0 | 0 | 0 | 0 | 0 | 15.4308 | 0.062221 | 0 | 0 | 0 | 0 | 0 | 0 | 99.6494 | 0.40181 | 5811.3115 | 23.4327 | 0 | 0 | 0 | 0 | 98.6337 | 0.39772 | 0 | 0 | 0 | 0 | 0 | 0 | 326.4207 | 1.3162
TEU-16 | Line 4 - Rework | 120.678 | 0.48661 | 23.8828 | 0.096301 | 174.0727 | 0.70191 | 0.0279 | 0.0001125 | 0.0077484 | 3.1243e-05 | 5.643 | 0.022754 | 0.067506 | 0.0002722 | 5.6052 | 0.022602 | 85.8508 | 0.34617 | 0.74361 | 0.0029984 | 19.0164 | 0.076679 | 0.00094666 | 3.8172e-06 | 143.3646 | 0.57808 | 3.3437 | 0.013483 | 3.8311e-09 | 1.5448e-11 | 2.9948e-08 | 1.2076e-10 | 30.2603 | 0.12202 | 1161.4965 | 4.6835 | 11.6092 | 0.046811 | 0.00063202 | 2.5485e-06 | 8.9667 | 0.036156 | 8.073e-08 | 3.2552e-10 | 1.0908e-05 | 4.3984e-08 | 4.704e-06 | 1.8968e-08 | 20.6184 | 0.083139
Cabinetworks Group Independence
COATING BOOTHS
POTENTIAL EMISSIONS
Toxics Emission Unit ID | Booth Name | Xylene |  | Ethyl Benzene |  | Toluene |  | MIBK |  | Naphthalene |  | Cumene |  | Formaldehyde |  | 2-Butoxyethanol |  | 1-Butanol |  | Benzene, 1,2,4-trimethyl- |  | 1-Methoxy-2-Propanol Acetate |  | Chromium Compound |  | Methyl Ethyl Ketone |  | t-Butyl Acetate |  | Mercury and compounds |  | Lead and compounds |  | 2-Propanol |  | Acetone |  | 1-Methoxy-2-propanol |  | Cobalt and Compounds |  | Sulfuric Acid |  | Hexachlorobenzene |  | Copper Compound |  | Manganese |  | 1,2,3-Trimethylbenzene
|  | 1330-20-7 | 1330-20-7 | 100-41-4 | 100-41-4 | 108-88-3 | 108-88-3 | 108-10-1 | 108-10-1 | 91-20-3 | 91-20-3 | 98-82-8 | 98-82-8 | 50-00-0 | 50-00-0 | 111-76-2 | 111-76-2 | 71-36-3 | 71-36-3 | 95-63-6 | 95-63-6 | 108-65-6 | 108-65-6 | 18540-29-9 | 18540-29-9 | 78-93-3 | 78-93-3 | 540-88-5 | 540-88-5 | 7439-97-6 | 7439-97-6 | 7439-92-1 | 7439-92-1 | 67-63-0 | 67-63-0 | 67-64-1 | 67-64-1 | 107-98-2 | 107-98-2 | 7440-48-4 | 7440-48-4 | 7664-93-9 | 7664-93-9 | 118-74-1 | 118-74-1 | 7440-50-8 | 7440-50-8 | 7439-96-5 | 7439-96-5 | 526-73-8 | 526-73-8
|  | (lbs/yr) | (lbs/day) | (lbs/yr) | (lbs/day) | (lbs/yr) | (lbs/day) | (lbs/yr) | (lbs/day) | (lbs/yr) | (lbs/day) | (lbs/yr) | (lbs/day) | (lbs/yr) | (lbs/day) | (lbs/yr) | (lbs/day) | (lbs/yr) | (lbs/day) | (lbs/yr) | (lbs/day) | (lbs/yr) | (lbs/day) | (lbs/yr) | (lbs/day) | (lbs/yr) | (lbs/day) | (lbs/yr) | (lbs/day) | (lbs/yr) | (lbs/day) | (lbs/yr) | (lbs/day) | (lbs/yr) | (lbs/day) | (lbs/yr) | (lbs/day) | (lbs/yr) | (lbs/day) | (lbs/yr) | (lbs/day) | (lbs/yr) | (lbs/day) | (lbs/yr) | (lbs/day) | (lbs/yr) | (lbs/day) | (lbs/yr) | (lbs/day) | (lbs/yr) | (lbs/day)
TEU-1 | Line 1 - NGR | 0 | 0 | 440.1407 | 1.2059 | 0 | 0 | 0 | 0 | 0 | 0 | 0 | 0 | 0 | 0 | 0 | 0 | 0 | 0 | 0 | 0 | 0 | 0 | 6.171 | 0.016907 | 61913.4247 | 169.6258 | 0 | 0 | 0 | 0 | 0 | 0 | 30582.9743 | 83.789 | 406594.8474 | 1113.9585 | 103021.4519 | 282.2506 | 6.162 | 0.016882 | 0 | 0 | 0 | 0 | 0 | 0 | 0 | 0 | 0 | 0
TEU-2 | Line 1 - Stain/Primer | 12011.9459 | 32.9094 | 2001.991 | 5.4849 | 21354.9178 | 58.5066 | 497.184 | 1.3621 | 0.58184 | 0.0015941 | 0 | 0 | 0 | 0 | 13550.3359 | 37.1242 | 0 | 0 | 4518.1719 | 12.3786 | 134800.726 | 369.3171 | 150.1493 | 0.41137 | 349310.544 | 957.0152 | 102924.0432 | 281.9837 | 0.0033255 | 9.111e-06 | 0.0057789 | 1.5833e-05 | 39671.0052 | 108.6877 | 338759.27 | 928.1076 | 264559.4006 | 724.8203 | 212.0627 | 0.58099 | 1123.943 | 3.0793 | 0.37412 | 0.001025 | 25.2751 | 0.069247 | 0 | 0 | 0 | 0
TEU-3 | Line 1 - Sealer/Enamel | 21645.0397 | 59.3015 | 5401.2104 | 14.7978 | 21354.9178 | 58.5066 | 0 | 0 | 0 | 0 | 10543.3675 | 28.8859 | 1272.7283 | 3.4869 | 0 | 0 | 73180.8484 | 200.4955 | 0 | 0 | 351147.6716 | 962.0484 | 0 | 0 | 61913.4247 | 169.6258 | 0 | 0 | 2.0202e-05 | 5.5348e-08 | 0.15152 | 0.00041511 | 9509.4572 | 26.0533 | 61079.2618 | 167.3404 | 0 | 0 | 0 | 0 | 1123.943 | 3.0793 | 0 | 0 | 0 | 0 | 50.5051 | 0.13837 | 21172.6281 | 58.0072
TEU-4 | Line 1 - Glaze | 4696.2579 | 12.8665 | 862.4593 | 2.3629 | 1.6976 | 0.0046509 | 0 | 0 | 47.8153 | 0.131 | 37.3465 | 0.10232 | 0 | 0 | 49.2295 | 0.13488 | 188.8581 | 0.51742 | 1012.7701 | 2.7747 | 1165.6611 | 3.1936 | 0 | 0 | 61913.4247 | 169.6258 | 0 | 0 | 0 | 0 | 0 | 0 | 9509.4572 | 26.0533 | 61079.2618 | 167.3404 | 0 | 0 | 0.030837 | 8.4486e-05 | 0 | 0 | 0 | 0 | 0 | 0 | 0 | 0 | 0 | 0
TEU-5 | Line 1 - Topcoat | 68338.2749 | 187.2282 | 16030.3171 | 43.9187 | 37461.005 | 102.6329 | 0 | 0 | 0 | 0 | 567.6729 | 1.5553 | 638.4474 | 1.7492 | 0 | 0 | 0 | 0 | 0 | 0 | 0 | 0 | 0 | 0 | 61913.4247 | 169.6258 | 0 | 0 | 0 | 0 | 0 | 0 | 9509.4572 | 26.0533 | 61079.2618 | 167.3404 | 0 | 0 | 0 | 0 | 1123.943 | 3.0793 | 0 | 0 | 0 | 0 | 0 | 0 | 2838.3646 | 7.7763
TEU-6 | Line 2 - NGR/Prime | 0 | 0 | 440.1407 | 1.2059 | 21354.9178 | 58.5066 | 0 | 0 | 0 | 0 | 0 | 0 | 0 | 0 | 13550.3359 | 37.1242 | 0 | 0 | 0 | 0 | 20584.8086 | 56.3967 | 6.171 | 0.016907 | 81302.0155 | 222.7452 | 102924.0432 | 281.9837 | 2.7446e-06 | 7.5196e-09 | 8.2339e-06 | 2.2559e-08 | 30582.9743 | 83.789 | 406594.8474 | 1113.9585 | 103021.4519 | 282.2506 | 6.162 | 0.016882 | 1123.943 | 3.0793 | 0 | 0 | 0 | 0 | 0 | 0 | 0 | 0
TEU-7 | Line 2 - Stain | 12011.9459 | 32.9094 | 2001.991 | 5.4849 | 16015.9278 | 43.8793 | 497.184 | 1.3621 | 0.58184 | 0.0015941 | 0 | 0 | 0 | 0 | 0 | 0 | 0 | 0 | 4518.1719 | 12.3786 | 134800.726 | 369.3171 | 150.1493 | 0.41137 | 349310.544 | 957.0152 | 0 | 0 | 0.0033255 | 9.111e-06 | 0.0057789 | 1.5833e-05 | 39671.0052 | 108.6877 | 338759.27 | 928.1076 | 264559.4006 | 724.8203 | 212.0627 | 0.58099 | 0 | 0 | 0.37412 | 0.001025 | 25.2751 | 0.069247 | 0 | 0 | 0 | 0
TEU-8 | Line 2 - Sealer/Enamel | 21645.0397 | 59.3015 | 5401.2104 | 14.7978 | 21354.9178 | 58.5066 | 0 | 0 | 0 | 0 | 10543.3675 | 28.8859 | 1272.7283 | 3.4869 | 0 | 0 | 73180.8484 | 200.4955 | 0 | 0 | 351147.6716 | 962.0484 | 0 | 0 | 61913.4247 | 169.6258 | 0 | 0 | 2.0202e-05 | 5.5348e-08 | 0.15152 | 0.00041511 | 9509.4572 | 26.0533 | 61079.2618 | 167.3404 | 0 | 0 | 0 | 0 | 1123.943 | 3.0793 | 0 | 0 | 0 | 0 | 50.5051 | 0.13837 | 21172.6281 | 58.0072
TEU-9 | Line 2 - Glaze | 4696.2579 | 12.8665 | 862.4593 | 2.3629 | 1.6976 | 0.0046509 | 0 | 0 | 47.8153 | 0.131 | 37.3465 | 0.10232 | 0 | 0 | 49.2295 | 0.13488 | 188.8581 | 0.51742 | 1012.7701 | 2.7747 | 1165.6611 | 3.1936 | 0 | 0 | 61913.4247 | 169.6258 | 0 | 0 | 0 | 0 | 0 | 0 | 9509.4572 | 26.0533 | 0 | 0 | 61079.2618 | 167.3404 | 0 | 0 | 0.030837 | 8.4486e-05 | 0 | 0 | 0 | 0 | 0 | 0 | 0 | 0
TEU-10 | Line 2 - Topcoat | 68338.2749 | 187.2282 | 16030.3171 | 43.9187 | 37461.005 | 102.6329 | 0 | 0 | 0 | 0 | 567.6729 | 1.5553 | 638.4474 | 1.7492 | 0 | 0 | 0 | 0 | 0 | 0 | 0 | 0 | 0 | 0 | 61913.4247 | 169.6258 | 0 | 0 | 0 | 0 | 0 | 0 | 9509.4572 | 26.0533 | 61079.2618 | 167.3404 | 0 | 0 | 0 | 0 | 1123.943 | 3.0793 | 0 | 0 | 0 | 0 | 0 | 0 | 2838.3646 | 7.7763
TEU-11 | Line 3 - NGR/Prime | 0 | 0 | 440.1407 | 1.2059 | 21354.9178 | 58.5066 | 0 | 0 | 0 | 0 | 0 | 0 | 0 | 0 | 13550.3359 | 37.1242 | 0 | 0 | 0 | 0 | 20584.8086 | 56.3967 | 6.171 | 0.016907 | 81302.0155 | 222.7452 | 102924.0432 | 281.9837 | 2.7446e-06 | 7.5196e-09 | 8.2339e-06 | 2.2559e-08 | 30582.9743 | 83.789 | 406594.8474 | 1113.9585 | 103021.4519 | 282.2506 | 6.162 | 0.016882 | 1123.943 | 3.0793 | 0 | 0 | 0 | 0 | 0 | 0 | 0 | 0
TEU-12 | Line 3 - Stain | 12011.9459 | 32.9094 | 2001.991 | 5.4849 | 16015.9278 | 43.8793 | 497.184 | 1.3621 | 0.58184 | 0.0015941 | 0 | 0 | 0 | 0 | 0 | 0 | 0 | 0 | 4518.1719 | 12.3786 | 134800.726 | 369.3171 | 150.1493 | 0.41137 | 349310.544 | 957.0152 | 0 | 0 | 0.0033255 | 9.111e-06 | 0.0057789 | 1.5833e-05 | 39671.0052 | 108.6877 | 338759.27 | 928.1076 | 264559.4006 | 724.8203 | 212.0627 | 0.58099 | 0 | 0 | 0.37412 | 0.001025 | 25.2751 | 0.069247 | 0 | 0 | 0 | 0
TEU-13 | Line 3 - Sealer/Enamel | 21645.0397 | 59.3015 | 5401.2104 | 14.7978 | 21354.9178 | 58.5066 | 0 | 0 | 0 | 0 | 10543.3675 | 28.8859 | 1272.7283 | 3.4869 | 0 | 0 | 73180.8484 | 200.4955 | 0 | 0 | 351147.6716 | 962.0484 | 0 | 0 | 61913.4247 | 169.6258 | 0 | 0 | 2.0202e-05 | 5.5348e-08 | 0.15152 | 0.00041511 | 9509.4572 | 26.0533 | 61079.2618 | 167.3404 | 0 | 0 | 0 | 0 | 1123.943 | 3.0793 | 0 | 0 | 0 | 0 | 50.5051 | 0.13837 | 21172.6281 | 58.0072
TEU-14 | Line 3 - Glaze | 4696.2579 | 12.8665 | 862.4593 | 2.3629 | 1.6976 | 0.0046509 | 0 | 0 | 47.8153 | 0.131 | 37.3465 | 0.10232 | 0 | 0 | 49.2295 | 0.13488 | 188.8581 | 0.51742 | 1012.7701 | 2.7747 | 1165.6611 | 3.1936 | 0 | 0 | 61913.4247 | 169.6258 | 0 | 0 | 0 | 0 | 0 | 0 | 9509.4572 | 26.0533 | 61079.2618 | 167.3404 | 0 | 0 | 0.030837 | 8.4486e-05 | 0 | 0 | 0 | 0 | 0 | 0 | 0 | 0 | 0 | 0
TEU-15 | Line 3 - Topcoat | 68338.2749 | 187.2282 | 16030.3171 | 43.9187 | 37461.005 | 102.6329 | 0 | 0 | 0 | 0 | 567.6729 | 1.5553 | 638.4474 | 1.7492 | 0 | 0 | 0 | 0 | 0 | 0 | 0 | 0 | 0 | 0 | 61913.4247 | 169.6258 | 0 | 0 | 0 | 0 | 0 | 0 | 9509.4572 | 26.0533 | 61079.2618 | 167.3404 | 0 | 0 | 0 | 0 | 1123.943 | 3.0793 | 0 | 0 | 0 | 0 | 0 | 0 | 2838.3646 | 7.7763
TEU-16 | Line 4 - Rework | 2070.8568 | 5.6736 | 485.7672 | 1.3309 | 1941.3562 | 5.3188 | 15.0662 | 0.041277 | 1.4489 | 0.0039697 | 319.496 | 0.87533 | 38.5675 | 0.10566 | 410.6162 | 1.125 | 2217.6015 | 6.0756 | 136.9143 | 0.37511 | 10640.8385 | 29.153 | 4.55 | 0.012466 | 10585.168 | 29.0005 | 3118.9104 | 8.545 | 0.00010077 | 2.7609e-07 | 0.0045914 | 1.2579e-05 | 1440.8268 | 3.9475 | 12321.056 | 33.7563 | 8016.9515 | 21.9643 | 6.4261 | 0.017606 | 102.1766 | 0.27994 | 0.011337 | 3.106e-05 | 0.76591 | 0.0020984 | 1.5305 | 0.004193 | 641.5948 | 1.7578

## DEQ Pollutant List
DEQ ID | CASRN | Chemical Name | HAP
115 | 630-20-6 | 1,1,1,2-Tetrachloroethane
245 | 811-97-2 | 1,1,1,2-Tetrafluoroethane
326 | 71-55-6 | 1,1,1-Trichloroethane (methyl chloroform) | Y
594 | 79-34-5 | 1,1,2,2-Tetrachloroethane | Y
607 | 79-00-5 | 1,1,2-Trichloroethane (vinyl trichloride) | Y
193 | 75-34-3 | 1,1-Dichloroethane (ethylidene dichloride) | Y
244 | 75-37-6 | 1,1-Difluoroethane
212 | 57-14-7 | 1,1-Dimethylhydrazine | Y
546 | 67562-39-4 | 1,2,3,4,6,7,8-Heptachlorodibenzofuran (HpCDF) | Y
532 | 35822-46-9 | 1,2,3,4,6,7,8-Heptachlorodibenzo-p-dioxin (HpCDD) | Y
547 | 55673-89-7 | 1,2,3,4,7,8,9-Heptachlorodibenzofuran (HpCDF) | Y
542 | 70648-26-9 | 1,2,3,4,7,8-Hexachlorodibenzofuran (HxCDF) | Y
529 | 39227-28-6 | 1,2,3,4,7,8-Hexachlorodibenzo-p-dioxin (HxCDD) | Y
543 | 57117-44-9 | 1,2,3,6,7,8-Hexachlorodibenzofuran (HxCDF) | Y
530 | 57653-85-7 | 1,2,3,6,7,8-Hexachlorodibenzo-p-dioxin (HxCDD) | Y
544 | 72918-21-9 | 1,2,3,7,8,9-Hexachlorodibenzofuran (HxCDF) | Y
531 | 19408-74-3 | 1,2,3,7,8,9-Hexachlorodibenzo-p-dioxin (HxCDD) | Y
540 | 57117-41-6 | 1,2,3,7,8-Pentachlorodibenzofuran (PeCDF) | Y
528 | 40321-76-4 | 1,2,3,7,8-Pentachlorodibenzo-p-dioxin (PeCDD) | Y
609 | 96-18-4 | 1,2,3-Trichloropropane
613 | 526-73-8 | 1,2,3-Trimethylbenzene
113 | 120-82-1 | 1,2,4-Trichlorobenzene | Y
614 | 95-63-6 | 1,2,4-Trimethylbenzene
190 | 96-12-8 | 1,2-Dibromo-3-chloropropane (DBCP) | Y
110 | 95-50-1 | 1,2-Dichlorobenzene
195 | 78-87-5 | 1,2-Dichloropropane (propylene dichloride) | Y
335 | 540-73-8 | 1,2-Dimethylhydrazine
222 | 122-66-7 | 1,2-Diphenylhydrazine (hydrazobenzene) | Y
226 | 106-88-7 | 1,2-Epoxybutane | Y
564 | 75-55-8 | 1,2-Propyleneimine (2-methylaziridine) | Y
615 | 108-67-8 | 1,3,5-Trimethylbenzene
75 | 106-99-0 | 1,3-Butadiene | Y
111 | 541-73-1 | 1,3-Dichlorobenzene
196 | 542-75-6 | 1,3-Dichloropropene | Y
557 | 1120-71-4 | 1,3-Propane sultone | Y
220 | 123-91-1 | 1,4-Dioxane | Y
437 | 42397-64-8 | 1,6-Dinitropyrene | Y
438 | 42397-65-9 | 1,8-Dinitropyrene | Y
385 | 555-84-0 | 1-[(5-Nitrofurfurylidene)-amino]-2-imidazolidinone
20 | 82-28-0 | 1-Amino-2-methylanthraquinone
73 | 106-94-5 | 1-Bromopropane (n-propyl bromide) | Y
117 | 75-68-3 | 1-Chloro-1,1-difluoroethane
343 | 832-69-9 | 1-Methylphenanthrene | Y
344 | 2381-21-7 | 1-Methylpyrene | Y
444 | 5522-43-0 | 1-Nitropyrene | Y
616 | 540-84-1 | 2,2,4-Trimethylpentane | Y
545 | 60851-34-5 | 2,3,4,6,7,8-Hexachlorodibenzofuran (HxCDF) | Y
128 | 58-90-2 | 2,3,4,6-Tetrachlorophenol
541 | 57117-31-4 | 2,3,4,7,8-Pentachlorodibenzofuran (PeCDF) | Y
539 | 51207-31-9 | 2,3,7,8-Tetrachlorodibenzofuran (TcDF) | Y
527 | 1746-01-6 | 2,3,7,8-Tetrachlorodibenzo-p-dioxin (TCDD) | Y
191 | 96-13-9 | 2,3-Dibromo-1-propanol
125 | 95-95-4 | 2,4,5-Trichlorophenol | Y
126 | 88-06-2 | 2,4,6-Trichlorophenol | Y
171 | 53-19-0 | 2,4'-DDD (2,4'-dichlorodiphenyldichloroethane)
637 | 3424-82-6 | 2,4'-DDE (2,4'-dichlorodiphenyldichloroethene)
174 | 789-02-6 | 2,4'-DDT (2,4'-dichlorodiphenyltrichloroethane)
183 | 615-05-4 | 2,4-Diaminoanisole
15 | 39156-41-7 | 2,4-Diaminoanisole sulfate
184 | 95-80-7 | 2,4-Diaminotoluene (2,4-toluene diamine) | Y
123 | 120-83-2 | 2,4-Dichlorophenol
216 | 51-28-5 | 2,4-Dinitrophenol | Y
218 | 121-14-2 | 2,4-Dinitrotoluene | Y
219 | 606-20-2 | 2,6-Dinitrotoluene
433 | 53-96-3 | 2-Acetylaminofluorene | Y
19 | 68006-83-7 | 2-Amino-3-methyl-9H pyrido[2,3-b]indole
21 | 76180-96-6 | 2-Amino-3-methylimidazo-[4,5-f]quinoline
22 | 712-68-5 | 2-Amino-5-(5-nitro-2-furyl)-1,3,4-thiadiazole
434 | 117-79-3 | 2-Aminoanthraquinone
333 | 78-93-3 | 2-Butanone (methyl ethyl ketone) | Y
104 | 532-27-4 | 2-Chloroacetophenone | Y
122 | 95-57-8 | 2-Chlorophenol
427 | 91-57-6 | 2-Methyl naphthalene | Y
341 | 129-15-7 | 2-Methyl-1-nitroanthraquinone
338 | 75-86-5 | 2-Methyllactonitrile (acetone cyanohydrin)
345 | 109-06-8 | 2-Methylpyridine
363 | 91-59-8 | 2-Naphthylamine
443 | 607-57-8 | 2-Nitrofluorene | Y
389 | 79-46-9 | 2-Nitropropane | Y
502 | 90-43-7 | 2-Phenylphenol
192 | 91-94-1 | 3,3'-Dichlorobenzidine | Y
206 | 119-90-4 | 3,3'-Dimethoxybenzidine | Y
209 | 119-93-7 | 3,3'-Dimethylbenzidine (o-tolidine) | Y
18 | 6109-97-3 | 3-Amino-9-ethylcarbazole hydrochloride
120 | 563-47-3 | 3-Chloro-2-methyl-1-propene
439 | 56-49-5 | 3-Methylcholanthrene | Y
170 | 72-54-8 | 4,4'-DDD (4,4'-dichlorodiphenyldichloroethane)
173 | 72-55-9 | 4,4'-DDE (4,4'-dichlorodiphenyldichloroethene) | Y
17 | 101-80-4 | 4,4'-Diaminodiphenyl ether
303 | 80-05-7 | 4,4'-Isopropylidenediphenol (bisphenol A)
327 | 101-14-4 | 4,4'-Methylene bis(2-chloroaniline) (MOCA) | Y
331 | 838-88-0 | 4,4'-Methylene bis(2-methylaniline)
332 | 101-61-1 | 4,4'-Methylene bis(N,N'-dimethyl)aniline
329 | 101-77-9 | 4,4'-Methylenedianiline (and its dichloride) | Y
330 | 13552-44-8 | 4,4'-Methylenedianiline dihydrochloride
597 | 139-65-1 | 4,4'-Thiodianiline
215 | 534-52-1 | 4,6-Dinitro-o-cresol (and salts) | Y
24 | 92-67-1 | 4-Aminobiphenyl | Y
129 | 95-83-0 | 4-Chloro-o-phenylenediamine
207 | 60-11-7 | 4-Dimethylaminoazobenzene | Y
382 | 92-93-3 | 4-Nitrobiphenyl | Y
388 | 100-02-7 | 4-Nitrophenol | Y
445 | 57835-92-4 | 4-Nitropyrene | Y
400 | 104-40-5 | 4-Nonylphenol (and ethoxylates)
625 | 100-40-3 | 4-Vinylcyclohexene
440 | 3697-24-3 | 5-Methylchrysene | Y
441 | 602-87-9 | 5-Nitroacenaphthene | Y
380 | 99-59-2 | 5-Nitro-o-anisidine
442 | 7496-02-8 | 6-Nitrochrysene | Y
436 | 57-97-6 | 7,12-Dimethylbenz[a]anthracene | Y
418 | 194-59-2 | 7H-Dibenzo[c,g]carbazole | Y
23 | 26148-68-5 | A-alpha-c(2-amino-9h-pyrido[2,3-b]indole)
402 | 83-32-9 | Acenaphthene | Y
403 | 208-96-8 | Acenaphthylene | Y
1 | 75-07-0 | Acetaldehyde | Y
2 | 60-35-5 | Acetamide | Y
634 | 67-64-1 | Acetone
3 | 75-05-8 | Acetonitrile | Y
4 | 98-86-2 | Acetophenone | Y
5 | 107-02-8 | Acrolein | Y
6 | 79-06-1 | Acrylamide | Y
7 | 79-10-7 | Acrylic acid | Y
8 | 107-13-1 | Acrylonitrile | Y
9 | 50-76-0 | Actinomycin D
10 | 1596-84-5 | Alar
11 | 309-00-2 | Aldrin
12 | 107-05-1 | Allyl chloride | Y
283 | 319-84-6 | alpha-Hexachlorocyclohexane
13 | 7429-90-5 | Aluminum and compounds
14 | 1344-28-1 | Aluminum oxide (fibrous forms)
25 | 61-82-5 | Amitrole
26 | 7664-41-7 | Ammonia
27 | 7803-63-6 | Ammonium bisulfate
28 | 6484-52-2 | Ammonium nitrate
29 | 7783-20-2 | Ammonium sulfate
30 | 62-53-3 | Aniline | Y
635 | 191-26-4 | Anthanthrene
404 | 120-12-7 | Anthracene | Y
33 | 7440-36-0 | Antimony and compounds | Y
35 | 1309-64-4 | Antimony trioxide
36 | 140-57-8 | Aramite
37 | 7440-38-2 | Arsenic and compounds | Y
39 | 7784-42-1 | Arsine
356 | 1332-21-4 | Asbestos | Y
40 | 492-80-8 | Auramine
41 | 115-02-6 | Azaserine
42 | 446-86-6 | Azathioprine
44 | 103-33-3 | Azobenzene
45 | 7440-39-3 | Barium and compounds
405 | 56-55-3 | Benz[a]anthracene | Y
46 | 71-43-2 | Benzene | Y
47 | 92-87-5 | Benzidine (and its salts) | Y
406 | 50-32-8 | Benzo[a]pyrene | Y
407 | 205-99-2 | Benzo[b]fluoranthene | Y
408 | 205-12-9 | Benzo[c]fluorene
409 | 192-97-2 | Benzo[e]pyrene | Y
410 | 191-24-2 | Benzo[g,h,i]perylene | Y
411 | 205-82-3 | Benzo[j]fluoranthene | Y
412 | 207-08-9 | Benzo[k]fluoranthene | Y
52 | 271-89-6 | Benzofuran
53 | 98-07-7 | Benzoic trichloride (benzotrichloride) | Y
54 | 98-88-4 | Benzoyl chloride
55 | 94-36-0 | Benzoyl peroxide
56 | 100-44-7 | Benzyl chloride | Y
57 | 1694-09-3 | Benzyl Violet 4B
58 | 7440-41-7 | Beryllium and compounds | Y
60 | 1304-56-9 | Beryllium oxide
61 | 13510-49-1 | Beryllium sulfate
82 | 3068-88-0 | beta-Butyrolactone
284 | 319-85-7 | beta-Hexachlorocyclohexane
558 | 57-57-8 | beta-Propiolactone | Y
62 | 92-52-4 | Biphenyl | Y
63 | 111-44-4 | bis(2-Chloroethyl) ether (BCEE) | Y
65 | 103-23-1 | bis(2-Ethylhexyl) adipate
522 | 117-81-7 | bis(2-Ethylhexyl) phthalate (DEHP) | Y
64 | 542-88-1 | bis(Chloromethyl) ether | Y
66 | 7726-95-6 | Bromine and compounds
68 | 7789-30-2 | Bromine pentafluoride
71 | 75-27-4 | Bromodichloromethane
72 | 75-25-2 | Bromoform | Y
324 | 74-83-9 | Bromomethane (methyl bromide) | Y
77 | 141-32-2 | Butyl acrylate
519 | 85-68-7 | Butyl benzyl phthalate
81 | 25013-16-5 | Butylated hydroxyanisole
144 | 569-61-9 | C.I. Basic Red 9 monohydrochloride
83 | 7440-43-9 | Cadmium and compounds | Y
85 | 156-62-7 | Calcium cyanamide | Y
86 | 105-60-2 | Caprolactam
87 | 2425-06-1 | Captafol
88 | 133-06-2 | Captan | Y
435 | 63-25-2 | Carbaryl | Y
413 | 86-74-8 | Carbazole | Y
89 | 89 | Carbon black extracts
90 | 75-15-0 | Carbon disulfide | Y
91 | 56-23-5 | Carbon tetrachloride | Y
92 | 463-58-1 | Carbonyl sulfide | Y
93 | 9000-07-1 | Carrageenan (degraded)
94 | 120-80-9 | Catechol | Y
351 | 351 | Ceramic fibers | Y
95 | 133-90-4 | Chloramben | Y
96 | 305-03-3 | Chlorambucil
97 | 57-74-9 | Chlordane | Y
98 | 143-50-0 | Chlordecone
99 | 115-28-6 | Chlorendic acid
243 | 76-13-1 | Chlorinated fluorocarbon (1,1,2-trichloro-1,2,2-trifluoroethane, CFC-113)
100 | 108171-26-2 | Chlorinated paraffins
101 | 7782-50-5 | Chlorine | Y
102 | 10049-04-4 | Chlorine dioxide
103 | 79-11-8 | Chloroacetic acid | Y
105 | 85535-84-8 | Chloroalkanes C10-13 (chlorinated paraffins)
108 | 108-90-7 | Chlorobenzene | Y
114 | 510-15-6 | Chlorobenzilate (ethyl-4,4'-dichlorobenzilate) | Y
246 | 75-45-6 | Chlorodifluoromethane (Freon 22)
230 | 75-00-3 | Chloroethane (ethyl chloride) | Y
118 | 67-66-3 | Chloroform | Y
325 | 74-87-3 | Chloromethane (methyl chloride) | Y
119 | 107-30-2 | Chloromethyl methyl ether (technical grade) | Y
130 | 76-06-2 | Chloropicrin
131 | 126-99-8 | Chloroprene | Y
132 | 1897-45-6 | Chlorothalonil
134 | 54749-90-5 | Chlorozotocin
140 | 7738-94-5 | Chromic(VI) acid, including chromic acid aerosol mist and chromium trioxide | Y
136 | 18540-29-9 | Chromium VI, chromate and dichromate particulate | Y
414 | 218-01-9 | Chrysene | Y
145 | 87-29-6 | Cinnamyl anthranilate
146 | 7440-48-4 | Cobalt and compounds | Y
148 | 148 | Coke oven emissions | Y
149 | 7440-50-8 | Copper and compounds
150 | 150 | Creosotes
152 | 1319-77-3 | Cresols (mixture), including m-cresol, o-cresol, p-cresol | Y
156 | 4170-30-3 | Crotonaldehyde
158 | 80-15-9 | Cumene hydroperoxide
159 | 135-20-6 | Cupferron
161 | 74-90-8 | Cyanide, hydrogen | Y
162 | 110-82-7 | Cyclohexane
163 | 108-93-0 | Cyclohexanol
164 | 66-81-9 | Cycloheximide
415 | 27208-37-3 | Cyclopenta[c,d]pyrene
165 | 50-18-0 | Cyclophosphamide (anhydrous)
166 | 6055-19-2 | Cyclophosphamide (hydrated)
167 | 5160-02-1 | D & C Red No. 9
168 | 4342-03-4 | Dacarbazine
169 | 117-10-2 | Danthron (chrysazin)
172 | 3547-04-4 | DDE (1-chloro-4-[1-(4-chlorophenyl)ethyl]benzene) | Y
175 | 50-29-3 | DDT
186 | 333-41-5 | Diazinon
185 | 334-88-3 | Diazomethane | Y
416 | 226-36-8 | Dibenz[a,h]acridine | Y
419 | 53-70-3 | Dibenz[a,h]anthracene | Y
417 | 224-42-0 | Dibenz[a,j]acridine | Y
187 | 5385-75-1 | Dibenzo[a,e]fluoranthene
420 | 192-65-4 | Dibenzo[a,e]pyrene | Y
421 | 189-64-0 | Dibenzo[a,h]pyrene | Y
422 | 189-55-9 | Dibenzo[a,i]pyrene | Y
423 | 191-30-0 | Dibenzo[a,l]pyrene | Y
188 | 132-64-9 | Dibenzofuran | Y
189 | 124-48-1 | Dibromochloromethane
520 | 84-74-2 | Dibutyl phthalate | Y
247 | 75-71-8 | Dichlorodifluoromethane (Freon 12)
248 | 75-43-4 | Dichlorofluoromethane (Freon 21)
328 | 75-09-2 | Dichloromethane (methylene chloride) | Y
194 | 94-75-7 | Dichlorophenoxyacetic acid, salts and esters (2,4-D) | Y
197 | 62-73-7 | Dichlorvos (DDVP) | Y
198 | 115-32-2 | Dicofol
521 | 84-61-7 | Di-cyclohexyl phthalate (DCHP)
199 | 60-57-1 | Dieldrin
200 | 200 | Diesel particulate matter
201 | 111-42-2 | Diethanolamine | Y
202 | 64-67-5 | Diethyl sulfate | Y
258 | 111-46-6 | Diethylene glycol
259 | 111-96-6 | Diethylene glycol dimethyl ether | Y
260 | 112-34-5 | Diethylene glycol monobutyl ether | Y
261 | 111-90-0 | Diethylene glycol monoethyl ether | Y
262 | 111-77-3 | Diethylene glycol monomethyl ether | Y
320 | 627-44-1 | Diethylmercury
523 | 84-66-2 | Diethylphthalate
204 | 101-90-6 | Diglycidyl resorcinol ether
205 | 94-58-6 | Dihydrosafrole
210 | 79-44-7 | Dimethyl carbamoyl chloride | Y
211 | 68-12-2 | Dimethyl formamide | Y
524 | 131-11-3 | Dimethyl phthalate | Y
213 | 77-78-1 | Dimethyl sulfate | Y
319 | 593-74-8 | Dimethylmercury
214 | 513-37-1 | Dimethylvinylchloride
221 | 630-93-3 | Diphenylhydantoin
263 | 25265-71-8 | Dipropylene glycol
264 | 34590-94-8 | Dipropylene glycol monomethyl ether
49 | 1937-37-7 | Direct Black 38
50 | 2602-46-2 | Direct Blue 6
51 | 16071-86-6 | Direct Brown 95 (technical grade)
223 | 2475-45-8 | Disperse Blue 1
224 | 298-04-4 | Disulfoton
225 | 106-89-8 | Epichlorohydrin | Y
227 | 227 | Epoxy resins
357 | 12510-42-8 | Erionite
228 | 140-88-5 | Ethyl acrylate | Y
229 | 100-41-4 | Ethyl benzene | Y
231 | 74-85-1 | Ethylene
232 | 106-93-4 | Ethylene dibromide (EDB, 1,2-dibromoethane) | Y
233 | 107-06-2 | Ethylene dichloride (EDC, 1,2-dichloroethane) | Y
234 | 107-21-1 | Ethylene glycol | Y
265 | 629-14-1 | Ethylene glycol diethyl ether | Y
266 | 110-71-4 | Ethylene glycol dimethyl ether | Y
267 | 111-76-2 | Ethylene glycol monobutyl ether
268 | 110-80-5 | Ethylene glycol monoethyl ether | Y
269 | 111-15-9 | Ethylene glycol monoethyl ether acetate | Y
270 | 109-86-4 | Ethylene glycol monomethyl ether | Y
271 | 110-49-6 | Ethylene glycol monomethyl ether acetate | Y
272 | 2807-30-9 | Ethylene glycol monopropyl ether | Y
236 | 75-21-8 | Ethylene oxide | Y
237 | 96-45-7 | Ethylene thiourea | Y
235 | 151-56-4 | Ethyleneimine (aziridine) | Y
238 | 10028-22-5 | Ferric sulfate | 0
424 | 206-44-0 | Fluoranthene | Y
425 | 86-73-7 | Fluorene | Y
239 | 239 | Fluorides
241 | 7782-41-4 | Fluorine gas
250 | 50-00-0 | Formaldehyde | Y
251 | 110-00-9 | Furan
252 | 60568-05-0 | Furmecyclox
253 | 3688-53-7 | Furylfuramide
285 | 58-89-9 | gamma-Hexachlorocyclohexane (Lindane) | Y
352 | 352 | Glasswool fibers | Y
255 | 67730-11-4 | Glu-P-1
256 | 67730-10-3 | Glu-P-2
254 | 111-30-8 | Glutaraldehyde
276 | 16568-02-8 | Gyromitrin
277 | 2784-94-3 | HC Blue 1
278 | 76-44-8 | Heptachlor | Y
279 | 1024-57-3 | Heptachlor epoxide
280 | 118-74-1 | Hexachlorobenzene | Y
281 | 87-68-3 | Hexachlorobutadiene | Y
282 | 608-73-1 | Hexachlorocyclohexanes (mixture) including but not limited to:
286 | 77-47-4 | Hexachlorocyclopentadiene | Y
287 | 67-72-1 | Hexachloroethane | Y
297 | 822-06-0 | Hexamethylene-1,6-diisocyanate | Y
288 | 680-31-9 | Hexamethylphosphoramide | Y
289 | 110-54-3 | Hexane | Y
290 | 302-01-2 | Hydrazine | Y
291 | 10034-93-2 | Hydrazine sulfate
292 | 7647-01-0 | Hydrochloric acid | Y
69 | 10035-10-6 | Hydrogen bromide
240 | 7664-39-3 | Hydrogen fluoride | Y
293 | 7783-06-4 | Hydrogen sulfide
294 | 123-31-9 | Hydroquinone | Y
426 | 193-39-5 | Indeno[1,2,3-cd]pyrene | Y
570 | 10043-66-0 | Iodine-131 | Y
295 | 13463-40-6 | Iron pentacarbonyl
300 | 78-59-1 | Isophorone | Y
301 | 78-79-5 | Isoprene, except from vegetative emission sources
302 | 67-63-0 | Isopropyl alcohol
157 | 98-82-8 | Isopropylbenzene (cumene) | Y
304 | 303-34-4 | Lasiocarpine
305 | 7439-92-1 | Lead and compounds | Y
306 | 18454-12-1 | Lead chromate oxide
311 | 108-31-6 | Maleic anhydride | Y
312 | 7439-96-5 | Manganese and compounds | Y
153 | 108-39-4 | m-Cresol | Y
314 | 148-82-3 | Melphalan
315 | 3223-07-2 | Melphalan HCl
316 | 7439-97-6 | Mercury and compounds | Y
321 | 67-56-1 | Methanol | Y
322 | 72-43-5 | Methoxychlor | Y
334 | 60-34-4 | Methyl hydrazine | Y
336 | 74-88-4 | Methyl iodide (iodomethane) | Y
337 | 108-10-1 | Methyl isobutyl ketone (MIBK, hexone) | Y
299 | 624-83-9 | Methyl isocyanate | Y
339 | 80-62-6 | Methyl methacrylate | Y
340 | 66-27-3 | Methyl methanesulfonate
346 | 1634-04-4 | Methyl tert-butyl ether | Y
298 | 101-68-8 | Methylene diphenyl diisocyanate (MDI) | Y
638 | 22967-92-6 | Methylmercury
347 | 56-04-2 | Methylthiouracil
348 | 90-94-8 | Michler's ketone
349 | 349 | Mineral fiber emissions from facilities manufacturing or processing glass, rock, or slag fibers (or other mineral derived fibers) of average diameter 1 micrometer or less. | Y
350 | 350 | Mineral fibers (fine mineral fibers which are man-made, and are airborne particles of a respirable size greater than 5 microns in length, less than or equal to 3.5 microns in diameter, with a length to diameter ratio of 3:1)
359 | 2385-85-5 | Mirex
360 | 50-07-7 | Mitomycin C
361 | 1313-27-5 | Molybdenum trioxide
362 | 315-22-0 | Monocrotaline
629 | 108-38-3 | m-Xylene | Y
203 | 134-62-3 | N,N-Diethyltoluamide (DEET)
208 | 121-69-7 | N,N-Dimethylaniline | Y
386 | 531-82-8 | N-[4-(5-Nitro-2-furyl)-2-thiazolyl]-acetamide
428 | 91-20-3 | Naphthalene | Y
78 | 71-36-3 | n-Butyl alcohol
369 | 373-02-4 | Nickel acetate
364 | 7440-02-0 | Nickel and compounds | Y
370 | 3333-67-3 | Nickel carbonate | Y
640 | 12607-70-4 | Nickel carbonate hydroxide | Y
371 | 13463-39-3 | Nickel carbonyl | Y
641 | 7718-54-9 | Nickel chloride | Y
365 | 365 | Nickel compounds, insoluble | Y
368 | 368 | Nickel compounds, soluble | Y
372 | 12054-48-7 | Nickel hydroxide | Y
644 | 13478-00-7 | Nickel nitrate hexahydrate | Y
366 | 1313-99-1 | Nickel oxide | Y
367 | 12035-72-2 | Nickel subsulfide | Y
642 | 7786-81-4 | Nickel sulfate | Y
643 | 10101-97-0 | Nickel sulfate hexahydrate | Y
639 | 11113-75-0 | Nickel sulfide | Y
373 | 1271-28-9 | Nickelocene | Y
376 | 3570-75-0 | Nifurthiazole
377 | 7697-37-2 | Nitric acid
378 | 139-13-9 | Nitrilotriacetic acid
379 | 18662-53-8 | Nitrilotriacetic acid, trisodium salt monohydrate
381 | 98-95-3 | Nitrobenzene | Y
383 | 1836-75-5 | Nitrofen
384 | 59-87-0 | Nitrofurazone
387 | 302-70-5 | Nitrogen mustard N-oxide
342 | 70-25-7 | N-Methyl-N-nitro-N-nitrosoguanidine
178 | 1116-54-7 | N-Nitrosodiethanolamine
179 | 55-18-5 | N-Nitrosodiethylamine
180 | 62-75-9 | N-Nitrosodimethylamine | Y
177 | 924-16-3 | N-Nitrosodi-n-butylamine
390 | 86-30-6 | N-Nitrosodiphenylamine
181 | 621-64-7 | N-Nitrosodipropylamine
182 | 10595-95-6 | N-Nitrosomethylethylamine
395 | 59-89-2 | N-Nitrosomorpholine | Y
392 | 759-73-9 | N-Nitroso-N-ethylurea
394 | 684-93-5 | N-Nitroso-N-methylurea | Y
393 | 615-53-2 | N-Nitroso-N-methylurethane
396 | 16543-55-8 | N-Nitrosonornicotine
397 | 100-75-4 | N-Nitrosopiperidine
398 | 930-55-2 | N-Nitrosopyrrolidine
31 | 90-04-0 | o-Anisidine | Y
32 | 134-29-2 | o-Anisidine hydrochloride
154 | 95-48-7 | o-Cresol | Y
548 | 39001-02-0 | Octachlorodibenzofuran (OCDF) | Y
533 | 3268-87-9 | Octachlorodibenzo-p-dioxin (OCDD) | Y
589 | 8014-95-7 | Oleum (fuming sulfuric acid)
501 | 132-27-4 | o-Phenylphenate, sodium
16 | 97-56-3 | ortho-Aminoazotoluene
604 | 95-53-4 | o-Toluidine | Y
605 | 636-21-5 | o-Toluidine hydrochloride
630 | 95-47-6 | o-Xylene | Y
446 | 56-38-2 | Parathion | Y
450 | 189084-64-8 | PBDE-100 [2,2’,4,4’,6-pentabromodiphenyl ether]
451 | 182677-30-1 | PBDE-138 [2,2’,3,4,4’,5’-hexabromodiphenyl ether]
452 | 68631-49-2 | PBDE-153 [2,2',4,4',5,5'-hexabromodiphenyl ether]
453 | 207122-15-4 | PBDE-154 [2,2’,4,4’,5,6’-hexabromodiphenyl ether]
454 | 207122-16-5 | PBDE-183 [2,2',3,4,4',5',6-heptabromodiphenyl ether]
455 | 1163-19-5 | PBDE-209 [decabromodiphenyl ether]
448 | 5436-43-1 | PBDE-47 [2,2',4,4'-tetrabromodiphenyl ether]
449 | 60348-60-9 | PBDE-99 [2,2’,4,4’,5-pentabromodiphenyl ether]
466 | 32598-14-4 | PCB 105 [2,3,3',4,4'-pentachlorobiphenyl] | Y
467 | 74472-37-0 | PCB 114 [2,3,4,4',5-pentachlorobiphenyl] | Y
468 | 31508-00-6 | PCB 118 [2,3',4,4',5-pentachlorobiphenyl] | Y
469 | 65510-44-3 | PCB 123 [2,3',4,4',5'-pentachlorobiphenyl] | Y
470 | 57465-28-8 | PCB 126 [3,3',4,4',5-pentachlorobiphenyl] | Y
474 | 38380-08-4 | PCB 156 [2,3,3',4,4',5-hexachlorobiphenyl] | Y
475 | 69782-90-7 | PCB 157 [2,3,3',4,4',5'-hexachlorobiphenyl] | Y
476 | 52663-72-6 | PCB 167 [2,3',4,4',5,5'-hexachlorobiphenyl] | Y
477 | 32774-16-6 | PCB 169 [3,3',4,4',5,5'-hexachlorobiphenyl] | Y
458 | 37680-65-2 | PCB 18 [2,2',5-trichlorobiphenyl] | Y
481 | 39635-31-9 | PCB 189 [2,3,3',4,4',5,5'-heptachlorobiphenyl] | Y
463 | 32598-13-3 | PCB 77 [3,3',4,4'-tetrachlorobiphenyl] | Y
464 | 70362-50-4 | PCB 81 [3,4,4',5-tetrachlorobiphenyl] | Y
465 | 37680-73-2 | PCB-101 [2,2',4,5,5'-pentachlorobiphenyl] | Y
471 | 38380-07-3 | PCB-128 [2,2',3,3',4,4'-hexachlorobiphenyl] | Y
472 | 35065-28-2 | PCB-138 [2,2',3,4,4',5'-hexachlorobiphenyl] | Y
473 | 35065-27-1 | PCB-153 [2,2',4,4',5,5'-hexachlorobiphenyl] | Y
478 | 35065-30-6 | PCB-170 [2,2',3,3',4,4',5-heptachlorobiphenyl] | Y
479 | 35065-29-3 | PCB-180 [2,2',3,4,4',5,5'-heptachlorobiphenyl] | Y
480 | 52663-68-0 | PCB-187 [2,2',3,4',5,5',6-heptachlorobiphenyl] | Y
482 | 52663-78-2 | PCB-195 [2,2',3,3',4,4',5,6-octachlorobiphenyl] | Y
483 | 40186-72-9 | PCB-206 [2,2',3,3',4,4',5,5',6-nonachlorobiphenyl] | Y
484 | 2051-24-3 | PCB-209 [decachlorobiphenyl] | Y
459 | 7012-37-5 | PCB-28 [2,4,4'-trichlorobiphenyl] | Y
460 | 41464-39-5 | PCB-44 [2,2',3,5'-tetrachlorobiphenyl] | Y
461 | 35693-99-3 | PCB-52 [2,2',5,5'-tetrachlorobiphenyl] | Y
462 | 32598-10-0 | PCB-66 [2,3',4,4'-tetrachlorobiphenyl] | Y
457 | 34883-43-7 | PCB-8 [2,4'-dichlorobiphenyl] | Y
106 | 106-47-8 | p-Chloroaniline
133 | 95-69-2 | p-Chloro-o-toluidine
151 | 120-71-8 | p-Cresidine
155 | 106-44-5 | p-Cresol | Y
112 | 106-46-7 | p-Dichlorobenzene (1,4-dichlorobenzene) | Y
485 | 32534-81-9 | Pentabromodiphenyl ether
486 | 82-68-8 | Pentachloronitrobenzene (quintobenzene) | Y
124 | 87-86-5 | Pentachlorophenol | Y
487 | 79-21-0 | Peracetic acid
489 | 489 | Perfluorinated compounds (PFCs)
491 | 1763-23-1 | Perfluorooctanesulfonic acid (PFOS)
490 | 335-67-1 | Perfluorooctanoic acid (PFOA)
429 | 198-55-0 | Perylene | Y
492 | 62-44-2 | Phenacetin
430 | 85-01-8 | Phenanthrene | Y
493 | 94-78-0 | Phenazopyridine
494 | 136-40-3 | Phenazopyridine hydrochloride
495 | 3546-10-9 | Phenesterin
496 | 50-06-6 | Phenobarbital
497 | 108-95-2 | Phenol | Y
498 | 59-96-1 | Phenoxybenzamine
499 | 63-92-3 | Phenoxybenzamine hydrochloride
503 | 75-44-5 | Phosgene | Y
506 | 7803-51-2 | Phosphine | Y
507 | 7664-38-2 | Phosphoric acid
504 | 504 | Phosphorus and compounds | Y
508 | 10025-87-3 | Phosphorus oxychloride
509 | 10026-13-8 | Phosphorus pentachloride
510 | 1314-56-3 | Phosphorus pentoxide
511 | 7719-12-2 | Phosphorus trichloride
636 | 12185-10-3 | Phosphorus, white
518 | 518 | Phthalates
525 | 85-44-9 | Phthalic anhydride | Y
391 | 156-10-5 | p-Nitrosodiphenylamine
447 | 447 | Polybrominated diphenyl ethers (PBDEs)
456 | 1336-36-3 | Polychlorinated biphenyls (PCBs) | Y
645 | 645 | Polychlorinated biphenyls (PCBs) TEQ
646 | 646 | Polychlorinated dibenzo-p-dioxins (PCDDs) & dibenzofurans (PCDFs) TEQ | Y
432 | 432 | Polycyclic aromatic hydrocarbon derivatives [PAH-Derivatives] | Y
401 | 401 | Polycyclic aromatic hydrocarbons (PAHs) | Y
553 | 3564-09-8 | Ponceau 3R
554 | 3761-53-3 | Ponceau MX
70 | 7758-01-2 | Potassium bromate
500 | 106-50-3 | p-Phenylenediamine | Y
555 | 671-16-9 | Procarbazine
556 | 366-70-1 | Procarbazine hydrochloride
559 | 123-38-6 | Propionaldehyde | Y
560 | 114-26-1 | Propoxur (Baygon) | Y
561 | 115-07-1 | Propylene
562 | 6423-43-4 | Propylene glycol dinitrate
273 | 107-98-2 | Propylene glycol monomethyl ether
274 | 108-65-6 | Propylene glycol monomethyl ether acetate
563 | 75-56-9 | Propylene oxide | Y
565 | 51-52-5 | Propylthiouracil
631 | 106-42-3 | p-Xylene | Y
431 | 129-00-0 | Pyrene | Y
566 | 110-86-1 | Pyridine
567 | 91-22-5 | Quinoline | Y
568 | 106-51-4 | Quinone | Y
571 | 571 | Radon and its decay products | Y
572 | 572 | Refractory ceramic fibers
573 | 50-55-5 | Reserpine
353 | 353 | Rockwool | Y
574 | 94-59-7 | Safrole
79 | 78-92-2 | sec-Butyl alcohol
577 | 7783-07-5 | Selenide, hydrogen
575 | 7782-49-2 | Selenium and compounds | Y
578 | 7446-34-6 | Selenium sulfide
579 | 7631-86-9 | Silica, crystalline (respirable)
580 | 7440-22-4 | Silver and compounds
354 | 354 | Slagwool | Y
582 | 1310-73-2 | Sodium hydroxide
583 | 10048-13-2 | Sterigmatocystin
584 | 18883-66-4 | Streptozotocin
585 | 100-42-5 | Styrene | Y
586 | 96-09-3 | Styrene oxide | Y
587 | 95-06-7 | Sulfallate
588 | 505-60-2 | Sulfur mustard
590 | 7446-11-9 | Sulfur trioxide
591 | 7664-93-9 | Sulfuric acid
358 | 358 | Talc containing asbestiform fibers
76 | 540-88-5 | t-Butyl acetate | Y
592 | 100-21-0 | Terephthalic acid
80 | 75-65-0 | tert-Butyl alcohol
593 | 40088-47-9 | Tetrabromodiphenyl ether
488 | 127-18-4 | Tetrachloroethene (perchloroethylene) | Y
595 | 7440-28-0 | Thallium and compounds
596 | 62-55-5 | Thioacetamide
598 | 62-56-6 | Thiourea
599 | 7550-45-0 | Titanium tetrachloride | Y
600 | 108-88-3 | Toluene | Y
601 | 26471-62-5 | Toluene diisocyanates (2,4- and 2,6-)
602 | 584-84-9 | Toluene-2,4-diisocyanate | Y
603 | 91-08-7 | Toluene-2,6-diisocyanate
552 | 38998-75-3 | Total heptachlorodibenzofuran
537 | 37871-00-4 | Total heptachlorodibenzo-p-dioxin
551 | 55684-94-1 | Total hexachlorodibenzofuran
536 | 34465-46-8 | Total hexachlorodibenzo-p-dioxin
550 | 30402-15-4 | Total pentachlorodibenzofuran
535 | 36088-22-9 | Total pentachlorodibenzo-p-dioxin
549 | 55722-27-5 | Total tetrachlorodibenzofuran
534 | 41903-57-5 | Total tetrachlorodibenzo-p-dioxin
606 | 8001-35-2 | Toxaphene (polychlorinated camphenes) | Y
116 | 156-60-5 | trans-1,2-Dichloroethene
323 | 55738-54-0 | trans-2[(Dimethylamino)-methylimino]-5-[2-(5-nitro-2-furyl)-vinyl]-1,3,4-oxadiazole
399 | 39765-80-5 | trans-Nonachlor
512 | 126-73-8 | Tributyl phosphate
608 | 79-01-6 | Trichloroethene (TCE, trichloroethylene) | Y
249 | 75-69-4 | Trichlorofluoromethane (Freon 11)
513 | 78-40-0 | Triethyl phosphate
610 | 121-44-8 | Triethylamine | Y
275 | 112-49-2 | Triethylene glycol dimethyl ether | Y
611 | 1582-09-8 | Trifluralin | Y
514 | 512-56-1 | Trimethyl phosphate
515 | 78-30-8 | Triorthocresyl phosphate
516 | 115-86-6 | Triphenyl phosphate
517 | 101-02-0 | Triphenyl phosphite
43 | 52-24-4 | tris-(1-Aziridinyl)phosphine sulfide
74 | 126-72-7 | tris(2,3-Dibromopropyl)phosphate
617 | 62450-06-0 | Tryptophan-P-1
618 | 62450-07-1 | Tryptophan-P-2
619 | 51-79-6 | Urethane (ethyl carbamate) | Y
620 | 7440-62-2 | Vanadium (fume or dust)
621 | 1314-62-1 | Vanadium pentoxide
622 | 108-05-4 | Vinyl acetate | Y
623 | 593-60-2 | Vinyl bromide | Y
624 | 75-01-4 | Vinyl chloride | Y
626 | 75-02-5 | Vinyl fluoride
627 | 75-35-4 | Vinylidene chloride | Y
628 | 1330-20-7 | Xylene (mixture), including m-xylene, o-xylene, p-xylene | Y
632 | 7440-66-6 | Zinc and compounds
633 | 1314-13-2 | Zinc oxide
AQ520 Form - Version 1.6 5/10/2021

## RevHistory (hidden)
Rev | Author | Comments
0 | J.Giska | Initial draft
1 | J.Giska & J.Westersund | Adjusted EF and MB calculation tabs to have individual rows for pollutants. Added control efficiency cells for each individual pollutant. Removed stack parameters.
1.2 | J.Giska & J.Westersund | Added chronic and acute activity levels and emissions unit ID column. Added DEQ Sequence ID.
1.3 | J.Giska, J.Inahara, and PW | Updated Emissions Unit to "Toxic Emissions Units." Added conditional formatting for DEQ Sequence ID. Moved EF reference to cell adjacent to EF value cell. For efficiency values changed unit to "decimal fraction". Asdgfdsg
1.4 | J.Giska | Added colors to column headings and instructions. Froze panes and locked calculation sheets for DEQ Sequence ID.
1.5 | J.Giska, C. Coulter | Chris discovered a mis-numbering in DEQSeqID from added chemicals; also PAH SeqID was changed from 447 back to 432 (typo) and KBr extra entry was removed. Also removed unneccessary columns from "DEQ Pollutant List" Worksheet; removed duplicate cumene from DEQ list.
1.51 | J.Giska | Corrected conditional formatting for HAP cell shading.
1.52 | J.Giska | formatting
1.53 | J.Giska | date update and unlocking facility information cells
1.54 | J.Giska | added DEQ IDs to TACs with no CAS
1.55 | K. Billings | Updated form number to AQ520 (previously AQ405CAO).
1.6 | C.Funk | Replaced DEQ ID and HAP designation in DEQ Pollutant List. Previous version had been disconnected from their appropriate TAC because filter function not applied to the hidden columns (i.e. columns A and D). Updated form format to meet DEQ Style Guide standards. Updated pollutant list to agree with Table 2 revisions and Alignment rulemaking. (for bis(2-chloroethyl)ether, replaced outdated DCEE abbreviation with BCEE; Dantron corrected to Danthron (chrysazin); Dichlorovos corrected to Dichlorvos; Iodine-131 CASRN corrected to 10043-66-0; 4,4'-Isopropylidenediphenol specified as bisphenol A; PBDE-138 CAS corrected to 182677-30-1; PBDE-154 CAS corrected to 207122-15-4; Nickel metal removed as redundant with nickel and compounds; N-Nitrosodi-n-propylamine revised to N-Nitrosodipropylamine; 4-Nonyphenol (and ethoxylates) corrected to 4-nonylphenol (and ethoxylates); PBDE-185 corrected to PBDE-183; PCB-209 revised to 'PCB-209[decachlorobipenyl]; sulfur trioxide CAS corrected to 7446-11-9; 4,4-Thiodianiline corrected to 4,4'-Thiodianiline; Triethyl phosphine corrected to Triethyl phosphate CAS 78-40-0; "Chromium VI, chromic acid aerosol mist" replaced with "Chromic(VI) acid, including chromic acid aerosol mist and chromium trioxide" with CASRN 7738-94-5 for clarity.) Locked instructions information and version history on tabs 2-5, minor formatting.