## Utility credit calculator
CFPE2021 Scenario Tool
Instructions for use: Blue cells below are drop down menus. Select an electricity CI (Cell D6) and a EV growth rate (Cell D7) from those drop downs, and then in the Yellow Cell (Cell B11) input an initial population of EVs for 2019. You can also specify a rate of improvement for the CI of electricity from the dropdown in cell H6.
Electricity CI Options: The CI of the options here are defined below in the table with the green cells (Cells C20-D30).
EV Growth Rate: The first four options are for a flat percent growth in the EV population from 2020 onward. The DAS Baseline option uses the growth rate that the DAS Office of Economic Analysis estimated in their most recent Fuel Supply Forecast.
The password for this sheet is CFP, we protected it to protect the formulas.
|  | Pick an Electricity CI: | Single year statewide mix with Boardman and specified utility adjustment |  | Annual electricity CI improvement rate: | 0%
|  | Pick a EV Growth Rate: | DAS Baseline |  |  |  | LDV EER | 3.4
[7 empty] | Energy Density | 3.6 | kWh/MJ
Insert initial EV population in yellow cell
Year | Total EVs (BEVs + PHEVs) | Electricity CI (gCO2e/MJ) | Total Electricity (kWh) | Total Credits | Credits/EV |  |  | CFP Gasoline pool targets
2019 | 29000 | 130.59 | 89972500 | 64073 | 2.2094 |  | 2019 | 96.59 | gCO2e/MJ
2020 | 38215.4631 | 130.59 | 118563474.2547 | 83011 | 2.1722 |  | 2020 | 95.61 | 2.5%
2021 | 46960.3746 | 130.59 | 145694562.2225 | 100259 | 2.135 |  | 2021 | 94.63 | 3.5%
2022 | 62642.6455 | 130.59 | 194348807.5691 | 130220 | 2.0788 |  | 2022 | 93.15 | 5%
2023 | 80456.8922 | 130.59 | 249617508.086 | 162760 | 2.0229 |  | 2023 | 91.68 | 6.5%
2024 | 101822.5985 | 130.59 | 315904611.7838 | 200298 | 1.9671 |  | 2024 | 90.21 | 8%
2025 | 126963.2051 | 130.59 | 393903343.7458 | 240303 | 1.8927 |  | 2025 | 88.25 | 10%
Growth Rate Options | 10% | Electricity CI Description | Electricity CI (gCO2e/MJ) |  | CI improvement rates
| 15% | Natural gas mix at 0.428mt per mwh | 169.49 |  | 0%
| 20% | 2020 Electricity CI under current rules | 107.92 |  | 0.5%
| 25% | Renewable power | 0 |  | 1%
| DAS Baseline | Single year (2018) Statewide mix with specified utility adjustment | 135.77 |  | 1.5%
2019 | 31.78% | Single year (2018) statewide mix, Boardman at 0.428 | 104.02 |  | 2%
2020 | 22.88% | Single year statewide mix with Boardman and specified utility adjustment | 130.59 |  | 2.5%
2021 | 33.39% | Single year (2018) BPA CI | 3.54
2022 | 28.44% | Single year (2018) PGE CI | 122.65
2023 | 26.56% | Single year (2018) PGE CI with Boardman adjustment | 112.74
2024 | 24.69% | Single year (2018) PacifiCorp CI | 207.63
2025 | 22.85%
2026 | 21.03%
2027 | 19.24%
See excel model posted here: https://www.oregon.gov/das/oea/pages/forecastcleanfuels.aspx
Date published:
Date revised:

## BPA
Year | Total EVs = BEVs + PHEVs | BPA CI in gCO2e/MJ | Total Electricity | Total Credits | Credits per Car | 2019 gasoline target | 96.59 | gCO2e/MJ
2002 | 1000 | 10.2301 | 3102500 | 3554 | 3.554 | LDV EER | 3.4
2003 | 1000 | 12.6397 | 3102500 | 3527 | 3.527 | Energy Density | 3.6 | kWh/MJ
2004 | 1000 | 12.9509 | 3102500 | 3523 | 3.523
2005 | 1000 | 14.1887 | 3102500 | 3509 | 3.509
2006 | 1000 | 5.782 | 3102500 | 3603 | 3.603
2007 | 1000 | 5.3023 | 3102500 | 3609 | 3.609
2008 | 1000 | 8.4752 | 3102500 | 3573 | 3.573
2009 | 1000 | 10.312 | 3102500 | 3553 | 3.553
2010 | 1000 | 12.7509 | 3102500 | 3526 | 3.526
2011 | 1000 | 4.7478 | 3102500 | 3615 | 3.615
2012 | 1000 | 4.7283 | 3102500 | 3615 | 3.615
2013 | 1000 | 5.4811 | 3102500 | 3607 | 3.607
2014 | 1000 | 5.3839 | 3102500 | 3608 | 3.608
2015 | 1000 | 4.7367 | 3102500 | 3615 | 3.615
2016 | 1000 | 3.9006 | 3102500 | 3624 | 3.624
2017 | 1000 | 3.1541 | 3102500 | 3633 | 3.633
2018 | 1000 | 3.33 | 3102500 | 3631 | 3.631
2019 | 1000 | 5.6667 | 3102500 | 3605 | 3.605