## Form Instructions
Please save this file to your own computer before filling out this reporting form.
Before completing this form please review the DEQ website for the most recent versions and instructions for this form:
https://www.oregon.gov/deq/aq/aqPermits/Pages/CAO-reg.aspx
All DEQ and Lane Regional Air Protection Agency permitted facilities, or facilities applying for Air Quality permits, will need to complete and submit this form as the first step in the Cleaner Air Oregon Air Toxics Program.
Please fill out the following worksheets to complete an air toxic emissions inventory for your facility:
Worksheet 1 | Facility Information | Record facility name and address, contact person, source number, and number of employees in the boxes.
Worksheet 2 | Emission Units & Activities | Record all Toxics Emissions Units and activities that emit air toxics included in the list of associated Air Toxic contaminants. Provide both annual and maximum daily production and process rates, emission type, and control devices/efficiency for each emissions unit.
Worksheet 3 | Pollutant Emissions - EF | Record all Air Toxic pollutants CAS/DEQ ID and chemical names, pollutant-specifc emissions factors and control efficiencies, and calculated emissions.
Worksheet 4 | Material Balance Activities | Record all emission units and activities that emit air toxics included in the list of associated air toxic contaminants. Provide annual and maximum daily material usage and waste activities, material names and manufacturer, and emission type.
Worksheet 5 | Pollutant Emissions - MB | Record all Air Toxic pollutants CAS/DEQ ID and chemical names associated with recorded materials, pollutant-specifc percent composition and control efficiencies, and calculated emissions.
Note: Emissions information will be entered on Worksheets 2&3 for EF-based emissions, and Worksheets 4&5 for Material Balance-based emissions.
What you need (Existing Sources):
1. Current Permit and Permit Review Report
2. Emission Detail Sheets
3. Safety Data Sheets, Certified Product Data Sheets, Environmental Data Sheets, or any lab data for each material used.
4. Most Recent Annual Report[s]
5. Any other documentation needed to help fulfill request - e.g. emissions factor references, source test review reports, etc.
Worksheet 1: Facility Information
Please provide the facility name and address, contact person, and source number which is the first 6 digits of the permit number (existing sources) in the boxes provided.
Worksheet 2: Emission Units & Activities
1. List all Toxics Emissions Units (TEUs), Activity IDs and descriptions, and Control Devices for all emission units or activities that emit air toxics at the facility. Use emission unit or activity ID from permits and create new IDs as necessary. For Material Balance activities proceed to Worksheet 4.
2. Record emissions type (i.e. Stack or Fugitive) and corresponding emission type ID.
3. Describe activity units (e.g. MM ft3, gallons, tons, MMBTU, pounds, etc.) and type (e.g. natural gas, wood, metal poured, etc.) for each specific emissions unit/activty.
4. Record quantities, units of measurements, and types of Annual and Maximum Daily activity/production/process rates for each TEU/Activity for "Actual", "Requested PTE", and "Capacity" production scenarios.
Note: "Actual" is based on the reporting year (existing sources) or an estimate of typical production (new sources); "Requested PTE" is the level requested by the source, which may be
higher than "Actual" production values; and "Capacity" is based on the 100% uptime and production for the facility - this may be used for de Minimus screening.
Worksheet 3: Pollutant Emissions - EF
1. Provide a row for each Air Toxic emitted from a specified TEU. Either select a CAS number or DEQ ID from the dropdown list or cut and paste both the CAS/DEQ ID and Chemical Name for each pollutant.
2. Provide the Total Combined Control Efficiency for each pollutant from the specificied TEU - this value may be composed of multiple capture/transfer efficiencies and destruction/removal efficiencies. Note: These control efficiencies may differ for different pollutants from the same TEU.
3. Provide pollutant-specifc Emissions Factors (EF) for both Annual and Maximum Daily emissions (if different). Also provide the units for the EF values in pounds/activity units. Provide EF references (AP-42, WebFire, Source Tests, etc.) and any related notes (e.g. Control Efficiency references).
4. Calculate emissions using the following formula (Note: see the example calculations in red):
E = (P)*(EF)*(1-CE)
| E | = | Annual or Maximum Daily air toxics emissions [Pounds/(Year¦Day)]
| P | = | Production or Process Usage Rate [Activity Units/(Year¦Day)]
| EF | = | Pollutant Emission Factor [Pounds/ Activity Unit]
| CE | = | Overall Control Efficiency expressed as a decimal.
Worksheet 4: Material Balance Activities
1. List all TEU IDs and TEU/Activity descriptions with emissions from material balance activities. For Emission Factor-based activities proceed to Worksheet 2.
2. List all materials (e.g. paints, coating materials, thinners, solvents, etc.) containing pollutants from the provided Air Toxics list - include product name and manufacturer for each specified TEU/Activity.
3. Record emissions type (i.e. Stack or Fugitive) and corresponding emission type ID.
4. Record "Material Usage" quantities in pounds for both annual and maximum daily activity/production/process rates for each TEU/activity for "Actual", "Requested PTE", and "Capacity" production scenarios.
Note: "Actual" is based on the reporting year (existing sources) or an estimate of typical production (new sources); "Requested PTE" is the level requested by the source, which may be
higher than "Actual" production values; and "Capacity" is based on the 100% uptime and production for the facility - this may be used for de Minimus screening.
5. Record "Material Wasted" quantities in pounds for both annual and maximum daily activity/production/process rates for each TEU/activity for "Actual", "Requested PTE", and "Capacity" production scenarios.
Note: "Material Wasted" may consist of waste collected and shipped off-site, materials that drain as liquid to a collection/treatment system, material that may be retained in the product,
or any material that should beexcluded from emissions calculations.
Worksheet 5: Pollutant Emissions - MB
1. Provide a row for each Air Toxic emitted from a specified material and its associated TEU/Activity. Either select a CAS number or DEQ ID from the dropdown list or cut and paste both the CAS/DEQ ID and Chemical Name for each pollutant.
2. Provide the Total Combined Control Efficiency for each pollutant contained in a specified material - this value may be composed of multiple capture/transfer efficiencies and destruction/removal efficiencies. Note: These control efficiencies may differ for different pollutants from the same material and TEU/Activity.
3. Provide the percent composition for the Air Toxic in the specified material as provided by the manufacturer supplied data (e.g. SDS).
Note:
If percent weight is a range, use the mid-point of the range. (e.g., if range is 10-50% use 30%, or if the SDS lists < 5% use 2.5%)
4. Provide any notes or references relevant to the pollutant emissions - e.g. technical references, details of control efficiencies, etc.
5. Calculate emissions using the following formula (Note: see the example calculations in red):
E = [(CX–WX)*KX]*(1–CE)
| E | = | Annual or Maximum Daily air toxic emissions [Pounds/(Year¦Day)]
| X | = | Subscript X represents a specific material
| C | = | Material usage [Pounds/(Year¦Day)]
| W | = | Material waste [Pounds/(Year¦Day)]
| K | = | Percent weight air toxic pollutant concentration expressed as a decimal
| CE | = | Control efficiency expressed as decimal
AQ520 Form - Version 1.6
5/10/2021

## 1. Facility Information
Facility Information
Facility Name | PDX-4
Facility Address | 79539 Rippee Road
City | Boardman
Zip Code | 97818
Source Number (for existing sources) | 25-0008
Facility Contact | Doka Bui
Phone Number | (402) 202-3735
AQ520 Form - Version 1.6
5/10/2021

## 2. Emissions Units & Activities
Emissions Unit Information |  |  | Stack/Fugitive Information |  | Activity Information
Toxics Emissions Unit ID | Unit Description | Control Device[s] | Emission Type (e.g. Point or Fugitive) | Stack or Fugitive ID | Units (e.g. hours operation, tons material, gallons) | Description/Type | Annual - Chronic [units/year] |  |  | Max Daily - Acute [units/day]
[7 empty] | Actual | Requested PTE | Capacity | Actual | Requested PTE | Capacity
TEU-1 | Widget Maker 1 (EXAMPLE) | Widget Waste RCO | Point | ST-1 | tons | Input Material X | 100 | 140 | 200 | 0.3 | 0.5 | 0.8
Type A | Caterpillar C27 (750kW) | None | Point | Same as TEU ID | gallons | ULSD | 159.5 | 16080 | 16080 | 8 | 3860 | 3860
Type B | Caterpillar C27 (800kW) | None | Point | Same as TEU ID | gallons | ULSD | 258.6 | 17190 | 17190 | 15 | 4126 | 4126
Type C | Caterpillar C32 (1000kW) | None | Point | Same as TEU ID | gallons | ULSD | 106.5 | 7190 | 7190 | 8 | 1726 | 1726
Type D | Caterpillar 3516C (1825kW) | None | Point | Same as TEU ID | gallons | ULSD | 1799 | 12840 | 12840 | 108 | 3082 | 3082
Type E | Caterpillar 3516C (2000kW) | None | Point | Same as TEU ID | gallons | ULSD | 1946.8 | 83340 | 83340 | 1073.5 | 20000 | 20000
Type F | Caterpillar 3516C (2500kW) | None | Point | Same as TEU ID | gallons | ULSD | 29786.79 | 269503 | 269503 | 6408 | 20000 | 20000
Type G | MTU/Kohler OZDC & MTU 2250RXC6DT2 (2250kW) | None | Point | Same as TEU ID | gallons | ULSD | 3292.6 | 48900 | 48900 | 196.7 | 11736 | 11736
Type H | Caterpillar C18 (750kW) | None | Point | Same as TEU ID | gallons | ULSD | 100 | 5360 | 5360 | 39 | 1287 | 1287
Type I | Caterpillar 3512C (1500kW) | None | Point | Same as TEU ID | gallons | ULSD | 0 | 10320 | 10320 | 0 | 2477 | 2477
FWL | Faciltiy Wide Limitation | None | N/A | N/A | gallons | ULSD | 37449.79 | 269503.2271 | 269503.2271 | 7481.5 | 20000 | 20000
Diesel Tanks-Exempt TEU_A | 1 1250-Gallon Diesel Tank | None | N/A | N/A | N/A | N/A | N/A | N/A | N/A | N/A | N/A | N/A
Diesel Tanks-Exempt TEU_B | 1 1320-Gallon Diesel Tank | None | N/A | N/A | N/A | N/A | N/A | N/A | N/A | N/A | N/A | N/A
Diesel Tanks-Exempt TEU_C | 6 1500-Gallon Diesel Tanks | None | N/A | N/A | N/A | N/A | N/A | N/A | N/A | N/A | N/A | N/A
Diesel Tanks-Exempt TEU_D | 1 2000-Gallon Diesel Tank | None | N/A | N/A | N/A | N/A | N/A | N/A | N/A | N/A | N/A | N/A
Diesel Tanks-Exempt TEU_E | 6 3800-Gallon Diesel Tanks | None | N/A | N/A | N/A | N/A | N/A | N/A | N/A | N/A | N/A | N/A
Diesel Tanks-Exempt TEU_F | 25 4200-Gallon Diesel Tanks | None | N/A | N/A | N/A | N/A | N/A | N/A | N/A | N/A | N/A | N/A
Diesel Tanks-Exempt TEU_G | 3 4400-Gallon Diesel Tanks | None | N/A | N/A | N/A | N/A | N/A | N/A | N/A | N/A | N/A | N/A
Diesel Tanks-Exempt TEU_H | 37 4700-Gallon Diesel Tanks | None | N/A | N/A | N/A | N/A | N/A | N/A | N/A | N/A | N/A | N/A
Diesel Tanks-Exempt TEU_I | 1 4701-Gallon Diesel Tanks | None | N/A | N/A | N/A | N/A | N/A | N/A | N/A | N/A | N/A | N/A
Diesel Tanks-Exempt TEU_J | 17 5000-Gallon Diesel Tanks | None | N/A | N/A | N/A | N/A | N/A | N/A | N/A | N/A | N/A | N/A
Belly Tanks-Exempt TEU_A | 96 123-Gallon Storage Engine Oil | None | N/A | N/A | N/A | N/A | N/A | N/A | N/A | N/A | N/A | N/A
Belly Tanks-Exempt TEU_B | 1 124-Gallon Storage Engine Oil | None | N/A | N/A | N/A | N/A | N/A | N/A | N/A | N/A | N/A | N/A
Belly Tanks-Exempt TEU_C | 1 10-Gallon Storage Engine Oil | None | N/A | N/A | N/A | N/A | N/A | N/A | N/A | N/A | N/A | N/A
INSTRUCTIONS:
- Toxic Emissions Unit and Stack/Fugitive ID: use IDs consistent with permit identifiers if applicable.
- Activity Units/Type: where possible, maintain consistency with permitted/reported Units/Type.
- Max Daily Activity: for semi-continuous/batch processes this value should account for co-occurring activities, process and/or maintenance, that would account for the potential maximum emissions activities for this pollutant.
- Actual: values should be based on the last full year reported to DEQ or estimates of normal activity (new sources).
- Capacity: maximum activity value achievable with 100% operational up-time for this unit.
- Requested PTE: values that a source is requesting to be permitted on that differ from "Actuals" and "Capacity".
AQ520 Form - Version 1.6
5/10/2021

## 3. Pollutant Emissions - EF
Calculated Emissions
Toxic Emissions Unit ID | Pollutant Information |  |  | Control Efficiency | Emission Factor Information |  |  |  | Annual - Chronic [lb/yr] |  |  | Max Daily - Acute [lb/day]
[5 empty] | EF Values |  | Units | Reference/Notes
| CAS or DEQ ID | Chemical Name | DEQ Sequence ID |  | Annual - Chronic | Max Daily - Acute |  |  | Actual | Requested PTE | Capacity | Actual | Requested PTE | Capacity
TEU-1 | 61-82-5 | Amitrole | 25 | 97.5% | 2.5 |  | lb/ton | Annual and max daily EF values are the same for this TEU and its pollutants | 6.25 | 8.75 | 12.5 | 0.01875 | 0.03125 | 0.05
TEU-1 | 7440-38-2 | Arsenic and compounds | 37 | 0% | 0.1 |  | lb/ton | The control efficiency does not apply to this pollutant | 10 | 14 | 20 | 0.03 | 0.05 | 0.08
Type A | 106-99-0 | 1,3-Butadiene | 75 | 0% | 0.2174 | 0.2174 | lb/1000 gal | Toxics ATEI Combustion Tool Emission Factor; Cold Start Emissions Included in PTE and Capacity Emission Rates | 0.034675 | 3.5529 | 3.5529 | 0.0017392 | 0.84107 | 0.84107
Type A | 91-57-6 | 2-Methyl naphthalene | 427 | 0% | 0.012298 | 0.012298 | lb/1000 gal | Toxics ATEI Combustion Tool Emission Factor; Cold Start Emissions Included in PTE and Capacity Emission Rates | 0.0019615 | 0.20098 | 0.20098 | 9.8383e-05 | 0.047578 | 0.047578
Type A | 83-32-9 | Acenaphthene | 402 | 0% | 0.00073461 | 0.00073461 | lb/1000 gal | Toxics ATEI Combustion Tool Emission Factor; Cold Start Emissions Included in PTE and Capacity Emission Rates | 0.00011717 | 0.012006 | 0.012006 | 5.8769e-06 | 0.002842 | 0.002842
Type A | 208-96-8 | Acenaphthylene | 403 | 0% | 0.00080982 | 0.00080982 | lb/1000 gal | Toxics ATEI Combustion Tool Emission Factor; Cold Start Emissions Included in PTE and Capacity Emission Rates | 0.00012917 | 0.013235 | 0.013235 | 6.4785e-06 | 0.003133 | 0.003133
Type A | 75-07-0 | Acetaldehyde | 1 | 0% | 0.7833 | 0.7833 | lb/1000 gal | Toxics ATEI Combustion Tool Emission Factor; Cold Start Emissions Included in PTE and Capacity Emission Rates | 0.12494 | 12.8012 | 12.8012 | 0.0062664 | 3.0304 | 3.0304
Type A | 107-02-8 | Acrolein |  | 0% | 0.0339 | 0.0339 | lb/1000 gal | Toxics ATEI Combustion Tool Emission Factor; Cold Start Emissions Included in PTE and Capacity Emission Rates | 0.0054071 | 0.55402 | 0.55402 | 0.0002712 | 0.13115 | 0.13115
Type A | 7664-41-7 | Ammonia | 26 | 0% | 0.8 | 0.8 | lb/1000 gal | Toxics ATEI Combustion Tool Emission Factor | 0.1276 | 12.864 | 12.864 | 0.0064 | 3.088 | 3.088
Type A | 120-12-7 | Anthracene | 404 | 0% | 0.00045209 | 0.00045209 | lb/1000 gal | Toxics ATEI Combustion Tool Emission Factor; Cold Start Emissions Included in PTE and Capacity Emission Rates | 7.2108e-05 | 0.0073883 | 0.0073883 | 3.6167e-06 | 0.001749 | 0.001749
Type A | 7440-36-0 | Antimony and compounds | 33 | 0% | 0.00031819 | 0.00031819 | lb/1000 gal | Toxics ATEI Combustion Tool Emission Factor | 5.0751e-05 | 0.0051165 | 0.0051165 | 2.5455e-06 | 0.0012282 | 0.0012282
Type A | 7440-38-2 | Arsenic and compounds |  | 0% | 0.00027685 | 0.00027685 | lb/1000 gal | Toxics ATEI Combustion Tool Emission Factor | 4.4158e-05 | 0.0044518 | 0.0044518 | 2.2148e-06 | 0.0010687 | 0.0010687
Type A | 7440-39-3 | Barium and compounds | 45 | 0% | 0.00037389 | 0.00037389 | lb/1000 gal | Toxics ATEI Combustion Tool Emission Factor | 5.9636e-05 | 0.0060122 | 0.0060122 | 2.9911e-06 | 0.0014432 | 0.0014432
Type A | 56-55-3 | Benz[a]anthracene | 405 | 0% | 4.8541e-05 | 4.8541e-05 | lb/1000 gal | Toxics ATEI Combustion Tool Emission Factor; Cold Start Emissions Included in PTE and Capacity Emission Rates | 7.7423e-06 | 0.00079329 | 0.00079329 | 3.8833e-07 | 0.00018779 | 0.00018779
Type A | 71-43-2 | Benzene | 46 | 0% | 0.1863 | 0.1863 | lb/1000 gal | Toxics ATEI Combustion Tool Emission Factor; Cold Start Emissions Included in PTE and Capacity Emission Rates | 0.029715 | 3.0446 | 3.0446 | 0.0014904 | 0.72075 | 0.72075
Type A | 50-32-8 | Benzo[a]pyrene | 406 | 0% | 1.4385e-05 | 1.4385e-05 | lb/1000 gal | Toxics ATEI Combustion Tool Emission Factor; Cold Start Emissions Included in PTE and Capacity Emission Rates | 2.2944e-06 | 0.00023509 | 0.00023509 | 1.1508e-07 | 5.5653e-05 | 5.5653e-05
Type A | 205-99-2 | Benzo[b]fluoranthene | 407 | 0% | 4.4354e-05 | 4.4354e-05 | lb/1000 gal | Toxics ATEI Combustion Tool Emission Factor; Cold Start Emissions Included in PTE and Capacity Emission Rates | 7.0744e-06 | 0.00072485 | 0.00072485 | 3.5483e-07 | 0.00017159 | 0.00017159
Type A | 192-97-2 | Benzo[e]pyrene | 409 | 0% | 3.2868e-05 | 3.2868e-05 | lb/1000 gal | Toxics ATEI Combustion Tool Emission Factor; Cold Start Emissions Included in PTE and Capacity Emission Rates | 5.2425e-06 | 0.00053715 | 0.00053715 | 2.6295e-07 | 0.00012716 | 0.00012716
Type A | 191-24-2 | Benzo[g,h,i]perylene | 410 | 0% | 2.1874e-05 | 2.1874e-05 | lb/1000 gal | Toxics ATEI Combustion Tool Emission Factor; Cold Start Emissions Included in PTE and Capacity Emission Rates | 3.489e-06 | 0.00035748 | 0.00035748 | 1.7499e-07 | 8.4626e-05 | 8.4626e-05
Type A | 207-08-9 | Benzo[k]fluoranthene | 412 | 0% | 1.3054e-05 | 1.3054e-05 | lb/1000 gal | Toxics ATEI Combustion Tool Emission Factor; Cold Start Emissions Included in PTE and Capacity Emission Rates | 2.0822e-06 | 0.00021334 | 0.00021334 | 1.0443e-07 | 5.0504e-05 | 5.0504e-05
Type A | 7440-41-7 | Beryllium and compounds | 58 | 0% | 4.7708e-06 | 4.7708e-06 | lb/1000 gal | Toxics ATEI Combustion Tool Emission Factor | 7.6095e-07 | 7.6715e-05 | 7.6715e-05 | 3.8167e-08 | 1.8415e-05 | 1.8415e-05
Type A | 7440-43-9 | Cadmium and compounds | 83 | 0% | 8.0778e-05 | 8.0778e-05 | lb/1000 gal | Toxics ATEI Combustion Tool Emission Factor | 1.2884e-05 | 0.0012989 | 0.0012989 | 6.4623e-07 | 0.0003118 | 0.0003118
Type A | 108-90-7 | Chlorobenzene | 108 | 0% | 0.0002 | 0.0002 | lb/1000 gal | Toxics ATEI Combustion Tool Emission Factor; Cold Start Emissions Included in PTE and Capacity Emission Rates | 3.19e-05 | 0.0032685 | 0.0032685 | 1.6e-06 | 0.00077375 | 0.00077375
Type A | 18540-29-9 | Chromium VI, chromate and dichromate particulate | 136 | 0% | 6.3144e-05 | 6.3144e-05 | lb/1000 gal | Toxics ATEI Combustion Tool Emission Factor | 1.0072e-05 | 0.0010154 | 0.0010154 | 5.0516e-07 | 0.00024374 | 0.00024374
Type A | 218-01-9 | Chrysene |  | 0% | 6.7e-05 | 6.7e-05 | lb/1000 gal | Toxics ATEI Combustion Tool Emission Factor; Cold Start Emissions Included in PTE and Capacity Emission Rates | 1.0686e-05 | 0.001095 | 0.001095 | 5.36e-07 | 0.00025921 | 0.00025921
Type A | 7440-48-4 | Cobalt and compounds | 146 | 0% | 1.5751e-05 | 1.5751e-05 | lb/1000 gal | Toxics ATEI Combustion Tool Emission Factor | 2.5123e-06 | 0.00025328 | 0.00025328 | 1.2601e-07 | 6.0799e-05 | 6.0799e-05
Type A | 7440-50-8 | Copper and compounds |  | 0% | 0.00050214 | 0.00050214 | lb/1000 gal | Toxics ATEI Combustion Tool Emission Factor | 8.0091e-05 | 0.0080743 | 0.0080743 | 4.0171e-06 | 0.0019382 | 0.0019382
Type A | 53-70-3 | Dibenz[a,h]anthracene | 419 | 0% | 1.037e-06 | 1.037e-06 | lb/1000 gal | Toxics ATEI Combustion Tool Emission Factor; Cold Start Emissions Included in PTE and Capacity Emission Rates | 1.654e-07 | 1.6947e-05 | 1.6947e-05 | 8.2959e-09 | 4.0118e-06 | 4.0118e-06
Type A | 200 | Diesel particulate matter | 200 | 0% | 23.38 | 23.38 | lb/1000 gal | Oregon DEQ approved emission factor based on statistic evaluation of all engine test data available in Oregon on August 15, 2022; Cold Start Emissions Included in PTE and Capacity Emission Rates | 3.7291 | 382.0909 | 382.0909 | 0.18704 | 90.4515 | 90.4515
Type A | 100-41-4 | Ethyl benzene | 229 | 0% | 0.0109 | 0.0109 | lb/1000 gal | Toxics ATEI Combustion Tool Emission Factor; Cold Start Emissions Included in PTE and Capacity Emission Rates | 0.0017385 | 0.17813 | 0.17813 | 8.72e-05 | 0.042169 | 0.042169
Type A | 206-44-0 | Fluoranthene | 424 | 0% | 0.00036995 | 0.00036995 | lb/1000 gal | Toxics ATEI Combustion Tool Emission Factor; Cold Start Emissions Included in PTE and Capacity Emission Rates | 5.9008e-05 | 0.006046 | 0.006046 | 2.9596e-06 | 0.0014313 | 0.0014313
Type A | 86-73-7 | Fluorene | 425 | 0% | 0.0021844 | 0.0021844 | lb/1000 gal | Toxics ATEI Combustion Tool Emission Factor; Cold Start Emissions Included in PTE and Capacity Emission Rates | 0.00034841 | 0.035699 | 0.035699 | 1.7475e-05 | 0.0084509 | 0.0084509
Type A | 50-00-0 | Formaldehyde | 250 | 0% | 2.7131 | 2.7131 | lb/1000 gal | Toxics ATEI Combustion Tool Emission Factor; Cold Start Emissions Included in PTE and Capacity Emission Rates | 0.43273 | 44.4622 | 44.4622 | 0.021705 | 10.5003 | 10.5003
Type A | 110-54-3 | Hexane | 289 | 0% | 0.0269 | 0.0269 | lb/1000 gal | Toxics ATEI Combustion Tool Emission Factor; Cold Start Emissions Included in PTE and Capacity Emission Rates | 0.0042905 | 0.43962 | 0.43962 | 0.0002152 | 0.10407 | 0.10407
Type A | 7647-01-0 | Hydrochloric acid | 292 | 0% | 0.1863 | 0.1863 | lb/1000 gal | Toxics ATEI Combustion Tool Emission Factor; Cold Start Emissions Included in PTE and Capacity Emission Rates | 0.029715 | 3.0446 | 3.0446 | 0.0014904 | 0.72075 | 0.72075
Type A | 193-39-5 | Indeno[1,2,3-cd]pyrene | 426 | 0% | 1.0711e-05 | 1.0711e-05 | lb/1000 gal | Toxics ATEI Combustion Tool Emission Factor; Cold Start Emissions Included in PTE and Capacity Emission Rates | 1.7084e-06 | 0.00017505 | 0.00017505 | 8.5688e-08 | 4.1438e-05 | 4.1438e-05
Type A | 7439-92-1 | Lead and compounds | 305 | 0% | 0.00036367 | 0.00036367 | lb/1000 gal | Toxics ATEI Combustion Tool Emission Factor | 5.8006e-05 | 0.0058478 | 0.0058478 | 2.9094e-06 | 0.0014038 | 0.0014038
Type A | 7439-96-5 | Manganese and compounds | 312 | 0% | 0.00041991 | 0.00041991 | lb/1000 gal | Toxics ATEI Combustion Tool Emission Factor | 6.6976e-05 | 0.0067522 | 0.0067522 | 3.3593e-06 | 0.0016209 | 0.0016209
Type A | 7439-97-6 | Mercury and compounds | 316 | 0% | 1.5107e-05 | 1.5107e-05 | lb/1000 gal | Toxics ATEI Combustion Tool Emission Factor | 2.4096e-06 | 0.00024293 | 0.00024293 | 1.2086e-07 | 5.8314e-05 | 5.8314e-05
Type A | 91-20-3 | Naphthalene | 428 | 0% | 0.026352 | 0.026352 | lb/1000 gal | Toxics ATEI Combustion Tool Emission Factor; Cold Start Emissions Included in PTE and Capacity Emission Rates | 0.0042032 | 0.43067 | 0.43067 | 0.00021082 | 0.10195 | 0.10195
Type A | 7440-02-0 | Nickel and compounds | 364 | 0% | 0.00018223 | 0.00018223 | lb/1000 gal | Toxics ATEI Combustion Tool Emission Factor | 2.9066e-05 | 0.0029302 | 0.0029302 | 1.4578e-06 | 0.00070341 | 0.00070341
Type A | 198-55-0 | Perylene | 429 | 0% | 1.1782e-06 | 1.1782e-06 | lb/1000 gal | Toxics ATEI Combustion Tool Emission Factor; Cold Start Emissions Included in PTE and Capacity Emission Rates | 1.8793e-07 | 1.9256e-05 | 1.9256e-05 | 9.426e-09 | 4.5583e-06 | 4.5583e-06
Type A | 85-01-8 | Phenanthrene | 430 | 0% | 0.0045419 | 0.0045419 | lb/1000 gal | Toxics ATEI Combustion Tool Emission Factor; Cold Start Emissions Included in PTE and Capacity Emission Rates | 0.00072444 | 0.074227 | 0.074227 | 3.6336e-05 | 0.017572 | 0.017572
Type A | 504 | Phosphorus and compounds |  | 0% | 0.008404 | 0.008404 | lb/1000 gal | Toxics ATEI Combustion Tool Emission Factor | 0.0013404 | 0.13514 | 0.13514 | 6.7232e-05 | 0.032439 | 0.032439
Type A | 115-07-1 | Propylene |  | 0% | 0.47 | 0.47 | lb/1000 gal | Toxics ATEI Combustion Tool Emission Factor; Cold Start Emissions Included in PTE and Capacity Emission Rates | 0.074965 | 7.681 | 7.681 | 0.00376 | 1.8183 | 1.8183
Type A | 129-00-0 | Pyrene | 431 | 0% | 0.00125 | 0.00125 | lb/1000 gal | Toxics ATEI Combustion Tool Emission Factor; Cold Start Emissions Included in PTE and Capacity Emission Rates | 0.00019938 | 0.020428 | 0.020428 | 1e-05 | 0.0048359 | 0.0048359
Type A | 7782-49-2 | Selenium and compounds | 575 | 0% | 0.00037638 | 0.00037638 | lb/1000 gal | Toxics ATEI Combustion Tool Emission Factor | 6.0033e-05 | 0.0060522 | 0.0060522 | 3.0111e-06 | 0.0014528 | 0.0014528
Type A | 7440-22-4 | Silver and compounds |  | 0% | 4.8013e-05 | 4.8013e-05 | lb/1000 gal | Toxics ATEI Combustion Tool Emission Factor | 7.6581e-06 | 0.00077205 | 0.00077205 | 3.841e-07 | 0.00018533 | 0.00018533
Type A | 7440-28-0 | Thallium and compounds |  | 0% | 0.00024009 | 0.00024009 | lb/1000 gal | Toxics ATEI Combustion Tool Emission Factor | 3.8295e-05 | 0.0038607 | 0.0038607 | 1.9207e-06 | 0.00092676 | 0.00092676
Type A | 108-88-3 | Toluene | 600 | 0% | 0.1054 | 0.1054 | lb/1000 gal | Toxics ATEI Combustion Tool Emission Factor; Cold Start Emissions Included in PTE and Capacity Emission Rates | 0.016811 | 1.7225 | 1.7225 | 0.0008432 | 0.40777 | 0.40777
Type A | 1330-20-7 | Xylene (mixture), including m-xylene, o-xylene, p-xylene | 628 | 0% | 0.0424 | 0.0424 | lb/1000 gal | Toxics ATEI Combustion Tool Emission Factor; Cold Start Emissions Included in PTE and Capacity Emission Rates | 0.0067628 | 0.69293 | 0.69293 | 0.0003392 | 0.16404 | 0.16404
Type A | 7440-66-6 | Zinc and compounds |  | 0% | 0.0052262 | 0.0052262 | lb/1000 gal | Toxics ATEI Combustion Tool Emission Factor | 0.00083358 | 0.084037 | 0.084037 | 4.1809e-05 | 0.020173 | 0.020173
Type B | 106-99-0 | 1,3-Butadiene | 75 | 0% | 0.2174 | 0.2174 | lb/1000 gal | Toxics ATEI Combustion Tool Emission Factor; Cold Start Emissions Included in PTE and Capacity Emission Rates | 0.05622 | 3.7981 | 3.7981 | 0.003261 | 0.89903 | 0.89903
Type B | 91-57-6 | 2-Methyl naphthalene | 427 | 0% | 0.012298 | 0.012298 | lb/1000 gal | Toxics ATEI Combustion Tool Emission Factor; Cold Start Emissions Included in PTE and Capacity Emission Rates | 0.0031802 | 0.21485 | 0.21485 | 0.00018447 | 0.050856 | 0.050856
Type B | 83-32-9 | Acenaphthene | 402 | 0% | 0.00073461 | 0.00073461 | lb/1000 gal | Toxics ATEI Combustion Tool Emission Factor; Cold Start Emissions Included in PTE and Capacity Emission Rates | 0.00018997 | 0.012834 | 0.012834 | 1.1019e-05 | 0.0030379 | 0.0030379
Type B | 208-96-8 | Acenaphthylene | 403 | 0% | 0.00080982 | 0.00080982 | lb/1000 gal | Toxics ATEI Combustion Tool Emission Factor; Cold Start Emissions Included in PTE and Capacity Emission Rates | 0.00020942 | 0.014148 | 0.014148 | 1.2147e-05 | 0.0033489 | 0.0033489
Type B | 75-07-0 | Acetaldehyde | 1 | 0% | 0.7833 | 0.7833 | lb/1000 gal | Toxics ATEI Combustion Tool Emission Factor; Cold Start Emissions Included in PTE and Capacity Emission Rates | 0.20256 | 13.6849 | 13.6849 | 0.011749 | 3.2392 | 3.2392
Type B | 107-02-8 | Acrolein | 5 | 0% | 0.0339 | 0.0339 | lb/1000 gal | Toxics ATEI Combustion Tool Emission Factor; Cold Start Emissions Included in PTE and Capacity Emission Rates | 0.0087665 | 0.59226 | 0.59226 | 0.0005085 | 0.14019 | 0.14019
Type B | 7664-41-7 | Ammonia | 26 | 0% | 0.8 | 0.8 | lb/1000 gal | Toxics ATEI Combustion Tool Emission Factor | 0.20688 | 13.752 | 13.752 | 0.012 | 3.3008 | 3.3008
Type B | 120-12-7 | Anthracene | 404 | 0% | 0.00045209 | 0.00045209 | lb/1000 gal | Toxics ATEI Combustion Tool Emission Factor; Cold Start Emissions Included in PTE and Capacity Emission Rates | 0.00011691 | 0.0078984 | 0.0078984 | 6.7814e-06 | 0.0018696 | 0.0018696
Type B | 7440-36-0 | Antimony and compounds | 33 | 0% | 0.00031819 | 0.00031819 | lb/1000 gal | Toxics ATEI Combustion Tool Emission Factor | 8.2283e-05 | 0.0054696 | 0.0054696 | 4.7728e-06 | 0.0013128 | 0.0013128
Type B | 7440-38-2 | Arsenic and compounds | 37 | 0% | 0.00027685 | 0.00027685 | lb/1000 gal | Toxics ATEI Combustion Tool Emission Factor | 7.1594e-05 | 0.0047591 | 0.0047591 | 4.1528e-06 | 0.0011423 | 0.0011423
Type B | 7440-39-3 | Barium and compounds | 45 | 0% | 0.00037389 | 0.00037389 | lb/1000 gal | Toxics ATEI Combustion Tool Emission Factor | 9.6689e-05 | 0.0064272 | 0.0064272 | 5.6084e-06 | 0.0015427 | 0.0015427
Type B | 56-55-3 | Benz[a]anthracene | 405 | 0% | 4.8541e-05 | 4.8541e-05 | lb/1000 gal | Toxics ATEI Combustion Tool Emission Factor; Cold Start Emissions Included in PTE and Capacity Emission Rates | 1.2553e-05 | 0.00084805 | 0.00084805 | 7.2812e-07 | 0.00020074 | 0.00020074
Type B | 71-43-2 | Benzene | 46 | 0% | 0.1863 | 0.1863 | lb/1000 gal | Toxics ATEI Combustion Tool Emission Factor; Cold Start Emissions Included in PTE and Capacity Emission Rates | 0.048177 | 3.2548 | 3.2548 | 0.0027945 | 0.77042 | 0.77042
Type B | 50-32-8 | Benzo[a]pyrene | 406 | 0% | 1.4385e-05 | 1.4385e-05 | lb/1000 gal | Toxics ATEI Combustion Tool Emission Factor; Cold Start Emissions Included in PTE and Capacity Emission Rates | 3.72e-06 | 0.00025132 | 0.00025132 | 2.1578e-07 | 5.9488e-05 | 5.9488e-05
Type B | 205-99-2 | Benzo[b]fluoranthene | 407 | 0% | 4.4354e-05 | 4.4354e-05 | lb/1000 gal | Toxics ATEI Combustion Tool Emission Factor; Cold Start Emissions Included in PTE and Capacity Emission Rates | 1.147e-05 | 0.00077489 | 0.00077489 | 6.653e-07 | 0.00018342 | 0.00018342
Type B | 192-97-2 | Benzo[e]pyrene | 409 | 0% | 3.2868e-05 | 3.2868e-05 | lb/1000 gal | Toxics ATEI Combustion Tool Emission Factor; Cold Start Emissions Included in PTE and Capacity Emission Rates | 8.4997e-06 | 0.00057423 | 0.00057423 | 4.9302e-07 | 0.00013592 | 0.00013592
Type B | 191-24-2 | Benzo[g,h,i]perylene | 410 | 0% | 2.1874e-05 | 2.1874e-05 | lb/1000 gal | Toxics ATEI Combustion Tool Emission Factor; Cold Start Emissions Included in PTE and Capacity Emission Rates | 5.6567e-06 | 0.00038216 | 0.00038216 | 3.2811e-07 | 9.0458e-05 | 9.0458e-05
Type B | 207-08-9 | Benzo[k]fluoranthene | 412 | 0% | 1.3054e-05 | 1.3054e-05 | lb/1000 gal | Toxics ATEI Combustion Tool Emission Factor; Cold Start Emissions Included in PTE and Capacity Emission Rates | 3.3759e-06 | 0.00022807 | 0.00022807 | 1.9582e-07 | 5.3984e-05 | 5.3984e-05
Type B | 7440-41-7 | Beryllium and compounds | 58 | 0% | 4.7708e-06 | 4.7708e-06 | lb/1000 gal | Toxics ATEI Combustion Tool Emission Factor | 4 | 8.2011e-05 | 8.2011e-05 | 7.1563e-08 | 1.9685e-05 | 1.9685e-05
Type B | 7440-43-9 | Cadmium and compounds | 83 | 0% | 8.0778e-05 | 8.0778e-05 | lb/1000 gal | Toxics ATEI Combustion Tool Emission Factor | 2.0889e-05 | 0.0013886 | 0.0013886 | 1.2117e-06 | 0.00033329 | 0.00033329
Type B | 108-90-7 | Chlorobenzene | 108 | 0% | 0.0002 | 0.0002 | lb/1000 gal | Toxics ATEI Combustion Tool Emission Factor; Cold Start Emissions Included in PTE and Capacity Emission Rates | 5.172e-05 | 0.0034942 | 0.0034942 | 3e-06 | 0.00082707 | 0.00082707
Type B | 18540-29-9 | Chromium VI, chromate and dichromate particulate | 136 | 0% | 6.3144e-05 | 6.3144e-05 | lb/1000 gal | Toxics ATEI Combustion Tool Emission Factor | 1.6329e-05 | 0.0010855 | 0.0010855 | 9.4717e-07 | 0.00026053 | 0.00026053
Type B | 218-01-9 | Chrysene | 414 | 0% | 6.7e-05 | 6.7e-05 | lb/1000 gal | Toxics ATEI Combustion Tool Emission Factor; Cold Start Emissions Included in PTE and Capacity Emission Rates | 1.7326e-05 | 0.0011705 | 0.0011705 | 1.005e-06 | 0.00027707 | 0.00027707
Type B | 7440-48-4 | Cobalt and compounds | 146 | 0% | 1.5751e-05 | 1.5751e-05 | lb/1000 gal | Toxics ATEI Combustion Tool Emission Factor | 4.0732e-06 | 0.00027076 | 0.00027076 | 2.3627e-07 | 6.4989e-05 | 6.4989e-05
Type B | 7440-50-8 | Copper and compounds | 149 | 0% | 0.00050214 | 0.00050214 | lb/1000 gal | Toxics ATEI Combustion Tool Emission Factor | 0.00012985 | 0.0086317 | 0.0086317 | 7.532e-06 | 0.0020718 | 0.0020718
Type B | 53-70-3 | Dibenz[a,h]anthracene | 419 | 0% | 1.037e-06 | 1.037e-06 | lb/1000 gal | Toxics ATEI Combustion Tool Emission Factor; Cold Start Emissions Included in PTE and Capacity Emission Rates | 2.6816e-07 | 1.8117e-05 | 1.8117e-05 | 1.5555e-08 | 4.2883e-06 | 4.2883e-06
Type B | 200 | Diesel particulate matter | 200 | 0% | 23.38 | 23.38 | lb/1000 gal | Oregon DEQ approved emission factor based on statistic evaluation of all engine test data available in Oregon on August 15, 2022; Cold Start Emissions Included in PTE and Capacity Emission Rates | 6.0461 | 408.4666 | 408.4666 | 0.3507 | 96.6847 | 96.6847
Type B | 100-41-4 | Ethyl benzene | 229 | 0% | 0.0109 | 0.0109 | lb/1000 gal | Toxics ATEI Combustion Tool Emission Factor; Cold Start Emissions Included in PTE and Capacity Emission Rates | 0.0028187 | 0.19043 | 0.19043 | 0.0001635 | 0.045075 | 0.045075
Type B | 206-44-0 | Fluoranthene | 424 | 0% | 0.00036995 | 0.00036995 | lb/1000 gal | Toxics ATEI Combustion Tool Emission Factor; Cold Start Emissions Included in PTE and Capacity Emission Rates | 9.567e-05 | 0.0064634 | 0.0064634 | 5.5493e-06 | 0.0015299 | 0.0015299
Type B | 86-73-7 | Fluorene | 425 | 0% | 0.0021844 | 0.0021844 | lb/1000 gal | Toxics ATEI Combustion Tool Emission Factor; Cold Start Emissions Included in PTE and Capacity Emission Rates | 0.00056489 | 0.038163 | 0.038163 | 3.2766e-05 | 0.0090333 | 0.0090333
Type B | 50-00-0 | Formaldehyde | 250 | 0% | 2.7131 | 2.7131 | lb/1000 gal | Toxics ATEI Combustion Tool Emission Factor; Cold Start Emissions Included in PTE and Capacity Emission Rates | 0.7016 | 47.5314 | 47.5314 | 0.040696 | 11.2239 | 11.2239
Type B | 110-54-3 | Hexane | 289 | 0% | 0.0269 | 0.0269 | lb/1000 gal | Toxics ATEI Combustion Tool Emission Factor; Cold Start Emissions Included in PTE and Capacity Emission Rates | 0.0069563 | 0.46996 | 0.46996 | 0.0004035 | 0.11124 | 0.11124
Type B | 7647-01-0 | Hydrochloric acid | 292 | 0% | 0.1863 | 0.1863 | lb/1000 gal | Toxics ATEI Combustion Tool Emission Factor; Cold Start Emissions Included in PTE and Capacity Emission Rates | 0.048177 | 3.2548 | 3.2548 | 0.0027945 | 0.77042 | 0.77042
Type B | 193-39-5 | Indeno[1,2,3-cd]pyrene | 426 | 0% | 1.0711e-05 | 1.0711e-05 | lb/1000 gal | Toxics ATEI Combustion Tool Emission Factor; Cold Start Emissions Included in PTE and Capacity Emission Rates | 2.7699e-06 | 0.00018713 | 0.00018713 | 1.6066e-07 | 4.4294e-05 | 4.4294e-05
Type B | 7439-92-1 | Lead and compounds | 305 | 0% | 0.00036367 | 0.00036367 | lb/1000 gal | Toxics ATEI Combustion Tool Emission Factor | 9.4045e-05 | 0.0062515 | 0.0062515 | 5.4551e-06 | 0.0015005 | 0.0015005
Type B | 7439-96-5 | Manganese and compounds | 312 | 0% | 0.00041991 | 0.00041991 | lb/1000 gal | Toxics ATEI Combustion Tool Emission Factor | 0.00010859 | 0.0072183 | 0.0072183 | 6.2987e-06 | 0.0017326 | 0.0017326
Type B | 7439-97-6 | Mercury and compounds | 316 | 0% | 1.5107e-05 | 1.5107e-05 | lb/1000 gal | Toxics ATEI Combustion Tool Emission Factor | 3.9068e-06 | 0.0002597 | 0.0002597 | 2.2661e-07 | 6.2333e-05 | 6.2333e-05
Type B | 91-20-3 | Naphthalene | 428 | 0% | 0.026352 | 0.026352 | lb/1000 gal | Toxics ATEI Combustion Tool Emission Factor; Cold Start Emissions Included in PTE and Capacity Emission Rates | 0.0068147 | 0.4604 | 0.4604 | 0.00039529 | 0.10898 | 0.10898
Type B | 7440-02-0 | Nickel and compounds | 364 | 0% | 0.00018223 | 0.00018223 | lb/1000 gal | Toxics ATEI Combustion Tool Emission Factor | 4.7125e-05 | 0.0031325 | 0.0031325 | 2.7334e-06 | 0.00075188 | 0.00075188
Type B | 198-55-0 | Perylene | 429 | 0% | 1.1782e-06 | 1.1782e-06 | lb/1000 gal | Toxics ATEI Combustion Tool Emission Factor; Cold Start Emissions Included in PTE and Capacity Emission Rates | 3.0469e-07 | 2.0585e-05 | 2.0585e-05 | 1.7674e-08 | 4.8725e-06 | 4.8725e-06
Type B | 85-01-8 | Phenanthrene | 430 | 0% | 0.0045419 | 0.0045419 | lb/1000 gal | Toxics ATEI Combustion Tool Emission Factor; Cold Start Emissions Included in PTE and Capacity Emission Rates | 0.0011745 | 0.079351 | 0.079351 | 6.8129e-05 | 0.018783 | 0.018783
Type B | 504 | Phosphorus and compounds | 504 | 0% | 0.008404 | 0.008404 | lb/1000 gal | Toxics ATEI Combustion Tool Emission Factor | 0.0021733 | 0.14446 | 0.14446 | 0.00012606 | 0.034675 | 0.034675
Type B | 115-07-1 | Propylene |  | 0% | 0.47 | 0.47 | lb/1000 gal | Toxics ATEI Combustion Tool Emission Factor; Cold Start Emissions Included in PTE and Capacity Emission Rates | 0.12154 | 8.2113 | 8.2113 | 0.00705 | 1.9436 | 1.9436
Type B | 129-00-0 | Pyrene |  | 0% | 0.00125 | 0.00125 | lb/1000 gal | Toxics ATEI Combustion Tool Emission Factor; Cold Start Emissions Included in PTE and Capacity Emission Rates | 0.00032325 | 0.021838 | 0.021838 | 1.875e-05 | 0.0051692 | 0.0051692
Type B | 7782-49-2 | Selenium and compounds |  | 0% | 0.00037638 | 0.00037638 | lb/1000 gal | Toxics ATEI Combustion Tool Emission Factor | 9.7333e-05 | 0.00647 | 0.00647 | 5.6457e-06 | 0.001553 | 0.001553
Type B | 7440-22-4 | Silver and compounds |  | 0% | 4.8013e-05 | 4.8013e-05 | lb/1000 gal | Toxics ATEI Combustion Tool Emission Factor | 1.2416e-05 | 0.00082534 | 0.00082534 | 7.202e-07 | 0.0001981 | 0.0001981
Type B | 7440-28-0 | Thallium and compounds |  | 0% | 0.00024009 | 0.00024009 | lb/1000 gal | Toxics ATEI Combustion Tool Emission Factor | 6.2088e-05 | 0.0041272 | 0.0041272 | 3.6014e-06 | 0.00099063 | 0.00099063
Type B | 108-88-3 | Toluene |  | 0% | 0.1054 | 0.1054 | lb/1000 gal | Toxics ATEI Combustion Tool Emission Factor; Cold Start Emissions Included in PTE and Capacity Emission Rates | 0.027256 | 1.8414 | 1.8414 | 0.001581 | 0.43587 | 0.43587
Type B | 1330-20-7 | Xylene (mixture), including m-xylene, o-xylene, p-xylene |  | 0% | 0.0424 | 0.0424 | lb/1000 gal | Toxics ATEI Combustion Tool Emission Factor; Cold Start Emissions Included in PTE and Capacity Emission Rates | 0.010965 | 0.74076 | 0.74076 | 0.000636 | 0.17534 | 0.17534
Type B | 7440-66-6 | Zinc and compounds |  | 0% | 0.0052262 | 0.0052262 | lb/1000 gal | Toxics ATEI Combustion Tool Emission Factor | 0.0013515 | 0.089838 | 0.089838 | 7.8393e-05 | 0.021563 | 0.021563
Type C | 106-99-0 | 1,3-Butadiene | 75 | 0% | 0.2174 | 0.2174 | lb/1000 gal | Toxics ATEI Combustion Tool Emission Factor; Cold Start Emissions Included in PTE and Capacity Emission Rates | 0.023153 | 1.5886 | 1.5886 | 0.0017392 | 0.37608 | 0.37608
Type C | 91-57-6 | 2-Methyl naphthalene | 427 | 0% | 0.012298 | 0.012298 | lb/1000 gal | Toxics ATEI Combustion Tool Emission Factor; Cold Start Emissions Included in PTE and Capacity Emission Rates | 0.0013097 | 0.089866 | 0.089866 | 9.8383e-05 | 0.021274 | 0.021274
Type C | 83-32-9 | Acenaphthene | 402 | 0% | 0.00073461 | 0.00073461 | lb/1000 gal | Toxics ATEI Combustion Tool Emission Factor; Cold Start Emissions Included in PTE and Capacity Emission Rates | 7.8236e-05 | 0.0053681 | 0.0053681 | 5.8769e-06 | 0.0012708 | 0.0012708
Type C | 208-96-8 | Acenaphthylene | 403 | 0% | 0.00080982 | 0.00080982 | lb/1000 gal | Toxics ATEI Combustion Tool Emission Factor; Cold Start Emissions Included in PTE and Capacity Emission Rates | 8.6245e-05 | 0.0059177 | 0.0059177 | 6.4785e-06 | 0.0014009 | 0.0014009
Type C | 75-07-0 | Acetaldehyde | 1 | 0% | 0.7833 | 0.7833 | lb/1000 gal | Toxics ATEI Combustion Tool Emission Factor; Cold Start Emissions Included in PTE and Capacity Emission Rates | 0.083421 | 5.7239 | 5.7239 | 0.0062664 | 1.355 | 1.355
Type C | 107-02-8 | Acrolein | 5 | 0% | 0.0339 | 0.0339 | lb/1000 gal | Toxics ATEI Combustion Tool Emission Factor; Cold Start Emissions Included in PTE and Capacity Emission Rates | 0.0036104 | 0.24772 | 0.24772 | 0.0002712 | 0.058644 | 0.058644
Type C | 7664-41-7 | Ammonia | 26 | 0% | 0.8 | 0.8 | lb/1000 gal | Toxics ATEI Combustion Tool Emission Factor | 0.0852 | 5.752 | 5.752 | 0.0064 | 1.3808 | 1.3808
Type C | 120-12-7 | Anthracene | 404 | 0% | 0.00045209 | 0.00045209 | lb/1000 gal | Toxics ATEI Combustion Tool Emission Factor; Cold Start Emissions Included in PTE and Capacity Emission Rates | 4.8148e-05 | 0.0033036 | 0.0033036 | 3.6167e-06 | 0.00078208 | 0.00078208
Type C | 7440-36-0 | Antimony and compounds | 33 | 0% | 0.00031819 | 0.00031819 | lb/1000 gal | Toxics ATEI Combustion Tool Emission Factor | 3.3887e-05 | 0.0022878 | 0.0022878 | 2.5455e-06 | 0.00054919 | 0.00054919
Type C | 7440-38-2 | Arsenic and compounds | 37 | 0% | 0.00027685 | 0.00027685 | lb/1000 gal | Toxics ATEI Combustion Tool Emission Factor | 2.9485e-05 | 0.0019906 | 0.0019906 | 2.2148e-06 | 0.00047785 | 0.00047785
Type C | 7440-39-3 | Barium and compounds | 45 | 0% | 0.00037389 | 0.00037389 | lb/1000 gal | Toxics ATEI Combustion Tool Emission Factor | 3.982e-05 | 0.0026883 | 0.0026883 | 2.9911e-06 | 0.00064534 | 0.00064534
Type C | 56-55-3 | Benz[a]anthracene | 405 | 0% | 4.8541e-05 | 4.8541e-05 | lb/1000 gal | Toxics ATEI Combustion Tool Emission Factor; Cold Start Emissions Included in PTE and Capacity Emission Rates | 5.1697e-06 | 0.00035471 | 0.00035471 | 3.8833e-07 | 8.3972e-05 | 8.3972e-05
Type C | 71-43-2 | Benzene | 46 | 0% | 0.1863 | 0.1863 | lb/1000 gal | Toxics ATEI Combustion Tool Emission Factor; Cold Start Emissions Included in PTE and Capacity Emission Rates | 0.019841 | 1.3614 | 1.3614 | 0.0014904 | 0.32228 | 0.32228
Type C | 50-32-8 | Benzo[a]pyrene | 406 | 0% | 1.4385e-05 | 1.4385e-05 | lb/1000 gal | Toxics ATEI Combustion Tool Emission Factor; Cold Start Emissions Included in PTE and Capacity Emission Rates | 1.532e-06 | 0.00010512 | 0.00010512 | 1.1508e-07 | 2.4885e-05 | 2.4885e-05
Type C | 205-99-2 | Benzo[b]fluoranthene | 407 | 0% | 4.4354e-05 | 4.4354e-05 | lb/1000 gal | Toxics ATEI Combustion Tool Emission Factor; Cold Start Emissions Included in PTE and Capacity Emission Rates | 4.7237e-06 | 0.00032411 | 0.00032411 | 3.5483e-07 | 7.6728e-05 | 7.6728e-05
Type C | 192-97-2 | Benzo[e]pyrene | 409 | 0% | 3.2868e-05 | 3.2868e-05 | lb/1000 gal | Toxics ATEI Combustion Tool Emission Factor; Cold Start Emissions Included in PTE and Capacity Emission Rates | 3.5005e-06 | 0.00024018 | 0.00024018 | 2.6295e-07 | 5.6859e-05 | 5.6859e-05
Type C | 191-24-2 | Benzo[g,h,i]perylene | 410 | 0% | 2.1874e-05 | 2.1874e-05 | lb/1000 gal | Toxics ATEI Combustion Tool Emission Factor; Cold Start Emissions Included in PTE and Capacity Emission Rates | 2.3296e-06 | 0.00015985 | 0.00015985 | 1.7499e-07 | 3.7841e-05 | 3.7841e-05
Type C | 207-08-9 | Benzo[k]fluoranthene | 412 | 0% | 1.3054e-05 | 1.3054e-05 | lb/1000 gal | Toxics ATEI Combustion Tool Emission Factor; Cold Start Emissions Included in PTE and Capacity Emission Rates | 1.3903e-06 | 9.5394e-05 | 9.5394e-05 | 1.0443e-07 | 2.2583e-05 | 2.2583e-05
Type C | 7440-41-7 | Beryllium and compounds | 58 | 0% | 4.7708e-06 | 4.7708e-06 | lb/1000 gal | Toxics ATEI Combustion Tool Emission Factor | 5.081e-07 | 3.4302e-05 | 3.4302e-05 | 3.8167e-08 | 8.2345e-06 | 8.2345e-06
Type C | 7440-43-9 | Cadmium and compounds | 83 | 0% | 8.0778e-05 | 8.0778e-05 | lb/1000 gal | Toxics ATEI Combustion Tool Emission Factor | 8.6029e-06 | 0.0005808 | 0.0005808 | 6.4623e-07 | 0.00013942 | 0.00013942
Type C | 108-90-7 | Chlorobenzene | 108 | 0% | 0.0002 | 0.0002 | lb/1000 gal | Toxics ATEI Combustion Tool Emission Factor; Cold Start Emissions Included in PTE and Capacity Emission Rates | 2.13e-05 | 0.0014615 | 0.0014615 | 1.6e-06 | 0.00034598 | 0.00034598
Type C | 18540-29-9 | Chromium VI, chromate and dichromate particulate | 136 | 0% | 6.3144e-05 | 6.3144e-05 | lb/1000 gal | Toxics ATEI Combustion Tool Emission Factor | 6.7249e-06 | 0.00045401 | 0.00045401 | 5.0516e-07 | 0.00010899 | 0.00010899
Type C | 218-01-9 | Chrysene | 414 | 0% | 6.7e-05 | 6.7e-05 | lb/1000 gal | Toxics ATEI Combustion Tool Emission Factor; Cold Start Emissions Included in PTE and Capacity Emission Rates | 7.1355e-06 | 0.0004896 | 0.0004896 | 5.36e-07 | 0.0001159 | 0.0001159
Type C | 7440-48-4 | Cobalt and compounds | 146 | 0% | 1.5751e-05 | 1.5751e-05 | lb/1000 gal | Toxics ATEI Combustion Tool Emission Factor | 1.6775e-06 | 0.00011325 | 0.00011325 | 1.2601e-07 | 2.7186e-05 | 2.7186e-05
Type C | 7440-50-8 | Copper and compounds | 149 | 0% | 0.00050214 | 0.00050214 | lb/1000 gal | Toxics ATEI Combustion Tool Emission Factor | 5.3477e-05 | 0.0036104 | 0.0036104 | 4.0171e-06 | 0.00086669 | 0.00086669
Type C | 53-70-3 | Dibenz[a,h]anthracene | 419 | 0% | 1.037e-06 | 1.037e-06 | lb/1000 gal | Toxics ATEI Combustion Tool Emission Factor; Cold Start Emissions Included in PTE and Capacity Emission Rates | 1.1044e-07 | 7.5777e-06 | 7.5777e-06 | 8.2959e-09 | 1.7939e-06 | 1.7939e-06
Type C | 200 | Diesel particulate matter | 200 | 0% | 23.38 | 23.38 | lb/1000 gal | Oregon DEQ approved emission factor based on statistic evaluation of all engine test data available in Oregon on August 15, 2022; Cold Start Emissions Included in PTE and Capacity Emission Rates | 2.49 | 170.8479 | 170.8479 | 0.18704 | 40.4454 | 40.4454
Type C | 100-41-4 | Ethyl benzene | 229 | 0% | 0.0109 | 0.0109 | lb/1000 gal | Toxics ATEI Combustion Tool Emission Factor; Cold Start Emissions Included in PTE and Capacity Emission Rates | 0.0011608 | 0.079651 | 0.079651 | 8.72e-05 | 0.018856 | 0.018856
Type C | 206-44-0 | Fluoranthene | 424 | 0% | 0.00036995 | 0.00036995 | lb/1000 gal | Toxics ATEI Combustion Tool Emission Factor; Cold Start Emissions Included in PTE and Capacity Emission Rates | 3.94e-05 | 0.0027034 | 0.0027034 | 2.9596e-06 | 0.00063999 | 0.00063999
Type C | 86-73-7 | Fluorene | 425 | 0% | 0.0021844 | 0.0021844 | lb/1000 gal | Toxics ATEI Combustion Tool Emission Factor; Cold Start Emissions Included in PTE and Capacity Emission Rates | 0.00023264 | 0.015962 | 0.015962 | 1.7475e-05 | 0.0037788 | 0.0037788
Type C | 50-00-0 | Formaldehyde | 250 | 0% | 2.7131 | 2.7131 | lb/1000 gal | Toxics ATEI Combustion Tool Emission Factor; Cold Start Emissions Included in PTE and Capacity Emission Rates | 0.28894 | 19.8808 | 19.8808 | 0.021705 | 4.6952 | 4.6952
Type C | 110-54-3 | Hexane | 289 | 0% | 0.0269 | 0.0269 | lb/1000 gal | Toxics ATEI Combustion Tool Emission Factor; Cold Start Emissions Included in PTE and Capacity Emission Rates | 0.0028648 | 0.19657 | 0.19657 | 0.0002152 | 0.046535 | 0.046535
Type C | 7647-01-0 | Hydrochloric acid | 292 | 0% | 0.1863 | 0.1863 | lb/1000 gal | Toxics ATEI Combustion Tool Emission Factor; Cold Start Emissions Included in PTE and Capacity Emission Rates | 0.019841 | 1.3614 | 1.3614 | 0.0014904 | 0.32228 | 0.32228
Type C | 193-39-5 | Indeno[1,2,3-cd]pyrene | 426 | 0% | 1.0711e-05 | 1.0711e-05 | lb/1000 gal | Toxics ATEI Combustion Tool Emission Factor; Cold Start Emissions Included in PTE and Capacity Emission Rates | 1.1407e-06 | 7.827e-05 | 7.827e-05 | 8.5688e-08 | 1.8529e-05 | 1.8529e-05
Type C | 7439-92-1 | Lead and compounds | 305 | 0% | 0.00036367 | 0.00036367 | lb/1000 gal | Toxics ATEI Combustion Tool Emission Factor | 3.8731e-05 | 0.0026148 | 0.0026148 | 2.9094e-06 | 0.0006277 | 0.0006277
Type C | 7439-96-5 | Manganese and compounds | 312 | 0% | 0.00041991 | 0.00041991 | lb/1000 gal | Toxics ATEI Combustion Tool Emission Factor | 4.4721e-05 | 0.0030192 | 0.0030192 | 3.3593e-06 | 0.00072477 | 0.00072477
Type C | 7439-97-6 | Mercury and compounds | 316 | 0% | 1.5107e-05 | 1.5107e-05 | lb/1000 gal | Toxics ATEI Combustion Tool Emission Factor | 1.6089e-06 | 0.00010862 | 0.00010862 | 1.2086e-07 | 2.6075e-05 | 2.6075e-05
Type C | 91-20-3 | Naphthalene | 428 | 0% | 0.026352 | 0.026352 | lb/1000 gal | Toxics ATEI Combustion Tool Emission Factor; Cold Start Emissions Included in PTE and Capacity Emission Rates | 0.0028065 | 0.19257 | 0.19257 | 0.00021082 | 0.045587 | 0.045587
Type C | 7440-02-0 | Nickel and compounds | 364 | 0% | 0.00018223 | 0.00018223 | lb/1000 gal | Toxics ATEI Combustion Tool Emission Factor | 1.9407e-05 | 0.0013102 | 0.0013102 | 1.4578e-06 | 0.00031453 | 0.00031453
Type C | 198-55-0 | Perylene | 429 | 0% | 1.1782e-06 | 1.1782e-06 | lb/1000 gal | Toxics ATEI Combustion Tool Emission Factor; Cold Start Emissions Included in PTE and Capacity Emission Rates | 1.2548e-07 | 8.61e-06 | 8.61e-06 | 9.426e-09 | 2.0383e-06 | 2.0383e-06
Type C | 85-01-8 | Phenanthrene | 430 | 0% | 0.0045419 | 0.0045419 | lb/1000 gal | Toxics ATEI Combustion Tool Emission Factor; Cold Start Emissions Included in PTE and Capacity Emission Rates | 0.00048372 | 0.03319 | 0.03319 | 3.6336e-05 | 0.0078572 | 0.0078572
Type C | 504 | Phosphorus and compounds | 504 | 0% | 0.008404 | 0.008404 | lb/1000 gal | Toxics ATEI Combustion Tool Emission Factor | 0.00089502 | 0.060425 | 0.060425 | 6.7232e-05 | 0.014505 | 0.014505
Type C | 115-07-1 | Propylene |  | 0% | 0.47 | 0.47 | lb/1000 gal | Toxics ATEI Combustion Tool Emission Factor; Cold Start Emissions Included in PTE and Capacity Emission Rates | 0.050055 | 3.4345 | 3.4345 | 0.00376 | 0.81306 | 0.81306
Type C | 129-00-0 | Pyrene |  | 0% | 0.00125 | 0.00125 | lb/1000 gal | Toxics ATEI Combustion Tool Emission Factor; Cold Start Emissions Included in PTE and Capacity Emission Rates | 0.00013312 | 0.0091343 | 0.0091343 | 1e-05 | 0.0021624 | 0.0021624
Type C | 7782-49-2 | Selenium and compounds |  | 0% | 0.00037638 | 0.00037638 | lb/1000 gal | Toxics ATEI Combustion Tool Emission Factor | 4.0085e-05 | 0.0027062 | 0.0027062 | 3.0111e-06 | 0.00064964 | 0.00064964
Type C | 7440-22-4 | Silver and compounds |  | 0% | 4.8013e-05 | 4.8013e-05 | lb/1000 gal | Toxics ATEI Combustion Tool Emission Factor | 5.1134e-06 | 0.00034521 | 0.00034521 | 3.841e-07 | 8.287e-05 | 8.287e-05
Type C | 7440-28-0 | Thallium and compounds |  | 0% | 0.00024009 | 0.00024009 | lb/1000 gal | Toxics ATEI Combustion Tool Emission Factor | 2.557e-05 | 0.0017263 | 0.0017263 | 1.9207e-06 | 0.0004144 | 0.0004144
Type C | 108-88-3 | Toluene |  | 0% | 0.1054 | 0.1054 | lb/1000 gal | Toxics ATEI Combustion Tool Emission Factor; Cold Start Emissions Included in PTE and Capacity Emission Rates | 0.011225 | 0.7702 | 0.7702 | 0.0008432 | 0.18233 | 0.18233
Type C | 1330-20-7 | Xylene (mixture), including m-xylene, o-xylene, p-xylene |  | 0% | 0.0424 | 0.0424 | lb/1000 gal | Toxics ATEI Combustion Tool Emission Factor; Cold Start Emissions Included in PTE and Capacity Emission Rates | 0.0045156 | 0.30984 | 0.30984 | 0.0003392 | 0.073348 | 0.073348
Type C | 7440-66-6 | Zinc and compounds |  | 0% | 0.0052262 | 0.0052262 | lb/1000 gal | Toxics ATEI Combustion Tool Emission Factor | 0.00055659 | 0.037576 | 0.037576 | 4.1809e-05 | 0.0090204 | 0.0090204
Type D | 106-99-0 | 1,3-Butadiene | 75 | 0% | 0.2174 | 0.2174 | lb/1000 gal | Toxics ATEI Combustion Tool Emission Factor; Cold Start Emissions Included in PTE and Capacity Emission Rates | 0.3911 | 2.837 | 2.837 | 0.023479 | 0.67155 | 0.67155
Type D | 91-57-6 | 2-Methyl naphthalene | 427 | 0% | 0.012298 | 0.012298 | lb/1000 gal | Toxics ATEI Combustion Tool Emission Factor; Cold Start Emissions Included in PTE and Capacity Emission Rates | 0.022124 | 0.16048 | 0.16048 | 0.0013282 | 0.037988 | 0.037988
Type D | 83-32-9 | Acenaphthene | 402 | 0% | 0.00073461 | 0.00073461 | lb/1000 gal | Toxics ATEI Combustion Tool Emission Factor; Cold Start Emissions Included in PTE and Capacity Emission Rates | 0.0013216 | 0.0095865 | 0.0095865 | 7.9338e-05 | 0.0022692 | 0.0022692
Type D | 208-96-8 | Acenaphthylene | 403 | 0% | 0.00080982 | 0.00080982 | lb/1000 gal | Toxics ATEI Combustion Tool Emission Factor; Cold Start Emissions Included in PTE and Capacity Emission Rates | 0.0014569 | 0.010568 | 0.010568 | 8.746e-05 | 0.0025015 | 0.0025015
Type D | 75-07-0 | Acetaldehyde | 1 | 0% | 0.7833 | 0.7833 | lb/1000 gal | Toxics ATEI Combustion Tool Emission Factor; Cold Start Emissions Included in PTE and Capacity Emission Rates | 1.4092 | 10.2218 | 10.2218 | 0.084596 | 2.4196 | 2.4196
Type D | 107-02-8 | Acrolein | 5 | 0% | 0.0339 | 0.0339 | lb/1000 gal | Toxics ATEI Combustion Tool Emission Factor; Cold Start Emissions Included in PTE and Capacity Emission Rates | 0.060986 | 0.44239 | 0.44239 | 0.0036612 | 0.10472 | 0.10472
Type D | 7664-41-7 | Ammonia | 26 | 0% | 0.8 | 0.8 | lb/1000 gal | Toxics ATEI Combustion Tool Emission Factor | 1.4392 | 10.272 | 10.272 | 0.0864 | 2.4656 | 2.4656
Type D | 120-12-7 | Anthracene | 404 | 0% | 0.00045209 | 0.00045209 | lb/1000 gal | Toxics ATEI Combustion Tool Emission Factor; Cold Start Emissions Included in PTE and Capacity Emission Rates | 0.00081331 | 0.0058996 | 0.0058996 | 4.8826e-05 | 0.0013965 | 0.0013965
Type D | 7440-36-0 | Antimony and compounds | 33 | 0% | 0.00031819 | 0.00031819 | lb/1000 gal | Toxics ATEI Combustion Tool Emission Factor | 0.00057242 | 0.0040855 | 0.0040855 | 3.4364e-05 | 0.00098065 | 0.00098065
Type D | 7440-38-2 | Arsenic and compounds | 37 | 0% | 0.00027685 | 0.00027685 | lb/1000 gal | Toxics ATEI Combustion Tool Emission Factor | 0.00049806 | 0.0035548 | 0.0035548 | 2.99e-05 | 0.00085326 | 0.00085326
Type D | 7440-39-3 | Barium and compounds | 45 | 0% | 0.00037389 | 0.00037389 | lb/1000 gal | Toxics ATEI Combustion Tool Emission Factor | 0.00067263 | 0.0048008 | 0.0048008 | 4.038e-05 | 0.0011523 | 0.0011523
Type D | 56-55-3 | Benz[a]anthracene | 405 | 0% | 4.8541e-05 | 4.8541e-05 | lb/1000 gal | Toxics ATEI Combustion Tool Emission Factor; Cold Start Emissions Included in PTE and Capacity Emission Rates | 8.7326e-05 | 0.00063345 | 0.00063345 | 5.2425e-06 | 0.00014994 | 0.00014994
Type D | 71-43-2 | Benzene | 46 | 0% | 0.1863 | 0.1863 | lb/1000 gal | Toxics ATEI Combustion Tool Emission Factor; Cold Start Emissions Included in PTE and Capacity Emission Rates | 0.33515 | 2.4312 | 2.4312 | 0.02012 | 0.57548 | 0.57548
Type D | 50-32-8 | Benzo[a]pyrene | 406 | 0% | 1.4385e-05 | 1.4385e-05 | lb/1000 gal | Toxics ATEI Combustion Tool Emission Factor; Cold Start Emissions Included in PTE and Capacity Emission Rates | 2.5879e-05 | 0.00018772 | 0.00018772 | 1.5536e-06 | 4.4436e-05 | 4.4436e-05
Type D | 205-99-2 | Benzo[b]fluoranthene | 407 | 0% | 4.4354e-05 | 4.4354e-05 | lb/1000 gal | Toxics ATEI Combustion Tool Emission Factor; Cold Start Emissions Included in PTE and Capacity Emission Rates | 7.9792e-05 | 0.0005788 | 0.0005788 | 4.7902e-06 | 0.00013701 | 0.00013701
Type D | 192-97-2 | Benzo[e]pyrene | 409 | 0% | 3.2868e-05 | 3.2868e-05 | lb/1000 gal | Toxics ATEI Combustion Tool Emission Factor; Cold Start Emissions Included in PTE and Capacity Emission Rates | 5.913e-05 | 0.00042892 | 0.00042892 | 3.5498e-06 | 0.00010153 | 0.00010153
Type D | 191-24-2 | Benzo[g,h,i]perylene | 410 | 0% | 2.1874e-05 | 2.1874e-05 | lb/1000 gal | Toxics ATEI Combustion Tool Emission Factor; Cold Start Emissions Included in PTE and Capacity Emission Rates | 3.9352e-05 | 0.00028545 | 0.00028545 | 2.3624e-06 | 6.757e-05 | 6.757e-05
Type D | 207-08-9 | Benzo[k]fluoranthene | 412 | 0% | 1.3054e-05 | 1.3054e-05 | lb/1000 gal | Toxics ATEI Combustion Tool Emission Factor; Cold Start Emissions Included in PTE and Capacity Emission Rates | 2.3485e-05 | 0.00017036 | 0.00017036 | 1.4099e-06 | 4.0325e-05 | 4.0325e-05
Type D | 7440-41-7 | Beryllium and compounds | 58 | 0% | 4.7708e-06 | 4.7708e-06 | lb/1000 gal | Toxics ATEI Combustion Tool Emission Factor | 8.5828e-06 | 6.1258e-05 | 6.1258e-05 | 5.1525e-07 | 1.4704e-05 | 1.4704e-05
Type D | 7440-43-9 | Cadmium and compounds | 83 | 0% | 8.0778e-05 | 8.0778e-05 | lb/1000 gal | Toxics ATEI Combustion Tool Emission Factor | 0.00014532 | 0.0010372 | 0.0010372 | 8.7241e-06 | 0.00024896 | 0.00024896
Type D | 108-90-7 | Chlorobenzene | 108 | 0% | 0.0002 | 0.0002 | lb/1000 gal | Toxics ATEI Combustion Tool Emission Factor; Cold Start Emissions Included in PTE and Capacity Emission Rates | 0.0003598 | 0.0026099 | 0.0026099 | 2.16e-05 | 0.0006178 | 0.0006178
Type D | 18540-29-9 | Chromium VI, chromate and dichromate particulate | 136 | 0% | 6.3144e-05 | 6.3144e-05 | lb/1000 gal | Toxics ATEI Combustion Tool Emission Factor | 0.0001136 | 0.00081077 | 0.00081077 | 6.8196e-06 | 0.00019461 | 0.00019461
Type D | 218-01-9 | Chrysene | 414 | 0% | 6.7e-05 | 6.7e-05 | lb/1000 gal | Toxics ATEI Combustion Tool Emission Factor; Cold Start Emissions Included in PTE and Capacity Emission Rates | 0.00012053 | 0.00087433 | 0.00087433 | 7.236e-06 | 0.00020696 | 0.00020696
Type D | 7440-48-4 | Cobalt and compounds | 146 | 0% | 1.5751e-05 | 1.5751e-05 | lb/1000 gal | Toxics ATEI Combustion Tool Emission Factor | 2.8336e-05 | 0.00020224 | 0.00020224 | 1.7011e-06 | 4.8545e-05 | 4.8545e-05
Type D | 7440-50-8 | Copper and compounds | 149 | 0% | 0.00050214 | 0.00050214 | lb/1000 gal | Toxics ATEI Combustion Tool Emission Factor | 0.00090334 | 0.0064474 | 0.0064474 | 5.4231e-05 | 0.0015476 | 0.0015476
Type D | 53-70-3 | Dibenz[a,h]anthracene | 419 | 0% | 1.037e-06 | 1.037e-06 | lb/1000 gal | Toxics ATEI Combustion Tool Emission Factor; Cold Start Emissions Included in PTE and Capacity Emission Rates | 1.8655e-06 | 1.3532e-05 | 1.3532e-05 | 1.1199e-07 | 3.2032e-06 | 3.2032e-06
Type D | 200 | Diesel particulate matter | 200 | 0% | 23.38 | 23.38 | lb/1000 gal | Oregon DEQ approved emission factor based on statistic evaluation of all engine test data available in Oregon on August 15, 2022; Cold Start Emissions Included in PTE and Capacity Emission Rates | 42.0606 | 305.1025 | 305.1025 | 2.525 | 72.2206 | 72.2206
Type D | 100-41-4 | Ethyl benzene | 229 | 0% | 0.0109 | 0.0109 | lb/1000 gal | Toxics ATEI Combustion Tool Emission Factor; Cold Start Emissions Included in PTE and Capacity Emission Rates | 0.019609 | 0.14224 | 0.14224 | 0.0011772 | 0.03367 | 0.03367
Type D | 206-44-0 | Fluoranthene | 424 | 0% | 0.00036995 | 0.00036995 | lb/1000 gal | Toxics ATEI Combustion Tool Emission Factor; Cold Start Emissions Included in PTE and Capacity Emission Rates | 0.00066555 | 0.0048278 | 0.0048278 | 3.9955e-05 | 0.0011428 | 0.0011428
Type D | 86-73-7 | Fluorene | 425 | 0% | 0.0021844 | 0.0021844 | lb/1000 gal | Toxics ATEI Combustion Tool Emission Factor; Cold Start Emissions Included in PTE and Capacity Emission Rates | 0.0039297 | 0.028506 | 0.028506 | 0.00023591 | 0.0067476 | 0.0067476
Type D | 50-00-0 | Formaldehyde | 250 | 0% | 2.7131 | 2.7131 | lb/1000 gal | Toxics ATEI Combustion Tool Emission Factor; Cold Start Emissions Included in PTE and Capacity Emission Rates | 4.8808 | 35.5034 | 35.5034 | 0.29301 | 8.3839 | 8.3839
Type D | 110-54-3 | Hexane | 289 | 0% | 0.0269 | 0.0269 | lb/1000 gal | Toxics ATEI Combustion Tool Emission Factor; Cold Start Emissions Included in PTE and Capacity Emission Rates | 0.048393 | 0.35104 | 0.35104 | 0.0029052 | 0.083094 | 0.083094
Type D | 7647-01-0 | Hydrochloric acid | 292 | 0% | 0.1863 | 0.1863 | lb/1000 gal | Toxics ATEI Combustion Tool Emission Factor; Cold Start Emissions Included in PTE and Capacity Emission Rates | 0.33515 | 2.4312 | 2.4312 | 0.02012 | 0.57548 | 0.57548
Type D | 193-39-5 | Indeno[1,2,3-cd]pyrene | 426 | 0% | 1.0711e-05 | 1.0711e-05 | lb/1000 gal | Toxics ATEI Combustion Tool Emission Factor; Cold Start Emissions Included in PTE and Capacity Emission Rates | 1.9269e-05 | 0.00013978 | 0.00013978 | 1.1568e-06 | 3.3086e-05 | 3.3086e-05
Type D | 7439-92-1 | Lead and compounds | 305 | 0% | 0.00036367 | 0.00036367 | lb/1000 gal | Toxics ATEI Combustion Tool Emission Factor | 0.00065425 | 0.0046695 | 0.0046695 | 3.9277e-05 | 0.0011208 | 0.0011208
Type D | 7439-96-5 | Manganese and compounds | 312 | 0% | 0.00041991 | 0.00041991 | lb/1000 gal | Toxics ATEI Combustion Tool Emission Factor | 0.00075542 | 0.0053917 | 0.0053917 | 4.5351e-05 | 0.0012942 | 0.0012942
Type D | 7439-97-6 | Mercury and compounds | 316 | 0% | 1.5107e-05 | 1.5107e-05 | lb/1000 gal | Toxics ATEI Combustion Tool Emission Factor | 2.7178e-05 | 0.00019398 | 0.00019398 | 1.6316e-06 | 4.6561e-05 | 4.6561e-05
Type D | 91-20-3 | Naphthalene | 428 | 0% | 0.026352 | 0.026352 | lb/1000 gal | Toxics ATEI Combustion Tool Emission Factor; Cold Start Emissions Included in PTE and Capacity Emission Rates | 0.047408 | 0.34389 | 0.34389 | 0.0028461 | 0.081402 | 0.081402
Type D | 7440-02-0 | Nickel and compounds | 364 | 0% | 0.00018223 | 0.00018223 | lb/1000 gal | Toxics ATEI Combustion Tool Emission Factor | 0.00032783 | 0.0023398 | 0.0023398 | 1.9681e-05 | 0.00056163 | 0.00056163
Type D | 198-55-0 | Perylene | 429 | 0% | 1.1782e-06 | 1.1782e-06 | lb/1000 gal | Toxics ATEI Combustion Tool Emission Factor; Cold Start Emissions Included in PTE and Capacity Emission Rates | 2.1197e-06 | 1.5376e-05 | 1.5376e-05 | 1.2725e-07 | 3.6396e-06 | 3.6396e-06
Type D | 85-01-8 | Phenanthrene | 430 | 0% | 0.0045419 | 0.0045419 | lb/1000 gal | Toxics ATEI Combustion Tool Emission Factor; Cold Start Emissions Included in PTE and Capacity Emission Rates | 0.008171 | 0.059271 | 0.059271 | 0.00049053 | 0.01403 | 0.01403
Type D | 504 | Phosphorus and compounds | 504 | 0% | 0.008404 | 0.008404 | lb/1000 gal | Toxics ATEI Combustion Tool Emission Factor | 0.015119 | 0.10791 | 0.10791 | 0.00090763 | 0.025901 | 0.025901
Type D | 115-07-1 | Propylene |  | 0% | 0.47 | 0.47 | lb/1000 gal | Toxics ATEI Combustion Tool Emission Factor; Cold Start Emissions Included in PTE and Capacity Emission Rates | 0.84553 | 6.1334 | 6.1334 | 0.05076 | 1.4518 | 1.4518
Type D | 129-00-0 | Pyrene |  | 0% | 0.00125 | 0.00125 | lb/1000 gal | Toxics ATEI Combustion Tool Emission Factor; Cold Start Emissions Included in PTE and Capacity Emission Rates | 0.0022488 | 0.016312 | 0.016312 | 0.000135 | 0.0038612 | 0.0038612
Type D | 7782-49-2 | Selenium and compounds |  | 0% | 0.00037638 | 0.00037638 | lb/1000 gal | Toxics ATEI Combustion Tool Emission Factor | 0.00067711 | 0.0048328 | 0.0048328 | 4.0649e-05 | 0.00116 | 0.00116
Type D | 7440-22-4 | Silver and compounds |  | 0% | 4.8013e-05 | 4.8013e-05 | lb/1000 gal | Toxics ATEI Combustion Tool Emission Factor | 8.6375e-05 | 0.00061649 | 0.00061649 | 5.1854e-06 | 0.00014798 | 0.00014798
Type D | 7440-28-0 | Thallium and compounds |  | 0% | 0.00024009 | 0.00024009 | lb/1000 gal | Toxics ATEI Combustion Tool Emission Factor | 0.00043193 | 0.0030828 | 0.0030828 | 2.593e-05 | 0.00073997 | 0.00073997
Type D | 108-88-3 | Toluene |  | 0% | 0.1054 | 0.1054 | lb/1000 gal | Toxics ATEI Combustion Tool Emission Factor; Cold Start Emissions Included in PTE and Capacity Emission Rates | 0.18961 | 1.3754 | 1.3754 | 0.011383 | 0.32558 | 0.32558
Type D | 1330-20-7 | Xylene (mixture), including m-xylene, o-xylene, p-xylene |  | 0% | 0.0424 | 0.0424 | lb/1000 gal | Toxics ATEI Combustion Tool Emission Factor; Cold Start Emissions Included in PTE and Capacity Emission Rates | 0.076278 | 0.55331 | 0.55331 | 0.0045792 | 0.13097 | 0.13097
Type D | 7440-66-6 | Zinc and compounds |  | 0% | 0.0052262 | 0.0052262 | lb/1000 gal | Toxics ATEI Combustion Tool Emission Factor | 0.0094019 | 0.067104 | 0.067104 | 0.00056443 | 0.016107 | 0.016107
Type E | 106-99-0 | 1,3-Butadiene | 75 | 0% | 0.2174 | 0.2174 | lb/1000 gal | Toxics ATEI Combustion Tool Emission Factor; Cold Start Emissions Included in PTE and Capacity Emission Rates | 0.42323 | 18.414 | 18.414 | 0.23338 | 4.3579 | 4.3579
Type E | 91-57-6 | 2-Methyl naphthalene | 427 | 0% | 0.012298 | 0.012298 | lb/1000 gal | Toxics ATEI Combustion Tool Emission Factor; Cold Start Emissions Included in PTE and Capacity Emission Rates | 0.023942 | 1.0416 | 1.0416 | 0.013202 | 0.24652 | 0.24652
Type E | 83-32-9 | Acenaphthene | 402 | 0% | 0.00073461 | 0.00073461 | lb/1000 gal | Toxics ATEI Combustion Tool Emission Factor; Cold Start Emissions Included in PTE and Capacity Emission Rates | 0.0014301 | 0.062223 | 0.062223 | 0.00078861 | 0.014726 | 0.014726
Type E | 208-96-8 | Acenaphthylene | 403 | 0% | 0.00080982 | 0.00080982 | lb/1000 gal | Toxics ATEI Combustion Tool Emission Factor; Cold Start Emissions Included in PTE and Capacity Emission Rates | 0.0015766 | 0.068592 | 0.068592 | 0.00086934 | 0.016233 | 0.016233
Type E | 75-07-0 | Acetaldehyde | 1 | 0% | 0.7833 | 0.7833 | lb/1000 gal | Toxics ATEI Combustion Tool Emission Factor; Cold Start Emissions Included in PTE and Capacity Emission Rates | 1.5249 | 66.3465 | 66.3465 | 0.84087 | 15.7015 | 15.7015
Type E | 107-02-8 | Acrolein | 5 | 0% | 0.0339 | 0.0339 | lb/1000 gal | Toxics ATEI Combustion Tool Emission Factor; Cold Start Emissions Included in PTE and Capacity Emission Rates | 0.065997 | 2.8714 | 2.8714 | 0.036392 | 0.67954 | 0.67954
Type E | 7664-41-7 | Ammonia | 26 | 0% | 0.8 | 0.8 | lb/1000 gal | Toxics ATEI Combustion Tool Emission Factor | 1.5574 | 66.672 | 66.672 | 0.8588 | 16 | 16
Type E | 120-12-7 | Anthracene | 404 | 0% | 0.00045209 | 0.00045209 | lb/1000 gal | Toxics ATEI Combustion Tool Emission Factor; Cold Start Emissions Included in PTE and Capacity Emission Rates | 0.00088013 | 0.038293 | 0.038293 | 0.00048532 | 0.0090623 | 0.0090623
Type E | 7440-36-0 | Antimony and compounds | 33 | 0% | 0.00031819 | 0.00031819 | lb/1000 gal | Toxics ATEI Combustion Tool Emission Factor | 0.00061945 | 0.026518 | 0.026518 | 0.00034157 | 0.0063637 | 0.0063637
Type E | 7440-38-2 | Arsenic and compounds | 37 | 0% | 0.00027685 | 0.00027685 | lb/1000 gal | Toxics ATEI Combustion Tool Emission Factor | 0.00053898 | 0.023073 | 0.023073 | 0.0002972 | 0.0055371 | 0.0055371
Type E | 7440-39-3 | Barium and compounds | 45 | 0% | 0.00037389 | 0.00037389 | lb/1000 gal | Toxics ATEI Combustion Tool Emission Factor | 0.0007279 | 0.03116 | 0.03116 | 0.00040137 | 0.0074779 | 0.0074779
Type E | 56-55-3 | Benz[a]anthracene | 405 | 0% | 4.8541e-05 | 4.8541e-05 | lb/1000 gal | Toxics ATEI Combustion Tool Emission Factor; Cold Start Emissions Included in PTE and Capacity Emission Rates | 9.45e-05 | 0.0041115 | 0.0041115 | 5.2109e-05 | 0.00097303 | 0.00097303
Type E | 71-43-2 | Benzene | 46 | 0% | 0.1863 | 0.1863 | lb/1000 gal | Toxics ATEI Combustion Tool Emission Factor; Cold Start Emissions Included in PTE and Capacity Emission Rates | 0.36269 | 15.7798 | 15.7798 | 0.19999 | 3.7345 | 3.7345
Type E | 50-32-8 | Benzo[a]pyrene | 406 | 0% | 1.4385e-05 | 1.4385e-05 | lb/1000 gal | Toxics ATEI Combustion Tool Emission Factor; Cold Start Emissions Included in PTE and Capacity Emission Rates | 2.8005e-05 | 0.0012184 | 0.0012184 | 1.5443e-05 | 0.00028836 | 0.00028836
Type E | 205-99-2 | Benzo[b]fluoranthene | 407 | 0% | 4.4354e-05 | 4.4354e-05 | lb/1000 gal | Toxics ATEI Combustion Tool Emission Factor; Cold Start Emissions Included in PTE and Capacity Emission Rates | 8.6348e-05 | 0.0037568 | 0.0037568 | 4.7614e-05 | 0.00088908 | 0.00088908
Type E | 192-97-2 | Benzo[e]pyrene | 409 | 0% | 3.2868e-05 | 3.2868e-05 | lb/1000 gal | Toxics ATEI Combustion Tool Emission Factor; Cold Start Emissions Included in PTE and Capacity Emission Rates | 6.3988e-05 | 0.002784 | 0.002784 | 3.5284e-05 | 0.00065886 | 0.00065886
Type E | 191-24-2 | Benzo[g,h,i]perylene | 410 | 0% | 2.1874e-05 | 2.1874e-05 | lb/1000 gal | Toxics ATEI Combustion Tool Emission Factor; Cold Start Emissions Included in PTE and Capacity Emission Rates | 4.2585e-05 | 0.0018528 | 0.0018528 | 2.3482e-05 | 0.00043848 | 0.00043848
Type E | 207-08-9 | Benzo[k]fluoranthene | 412 | 0% | 1.3054e-05 | 1.3054e-05 | lb/1000 gal | Toxics ATEI Combustion Tool Emission Factor; Cold Start Emissions Included in PTE and Capacity Emission Rates | 2.5414e-05 | 0.0011057 | 0.0011057 | 1.4014e-05 | 0.00026168 | 0.00026168
Type E | 7440-41-7 | Beryllium and compounds | 58 | 0% | 4.7708e-06 | 4.7708e-06 | lb/1000 gal | Toxics ATEI Combustion Tool Emission Factor | 9.2879e-06 | 0.0003976 | 0.0003976 | 5.1215e-06 | 9.5417e-05 | 9.5417e-05
Type E | 7440-43-9 | Cadmium and compounds | 83 | 0% | 8.0778e-05 | 8.0778e-05 | lb/1000 gal | Toxics ATEI Combustion Tool Emission Factor | 0.00015726 | 0.0067321 | 0.0067321 | 8.6716e-05 | 0.0016156 | 0.0016156
Type E | 108-90-7 | Chlorobenzene | 108 | 0% | 0.0002 | 0.0002 | lb/1000 gal | Toxics ATEI Combustion Tool Emission Factor; Cold Start Emissions Included in PTE and Capacity Emission Rates | 0.00038936 | 0.01694 | 0.01694 | 0.0002147 | 0.0040091 | 0.0040091
Type E | 18540-29-9 | Chromium VI, chromate and dichromate particulate | 136 | 0% | 6.3144e-05 | 6.3144e-05 | lb/1000 gal | Toxics ATEI Combustion Tool Emission Factor | 0.00012293 | 0.0052625 | 0.0052625 | 6.7786e-05 | 0.0012629 | 0.0012629
Type E | 218-01-9 | Chrysene | 414 | 0% | 6.7e-05 | 6.7e-05 | lb/1000 gal | Toxics ATEI Combustion Tool Emission Factor; Cold Start Emissions Included in PTE and Capacity Emission Rates | 0.00013044 | 0.005675 | 0.005675 | 7.1924e-05 | 0.001343 | 0.001343
Type E | 7440-48-4 | Cobalt and compounds | 146 | 0% | 1.5751e-05 | 1.5751e-05 | lb/1000 gal | Toxics ATEI Combustion Tool Emission Factor | 3.0664e-05 | 0.0013127 | 0.0013127 | 1.6909e-05 | 0.00031502 | 0.00031502
Type E | 7440-50-8 | Copper and compounds | 149 | 0% | 0.00050214 | 0.00050214 | lb/1000 gal | Toxics ATEI Combustion Tool Emission Factor | 0.00097756 | 0.041848 | 0.041848 | 0.00053904 | 0.010043 | 0.010043
Type E | 53-70-3 | Dibenz[a,h]anthracene | 419 | 0% | 1.037e-06 | 1.037e-06 | lb/1000 gal | Toxics ATEI Combustion Tool Emission Factor; Cold Start Emissions Included in PTE and Capacity Emission Rates | 2.0188e-06 | 8.7834e-05 | 8.7834e-05 | 1.1132e-06 | 2.0787e-05 | 2.0787e-05
Type E | 200 | Diesel particulate matter | 200 | 0% | 23.38 | 23.38 | lb/1000 gal | Oregon DEQ approved emission factor based on statistic evaluation of all engine test data available in Oregon on August 15, 2022; Cold Start Emissions Included in PTE and Capacity Emission Rates | 45.5162 | 1980.3145 | 1980.3145 | 25.0984 | 468.6608 | 468.6608
Type E | 100-41-4 | Ethyl benzene | 229 | 0% | 0.0109 | 0.0109 | lb/1000 gal | Toxics ATEI Combustion Tool Emission Factor; Cold Start Emissions Included in PTE and Capacity Emission Rates | 0.02122 | 0.92324 | 0.92324 | 0.011701 | 0.21849 | 0.21849
Type E | 206-44-0 | Fluoranthene | 424 | 0% | 0.00036995 | 0.00036995 | lb/1000 gal | Toxics ATEI Combustion Tool Emission Factor; Cold Start Emissions Included in PTE and Capacity Emission Rates | 0.00072023 | 0.031335 | 0.031335 | 0.00039714 | 0.0074159 | 0.0074159
Type E | 86-73-7 | Fluorene | 425 | 0% | 0.0021844 | 0.0021844 | lb/1000 gal | Toxics ATEI Combustion Tool Emission Factor; Cold Start Emissions Included in PTE and Capacity Emission Rates | 0.0042526 | 0.18502 | 0.18502 | 0.002345 | 0.043787 | 0.043787
Type E | 50-00-0 | Formaldehyde | 250 | 0% | 2.7131 | 2.7131 | lb/1000 gal | Toxics ATEI Combustion Tool Emission Factor; Cold Start Emissions Included in PTE and Capacity Emission Rates | 5.2818 | 230.4404 | 230.4404 | 2.9125 | 54.4057 | 54.4057
Type E | 110-54-3 | Hexane | 289 | 0% | 0.0269 | 0.0269 | lb/1000 gal | Toxics ATEI Combustion Tool Emission Factor; Cold Start Emissions Included in PTE and Capacity Emission Rates | 0.052369 | 2.2785 | 2.2785 | 0.028877 | 0.53922 | 0.53922
Type E | 7647-01-0 | Hydrochloric acid | 292 | 0% | 0.1863 | 0.1863 | lb/1000 gal | Toxics ATEI Combustion Tool Emission Factor; Cold Start Emissions Included in PTE and Capacity Emission Rates | 0.36269 | 15.7798 | 15.7798 | 0.19999 | 3.7345 | 3.7345
Type E | 193-39-5 | Indeno[1,2,3-cd]pyrene | 426 | 0% | 1.0711e-05 | 1.0711e-05 | lb/1000 gal | Toxics ATEI Combustion Tool Emission Factor; Cold Start Emissions Included in PTE and Capacity Emission Rates | 2.0852e-05 | 0.00090723 | 0.00090723 | 1.1498e-05 | 0.00021471 | 0.00021471
Type E | 7439-92-1 | Lead and compounds | 305 | 0% | 0.00036367 | 0.00036367 | lb/1000 gal | Toxics ATEI Combustion Tool Emission Factor | 0.000708 | 0.030308 | 0.030308 | 0.0003904 | 0.0072734 | 0.0072734
Type E | 7439-96-5 | Manganese and compounds | 312 | 0% | 0.00041991 | 0.00041991 | lb/1000 gal | Toxics ATEI Combustion Tool Emission Factor | 0.00081749 | 0.034996 | 0.034996 | 0.00045078 | 0.0083983 | 0.0083983
Type E | 7439-97-6 | Mercury and compounds | 316 | 0% | 1.5107e-05 | 1.5107e-05 | lb/1000 gal | Toxics ATEI Combustion Tool Emission Factor | 2.9411e-05 | 0.001259 | 0.001259 | 1.6218e-05 | 0.00030215 | 0.00030215
Type E | 91-20-3 | Naphthalene | 428 | 0% | 0.026352 | 0.026352 | lb/1000 gal | Toxics ATEI Combustion Tool Emission Factor; Cold Start Emissions Included in PTE and Capacity Emission Rates | 0.051303 | 2.2321 | 2.2321 | 0.028289 | 0.52824 | 0.52824
Type E | 7440-02-0 | Nickel and compounds | 364 | 0% | 0.00018223 | 0.00018223 | lb/1000 gal | Toxics ATEI Combustion Tool Emission Factor | 0.00035476 | 0.015187 | 0.015187 | 0.00019562 | 0.0036446 | 0.0036446
Type E | 198-55-0 | Perylene | 429 | 0% | 1.1782e-06 | 1.1782e-06 | lb/1000 gal | Toxics ATEI Combustion Tool Emission Factor; Cold Start Emissions Included in PTE and Capacity Emission Rates | 2.2938e-06 | 9.9799e-05 | 9.9799e-05 | 1.2648e-06 | 2.3618e-05 | 2.3618e-05
Type E | 85-01-8 | Phenanthrene | 430 | 0% | 0.0045419 | 0.0045419 | lb/1000 gal | Toxics ATEI Combustion Tool Emission Factor; Cold Start Emissions Included in PTE and Capacity Emission Rates | 0.0088423 | 0.38471 | 0.38471 | 0.0048758 | 0.091045 | 0.091045
Type E | 504 | Phosphorus and compounds | 504 | 0% | 0.008404 | 0.008404 | lb/1000 gal | Toxics ATEI Combustion Tool Emission Factor | 0.016361 | 0.70039 | 0.70039 | 0.0090217 | 0.16808 | 0.16808
Type E | 115-07-1 | Propylene |  | 0% | 0.47 | 0.47 | lb/1000 gal | Toxics ATEI Combustion Tool Emission Factor; Cold Start Emissions Included in PTE and Capacity Emission Rates | 0.915 | 39.8096 | 39.8096 | 0.50454 | 9.4213 | 9.4213
Type E | 129-00-0 | Pyrene |  | 0% | 0.00125 | 0.00125 | lb/1000 gal | Toxics ATEI Combustion Tool Emission Factor; Cold Start Emissions Included in PTE and Capacity Emission Rates | 0.0024335 | 0.10588 | 0.10588 | 0.0013419 | 0.025057 | 0.025057
Type E | 7782-49-2 | Selenium and compounds |  | 0% | 0.00037638 | 0.00037638 | lb/1000 gal | Toxics ATEI Combustion Tool Emission Factor | 0.00073274 | 0.031368 | 0.031368 | 0.00040405 | 0.0075277 | 0.0075277
Type E | 7440-22-4 | Silver and compounds |  | 0% | 4.8013e-05 | 4.8013e-05 | lb/1000 gal | Toxics ATEI Combustion Tool Emission Factor | 9.3472e-05 | 0.0040014 | 0.0040014 | 5.1542e-05 | 0.00096026 | 0.00096026
Type E | 7440-28-0 | Thallium and compounds |  | 0% | 0.00024009 | 0.00024009 | lb/1000 gal | Toxics ATEI Combustion Tool Emission Factor | 0.00046741 | 0.020009 | 0.020009 | 0.00025774 | 0.0048019 | 0.0048019
Type E | 108-88-3 | Toluene |  | 0% | 0.1054 | 0.1054 | lb/1000 gal | Toxics ATEI Combustion Tool Emission Factor; Cold Start Emissions Included in PTE and Capacity Emission Rates | 0.20519 | 8.9275 | 8.9275 | 0.11315 | 2.1128 | 2.1128
Type E | 1330-20-7 | Xylene (mixture), including m-xylene, o-xylene, p-xylene |  | 0% | 0.0424 | 0.0424 | lb/1000 gal | Toxics ATEI Combustion Tool Emission Factor; Cold Start Emissions Included in PTE and Capacity Emission Rates | 0.082544 | 3.5913 | 3.5913 | 0.045516 | 0.84992 | 0.84992
Type E | 7440-66-6 | Zinc and compounds |  | 0% | 0.0052262 | 0.0052262 | lb/1000 gal | Toxics ATEI Combustion Tool Emission Factor | 0.010174 | 0.43555 | 0.43555 | 0.0056103 | 0.10452 | 0.10452
Type F | 106-99-0 | 1,3-Butadiene | 75 | 0% | 0 | 0 | lb/1000 gal | 2019 Stack test data; Cold Start Emissions Included in PTE and Capacity Emission Rates | 0 | 0 | 0 | 0 | 0 | 0
Type F | 91-57-6 | 2-Methyl naphthalene | 427 | 0% | 0.0087984 | 0.0087984 | lb/1000 gal | 2021 Stack test data; Cold Start Emissions Included in PTE and Capacity Emission Rates | 0.26208 | 2.5682 | 2.5682 | 0.05638 | 0.18253 | 0.18253
Type F | 83-32-9 | Acenaphthene | 402 | 0% | 0.00056962 | 0.00056962 | lb/1000 gal | 2021 Stack test data; Cold Start Emissions Included in PTE and Capacity Emission Rates | 0.016967 | 0.16627 | 0.16627 | 0.0036501 | 0.011818 | 0.011818
Type F | 208-96-8 | Acenaphthylene | 403 | 0% | 0.00067801 | 0.00067801 | lb/1000 gal | 2021 Stack test data; Cold Start Emissions Included in PTE and Capacity Emission Rates | 0.020196 | 0.1979 | 0.1979 | 0.0043447 | 0.014066 | 0.014066
Type F | 75-07-0 | Acetaldehyde | 1 | 0% | 0 | 0 | lb/1000 gal | 2019 Stack test data; Cold Start Emissions Included in PTE and Capacity Emission Rates | 0 | 0 | 0 | 0 | 0 | 0
Type F | 107-02-8 | Acrolein | 5 | 0% | 0.0339 | 0.0339 | lb/1000 gal | Toxics ATEI Combustion Tool Emission Factor; Cold Start Emissions Included in PTE and Capacity Emission Rates | 1.0098 | 9.8951 | 9.8951 | 0.21723 | 0.7033 | 0.7033
Type F | 7664-41-7 | Ammonia | 26 | 0% | 0.8 | 0.8 | lb/1000 gal | Toxics ATEI Combustion Tool Emission Factor | 23.8294 | 215.6024 | 215.6024 | 5.1264 | 16 | 16
Type F | 120-12-7 | Anthracene | 404 | 0% | 0.00031409 | 0.00031409 | lb/1000 gal | 2021 Stack test data; Cold Start Emissions Included in PTE and Capacity Emission Rates | 0.0093556 | 0.091679 | 0.091679 | 0.0020127 | 0.0065161 | 0.0065161
Type F | 7440-36-0 | Antimony and compounds | 33 | 0% | 0.00025439 | 0.00025439 | lb/1000 gal | 2021 Stack test data | 0.0075773 | 0.068558 | 0.068558 | 0.0016301 | 0.0050877 | 0.0050877
Type F | 7440-38-2 | Arsenic and compounds | 37 | 0% | 0.000194 | 0.000194 | lb/1000 gal | 2021 Stack test data | 0.0057786 | 0.052284 | 0.052284 | 0.0012432 | 0.00388 | 0.00388
Type F | 7440-39-3 | Barium and compounds | 45 | 0% | 0.00069107 | 0.00069107 | lb/1000 gal | 2021 Stack test data | 0.020585 | 0.18624 | 0.18624 | 0.0044283 | 0.013821 | 0.013821
Type F | 56-55-3 | Benz[a]anthracene | 405 | 0% | 4.0027e-05 | 4.0027e-05 | lb/1000 gal | 2021 Stack test data; Cold Start Emissions Included in PTE and Capacity Emission Rates | 0.0011923 | 0.011684 | 0.011684 | 0.0002565 | 0.00083042 | 0.00083042
Type F | 71-43-2 | Benzene | 46 | 0% | 0 | 0 | lb/1000 gal | 2019 Stack test data; Cold Start Emissions Included in PTE and Capacity Emission Rates | 0 | 0 | 0 | 0 | 0 | 0
Type F | 50-32-8 | Benzo[a]pyrene | 406 | 0% | 1.2753e-05 | 1.2753e-05 | lb/1000 gal | 2021 Stack test data; Cold Start Emissions Included in PTE and Capacity Emission Rates | 0.00037987 | 0.0037225 | 0.0037225 | 8.1721e-05 | 0.00026458 | 0.00026458
Type F | 205-99-2 | Benzo[b]fluoranthene | 407 | 0% | 3.3872e-05 | 3.3872e-05 | lb/1000 gal | 2021 Stack test data; Cold Start Emissions Included in PTE and Capacity Emission Rates | 0.0010089 | 0.009887 | 0.009887 | 0.00021705 | 0.00070272 | 0.00070272
Type F | 192-97-2 | Benzo[e]pyrene | 409 | 0% | 2.5584e-05 | 2.5584e-05 | lb/1000 gal | 2021 Stack test data; Cold Start Emissions Included in PTE and Capacity Emission Rates | 0.00076207 | 0.0074678 | 0.0074678 | 0.00016394 | 0.00053078 | 0.00053078
Type F | 191-24-2 | Benzo[g,h,i]perylene | 410 | 0% | 1.9128e-05 | 1.9128e-05 | lb/1000 gal | 2021 Stack test data; Cold Start Emissions Included in PTE and Capacity Emission Rates | 0.00056976 | 0.0055833 | 0.0055833 | 0.00012257 | 0.00039683 | 0.00039683
Type F | 207-08-9 | Benzo[k]fluoranthene | 412 | 0% | 1.0142e-05 | 1.0142e-05 | lb/1000 gal | 2021 Stack test data; Cold Start Emissions Included in PTE and Capacity Emission Rates | 0.0003021 | 0.0029604 | 0.0029604 | 6.4991e-05 | 0.00021041 | 0.00021041
Type F | 7440-41-7 | Beryllium and compounds | 58 | 0% | 0 | 0 | lb/1000 gal | 2021 Stack test data | 0 | 0 | 0 | 0 | 0 | 0
Type F | 7440-43-9 | Cadmium and compounds | 83 | 0% | 0 | 0 | lb/1000 gal | 2021 Stack test data | 0 | 0 | 0 | 0 | 0 | 0
Type F | 108-90-7 | Chlorobenzene | 108 | 0% | 0.0002 | 0.0002 | lb/1000 gal | Toxics ATEI Combustion Tool Emission Factor; Cold Start Emissions Included in PTE and Capacity Emission Rates | 0.0059574 | 0.058378 | 0.058378 | 0.0012816 | 0.0041492 | 0.0041492
Type F | 18540-29-9 | Chromium VI, chromate and dichromate particulate | 136 | 0% | 0.00033122 | 0.00033122 | lb/1000 gal | 2021 Stack test data | 0.0098659 | 0.089264 | 0.089264 | 0.0021224 | 0.0066244 | 0.0066244
Type F | 218-01-9 | Chrysene | 414 | 0% | 6.3539e-05 | 6.3539e-05 | lb/1000 gal | 2021 Stack test data; Cold Start Emissions Included in PTE and Capacity Emission Rates | 0.0018926 | 0.018546 | 0.018546 | 0.00040716 | 0.0013182 | 0.0013182
Type F | 7440-48-4 | Cobalt and compounds | 146 | 0% | 0 | 0 | lb/1000 gal | 2021 Stack test data | 0 | 0 | 0 | 0 | 0 | 0
Type F | 7440-50-8 | Copper and compounds | 149 | 0% | 0 | 0 | lb/1000 gal | 2021 Stack test data | 0 | 0 | 0 | 0 | 0 | 0
Type F | 53-70-3 | Dibenz[a,h]anthracene | 419 | 0% | 2.67e-07 | 2.67e-07 | lb/1000 gal | 2021 Stack test data; Cold Start Emissions Included in PTE and Capacity Emission Rates | 7.9531e-06 | 7.7935e-05 | 7.7935e-05 | 1.7109e-06 | 5.5392e-06 | 5.5392e-06
Type F | 200 | Diesel particulate matter | 200 | 0% | 16.9752 | 16.9752 | lb/1000 gal | 2021 Stack test data; Cold Start Emissions Included in PTE and Capacity Emission Rates | 505.6381 | 4954.9093 | 4954.9093 | 108.7774 | 352.1726 | 352.1726
Type F | 100-41-4 | Ethyl benzene | 229 | 0% | 0 | 0 | lb/1000 gal | 2019 Stack test data; Cold Start Emissions Included in PTE and Capacity Emission Rates | 0 | 0 | 0 | 0 | 0 | 0
Type F | 206-44-0 | Fluoranthene | 424 | 0% | 0.00026724 | 0.00026724 | lb/1000 gal | 2021 Stack test data; Cold Start Emissions Included in PTE and Capacity Emission Rates | 0.0079604 | 0.078006 | 0.078006 | 0.0017125 | 0.0055443 | 0.0055443
Type F | 86-73-7 | Fluorene | 425 | 0% | 0.0015662 | 0.0015662 | lb/1000 gal | 2021 Stack test data; Cold Start Emissions Included in PTE and Capacity Emission Rates | 0.046651 | 0.45715 | 0.45715 | 0.010036 | 0.032492 | 0.032492
Type F | 50-00-0 | Formaldehyde | 250 | 0% | 2.2863 | 2.2863 | lb/1000 gal | 2019 Stack test data; Cold Start Emissions Included in PTE and Capacity Emission Rates | 68.1012 | 676.224 | 676.224 | 14.6505 | 47.7278 | 47.7278
Type F | 110-54-3 | Hexane | 289 | 0% | 0 | 0 | lb/1000 gal | 2019 Stack test data; Cold Start Emissions Included in PTE and Capacity Emission Rates | 0 | 0 | 0 | 0 | 0 | 0
Type F | 7647-01-0 | Hydrochloric acid | 292 | 0% | 0.1863 | 0.1863 | lb/1000 gal | Toxics ATEI Combustion Tool Emission Factor; Cold Start Emissions Included in PTE and Capacity Emission Rates | 5.5493 | 54.3792 | 54.3792 | 1.1938 | 3.865 | 3.865
Type F | 193-39-5 | Indeno[1,2,3-cd]pyrene | 426 | 0% | 7.8508e-06 | 7.8508e-06 | lb/1000 gal | 2021 Stack test data; Cold Start Emissions Included in PTE and Capacity Emission Rates | 0.00023385 | 0.0022916 | 0.0022916 | 5.0308e-05 | 0.00016288 | 0.00016288
Type F | 7439-92-1 | Lead and compounds | 305 | 0% | 0.000238 | 0.000238 | lb/1000 gal | 2021 Stack test data | 0.0070893 | 0.064142 | 0.064142 | 0.0015251 | 0.00476 | 0.00476
Type F | 7439-96-5 | Manganese and compounds | 312 | 0% | 0.00020767 | 0.00020767 | lb/1000 gal | 2021 Stack test data | 0.0061857 | 0.055967 | 0.055967 | 0.0013307 | 0.0041533 | 0.0041533
Type F | 7439-97-6 | Mercury and compounds | 316 | 0% | 1.28e-05 | 1.28e-05 | lb/1000 gal | 2021 Stack test data | 0.00038127 | 0.0034496 | 0.0034496 | 8.2022e-05 | 0.000256 | 0.000256
Type F | 91-20-3 | Naphthalene | 428 | 0% | 0.017002 | 0.017002 | lb/1000 gal | 2021 Stack test data; Cold Start Emissions Included in PTE and Capacity Emission Rates | 0.50642 | 4.9626 | 4.9626 | 0.10895 | 0.35272 | 0.35272
Type F | 7440-02-0 | Nickel and compounds | 364 | 0% | 0.00018612 | 0.00018612 | lb/1000 gal | 2021 Stack test data | 0.005544 | 0.050161 | 0.050161 | 0.0011927 | 0.0037225 | 0.0037225
Type F | 198-55-0 | Perylene | 429 | 0% | 3.51e-07 | 3.51e-07 | lb/1000 gal | 2021 Stack test data; Cold Start Emissions Included in PTE and Capacity Emission Rates | 1.0455e-05 | 0.00010245 | 0.00010245 | 2.2492e-06 | 7.2819e-06 | 7.2819e-06
Type F | 85-01-8 | Phenanthrene | 430 | 0% | 0.0038314 | 0.0038314 | lb/1000 gal | 2021 Stack test data; Cold Start Emissions Included in PTE and Capacity Emission Rates | 0.11412 | 1.1183 | 1.1183 | 0.024551 | 0.079486 | 0.079486
Type F | 504 | Phosphorus and compounds | 504 | 0% | 0.00549 | 0.00549 | lb/1000 gal | 2021 Stack test data | 0.16353 | 1.4796 | 1.4796 | 0.03518 | 0.1098 | 0.1098
Type F | 115-07-1 | Propylene |  | 0% | 0.47 | 0.47 | lb/1000 gal | Toxics ATEI Combustion Tool Emission Factor; Cold Start Emissions Included in PTE and Capacity Emission Rates | 13.9998 | 137.1884 | 137.1884 | 3.0118 | 9.7507 | 9.7507
Type F | 129-00-0 | Pyrene |  | 0% | 0.00094044 | 0.00094044 | lb/1000 gal | 2021 Stack test data; Cold Start Emissions Included in PTE and Capacity Emission Rates | 0.028013 | 0.2745 | 0.2745 | 0.0060263 | 0.019511 | 0.019511
Type F | 7782-49-2 | Selenium and compounds |  | 0% | 0 | 0 | lb/1000 gal | 2021 Stack test data | 0 | 0 | 0 | 0 | 0 | 0
Type F | 7440-22-4 | Silver and compounds |  | 0% | 0 | 0 | lb/1000 gal | 2021 Stack test data | 0 | 0 | 0 | 0 | 0 | 0
Type F | 7440-28-0 | Thallium and compounds |  | 0% | 0 | 0 | lb/1000 gal | 2021 Stack test data | 0 | 0 | 0 | 0 | 0 | 0
Type F | 108-88-3 | Toluene |  | 0% | 0.1054 | 0.1054 | lb/1000 gal | Toxics ATEI Combustion Tool Emission Factor; Cold Start Emissions Included in PTE and Capacity Emission Rates | 3.1395 | 30.7652 | 30.7652 | 0.6754 | 2.1867 | 2.1867
Type F | 1330-20-7 | Xylene (mixture), including m-xylene, o-xylene, p-xylene |  | 0% | 0.0424 | 0.0424 | lb/1000 gal | Toxics ATEI Combustion Tool Emission Factor; Cold Start Emissions Included in PTE and Capacity Emission Rates | 1.263 | 12.3761 | 12.3761 | 0.2717 | 0.87964 | 0.87964
Type F | 7440-66-6 | Zinc and compounds |  | 0% | 0.0050308 | 0.0050308 | lb/1000 gal | 2021 Stack test data | 0.14985 | 1.3558 | 1.3558 | 0.032238 | 0.10062 | 0.10062
Type G | 106-99-0 | 1,3-Butadiene | 75 | 0% | 0.2174 | 0.2174 | lb/1000 gal | Toxics ATEI Combustion Tool Emission Factor; Cold Start Emissions Included in PTE and Capacity Emission Rates | 0.71581 | 10.8045 | 10.8045 | 0.042763 | 2.5572 | 2.5572
Type G | 91-57-6 | 2-Methyl naphthalene | 427 | 0% | 0.012298 | 0.012298 | lb/1000 gal | Toxics ATEI Combustion Tool Emission Factor; Cold Start Emissions Included in PTE and Capacity Emission Rates | 0.040492 | 0.61119 | 0.61119 | 0.002419 | 0.14466 | 0.14466
Type G | 83-32-9 | Acenaphthene | 402 | 0% | 0.00073461 | 0.00073461 | lb/1000 gal | Toxics ATEI Combustion Tool Emission Factor; Cold Start Emissions Included in PTE and Capacity Emission Rates | 0.0024188 | 0.036509 | 0.036509 | 0.0001445 | 0.008641 | 0.008641
Type G | 208-96-8 | Acenaphthylene | 403 | 0% | 0.00080982 | 0.00080982 | lb/1000 gal | Toxics ATEI Combustion Tool Emission Factor; Cold Start Emissions Included in PTE and Capacity Emission Rates | 0.0026664 | 0.040247 | 0.040247 | 0.00015929 | 0.0095256 | 0.0095256
Type G | 75-07-0 | Acetaldehyde | 1 | 0% | 0.7833 | 0.7833 | lb/1000 gal | Toxics ATEI Combustion Tool Emission Factor; Cold Start Emissions Included in PTE and Capacity Emission Rates | 2.5791 | 38.929 | 38.929 | 0.15408 | 9.2137 | 9.2137
Type G | 107-02-8 | Acrolein | 5 | 0% | 0.0339 | 0.0339 | lb/1000 gal | Toxics ATEI Combustion Tool Emission Factor; Cold Start Emissions Included in PTE and Capacity Emission Rates | 0.11162 | 1.6848 | 1.6848 | 0.0066681 | 0.39875 | 0.39875
Type G | 7664-41-7 | Ammonia | 26 | 0% | 0.8 | 0.8 | lb/1000 gal | Toxics ATEI Combustion Tool Emission Factor | 2.6341 | 39.12 | 39.12 | 0.15736 | 9.3888 | 9.3888
Type G | 120-12-7 | Anthracene | 404 | 0% | 0.00045209 | 0.00045209 | lb/1000 gal | Toxics ATEI Combustion Tool Emission Factor; Cold Start Emissions Included in PTE and Capacity Emission Rates | 0.0014886 | 0.022468 | 0.022468 | 8.8926e-05 | 0.0053178 | 0.0053178
Type G | 7440-36-0 | Antimony and compounds | 33 | 0% | 0.00031819 | 0.00031819 | lb/1000 gal | Toxics ATEI Combustion Tool Emission Factor | 0.0010477 | 0.015559 | 0.015559 | 6.2587e-05 | 0.0037342 | 0.0037342
Type G | 7440-38-2 | Arsenic and compounds | 37 | 0% | 0.00027685 | 0.00027685 | lb/1000 gal | Toxics ATEI Combustion Tool Emission Factor | 0.00091157 | 0.013538 | 0.013538 | 5.4457e-05 | 0.0032491 | 0.0032491
Type G | 7440-39-3 | Barium and compounds | 45 | 0% | 0.00037389 | 0.00037389 | lb/1000 gal | Toxics ATEI Combustion Tool Emission Factor | 0.0012311 | 0.018283 | 0.018283 | 7.3545e-05 | 0.004388 | 0.004388
Type G | 56-55-3 | Benz[a]anthracene | 405 | 0% | 4.8541e-05 | 4.8541e-05 | lb/1000 gal | Toxics ATEI Combustion Tool Emission Factor; Cold Start Emissions Included in PTE and Capacity Emission Rates | 0.00015983 | 0.0024124 | 0.0024124 | 9.5481e-06 | 0.00057097 | 0.00057097
Type G | 71-43-2 | Benzene | 46 | 0% | 0.1863 | 0.1863 | lb/1000 gal | Toxics ATEI Combustion Tool Emission Factor; Cold Start Emissions Included in PTE and Capacity Emission Rates | 0.61341 | 9.2589 | 9.2589 | 0.036645 | 2.1914 | 2.1914
Type G | 50-32-8 | Benzo[a]pyrene | 406 | 0% | 1.4385e-05 | 1.4385e-05 | lb/1000 gal | Toxics ATEI Combustion Tool Emission Factor; Cold Start Emissions Included in PTE and Capacity Emission Rates | 4.7365e-05 | 0.00071493 | 0.00071493 | 2.8296e-06 | 0.00016921 | 0.00016921
Type G | 205-99-2 | Benzo[b]fluoranthene | 407 | 0% | 4.4354e-05 | 4.4354e-05 | lb/1000 gal | Toxics ATEI Combustion Tool Emission Factor; Cold Start Emissions Included in PTE and Capacity Emission Rates | 0.00014604 | 0.0022043 | 0.0022043 | 8.7243e-06 | 0.00052171 | 0.00052171
Type G | 192-97-2 | Benzo[e]pyrene | 409 | 0% | 3.2868e-05 | 3.2868e-05 | lb/1000 gal | Toxics ATEI Combustion Tool Emission Factor; Cold Start Emissions Included in PTE and Capacity Emission Rates | 0.00010822 | 0.0016335 | 0.0016335 | 6.4652e-06 | 0.00038662 | 0.00038662
Type G | 191-24-2 | Benzo[g,h,i]perylene | 410 | 0% | 2.1874e-05 | 2.1874e-05 | lb/1000 gal | Toxics ATEI Combustion Tool Emission Factor; Cold Start Emissions Included in PTE and Capacity Emission Rates | 7.2023e-05 | 0.0010871 | 0.0010871 | 4.3027e-06 | 0.0002573 | 0.0002573
Type G | 207-08-9 | Benzo[k]fluoranthene | 412 | 0% | 1.3054e-05 | 1.3054e-05 | lb/1000 gal | Toxics ATEI Combustion Tool Emission Factor; Cold Start Emissions Included in PTE and Capacity Emission Rates | 4.2983e-05 | 0.00064878 | 0.00064878 | 2.5678e-06 | 0.00015355 | 0.00015355
Type G | 7440-41-7 | Beryllium and compounds | 58 | 0% | 4.7708e-06 | 4.7708e-06 | lb/1000 gal | Toxics ATEI Combustion Tool Emission Factor | 1.5708e-05 | 0.00023329 | 0.00023329 | 9.3843e-07 | 5.5991e-05 | 5.5991e-05
Type G | 7440-43-9 | Cadmium and compounds | 83 | 0% | 8.0778e-05 | 8.0778e-05 | lb/1000 gal | Toxics ATEI Combustion Tool Emission Factor | 0.00026597 | 0.0039501 | 0.0039501 | 1.5889e-05 | 0.00094801 | 0.00094801
Type G | 108-90-7 | Chlorobenzene | 108 | 0% | 0.0002 | 0.0002 | lb/1000 gal | Toxics ATEI Combustion Tool Emission Factor; Cold Start Emissions Included in PTE and Capacity Emission Rates | 0.00065852 | 0.0099397 | 0.0099397 | 3.934e-05 | 0.0023525 | 0.0023525
Type G | 18540-29-9 | Chromium VI, chromate and dichromate particulate | 136 | 0% | 6.3144e-05 | 6.3144e-05 | lb/1000 gal | Toxics ATEI Combustion Tool Emission Factor | 0.00020791 | 0.0030878 | 0.0030878 | 1.2421e-05 | 0.00074106 | 0.00074106
Type G | 218-01-9 | Chrysene | 414 | 0% | 6.7e-05 | 6.7e-05 | lb/1000 gal | Toxics ATEI Combustion Tool Emission Factor; Cold Start Emissions Included in PTE and Capacity Emission Rates | 0.0002206 | 0.0033298 | 0.0033298 | 1.3179e-05 | 0.00078809 | 0.00078809
Type G | 7440-48-4 | Cobalt and compounds | 146 | 0% | 1.5751e-05 | 1.5751e-05 | lb/1000 gal | Toxics ATEI Combustion Tool Emission Factor | 5.1862e-05 | 0.00077023 | 0.00077023 | 3.0982e-06 | 0.00018486 | 0.00018486
Type G | 7440-50-8 | Copper and compounds | 149 | 0% | 0.00050214 | 0.00050214 | lb/1000 gal | Toxics ATEI Combustion Tool Emission Factor | 0.0016533 | 0.024554 | 0.024554 | 9.877e-05 | 0.0058931 | 0.0058931
Type G | 53-70-3 | Dibenz[a,h]anthracene | 419 | 0% | 1.037e-06 | 1.037e-06 | lb/1000 gal | Toxics ATEI Combustion Tool Emission Factor; Cold Start Emissions Included in PTE and Capacity Emission Rates | 3.4144e-06 | 5.1537e-05 | 5.1537e-05 | 2.0398e-07 | 1.2198e-05 | 1.2198e-05
Type G | 200 | Diesel particulate matter | 200 | 0% | 23.38 | 23.38 | lb/1000 gal | Oregon DEQ approved emission factor based on statistic evaluation of all engine test data available in Oregon on August 15, 2022; Cold Start Emissions Included in PTE and Capacity Emission Rates | 76.981 | 1161.9556 | 1161.9556 | 4.5988 | 275.0101 | 275.0101
Type G | 100-41-4 | Ethyl benzene | 229 | 0% | 0.0109 | 0.0109 | lb/1000 gal | Toxics ATEI Combustion Tool Emission Factor; Cold Start Emissions Included in PTE and Capacity Emission Rates | 0.035889 | 0.54172 | 0.54172 | 0.002144 | 0.12821 | 0.12821
Type G | 206-44-0 | Fluoranthene | 424 | 0% | 0.00036995 | 0.00036995 | lb/1000 gal | Toxics ATEI Combustion Tool Emission Factor; Cold Start Emissions Included in PTE and Capacity Emission Rates | 0.0012181 | 0.018386 | 0.018386 | 7.277e-05 | 0.0043516 | 0.0043516
Type G | 86-73-7 | Fluorene | 425 | 0% | 0.0021844 | 0.0021844 | lb/1000 gal | Toxics ATEI Combustion Tool Emission Factor; Cold Start Emissions Included in PTE and Capacity Emission Rates | 0.0071923 | 0.10856 | 0.10856 | 0.00042967 | 0.025694 | 0.025694
Type G | 50-00-0 | Formaldehyde | 250 | 0% | 2.7131 | 2.7131 | lb/1000 gal | Toxics ATEI Combustion Tool Emission Factor; Cold Start Emissions Included in PTE and Capacity Emission Rates | 8.933 | 135.2116 | 135.2116 | 0.53366 | 31.9253 | 31.9253
Type G | 110-54-3 | Hexane | 289 | 0% | 0.0269 | 0.0269 | lb/1000 gal | Toxics ATEI Combustion Tool Emission Factor; Cold Start Emissions Included in PTE and Capacity Emission Rates | 0.088571 | 1.3369 | 1.3369 | 0.0052912 | 0.31641 | 0.31641
Type G | 7647-01-0 | Hydrochloric acid | 292 | 0% | 0.1863 | 0.1863 | lb/1000 gal | Toxics ATEI Combustion Tool Emission Factor; Cold Start Emissions Included in PTE and Capacity Emission Rates | 0.61341 | 9.2589 | 9.2589 | 0.036645 | 2.1914 | 2.1914
Type G | 193-39-5 | Indeno[1,2,3-cd]pyrene | 426 | 0% | 1.0711e-05 | 1.0711e-05 | lb/1000 gal | Toxics ATEI Combustion Tool Emission Factor; Cold Start Emissions Included in PTE and Capacity Emission Rates | 3.5267e-05 | 0.00053232 | 0.00053232 | 2.1068e-06 | 0.00012599 | 0.00012599
Type G | 7439-92-1 | Lead and compounds | 305 | 0% | 0.00036367 | 0.00036367 | lb/1000 gal | Toxics ATEI Combustion Tool Emission Factor | 0.0011974 | 0.017784 | 0.017784 | 7.1534e-05 | 0.004268 | 0.004268
Type G | 7439-96-5 | Manganese and compounds | 312 | 0% | 0.00041991 | 0.00041991 | lb/1000 gal | Toxics ATEI Combustion Tool Emission Factor | 0.0013826 | 0.020534 | 0.020534 | 8.2597e-05 | 0.0049281 | 0.0049281
Type G | 7439-97-6 | Mercury and compounds | 316 | 0% | 1.5107e-05 | 1.5107e-05 | lb/1000 gal | Toxics ATEI Combustion Tool Emission Factor | 4.9742e-05 | 0.00073875 | 0.00073875 | 2.9716e-06 | 0.0001773 | 0.0001773
Type G | 91-20-3 | Naphthalene | 428 | 0% | 0.026352 | 0.026352 | lb/1000 gal | Toxics ATEI Combustion Tool Emission Factor; Cold Start Emissions Included in PTE and Capacity Emission Rates | 0.086768 | 1.3097 | 1.3097 | 0.0051835 | 0.30997 | 0.30997
Type G | 7440-02-0 | Nickel and compounds | 364 | 0% | 0.00018223 | 0.00018223 | lb/1000 gal | Toxics ATEI Combustion Tool Emission Factor | 0.00060001 | 0.008911 | 0.008911 | 3.5845e-05 | 0.0021386 | 0.0021386
Type G | 198-55-0 | Perylene | 429 | 0% | 1.1782e-06 | 1.1782e-06 | lb/1000 gal | Toxics ATEI Combustion Tool Emission Factor; Cold Start Emissions Included in PTE and Capacity Emission Rates | 3.8795e-06 | 5.8557e-05 | 5.8557e-05 | 2.3176e-07 | 1.3859e-05 | 1.3859e-05
Type G | 85-01-8 | Phenanthrene | 430 | 0% | 0.0045419 | 0.0045419 | lb/1000 gal | Toxics ATEI Combustion Tool Emission Factor; Cold Start Emissions Included in PTE and Capacity Emission Rates | 0.014955 | 0.22573 | 0.22573 | 0.0008934 | 0.053425 | 0.053425
Type G | 504 | Phosphorus and compounds | 504 | 0% | 0.008404 | 0.008404 | lb/1000 gal | Toxics ATEI Combustion Tool Emission Factor | 0.027671 | 0.41095 | 0.41095 | 0.0016531 | 0.098629 | 0.098629
Type G | 115-07-1 | Propylene | 561 | 0% | 0.47 | 0.47 | lb/1000 gal | Toxics ATEI Combustion Tool Emission Factor; Cold Start Emissions Included in PTE and Capacity Emission Rates | 1.5475 | 23.3584 | 23.3584 | 0.092449 | 5.5284 | 5.5284
Type G | 129-00-0 | Pyrene | 431 | 0% | 0.00125 | 0.00125 | lb/1000 gal | Toxics ATEI Combustion Tool Emission Factor; Cold Start Emissions Included in PTE and Capacity Emission Rates | 0.0041158 | 0.062123 | 0.062123 | 0.00024588 | 0.014703 | 0.014703
Type G | 7782-49-2 | Selenium and compounds | 575 | 0% | 0.00037638 | 0.00037638 | lb/1000 gal | Toxics ATEI Combustion Tool Emission Factor | 0.0012393 | 0.018405 | 0.018405 | 7.4034e-05 | 0.0044172 | 0.0044172
Type G | 7440-22-4 | Silver and compounds | 580 | 0% | 4.8013e-05 | 4.8013e-05 | lb/1000 gal | Toxics ATEI Combustion Tool Emission Factor | 0.00015809 | 0.0023478 | 0.0023478 | 9.4442e-06 | 0.00056348 | 0.00056348
Type G | 7440-28-0 | Thallium and compounds | 595 | 0% | 0.00024009 | 0.00024009 | lb/1000 gal | Toxics ATEI Combustion Tool Emission Factor | 0.00079053 | 0.011741 | 0.011741 | 4.7226e-05 | 0.0028177 | 0.0028177
Type G | 108-88-3 | Toluene | 600 | 0% | 0.1054 | 0.1054 | lb/1000 gal | Toxics ATEI Combustion Tool Emission Factor; Cold Start Emissions Included in PTE and Capacity Emission Rates | 0.34704 | 5.2382 | 5.2382 | 0.020732 | 1.2398 | 1.2398
Type G | 1330-20-7 | Xylene (mixture), including m-xylene, o-xylene, p-xylene | 628 | 0% | 0.0424 | 0.0424 | lb/1000 gal | Toxics ATEI Combustion Tool Emission Factor; Cold Start Emissions Included in PTE and Capacity Emission Rates | 0.13961 | 2.1072 | 2.1072 | 0.0083401 | 0.49874 | 0.49874
Type G | 7440-66-6 | Zinc and compounds | 632 | 0% | 0.0052262 | 0.0052262 | lb/1000 gal | Toxics ATEI Combustion Tool Emission Factor | 0.017208 | 0.25556 | 0.25556 | 0.001028 | 0.061334 | 0.061334
Type H | 106-99-0 | 1,3-Butadiene | 75 | 0% | 0.2174 | 0.2174 | lb/1000 gal | Toxics ATEI Combustion Tool Emission Factor; Cold Start Emissions Included in PTE and Capacity Emission Rates | 0.02174 | 1.1843 | 1.1843 | 0.0084786 | 0.28043 | 0.28043
Type H | 91-57-6 | 2-Methyl naphthalene | 427 | 0% | 0.012298 | 0.012298 | lb/1000 gal | Toxics ATEI Combustion Tool Emission Factor; Cold Start Emissions Included in PTE and Capacity Emission Rates | 0.0012298 | 0.066993 | 0.066993 | 0.00047962 | 0.015863 | 0.015863
Type H | 83-32-9 | Acenaphthene | 402 | 0% | 0.00073461 | 0.00073461 | lb/1000 gal | Toxics ATEI Combustion Tool Emission Factor; Cold Start Emissions Included in PTE and Capacity Emission Rates | 7.3461e-05 | 0.0040018 | 0.0040018 | 2.865e-05 | 0.00094759 | 0.00094759
Type H | 208-96-8 | Acenaphthylene | 403 | 0% | 0.00080982 | 0.00080982 | lb/1000 gal | Toxics ATEI Combustion Tool Emission Factor; Cold Start Emissions Included in PTE and Capacity Emission Rates | 8.0982e-05 | 0.0044115 | 0.0044115 | 3.1583e-05 | 0.0010446 | 0.0010446
Type H | 75-07-0 | Acetaldehyde | 1 | 0% | 0.7833 | 0.7833 | lb/1000 gal | Toxics ATEI Combustion Tool Emission Factor; Cold Start Emissions Included in PTE and Capacity Emission Rates | 0.07833 | 4.2671 | 4.2671 | 0.030549 | 1.0104 | 1.0104
Type H | 107-02-8 | Acrolein | 5 | 0% | 0.0339 | 0.0339 | lb/1000 gal | Toxics ATEI Combustion Tool Emission Factor; Cold Start Emissions Included in PTE and Capacity Emission Rates | 0.00339 | 0.18467 | 0.18467 | 0.0013221 | 0.043728 | 0.043728
Type H | 7664-41-7 | Ammonia | 26 | 0% | 0.8 | 0.8 | lb/1000 gal | Toxics ATEI Combustion Tool Emission Factor | 0.08 | 4.288 | 4.288 | 0.0312 | 1.0296 | 1.0296
Type H | 120-12-7 | Anthracene | 404 | 0% | 0.00045209 | 0.00045209 | lb/1000 gal | Toxics ATEI Combustion Tool Emission Factor; Cold Start Emissions Included in PTE and Capacity Emission Rates | 4.5209e-05 | 0.0024628 | 0.0024628 | 1.7632e-05 | 0.00058316 | 0.00058316
Type H | 7440-36-0 | Antimony and compounds | 33 | 0% | 0.00031819 | 0.00031819 | lb/1000 gal | Toxics ATEI Combustion Tool Emission Factor | 3.1819e-05 | 0.0017055 | 0.0017055 | 1.2409e-05 | 0.00040951 | 0.00040951
Type H | 7440-38-2 | Arsenic and compounds | 37 | 0% | 0.00027685 | 0.00027685 | lb/1000 gal | Toxics ATEI Combustion Tool Emission Factor | 2.7685e-05 | 0.0014839 | 0.0014839 | 1.0797e-05 | 0.00035631 | 0.00035631
Type H | 7440-39-3 | Barium and compounds | 45 | 0% | 0.00037389 | 0.00037389 | lb/1000 gal | Toxics ATEI Combustion Tool Emission Factor | 3.7389e-05 | 0.0020041 | 0.0020041 | 1.4582e-05 | 0.0004812 | 0.0004812
Type H | 56-55-3 | Benz[a]anthracene | 405 | 0% | 4.8541e-05 | 4.8541e-05 | lb/1000 gal | Toxics ATEI Combustion Tool Emission Factor; Cold Start Emissions Included in PTE and Capacity Emission Rates | 4.8541e-06 | 0.00026443 | 0.00026443 | 1.8931e-06 | 6.2614e-05 | 6.2614e-05
Type H | 71-43-2 | Benzene | 46 | 0% | 0.1863 | 0.1863 | lb/1000 gal | Toxics ATEI Combustion Tool Emission Factor; Cold Start Emissions Included in PTE and Capacity Emission Rates | 0.01863 | 1.0149 | 1.0149 | 0.0072657 | 0.24031 | 0.24031
Type H | 50-32-8 | Benzo[a]pyrene | 406 | 0% | 1.4385e-05 | 1.4385e-05 | lb/1000 gal | Toxics ATEI Combustion Tool Emission Factor; Cold Start Emissions Included in PTE and Capacity Emission Rates | 1.4385e-06 | 7.8364e-05 | 7.8364e-05 | 5.6102e-07 | 1.8556e-05 | 1.8556e-05
Type H | 205-99-2 | Benzo[b]fluoranthene | 407 | 0% | 4.4354e-05 | 4.4354e-05 | lb/1000 gal | Toxics ATEI Combustion Tool Emission Factor; Cold Start Emissions Included in PTE and Capacity Emission Rates | 4.4354e-06 | 0.00024162 | 0.00024162 | 1.7298e-06 | 5.7212e-05 | 5.7212e-05
Type H | 192-97-2 | Benzo[e]pyrene | 409 | 0% | 3.2868e-05 | 3.2868e-05 | lb/1000 gal | Toxics ATEI Combustion Tool Emission Factor; Cold Start Emissions Included in PTE and Capacity Emission Rates | 3.2868e-06 | 0.00017905 | 0.00017905 | 1.2819e-06 | 4.2397e-05 | 4.2397e-05
Type H | 191-24-2 | Benzo[g,h,i]perylene | 410 | 0% | 2.1874e-05 | 2.1874e-05 | lb/1000 gal | Toxics ATEI Combustion Tool Emission Factor; Cold Start Emissions Included in PTE and Capacity Emission Rates | 2.1874e-06 | 0.00011916 | 0.00011916 | 8.531e-07 | 2.8216e-05 | 2.8216e-05
Type H | 207-08-9 | Benzo[k]fluoranthene | 412 | 0% | 1.3054e-05 | 1.3054e-05 | lb/1000 gal | Toxics ATEI Combustion Tool Emission Factor; Cold Start Emissions Included in PTE and Capacity Emission Rates | 1.3054e-06 | 7.1114e-05 | 7.1114e-05 | 5.0912e-07 | 1.6839e-05 | 1.6839e-05
Type H | 7440-41-7 | Beryllium and compounds | 58 | 0% | 4.7708e-06 | 4.7708e-06 | lb/1000 gal | Toxics ATEI Combustion Tool Emission Factor | 4.7708e-07 | 2.5572e-05 | 2.5572e-05 | 1.8606e-07 | 6.1401e-06 | 6.1401e-06
Type H | 7440-43-9 | Cadmium and compounds | 83 | 0% | 8.0778e-05 | 8.0778e-05 | lb/1000 gal | Toxics ATEI Combustion Tool Emission Factor | 8.0778e-06 | 0.00043297 | 0.00043297 | 3.1504e-06 | 0.00010396 | 0.00010396
Type H | 108-90-7 | Chlorobenzene | 108 | 0% | 0.0002 | 0.0002 | lb/1000 gal | Toxics ATEI Combustion Tool Emission Factor; Cold Start Emissions Included in PTE and Capacity Emission Rates | 2e-05 | 0.0010895 | 0.0010895 | 7.8e-06 | 0.00025798 | 0.00025798
Type H | 18540-29-9 | Chromium VI, chromate and dichromate particulate | 136 | 0% | 6.3144e-05 | 6.3144e-05 | lb/1000 gal | Toxics ATEI Combustion Tool Emission Factor | 6.3144e-06 | 0.00033845 | 0.00033845 | 2.4626e-06 | 8.1267e-05 | 8.1267e-05
Type H | 218-01-9 | Chrysene | 414 | 0% | 6.7e-05 | 6.7e-05 | lb/1000 gal | Toxics ATEI Combustion Tool Emission Factor; Cold Start Emissions Included in PTE and Capacity Emission Rates | 6.7e-06 | 0.00036499 | 0.00036499 | 2.613e-06 | 8.6424e-05 | 8.6424e-05
Type H | 7440-48-4 | Cobalt and compounds | 146 | 0% | 1.5751e-05 | 1.5751e-05 | lb/1000 gal | Toxics ATEI Combustion Tool Emission Factor | 1.5751e-06 | 8.4426e-05 | 8.4426e-05 | 6.1429e-07 | 2.0272e-05 | 2.0272e-05
Type H | 7440-50-8 | Copper and compounds | 149 | 0% | 0.00050214 | 0.00050214 | lb/1000 gal | Toxics ATEI Combustion Tool Emission Factor | 5.0214e-05 | 0.0026914 | 0.0026914 | 1.9583e-05 | 0.00064625 | 0.00064625
Type H | 53-70-3 | Dibenz[a,h]anthracene | 419 | 0% | 1.037e-06 | 1.037e-06 | lb/1000 gal | Toxics ATEI Combustion Tool Emission Factor; Cold Start Emissions Included in PTE and Capacity Emission Rates | 1.037e-07 | 5.649e-06 | 5.649e-06 | 4.0442e-08 | 1.3376e-06 | 1.3376e-06
Type H | 200 | Diesel particulate matter | 200 | 0% | 234.7368 | 234.7368 | lb/1000 gal | Manufacturer data; Cold Start Emissions Included in PTE and Capacity Emission Rates | 23.4737 | 1278.7399 | 1278.7399 | 9.1547 | 302.7913 | 302.7913
Type H | 100-41-4 | Ethyl benzene | 229 | 0% | 0.0109 | 0.0109 | lb/1000 gal | Toxics ATEI Combustion Tool Emission Factor; Cold Start Emissions Included in PTE and Capacity Emission Rates | 0.00109 | 0.059378 | 0.059378 | 0.0004251 | 0.01406 | 0.01406
Type H | 206-44-0 | Fluoranthene | 424 | 0% | 0.00036995 | 0.00036995 | lb/1000 gal | Toxics ATEI Combustion Tool Emission Factor; Cold Start Emissions Included in PTE and Capacity Emission Rates | 3.6995e-05 | 0.0020153 | 0.0020153 | 1.4428e-05 | 0.00047721 | 0.00047721
Type H | 86-73-7 | Fluorene | 425 | 0% | 0.0021844 | 0.0021844 | lb/1000 gal | Toxics ATEI Combustion Tool Emission Factor; Cold Start Emissions Included in PTE and Capacity Emission Rates | 0.00021844 | 0.0119 | 0.0119 | 8.5191e-05 | 0.0028177 | 0.0028177
Type H | 50-00-0 | Formaldehyde | 250 | 0% | 2.7131 | 2.7131 | lb/1000 gal | Toxics ATEI Combustion Tool Emission Factor; Cold Start Emissions Included in PTE and Capacity Emission Rates | 0.27131 | 14.8207 | 14.8207 | 0.10581 | 3.501 | 3.501
Type H | 110-54-3 | Hexane | 289 | 0% | 0.0269 | 0.0269 | lb/1000 gal | Toxics ATEI Combustion Tool Emission Factor; Cold Start Emissions Included in PTE and Capacity Emission Rates | 0.00269 | 0.14654 | 0.14654 | 0.0010491 | 0.034699 | 0.034699
Type H | 7647-01-0 | Hydrochloric acid | 292 | 0% | 0.1863 | 0.1863 | lb/1000 gal | Toxics ATEI Combustion Tool Emission Factor; Cold Start Emissions Included in PTE and Capacity Emission Rates | 0.01863 | 1.0149 | 1.0149 | 0.0072657 | 0.24031 | 0.24031
Type H | 193-39-5 | Indeno[1,2,3-cd]pyrene | 426 | 0% | 1.0711e-05 | 1.0711e-05 | lb/1000 gal | Toxics ATEI Combustion Tool Emission Factor; Cold Start Emissions Included in PTE and Capacity Emission Rates | 1.0711e-06 | 5.8349e-05 | 5.8349e-05 | 4.1773e-07 | 1.3816e-05 | 1.3816e-05
Type H | 7439-92-1 | Lead and compounds | 305 | 0% | 0.00036367 | 0.00036367 | lb/1000 gal | Toxics ATEI Combustion Tool Emission Factor | 3.6367e-05 | 0.0019493 | 0.0019493 | 1.4183e-05 | 0.00046805 | 0.00046805
Type H | 7439-96-5 | Manganese and compounds | 312 | 0% | 0.00041991 | 0.00041991 | lb/1000 gal | Toxics ATEI Combustion Tool Emission Factor | 4.1991e-05 | 0.0022507 | 0.0022507 | 1.6377e-05 | 0.00054043 | 0.00054043
Type H | 7439-97-6 | Mercury and compounds | 316 | 0% | 1.5107e-05 | 1.5107e-05 | lb/1000 gal | Toxics ATEI Combustion Tool Emission Factor | 1.5107e-06 | 8.0975e-05 | 8.0975e-05 | 5.8919e-07 | 1.9443e-05 | 1.9443e-05
Type H | 91-20-3 | Naphthalene | 428 | 0% | 0.026352 | 0.026352 | lb/1000 gal | Toxics ATEI Combustion Tool Emission Factor; Cold Start Emissions Included in PTE and Capacity Emission Rates | 0.0026352 | 0.14356 | 0.14356 | 0.0010277 | 0.033992 | 0.033992
Type H | 7440-02-0 | Nickel and compounds | 364 | 0% | 0.00018223 | 0.00018223 | lb/1000 gal | Toxics ATEI Combustion Tool Emission Factor | 1.8223e-05 | 0.00097675 | 0.00097675 | 7.1069e-06 | 0.00023453 | 0.00023453
Type H | 198-55-0 | Perylene | 429 | 0% | 1.1782e-06 | 1.1782e-06 | lb/1000 gal | Toxics ATEI Combustion Tool Emission Factor; Cold Start Emissions Included in PTE and Capacity Emission Rates | 1.1782e-07 | 6.4186e-06 | 6.4186e-06 | 4.5952e-08 | 1.5198e-06 | 1.5198e-06
Type H | 85-01-8 | Phenanthrene | 430 | 0% | 0.0045419 | 0.0045419 | lb/1000 gal | Toxics ATEI Combustion Tool Emission Factor; Cold Start Emissions Included in PTE and Capacity Emission Rates | 0.00045419 | 0.024742 | 0.024742 | 0.00017714 | 0.0058587 | 0.0058587
Type H | 504 | Phosphorus and compounds | 504 | 0% | 0.008404 | 0.008404 | lb/1000 gal | Toxics ATEI Combustion Tool Emission Factor | 0.0008404 | 0.045045 | 0.045045 | 0.00032776 | 0.010816 | 0.010816
Type H | 115-07-1 | Propylene | 561 | 0% | 0.47 | 0.47 | lb/1000 gal | Toxics ATEI Combustion Tool Emission Factor; Cold Start Emissions Included in PTE and Capacity Emission Rates | 0.047 | 2.5603 | 2.5603 | 0.01833 | 0.60626 | 0.60626
Type H | 129-00-0 | Pyrene | 431 | 0% | 0.00125 | 0.00125 | lb/1000 gal | Toxics ATEI Combustion Tool Emission Factor; Cold Start Emissions Included in PTE and Capacity Emission Rates | 0.000125 | 0.0068094 | 0.0068094 | 4.875e-05 | 0.0016124 | 0.0016124
Type H | 7782-49-2 | Selenium and compounds | 575 | 0% | 0.00037638 | 0.00037638 | lb/1000 gal | Toxics ATEI Combustion Tool Emission Factor | 3.7638e-05 | 0.0020174 | 0.0020174 | 1.4679e-05 | 0.0004844 | 0.0004844
Type H | 7440-22-4 | Silver and compounds | 580 | 0% | 4.8013e-05 | 4.8013e-05 | lb/1000 gal | Toxics ATEI Combustion Tool Emission Factor | 4.8013e-06 | 0.00025735 | 0.00025735 | 1.8725e-06 | 6.1793e-05 | 6.1793e-05
Type H | 7440-28-0 | Thallium and compounds | 595 | 0% | 0.00024009 | 0.00024009 | lb/1000 gal | Toxics ATEI Combustion Tool Emission Factor | 2.4009e-05 | 0.0012869 | 0.0012869 | 9.3637e-06 | 0.000309 | 0.000309
Type H | 108-88-3 | Toluene | 600 | 0% | 0.1054 | 0.1054 | lb/1000 gal | Toxics ATEI Combustion Tool Emission Factor; Cold Start Emissions Included in PTE and Capacity Emission Rates | 0.01054 | 0.57417 | 0.57417 | 0.0041106 | 0.13596 | 0.13596
Type H | 1330-20-7 | Xylene (mixture), including m-xylene, o-xylene, p-xylene | 628 | 0% | 0.0424 | 0.0424 | lb/1000 gal | Toxics ATEI Combustion Tool Emission Factor; Cold Start Emissions Included in PTE and Capacity Emission Rates | 0.00424 | 0.23098 | 0.23098 | 0.0016536 | 0.054693 | 0.054693
Type H | 7440-66-6 | Zinc and compounds | 632 | 0% | 0.0052262 | 0.0052262 | lb/1000 gal | Toxics ATEI Combustion Tool Emission Factor | 0.00052262 | 0.028012 | 0.028012 | 0.00020382 | 0.0067261 | 0.0067261
Type I | 106-99-0 | 1,3-Butadiene | 75 | 0% | 0.2174 | 0.2174 | lb/1000 gal | Toxics ATEI Combustion Tool Emission Factor; Cold Start Emissions Included in PTE and Capacity Emission Rates | 0 | 2.2802 | 2.2802 | 0 | 0.53972 | 0.53972
Type I | 91-57-6 | 2-Methyl naphthalene | 427 | 0% | 0.012298 | 0.012298 | lb/1000 gal | Toxics ATEI Combustion Tool Emission Factor; Cold Start Emissions Included in PTE and Capacity Emission Rates | 0 | 0.12899 | 0.12899 | 0 | 0.030531 | 0.030531
Type I | 83-32-9 | Acenaphthene | 402 | 0% | 0.00073461 | 0.00073461 | lb/1000 gal | Toxics ATEI Combustion Tool Emission Factor; Cold Start Emissions Included in PTE and Capacity Emission Rates | 0 | 0.007705 | 0.007705 | 0 | 0.0018238 | 0.0018238
Type I | 208-96-8 | Acenaphthylene | 403 | 0% | 0.00080982 | 0.00080982 | lb/1000 gal | Toxics ATEI Combustion Tool Emission Factor; Cold Start Emissions Included in PTE and Capacity Emission Rates | 0 | 0.0084938 | 0.0084938 | 0 | 0.0020105 | 0.0020105
Type I | 75-07-0 | Acetaldehyde | 1 | 0% | 0.7833 | 0.7833 | lb/1000 gal | Toxics ATEI Combustion Tool Emission Factor; Cold Start Emissions Included in PTE and Capacity Emission Rates | 0 | 8.2157 | 8.2157 | 0 | 1.9446 | 1.9446
Type I | 107-02-8 | Acrolein | 5 | 0% | 0.0339 | 0.0339 | lb/1000 gal | Toxics ATEI Combustion Tool Emission Factor; Cold Start Emissions Included in PTE and Capacity Emission Rates | 0 | 0.35556 | 0.35556 | 0 | 0.084161 | 0.084161
Type I | 7664-41-7 | Ammonia | 26 | 0% | 0.8 | 0.8 | lb/1000 gal | Toxics ATEI Combustion Tool Emission Factor | 0 | 8.256 | 8.256 | 0 | 1.9816 | 1.9816
Type I | 120-12-7 | Anthracene | 404 | 0% | 0.00045209 | 0.00045209 | lb/1000 gal | Toxics ATEI Combustion Tool Emission Factor; Cold Start Emissions Included in PTE and Capacity Emission Rates | 0 | 0.0047418 | 0.0047418 | 0 | 0.0011224 | 0.0011224
Type I | 7440-36-0 | Antimony and compounds | 33 | 0% | 0.00031819 | 0.00031819 | lb/1000 gal | Toxics ATEI Combustion Tool Emission Factor | 0 | 0.0032837 | 0.0032837 | 0 | 0.00078815 | 0.00078815
Type I | 7440-38-2 | Arsenic and compounds | 37 | 0% | 0.00027685 | 0.00027685 | lb/1000 gal | Toxics ATEI Combustion Tool Emission Factor | 0 | 0.0028571 | 0.0028571 | 0 | 0.00068576 | 0.00068576
Type I | 7440-39-3 | Barium and compounds | 45 | 0% | 0.00037389 | 0.00037389 | lb/1000 gal | Toxics ATEI Combustion Tool Emission Factor | 0 | 0.0038586 | 0.0038586 | 0 | 0.00092613 | 0.00092613
Type I | 56-55-3 | Benz[a]anthracene | 405 | 0% | 4.8541e-05 | 4.8541e-05 | lb/1000 gal | Toxics ATEI Combustion Tool Emission Factor; Cold Start Emissions Included in PTE and Capacity Emission Rates | 0 | 0.00050913 | 0.00050913 | 0 | 0.00012051 | 0.00012051
Type I | 71-43-2 | Benzene | 46 | 0% | 0.1863 | 0.1863 | lb/1000 gal | Toxics ATEI Combustion Tool Emission Factor; Cold Start Emissions Included in PTE and Capacity Emission Rates | 0 | 1.954 | 1.954 | 0 | 0.46251 | 0.46251
Type I | 50-32-8 | Benzo[a]pyrene | 406 | 0% | 1.4385e-05 | 1.4385e-05 | lb/1000 gal | Toxics ATEI Combustion Tool Emission Factor; Cold Start Emissions Included in PTE and Capacity Emission Rates | 0 | 0.00015088 | 0.00015088 | 0 | 3.5713e-05 | 3.5713e-05
Type I | 205-99-2 | Benzo[b]fluoranthene | 407 | 0% | 4.4354e-05 | 4.4354e-05 | lb/1000 gal | Toxics ATEI Combustion Tool Emission Factor; Cold Start Emissions Included in PTE and Capacity Emission Rates | 0 | 0.00046521 | 0.00046521 | 0 | 0.00011011 | 0.00011011
Type I | 192-97-2 | Benzo[e]pyrene | 409 | 0% | 3.2868e-05 | 3.2868e-05 | lb/1000 gal | Toxics ATEI Combustion Tool Emission Factor; Cold Start Emissions Included in PTE and Capacity Emission Rates | 0 | 0.00034474 | 0.00034474 | 0 | 8.1599e-05 | 8.1599e-05
Type I | 191-24-2 | Benzo[g,h,i]perylene | 410 | 0% | 2.1874e-05 | 2.1874e-05 | lb/1000 gal | Toxics ATEI Combustion Tool Emission Factor; Cold Start Emissions Included in PTE and Capacity Emission Rates | 0 | 0.00022943 | 0.00022943 | 0 | 5.4306e-05 | 5.4306e-05
Type I | 207-08-9 | Benzo[k]fluoranthene | 412 | 0% | 1.3054e-05 | 1.3054e-05 | lb/1000 gal | Toxics ATEI Combustion Tool Emission Factor; Cold Start Emissions Included in PTE and Capacity Emission Rates | 0 | 0.00013692 | 0.00013692 | 0 | 3.2409e-05 | 3.2409e-05
Type I | 7440-41-7 | Beryllium and compounds | 58 | 0% | 4.7708e-06 | 4.7708e-06 | lb/1000 gal | Toxics ATEI Combustion Tool Emission Factor | 0 | 4.9235e-05 | 4.9235e-05 | 0 | 1.1817e-05 | 1.1817e-05
Type I | 7440-43-9 | Cadmium and compounds | 83 | 0% | 8.0778e-05 | 8.0778e-05 | lb/1000 gal | Toxics ATEI Combustion Tool Emission Factor | 0 | 0.00083363 | 0.00083363 | 0 | 0.00020009 | 0.00020009
Type I | 108-90-7 | Chlorobenzene | 108 | 0% | 0.0002 | 0.0002 | lb/1000 gal | Toxics ATEI Combustion Tool Emission Factor; Cold Start Emissions Included in PTE and Capacity Emission Rates | 0 | 0.0020977 | 0.0020977 | 0 | 0.00049652 | 0.00049652
Type I | 18540-29-9 | Chromium VI, chromate and dichromate particulate | 136 | 0% | 6.3144e-05 | 6.3144e-05 | lb/1000 gal | Toxics ATEI Combustion Tool Emission Factor | 0 | 0.00065165 | 0.00065165 | 0 | 0.00015641 | 0.00015641
Type I | 218-01-9 | Chrysene | 414 | 0% | 6.7e-05 | 6.7e-05 | lb/1000 gal | Toxics ATEI Combustion Tool Emission Factor; Cold Start Emissions Included in PTE and Capacity Emission Rates | 0 | 0.00070273 | 0.00070273 | 0 | 0.00016634 | 0.00016634
Type I | 7440-48-4 | Cobalt and compounds | 146 | 0% | 1.5751e-05 | 1.5751e-05 | lb/1000 gal | Toxics ATEI Combustion Tool Emission Factor | 0 | 0.00016255 | 0.00016255 | 0 | 3.9016e-05 | 3.9016e-05
Type I | 7440-50-8 | Copper and compounds | 149 | 0% | 0.00050214 | 0.00050214 | lb/1000 gal | Toxics ATEI Combustion Tool Emission Factor | 0 | 0.005182 | 0.005182 | 0 | 0.0012438 | 0.0012438
Type I | 53-70-3 | Dibenz[a,h]anthracene | 419 | 0% | 1.037e-06 | 1.037e-06 | lb/1000 gal | Toxics ATEI Combustion Tool Emission Factor; Cold Start Emissions Included in PTE and Capacity Emission Rates | 0 | 1.0876e-05 | 1.0876e-05 | 0 | 2.5744e-06 | 2.5744e-06
Type I | 200 | Diesel particulate matter | 200 | 0% | 23.38 | 23.38 | lb/1000 gal | Oregon DEQ approved emission factor based on statistic evaluation of all engine test data available in Oregon on August 15, 2022 | 0 | 245.2225 | 245.2225 | 0 | 58.0436 | 58.0436
Type I | 100-41-4 | Ethyl benzene | 229 | 0% | 0.0109 | 0.0109 | lb/1000 gal | Toxics ATEI Combustion Tool Emission Factor; Cold Start Emissions Included in PTE and Capacity Emission Rates | 0 | 0.11433 | 0.11433 | 0 | 0.027061 | 0.027061
Type I | 206-44-0 | Fluoranthene | 424 | 0% | 0.00036995 | 0.00036995 | lb/1000 gal | Toxics ATEI Combustion Tool Emission Factor; Cold Start Emissions Included in PTE and Capacity Emission Rates | 0 | 0.0038803 | 0.0038803 | 0 | 0.00091845 | 0.00091845
Type I | 86-73-7 | Fluorene | 425 | 0% | 0.0021844 | 0.0021844 | lb/1000 gal | Toxics ATEI Combustion Tool Emission Factor; Cold Start Emissions Included in PTE and Capacity Emission Rates | 0 | 0.022911 | 0.022911 | 0 | 0.005423 | 0.005423
Type I | 50-00-0 | Formaldehyde | 250 | 0% | 2.7131 | 2.7131 | lb/1000 gal | Toxics ATEI Combustion Tool Emission Factor; Cold Start Emissions Included in PTE and Capacity Emission Rates | 0 | 28.5355 | 28.5355 | 0 | 6.7381 | 6.7381
Type I | 110-54-3 | Hexane | 289 | 0% | 0.0269 | 0.0269 | lb/1000 gal | Toxics ATEI Combustion Tool Emission Factor; Cold Start Emissions Included in PTE and Capacity Emission Rates | 0 | 0.28214 | 0.28214 | 0 | 0.066782 | 0.066782
Type I | 7647-01-0 | Hydrochloric acid | 292 | 0% | 0.1863 | 0.1863 | lb/1000 gal | Toxics ATEI Combustion Tool Emission Factor; Cold Start Emissions Included in PTE and Capacity Emission Rates | 0 | 1.954 | 1.954 | 0 | 0.46251 | 0.46251
Type I | 193-39-5 | Indeno[1,2,3-cd]pyrene | 426 | 0% | 1.0711e-05 | 1.0711e-05 | lb/1000 gal | Toxics ATEI Combustion Tool Emission Factor; Cold Start Emissions Included in PTE and Capacity Emission Rates | 0 | 0.00011234 | 0.00011234 | 0 | 2.6591e-05 | 2.6591e-05
Type I | 7439-92-1 | Lead and compounds | 305 | 0% | 0.00036367 | 0.00036367 | lb/1000 gal | Toxics ATEI Combustion Tool Emission Factor | 0 | 0.0037531 | 0.0037531 | 0 | 0.00090081 | 0.00090081
Type I | 7439-96-5 | Manganese and compounds | 312 | 0% | 0.00041991 | 0.00041991 | lb/1000 gal | Toxics ATEI Combustion Tool Emission Factor | 0 | 0.0043335 | 0.0043335 | 0 | 0.0010401 | 0.0010401
Type I | 7439-97-6 | Mercury and compounds | 316 | 0% | 1.5107e-05 | 1.5107e-05 | lb/1000 gal | Toxics ATEI Combustion Tool Emission Factor | 0 | 0.00015591 | 0.00015591 | 0 | 3.7421e-05 | 3.7421e-05
Type I | 91-20-3 | Naphthalene | 428 | 0% | 0.026352 | 0.026352 | lb/1000 gal | Toxics ATEI Combustion Tool Emission Factor; Cold Start Emissions Included in PTE and Capacity Emission Rates | 0 | 0.2764 | 0.2764 | 0 | 0.065423 | 0.065423
Type I | 7440-02-0 | Nickel and compounds | 364 | 0% | 0.00018223 | 0.00018223 | lb/1000 gal | Toxics ATEI Combustion Tool Emission Factor | 0 | 0.0018806 | 0.0018806 | 0 | 0.00045138 | 0.00045138
Type I | 198-55-0 | Perylene | 429 | 0% | 1.1782e-06 | 1.1782e-06 | lb/1000 gal | Toxics ATEI Combustion Tool Emission Factor; Cold Start Emissions Included in PTE and Capacity Emission Rates | 0 | 1.2358e-05 | 1.2358e-05 | 0 | 2.9251e-06 | 2.9251e-06
Type I | 85-01-8 | Phenanthrene | 430 | 0% | 0.0045419 | 0.0045419 | lb/1000 gal | Toxics ATEI Combustion Tool Emission Factor; Cold Start Emissions Included in PTE and Capacity Emission Rates | 0 | 0.047638 | 0.047638 | 0 | 0.011276 | 0.011276
Type I | 504 | Phosphorus and compounds | 504 | 0% | 0.008404 | 0.008404 | lb/1000 gal | Toxics ATEI Combustion Tool Emission Factor | 0 | 0.086729 | 0.086729 | 0 | 0.020817 | 0.020817
Type I | 115-07-1 | Propylene | 561 | 0% | 0.47 | 0.47 | lb/1000 gal | Toxics ATEI Combustion Tool Emission Factor; Cold Start Emissions Included in PTE and Capacity Emission Rates | 0 | 4.9296 | 4.9296 | 0 | 1.1668 | 1.1668
Type I | 129-00-0 | Pyrene | 431 | 0% | 0.00125 | 0.00125 | lb/1000 gal | Toxics ATEI Combustion Tool Emission Factor; Cold Start Emissions Included in PTE and Capacity Emission Rates | 0 | 0.013111 | 0.013111 | 0 | 0.0031033 | 0.0031033
Type I | 7782-49-2 | Selenium and compounds | 575 | 0% | 0.00037638 | 0.00037638 | lb/1000 gal | Toxics ATEI Combustion Tool Emission Factor | 0 | 0.0038843 | 0.0038843 | 0 | 0.0009323 | 0.0009323
Type I | 7440-22-4 | Silver and compounds | 580 | 0% | 4.8013e-05 | 4.8013e-05 | lb/1000 gal | Toxics ATEI Combustion Tool Emission Factor | 0 | 0.00049549 | 0.00049549 | 0 | 0.00011893 | 0.00011893
Type I | 7440-28-0 | Thallium and compounds | 595 | 0% | 0.00024009 | 0.00024009 | lb/1000 gal | Toxics ATEI Combustion Tool Emission Factor | 0 | 0.0024778 | 0.0024778 | 0 | 0.00059471 | 0.00059471
Type I | 108-88-3 | Toluene | 600 | 0% | 0.1054 | 0.1054 | lb/1000 gal | Toxics ATEI Combustion Tool Emission Factor; Cold Start Emissions Included in PTE and Capacity Emission Rates | 0 | 1.1055 | 1.1055 | 0 | 0.26167 | 0.26167
Type I | 1330-20-7 | Xylene (mixture), including m-xylene, o-xylene, p-xylene | 628 | 0% | 0.0424 | 0.0424 | lb/1000 gal | Toxics ATEI Combustion Tool Emission Factor; Cold Start Emissions Included in PTE and Capacity Emission Rates | 0 | 0.44471 | 0.44471 | 0 | 0.10526 | 0.10526
Type I | 7440-66-6 | Zinc and compounds | 632 | 0% | 0.0052262 | 0.0052262 | lb/1000 gal | Toxics ATEI Combustion Tool Emission Factor | 0 | 0.053934 | 0.053934 | 0 | 0.012945 | 0.012945
FWL | 106-99-0 | 1,3-Butadiene | 75 | 0% | Varied | Varied | lb/1000 gal | Maximum achievable emissions at facility with any combination of units. Fuel may be used at any engine under this limit. Cold Start Emissions Included in PTE and Capacity Emission Rates. | 1.6659 | 44.4597 | 44.4597 | 0.31484 | 4.3718 | 4.3718
FWL | 91-57-6 | 2-Methyl naphthalene | 427 | 0% | Varied | Varied | lb/1000 gal | Maximum achievable emissions at facility with any combination of units. Fuel may be used at any engine under this limit. Cold Start Emissions Included in PTE and Capacity Emission Rates. | 0.35631 | 3.3128 | 3.3128 | 0.07419 | 0.25387 | 0.25387
FWL | 83-32-9 | Acenaphthene | 402 | 0% | Varied | Varied | lb/1000 gal | Maximum achievable emissions at facility with any combination of units. Fuel may be used at any engine under this limit. Cold Start Emissions Included in PTE and Capacity Emission Rates. | 0.022597 | 0.20188 | 0.20188 | 0.004714 | 0.015198 | 0.015198
FWL | 208-96-8 | Acenaphthylene | 403 | 0% | Varied | Varied | lb/1000 gal | Maximum achievable emissions at facility with any combination of units. Fuel may be used at any engine under this limit. Cold Start Emissions Included in PTE and Capacity Emission Rates. | 0.026401 | 0.22709 | 0.22709 | 0.0055175 | 0.016791 | 0.016791
FWL | 75-07-0 | Acetaldehyde | 1 | 0% | Varied | Varied | lb/1000 gal | Maximum achievable emissions at facility with any combination of units. Fuel may be used at any engine under this limit. Cold Start Emissions Included in PTE and Capacity Emission Rates. | 6.0024 | 160.19 | 160.19 | 1.1344 | 15.7518 | 15.7518
FWL | 107-02-8 | Acrolein | 5 | 0% | Varied | Varied | lb/1000 gal | Maximum achievable emissions at facility with any combination of units. Fuel may be used at any engine under this limit. Cold Start Emissions Included in PTE and Capacity Emission Rates. | 1.2695 | 10.0065 | 10.0065 | 0.26633 | 0.70701 | 0.70701
FWL | 7664-41-7 | Ammonia | 26 | 0% | Varied | Varied | lb/1000 gal | Maximum achievable emissions at facility with any combination of units. Fuel may be used at any engine under this limit. | 29.9598 | 215.6024 | 215.6024 | 6.285 | 16 | 16
FWL | 120-12-7 | Anthracene | 404 | 0% | Varied | Varied | lb/1000 gal | Maximum achievable emissions at facility with any combination of units. Fuel may be used at any engine under this limit. Cold Start Emissions Included in PTE and Capacity Emission Rates. | 0.01282 | 0.12093 | 0.12093 | 0.0026674 | 0.0093257 | 0.0093257
FWL | 7440-36-0 | Antimony and compounds | 33 | 0% | Varied | Varied | lb/1000 gal | Maximum achievable emissions at facility with any combination of units. Fuel may be used at any engine under this limit. | 0.010016 | 0.081396 | 0.081396 | 0.0020909 | 0.0063637 | 0.0063637
FWL | 7440-38-2 | Arsenic and compounds | 37 | 0% | Varied | Varied | lb/1000 gal | Maximum achievable emissions at facility with any combination of units. Fuel may be used at any engine under this limit. | 0.0079002 | 0.068955 | 0.068955 | 0.0016441 | 0.0055371 | 0.0055371
FWL | 7440-39-3 | Barium and compounds | 45 | 0% | Varied | Varied | lb/1000 gal | Maximum achievable emissions at facility with any combination of units. Fuel may be used at any engine under this limit. | 0.02345 | 0.18624 | 0.18624 | 0.0049698 | 0.013821 | 0.013821
FWL | 56-55-3 | Benz[a]anthracene | 405 | 0% | Varied | Varied | lb/1000 gal | Maximum achievable emissions at facility with any combination of units. Fuel may be used at any engine under this limit. Cold Start Emissions Included in PTE and Capacity Emission Rates. | 0.0015643 | 0.013556 | 0.013556 | 0.00032679 | 0.001006 | 0.001006
FWL | 71-43-2 | Benzene | 46 | 0% | Varied | Varied | lb/1000 gal | Maximum achievable emissions at facility with any combination of units. Fuel may be used at any engine under this limit. Cold Start Emissions Included in PTE and Capacity Emission Rates. | 1.4276 | 38.0996 | 38.0996 | 0.2698 | 3.7464 | 3.7464
FWL | 50-32-8 | Benzo[a]pyrene | 406 | 0% | Varied | Varied | lb/1000 gal | Maximum achievable emissions at facility with any combination of units. Fuel may be used at any engine under this limit. Cold Start Emissions Included in PTE and Capacity Emission Rates. | 0.0004901 | 0.0040982 | 0.0040982 | 0.00010255 | 0.0002988 | 0.0002988
FWL | 205-99-2 | Benzo[b]fluoranthene | 407 | 0% | Varied | Varied | lb/1000 gal | Maximum achievable emissions at facility with any combination of units. Fuel may be used at any engine under this limit. Cold Start Emissions Included in PTE and Capacity Emission Rates. | 0.0013488 | 0.012142 | 0.012142 | 0.00028129 | 0.00091721 | 0.00091721
FWL | 192-97-2 | Benzo[e]pyrene | 409 | 0% | Varied | Varied | lb/1000 gal | Maximum achievable emissions at facility with any combination of units. Fuel may be used at any engine under this limit. Cold Start Emissions Included in PTE and Capacity Emission Rates. | 0.0010139 | 0.0090415 | 0.0090415 | 0.00021154 | 0.00068006 | 0.00068006
FWL | 191-24-2 | Benzo[g,h,i]perylene | 410 | 0% | Varied | Varied | lb/1000 gal | Maximum achievable emissions at facility with any combination of units. Fuel may be used at any engine under this limit. Cold Start Emissions Included in PTE and Capacity Emission Rates. | 0.00073738 | 0.0062078 | 0.0062078 | 0.00015425 | 0.00045416 | 0.00045416
FWL | 207-08-9 | Benzo[k]fluoranthene | 412 | 0% | Varied | Varied | lb/1000 gal | Maximum achievable emissions at facility with any combination of units. Fuel may be used at any engine under this limit. Cold Start Emissions Included in PTE and Capacity Emission Rates. | 0.00040214 | 0.0035893 | 0.0035893 | 8.3897e-05 | 0.00027009 | 0.00027009
FWL | 7440-41-7 | Beryllium and compounds | 58 | 0% | Varied | Varied | lb/1000 gal | Maximum achievable emissions at facility with any combination of units. Fuel may be used at any engine under this limit. | 4 | 0.00095999 | 0.00095999 | 6.9091e-06 | 9.5417e-05 | 9.5417e-05
FWL | 7440-43-9 | Cadmium and compounds | 83 | 0% | Varied | Varied | lb/1000 gal | Maximum achievable emissions at facility with any combination of units. Fuel may be used at any engine under this limit. | 0.000619 | 0.016254 | 0.016254 | 0.00011698 | 0.0016156 | 0.0016156
FWL | 108-90-7 | Chlorobenzene | 108 | 0% | Varied | Varied | lb/1000 gal | Maximum achievable emissions at facility with any combination of units. Fuel may be used at any engine under this limit. Cold Start Emissions Included in PTE and Capacity Emission Rates. | 0.00749 | 0.059035 | 0.059035 | 0.0015712 | 0.0041712 | 0.0041712
FWL | 18540-29-9 | Chromium VI, chromate and dichromate particulate | 136 | 0% | Varied | Varied | lb/1000 gal | Maximum achievable emissions at facility with any combination of units. Fuel may be used at any engine under this limit. | 0.01035 | 0.089264 | 0.089264 | 0.0022139 | 0.0066244 | 0.0066244
FWL | 218-01-9 | Chrysene | 414 | 0% | Varied | Varied | lb/1000 gal | Maximum achievable emissions at facility with any combination of units. Fuel may be used at any engine under this limit. Cold Start Emissions Included in PTE and Capacity Emission Rates. | 0.002406 | 0.019463 | 0.019463 | 0.00050419 | 0.0013948 | 0.0013948
FWL | 7440-48-4 | Cobalt and compounds | 146 | 0% | Varied | Varied | lb/1000 gal | Maximum achievable emissions at facility with any combination of units. Fuel may be used at any engine under this limit. | 0.0001207 | 0.0031694 | 0.0031694 | 2.2811e-05 | 0.00031502 | 0.00031502
FWL | 7440-50-8 | Copper and compounds | 149 | 0% | Varied | Varied | lb/1000 gal | Maximum achievable emissions at facility with any combination of units. Fuel may be used at any engine under this limit. | 0.0038479 | 0.10104 | 0.10104 | 0.00072719 | 0.010043 | 0.010043
FWL | 53-70-3 | Dibenz[a,h]anthracene | 419 | 0% | Varied | Varied | lb/1000 gal | Maximum achievable emissions at facility with any combination of units. Fuel may be used at any engine under this limit. Cold Start Emissions Included in PTE and Capacity Emission Rates. | 1.59e-05 | 0.00023628 | 0.00023628 | 3.2127e-06 | 2.1053e-05 | 2.1053e-05
FWL | 200 | Diesel particulate matter | 200 | 0% | Varied | Varied | lb/1000 gal | Maximum achievable emissions at facility with any combination of units. Fuel may be used at any engine under this limit. Cold Start Emissions Included in PTE and Capacity Emission Rates. | 705.9347 | 7471.8908 | 7471.8908 | 150.8792 | 755.462 | 755.462
FWL | 100-41-4 | Ethyl benzene | 229 | 0% | Varied | Varied | lb/1000 gal | Maximum achievable emissions at facility with any combination of units. Fuel may be used at any engine under this limit. Cold Start Emissions Included in PTE and Capacity Emission Rates. | 0.083527 | 2.2291 | 2.2291 | 0.015785 | 0.21919 | 0.21919
FWL | 206-44-0 | Fluoranthene | 424 | 0% | Varied | Varied | lb/1000 gal | Maximum achievable emissions at facility with any combination of units. Fuel may be used at any engine under this limit. Cold Start Emissions Included in PTE and Capacity Emission Rates. | 0.010795 | 0.099889 | 0.099889 | 0.0022483 | 0.007639 | 0.007639
FWL | 86-73-7 | Fluorene | 425 | 0% | Varied | Varied | lb/1000 gal | Maximum achievable emissions at facility with any combination of units. Fuel may be used at any engine under this limit. Cold Start Emissions Included in PTE and Capacity Emission Rates. | 0.06339 | 0.58873 | 0.58873 | 0.013199 | 0.045096 | 0.045096
FWL | 50-00-0 | Formaldehyde | 250 | 0% | Varied | Varied | lb/1000 gal | Maximum achievable emissions at facility with any combination of units. Fuel may be used at any engine under this limit. Cold Start Emissions Included in PTE and Capacity Emission Rates. | 88.8914 | 772.5632 | 772.5632 | 18.5796 | 56.6121 | 56.6121
FWL | 110-54-3 | Hexane | 289 | 0% | Varied | Varied | lb/1000 gal | Maximum achievable emissions at facility with any combination of units. Fuel may be used at any engine under this limit. Cold Start Emissions Included in PTE and Capacity Emission Rates. | 0.20613 | 5.5012 | 5.5012 | 0.038957 | 0.54095 | 0.54095
FWL | 7647-01-0 | Hydrochloric acid | 292 | 0% | Varied | Varied | lb/1000 gal | Maximum achievable emissions at facility with any combination of units. Fuel may be used at any engine under this limit. Cold Start Emissions Included in PTE and Capacity Emission Rates. | 6.9769 | 54.9915 | 54.9915 | 1.4636 | 3.8854 | 3.8854
FWL | 193-39-5 | Indeno[1,2,3-cd]pyrene | 426 | 0% | Varied | Varied | lb/1000 gal | Maximum achievable emissions at facility with any combination of units. Fuel may be used at any engine under this limit. Cold Start Emissions Included in PTE and Capacity Emission Rates. | 0.00031593 | 0.0029023 | 0.0029023 | 6.582e-05 | 0.00022125 | 0.00022125
FWL | 7439-92-1 | Lead and compounds | 305 | 0% | Varied | Varied | lb/1000 gal | Maximum achievable emissions at facility with any combination of units. Fuel may be used at any engine under this limit. | 0.0098761 | 0.089429 | 0.089429 | 0.0020518 | 0.0072734 | 0.0072734
FWL | 7439-96-5 | Manganese and compounds | 312 | 0% | Varied | Varied | lb/1000 gal | Maximum achievable emissions at facility with any combination of units. Fuel may be used at any engine under this limit. | 0.0094035 | 0.098675 | 0.098675 | 0.0019388 | 0.0083983 | 0.0083983
FWL | 7439-97-6 | Mercury and compounds | 316 | 0% | Varied | Varied | lb/1000 gal | Maximum achievable emissions at facility with any combination of units. Fuel may be used at any engine under this limit. | 0.00049704 | 0.0039139 | 0.0039139 | 0.0001039 | 0.00030215 | 0.00030215
FWL | 91-20-3 | Naphthalene | 428 | 0% | Varied | Varied | lb/1000 gal | Maximum achievable emissions at facility with any combination of units. Fuel may be used at any engine under this limit. Cold Start Emissions Included in PTE and Capacity Emission Rates. | 0.70836 | 6.9308 | 6.9308 | 0.14711 | 0.54262 | 0.54262
FWL | 7440-02-0 | Nickel and compounds | 364 | 0% | Varied | Varied | lb/1000 gal | Maximum achievable emissions at facility with any combination of units. Fuel may be used at any engine under this limit. | 0.0069404 | 0.050161 | 0.050161 | 0.0014566 | 0.0037225 | 0.0037225
FWL | 198-55-0 | Perylene | 429 | 0% | Varied | Varied | lb/1000 gal | Maximum achievable emissions at facility with any combination of units. Fuel may be used at any engine under this limit. Cold Start Emissions Included in PTE and Capacity Emission Rates. | 1.9484e-05 | 0.00027278 | 0.00027278 | 3.9555e-06 | 2.3956e-05 | 2.3956e-05
FWL | 85-01-8 | Phenanthrene | 430 | 0% | Varied | Varied | lb/1000 gal | Maximum achievable emissions at facility with any combination of units. Fuel may be used at any engine under this limit. Cold Start Emissions Included in PTE and Capacity Emission Rates. | 0.14893 | 1.2762 | 1.2762 | 0.031129 | 0.094196 | 0.094196
FWL | 504 | Phosphorus and compounds | 504 | 0% | Varied | Varied | lb/1000 gal | Maximum achievable emissions at facility with any combination of units. Fuel may be used at any engine under this limit. | 0.22793 | 2.0659 | 2.0659 | 0.047351 | 0.16808 | 0.16808
FWL | 115-07-1 | Propylene | 561 | 0% | Varied | Varied | lb/1000 gal | Maximum achievable emissions at facility with any combination of units. Fuel may be used at any engine under this limit. Cold Start Emissions Included in PTE and Capacity Emission Rates. | 17.6014 | 138.7331 | 138.7331 | 3.6924 | 9.8022 | 9.8022
FWL | 129-00-0 | Pyrene | 431 | 0% | Varied | Varied | lb/1000 gal | Maximum achievable emissions at facility with any combination of units. Fuel may be used at any engine under this limit. Cold Start Emissions Included in PTE and Capacity Emission Rates. | 0.037591 | 0.3409 | 0.3409 | 0.0078366 | 0.025839 | 0.025839
FWL | 7782-49-2 | Selenium and compounds | 575 | 0% | Varied | Varied | lb/1000 gal | Maximum achievable emissions at facility with any combination of units. Fuel may be used at any engine under this limit. | 0.0028842 | 0.075736 | 0.075736 | 0.00054508 | 0.0075277 | 0.0075277
FWL | 7440-22-4 | Silver and compounds | 580 | 0% | Varied | Varied | lb/1000 gal | Maximum achievable emissions at facility with any combination of units. Fuel may be used at any engine under this limit. | 0.00036792 | 0.0096612 | 0.0096612 | 6.9532e-05 | 0.00096026 | 0.00096026
FWL | 7440-28-0 | Thallium and compounds | 595 | 0% | Varied | Varied | lb/1000 gal | Maximum achievable emissions at facility with any combination of units. Fuel may be used at any engine under this limit. | 0.0018398 | 0.048312 | 0.048312 | 0.0003477 | 0.0048019 | 0.0048019
FWL | 108-88-3 | Toluene | 600 | 0% | Varied | Varied | lb/1000 gal | Maximum achievable emissions at facility with any combination of units. Fuel may be used at any engine under this limit. Cold Start Emissions Included in PTE and Capacity Emission Rates. | 3.9472 | 31.1116 | 31.1116 | 0.82804 | 2.1982 | 2.1982
FWL | 1330-20-7 | Xylene (mixture), including m-xylene, o-xylene, p-xylene | 628 | 0% | Varied | Varied | lb/1000 gal | Maximum achievable emissions at facility with any combination of units. Fuel may be used at any engine under this limit. Cold Start Emissions Included in PTE and Capacity Emission Rates. | 1.5879 | 12.5155 | 12.5155 | 0.3331 | 0.88429 | 0.88429
FWL | 7440-66-6 | Zinc and compounds | 632 | 0% | Varied | Varied | lb/1000 gal | Maximum achievable emissions at facility with any combination of units. Fuel may be used at any engine under this limit. | 0.1899 | 1.3951 | 1.3951 | 0.039806 | 0.10452 | 0.10452
INSERT ROWS ABOVE THIS LINE INSERT ROWS ABOVE THIS LINE INSERT ROWS ABOVE THIS LINE INSERT ROWS ABOVE THIS LINE
INSTRUCTIONS:
- CAS or DEQ ID: either use the drop-down provided or simply cut and paste each pollutant CAS number or DEQ ID (see DEQ Pollutant List Worksheet) emitted by the referenced TEU.
- Chemical Name: if a CAS number or DEQ ID is entered in Column B, Column C should perform a lookup from the DEQ Air Toxics list; alternatively, simply cut and paste the chemical names that correspond to the CAS numbers/DEQ ID in Column B if applicable.
- Control Efficiency: enter the pollutant specific control efficiency - this should include all capture and removal process efficiencies applicable to each individual pollutant.
- EF Values: provide emission factors for Annual and Max Daily conditions; if Annual and Max Daily EF values are equivalent, please enter value in Annual (Column F).
- Emission Factor Information Reference/Notes: provide EF references (e.g. Source Tests, AP-42, Engineering Estimates, etc) as well as any additional notes (e.g. control efficiencies).
- Calculated Emissions: follow guidance in "Form Instructions" worksheet for specific formulas.
AQ520 Form - Version 1.6
5/10/2021

## 4. Material Balance Activities
Emissions Unit/Product Information |  |  |  | Stack/Fugitive Information |  | Material Usage | [5 empty] | Material Waste
Toxics Emissions Unit ID | Emission Unit or Activity Description | Material Name | Manufacturer | Emission Type (e.g. Point or Fugitive) | Stack or Fugitive ID | Annual - Chronic [lb/year] |  |  | Max Daily - Acute [lb/day] |  |  | Annual - Chronic [lb/year] |  |  | Max Daily - Acute [lb/day]
[6 empty] | Actual | Requested PTE | Capacity | Actual | Requested PTE | Capacity | Actual | Requested PTE | Capacity | Actual | Requested PTE | Capacity
TEU-Booth | Widget Paint Booth - atomizer spray guns (EXAMPLE) | Widget Paint-A | Widget Paint Co. | Point | ST-4 | 12000 | 14000 | 20000 | 36 | 40 | 52 | 2000 | 2600 | 5000 | 5 | 7 | 14
TEU-Booth | Widget Paint Booth - atomizer spray guns (EXAMPLE) | Widget Paint-B | Widget Paint Co. | Point | ST-4 | 950 | 1200 | 1500 | 5 | 10 | 15 | 15 | 30 | 40 | 0.5 | 1 | 2
INSTRUCTIONS:
- Toxic Emissions Unit and Stack/Fugitive ID: use IDs consistent with permit identifiers if applicable.
- Emission Units or Activity Description: where possible, maintain consistency with permitted/reported Units/Type.
- Material Name: this is the commercial name that is provided on the manufacturer's SDS.
- Material Waste: this category should be used to account for all waste material shipped off-site, lost to drain, or incorporated into product.
- Max Daily Activity: for semi-continuous/batch processes this value should account for co-occurring activities, process and/or maintenance, that would account for the potential maximum emissions activities for this pollutant.
- Actual: values should be based on the last full year reported to DEQ, or estimates of normal activity (new sources).
- Capacity: maximum activity value achievable with 100% operational up-time for this activity.
- Requested PTE: values that a source is requesting to be permitted on that differ from "Actuals" and "Capacity".
AQ520 Form - Version 1.6 5/10/2021
Note on M10: GISKA Jonathan: "Material Waste" refers to the following: waste shipped off-site; liquid material that drains to waste collection or treatment systems; materials retained in the product; materials chemically reacted to substances not on the DEQ Air Toxics list; or any other relevant mechanisms that would excluded portions of the material from emissions calculations.

## 5. Pollutant Emissions - MB
Calculated Emissions
Toxics Emissions Unit ID | Material Name | Pollutant Information |  |  | Emissions Data |  |  | Annual Emissions - Chronic [lb/yr] |  |  | Total Daily Emissions - Acute [lb/day]
|  | CAS or DEQ ID | Chemical Name | DEQ Sequence ID | Control Efficiency | Percent Composition | Reference/Notes | Actual | Requested PTE | Capacity | Actual | Requested PTE | Capacity
TEU-BOOTH | Widget Paint-A | 67-56-1 | Methanol | 321 | 0% | 35% |  | 3500 | 3990 | 5250 | 10.85 | 11.55 | 13.3
TEU-BOOTH | Widget Paint-A | 100-40-3 | 4-Vinylcyclohexene | 625 | 0% | 48% |  | 4800 | 5472 | 7200 | 14.88 | 15.84 | 18.24
TEU-BOOTH | Widget Paint-A | 18540-29-9 | Chromium VI, chromate and dichromate particulate | 136 | 99.72% | 5% | Includes Transfer Efficiency (72%) and Filter Removal Efficiency (99%) | 1.4 | 1.596 | 2.1 | 0.00434 | 0.00462 | 0.00532
TEU-BOOTH | Widget Paint-B | 90-43-7 | 2-Phenylphenol | 502 | 0% | 0.5% |  | 4.675 | 5.85 | 7.3 | 0.0225 | 0.045 | 0.065
TEU-BOOTH | Widget Paint-B | 50-00-0 | Formaldehyde | 250 | 0% | 70% |  | 654.5 | 819 | 1022 | 3.15 | 6.3 | 9.1
TEU-BOOTH | Widget Paint-B | 7440-36-0 | Antimony and compounds | 33 | 99.72% | 5% | Includes Transfer Efficiency (72%) and Filter Removal Efficiency (99%) | 0.1309 | 0.1638 | 0.2044 | 0.00063 | 0.00126 | 0.00182
INSERT ROWS ABOVE THIS LINE INSERT ROWS ABOVE THIS LINE INSERT ROWS ABOVE THIS LINE INSERT ROWS ABOVE THIS LINE
INSTRUCTIONS:
- Material Name: must be consistent with Material Name on "Material Balance Activities" worksheet Column C.
- CAS or DEQ ID: either use the drop-down provided or simply cut and paste each pollutant CAS number or DEQ ID (see the DEQ Pollutant List worksheet) emitted by the referenced TEU.
- Chemical Name: if a CAS number or DEQ ID is entered in Column C, Column D should perform a lookup from the DEQ Air Toxics list; alternatively, simply cut and paste the chemical names that correspond to the CAS numbers/DEQ ID in Column C if applicable.
- Control Efficiency: enter the pollutant specific control efficiency - this should include all capture and removal process efficiencies applicable to each individual pollutant.
- Percent Composition: provide raw percent composition values for the pollutant as reported by supporting manufacturer documentation.
- Reference/Notes: provide references and notes for control efficiencies and/or any adjustments applied to material usage data via Material Waste (Columns M-R) on the "Material Balance Activities" worksheet.
Calculated Emissions: follow guidance in "Form Instructions" worksheet for specific formulas.
AQ520 Form - Version 1.6
5/10/2021
Note on D11: GISKA Jonathan: EPA HAP compounds - cells shaded orange.

## DEQ Pollutant List
DEQ ID | CASRN | Chemical Name | HAP
115 | 630-20-6 | 1,1,1,2-Tetrachloroethane
245 | 811-97-2 | 1,1,1,2-Tetrafluoroethane
326 | 71-55-6 | 1,1,1-Trichloroethane (methyl chloroform) | Y
594 | 79-34-5 | 1,1,2,2-Tetrachloroethane | Y
607 | 79-00-5 | 1,1,2-Trichloroethane (vinyl trichloride) | Y
193 | 75-34-3 | 1,1-Dichloroethane (ethylidene dichloride) | Y
244 | 75-37-6 | 1,1-Difluoroethane
212 | 57-14-7 | 1,1-Dimethylhydrazine | Y
546 | 67562-39-4 | 1,2,3,4,6,7,8-Heptachlorodibenzofuran (HpCDF) | Y
532 | 35822-46-9 | 1,2,3,4,6,7,8-Heptachlorodibenzo-p-dioxin (HpCDD) | Y
547 | 55673-89-7 | 1,2,3,4,7,8,9-Heptachlorodibenzofuran (HpCDF) | Y
542 | 70648-26-9 | 1,2,3,4,7,8-Hexachlorodibenzofuran (HxCDF) | Y
529 | 39227-28-6 | 1,2,3,4,7,8-Hexachlorodibenzo-p-dioxin (HxCDD) | Y
543 | 57117-44-9 | 1,2,3,6,7,8-Hexachlorodibenzofuran (HxCDF) | Y
530 | 57653-85-7 | 1,2,3,6,7,8-Hexachlorodibenzo-p-dioxin (HxCDD) | Y
544 | 72918-21-9 | 1,2,3,7,8,9-Hexachlorodibenzofuran (HxCDF) | Y
531 | 19408-74-3 | 1,2,3,7,8,9-Hexachlorodibenzo-p-dioxin (HxCDD) | Y
540 | 57117-41-6 | 1,2,3,7,8-Pentachlorodibenzofuran (PeCDF) | Y
528 | 40321-76-4 | 1,2,3,7,8-Pentachlorodibenzo-p-dioxin (PeCDD) | Y
609 | 96-18-4 | 1,2,3-Trichloropropane
613 | 526-73-8 | 1,2,3-Trimethylbenzene
113 | 120-82-1 | 1,2,4-Trichlorobenzene | Y
614 | 95-63-6 | 1,2,4-Trimethylbenzene
190 | 96-12-8 | 1,2-Dibromo-3-chloropropane (DBCP) | Y
110 | 95-50-1 | 1,2-Dichlorobenzene
195 | 78-87-5 | 1,2-Dichloropropane (propylene dichloride) | Y
335 | 540-73-8 | 1,2-Dimethylhydrazine
222 | 122-66-7 | 1,2-Diphenylhydrazine (hydrazobenzene) | Y
226 | 106-88-7 | 1,2-Epoxybutane | Y
564 | 75-55-8 | 1,2-Propyleneimine (2-methylaziridine) | Y
615 | 108-67-8 | 1,3,5-Trimethylbenzene
75 | 106-99-0 | 1,3-Butadiene | Y
111 | 541-73-1 | 1,3-Dichlorobenzene
196 | 542-75-6 | 1,3-Dichloropropene | Y
557 | 1120-71-4 | 1,3-Propane sultone | Y
220 | 123-91-1 | 1,4-Dioxane | Y
437 | 42397-64-8 | 1,6-Dinitropyrene | Y
438 | 42397-65-9 | 1,8-Dinitropyrene | Y
385 | 555-84-0 | 1-[(5-Nitrofurfurylidene)-amino]-2-imidazolidinone
20 | 82-28-0 | 1-Amino-2-methylanthraquinone
73 | 106-94-5 | 1-Bromopropane (n-propyl bromide) | Y
117 | 75-68-3 | 1-Chloro-1,1-difluoroethane
343 | 832-69-9 | 1-Methylphenanthrene | Y
344 | 2381-21-7 | 1-Methylpyrene | Y
444 | 5522-43-0 | 1-Nitropyrene | Y
616 | 540-84-1 | 2,2,4-Trimethylpentane | Y
545 | 60851-34-5 | 2,3,4,6,7,8-Hexachlorodibenzofuran (HxCDF) | Y
128 | 58-90-2 | 2,3,4,6-Tetrachlorophenol
541 | 57117-31-4 | 2,3,4,7,8-Pentachlorodibenzofuran (PeCDF) | Y
539 | 51207-31-9 | 2,3,7,8-Tetrachlorodibenzofuran (TcDF) | Y
527 | 1746-01-6 | 2,3,7,8-Tetrachlorodibenzo-p-dioxin (TCDD) | Y
191 | 96-13-9 | 2,3-Dibromo-1-propanol
125 | 95-95-4 | 2,4,5-Trichlorophenol | Y
126 | 88-06-2 | 2,4,6-Trichlorophenol | Y
171 | 53-19-0 | 2,4'-DDD (2,4'-dichlorodiphenyldichloroethane)
637 | 3424-82-6 | 2,4'-DDE (2,4'-dichlorodiphenyldichloroethene)
174 | 789-02-6 | 2,4'-DDT (2,4'-dichlorodiphenyltrichloroethane)
183 | 615-05-4 | 2,4-Diaminoanisole
15 | 39156-41-7 | 2,4-Diaminoanisole sulfate
184 | 95-80-7 | 2,4-Diaminotoluene (2,4-toluene diamine) | Y
123 | 120-83-2 | 2,4-Dichlorophenol
216 | 51-28-5 | 2,4-Dinitrophenol | Y
218 | 121-14-2 | 2,4-Dinitrotoluene | Y
219 | 606-20-2 | 2,6-Dinitrotoluene
433 | 53-96-3 | 2-Acetylaminofluorene | Y
19 | 68006-83-7 | 2-Amino-3-methyl-9H pyrido[2,3-b]indole
21 | 76180-96-6 | 2-Amino-3-methylimidazo-[4,5-f]quinoline
22 | 712-68-5 | 2-Amino-5-(5-nitro-2-furyl)-1,3,4-thiadiazole
434 | 117-79-3 | 2-Aminoanthraquinone
333 | 78-93-3 | 2-Butanone (methyl ethyl ketone) | Y
104 | 532-27-4 | 2-Chloroacetophenone | Y
122 | 95-57-8 | 2-Chlorophenol
427 | 91-57-6 | 2-Methyl naphthalene | Y
341 | 129-15-7 | 2-Methyl-1-nitroanthraquinone
338 | 75-86-5 | 2-Methyllactonitrile (acetone cyanohydrin)
345 | 109-06-8 | 2-Methylpyridine
363 | 91-59-8 | 2-Naphthylamine
443 | 607-57-8 | 2-Nitrofluorene | Y
389 | 79-46-9 | 2-Nitropropane | Y
502 | 90-43-7 | 2-Phenylphenol
192 | 91-94-1 | 3,3'-Dichlorobenzidine | Y
206 | 119-90-4 | 3,3'-Dimethoxybenzidine | Y
209 | 119-93-7 | 3,3'-Dimethylbenzidine (o-tolidine) | Y
18 | 6109-97-3 | 3-Amino-9-ethylcarbazole hydrochloride
120 | 563-47-3 | 3-Chloro-2-methyl-1-propene
439 | 56-49-5 | 3-Methylcholanthrene | Y
170 | 72-54-8 | 4,4'-DDD (4,4'-dichlorodiphenyldichloroethane)
173 | 72-55-9 | 4,4'-DDE (4,4'-dichlorodiphenyldichloroethene) | Y
17 | 101-80-4 | 4,4'-Diaminodiphenyl ether
303 | 80-05-7 | 4,4'-Isopropylidenediphenol (bisphenol A)
327 | 101-14-4 | 4,4'-Methylene bis(2-chloroaniline) (MOCA) | Y
331 | 838-88-0 | 4,4'-Methylene bis(2-methylaniline)
332 | 101-61-1 | 4,4'-Methylene bis(N,N'-dimethyl)aniline
329 | 101-77-9 | 4,4'-Methylenedianiline (and its dichloride) | Y
330 | 13552-44-8 | 4,4'-Methylenedianiline dihydrochloride
597 | 139-65-1 | 4,4'-Thiodianiline
215 | 534-52-1 | 4,6-Dinitro-o-cresol (and salts) | Y
24 | 92-67-1 | 4-Aminobiphenyl | Y
129 | 95-83-0 | 4-Chloro-o-phenylenediamine
207 | 60-11-7 | 4-Dimethylaminoazobenzene | Y
382 | 92-93-3 | 4-Nitrobiphenyl | Y
388 | 100-02-7 | 4-Nitrophenol | Y
445 | 57835-92-4 | 4-Nitropyrene | Y
400 | 104-40-5 | 4-Nonylphenol (and ethoxylates)
625 | 100-40-3 | 4-Vinylcyclohexene
440 | 3697-24-3 | 5-Methylchrysene | Y
441 | 602-87-9 | 5-Nitroacenaphthene | Y
380 | 99-59-2 | 5-Nitro-o-anisidine
442 | 7496-02-8 | 6-Nitrochrysene | Y
436 | 57-97-6 | 7,12-Dimethylbenz[a]anthracene | Y
418 | 194-59-2 | 7H-Dibenzo[c,g]carbazole | Y
23 | 26148-68-5 | A-alpha-c(2-amino-9h-pyrido[2,3-b]indole)
402 | 83-32-9 | Acenaphthene | Y
403 | 208-96-8 | Acenaphthylene | Y
1 | 75-07-0 | Acetaldehyde | Y
2 | 60-35-5 | Acetamide | Y
634 | 67-64-1 | Acetone
3 | 75-05-8 | Acetonitrile | Y
4 | 98-86-2 | Acetophenone | Y
5 | 107-02-8 | Acrolein | Y
6 | 79-06-1 | Acrylamide | Y
7 | 79-10-7 | Acrylic acid | Y
8 | 107-13-1 | Acrylonitrile | Y
9 | 50-76-0 | Actinomycin D
10 | 1596-84-5 | Alar
11 | 309-00-2 | Aldrin
12 | 107-05-1 | Allyl chloride | Y
283 | 319-84-6 | alpha-Hexachlorocyclohexane
13 | 7429-90-5 | Aluminum and compounds
14 | 1344-28-1 | Aluminum oxide (fibrous forms)
25 | 61-82-5 | Amitrole
26 | 7664-41-7 | Ammonia
27 | 7803-63-6 | Ammonium bisulfate
28 | 6484-52-2 | Ammonium nitrate
29 | 7783-20-2 | Ammonium sulfate
30 | 62-53-3 | Aniline | Y
635 | 191-26-4 | Anthanthrene
404 | 120-12-7 | Anthracene | Y
33 | 7440-36-0 | Antimony and compounds | Y
35 | 1309-64-4 | Antimony trioxide
36 | 140-57-8 | Aramite
37 | 7440-38-2 | Arsenic and compounds | Y
39 | 7784-42-1 | Arsine
356 | 1332-21-4 | Asbestos | Y
40 | 492-80-8 | Auramine
41 | 115-02-6 | Azaserine
42 | 446-86-6 | Azathioprine
44 | 103-33-3 | Azobenzene
45 | 7440-39-3 | Barium and compounds
405 | 56-55-3 | Benz[a]anthracene | Y
46 | 71-43-2 | Benzene | Y
47 | 92-87-5 | Benzidine (and its salts) | Y
406 | 50-32-8 | Benzo[a]pyrene | Y
407 | 205-99-2 | Benzo[b]fluoranthene | Y
408 | 205-12-9 | Benzo[c]fluorene
409 | 192-97-2 | Benzo[e]pyrene | Y
410 | 191-24-2 | Benzo[g,h,i]perylene | Y
411 | 205-82-3 | Benzo[j]fluoranthene | Y
412 | 207-08-9 | Benzo[k]fluoranthene | Y
52 | 271-89-6 | Benzofuran
53 | 98-07-7 | Benzoic trichloride (benzotrichloride) | Y
54 | 98-88-4 | Benzoyl chloride
55 | 94-36-0 | Benzoyl peroxide
56 | 100-44-7 | Benzyl chloride | Y
57 | 1694-09-3 | Benzyl Violet 4B
58 | 7440-41-7 | Beryllium and compounds | Y
60 | 1304-56-9 | Beryllium oxide
61 | 13510-49-1 | Beryllium sulfate
82 | 3068-88-0 | beta-Butyrolactone
284 | 319-85-7 | beta-Hexachlorocyclohexane
558 | 57-57-8 | beta-Propiolactone | Y
62 | 92-52-4 | Biphenyl | Y
63 | 111-44-4 | bis(2-Chloroethyl) ether (BCEE) | Y
65 | 103-23-1 | bis(2-Ethylhexyl) adipate
522 | 117-81-7 | bis(2-Ethylhexyl) phthalate (DEHP) | Y
64 | 542-88-1 | bis(Chloromethyl) ether | Y
66 | 7726-95-6 | Bromine and compounds
68 | 7789-30-2 | Bromine pentafluoride
71 | 75-27-4 | Bromodichloromethane
72 | 75-25-2 | Bromoform | Y
324 | 74-83-9 | Bromomethane (methyl bromide) | Y
77 | 141-32-2 | Butyl acrylate
519 | 85-68-7 | Butyl benzyl phthalate
81 | 25013-16-5 | Butylated hydroxyanisole
144 | 569-61-9 | C.I. Basic Red 9 monohydrochloride
83 | 7440-43-9 | Cadmium and compounds | Y
85 | 156-62-7 | Calcium cyanamide | Y
86 | 105-60-2 | Caprolactam
87 | 2425-06-1 | Captafol
88 | 133-06-2 | Captan | Y
435 | 63-25-2 | Carbaryl | Y
413 | 86-74-8 | Carbazole | Y
89 | 89 | Carbon black extracts
90 | 75-15-0 | Carbon disulfide | Y
91 | 56-23-5 | Carbon tetrachloride | Y
92 | 463-58-1 | Carbonyl sulfide | Y
93 | 9000-07-1 | Carrageenan (degraded)
94 | 120-80-9 | Catechol | Y
351 | 351 | Ceramic fibers | Y
95 | 133-90-4 | Chloramben | Y
96 | 305-03-3 | Chlorambucil
97 | 57-74-9 | Chlordane | Y
98 | 143-50-0 | Chlordecone
99 | 115-28-6 | Chlorendic acid
243 | 76-13-1 | Chlorinated fluorocarbon (1,1,2-trichloro-1,2,2-trifluoroethane, CFC-113)
100 | 108171-26-2 | Chlorinated paraffins
101 | 7782-50-5 | Chlorine | Y
102 | 10049-04-4 | Chlorine dioxide
103 | 79-11-8 | Chloroacetic acid | Y
105 | 85535-84-8 | Chloroalkanes C10-13 (chlorinated paraffins)
108 | 108-90-7 | Chlorobenzene | Y
114 | 510-15-6 | Chlorobenzilate (ethyl-4,4'-dichlorobenzilate) | Y
246 | 75-45-6 | Chlorodifluoromethane (Freon 22)
230 | 75-00-3 | Chloroethane (ethyl chloride) | Y
118 | 67-66-3 | Chloroform | Y
325 | 74-87-3 | Chloromethane (methyl chloride) | Y
119 | 107-30-2 | Chloromethyl methyl ether (technical grade) | Y
130 | 76-06-2 | Chloropicrin
131 | 126-99-8 | Chloroprene | Y
132 | 1897-45-6 | Chlorothalonil
134 | 54749-90-5 | Chlorozotocin
140 | 7738-94-5 | Chromic(VI) acid, including chromic acid aerosol mist and chromium trioxide | Y
136 | 18540-29-9 | Chromium VI, chromate and dichromate particulate | Y
414 | 218-01-9 | Chrysene | Y
145 | 87-29-6 | Cinnamyl anthranilate
146 | 7440-48-4 | Cobalt and compounds | Y
148 | 148 | Coke oven emissions | Y
149 | 7440-50-8 | Copper and compounds
150 | 150 | Creosotes
152 | 1319-77-3 | Cresols (mixture), including m-cresol, o-cresol, p-cresol | Y
156 | 4170-30-3 | Crotonaldehyde
158 | 80-15-9 | Cumene hydroperoxide
159 | 135-20-6 | Cupferron
161 | 74-90-8 | Cyanide, hydrogen | Y
162 | 110-82-7 | Cyclohexane
163 | 108-93-0 | Cyclohexanol
164 | 66-81-9 | Cycloheximide
415 | 27208-37-3 | Cyclopenta[c,d]pyrene
165 | 50-18-0 | Cyclophosphamide (anhydrous)
166 | 6055-19-2 | Cyclophosphamide (hydrated)
167 | 5160-02-1 | D & C Red No. 9
168 | 4342-03-4 | Dacarbazine
169 | 117-10-2 | Danthron (chrysazin)
172 | 3547-04-4 | DDE (1-chloro-4-[1-(4-chlorophenyl)ethyl]benzene) | Y
175 | 50-29-3 | DDT
186 | 333-41-5 | Diazinon
185 | 334-88-3 | Diazomethane | Y
416 | 226-36-8 | Dibenz[a,h]acridine | Y
419 | 53-70-3 | Dibenz[a,h]anthracene | Y
417 | 224-42-0 | Dibenz[a,j]acridine | Y
187 | 5385-75-1 | Dibenzo[a,e]fluoranthene
420 | 192-65-4 | Dibenzo[a,e]pyrene | Y
421 | 189-64-0 | Dibenzo[a,h]pyrene | Y
422 | 189-55-9 | Dibenzo[a,i]pyrene | Y
423 | 191-30-0 | Dibenzo[a,l]pyrene | Y
188 | 132-64-9 | Dibenzofuran | Y
189 | 124-48-1 | Dibromochloromethane
520 | 84-74-2 | Dibutyl phthalate | Y
247 | 75-71-8 | Dichlorodifluoromethane (Freon 12)
248 | 75-43-4 | Dichlorofluoromethane (Freon 21)
328 | 75-09-2 | Dichloromethane (methylene chloride) | Y
194 | 94-75-7 | Dichlorophenoxyacetic acid, salts and esters (2,4-D) | Y
197 | 62-73-7 | Dichlorvos (DDVP) | Y
198 | 115-32-2 | Dicofol
521 | 84-61-7 | Di-cyclohexyl phthalate (DCHP)
199 | 60-57-1 | Dieldrin
200 | 200 | Diesel particulate matter
201 | 111-42-2 | Diethanolamine | Y
202 | 64-67-5 | Diethyl sulfate | Y
258 | 111-46-6 | Diethylene glycol
259 | 111-96-6 | Diethylene glycol dimethyl ether | Y
260 | 112-34-5 | Diethylene glycol monobutyl ether | Y
261 | 111-90-0 | Diethylene glycol monoethyl ether | Y
262 | 111-77-3 | Diethylene glycol monomethyl ether | Y
320 | 627-44-1 | Diethylmercury
523 | 84-66-2 | Diethylphthalate
204 | 101-90-6 | Diglycidyl resorcinol ether
205 | 94-58-6 | Dihydrosafrole
210 | 79-44-7 | Dimethyl carbamoyl chloride | Y
211 | 68-12-2 | Dimethyl formamide | Y
524 | 131-11-3 | Dimethyl phthalate | Y
213 | 77-78-1 | Dimethyl sulfate | Y
319 | 593-74-8 | Dimethylmercury
214 | 513-37-1 | Dimethylvinylchloride
221 | 630-93-3 | Diphenylhydantoin
263 | 25265-71-8 | Dipropylene glycol
264 | 34590-94-8 | Dipropylene glycol monomethyl ether
49 | 1937-37-7 | Direct Black 38
50 | 2602-46-2 | Direct Blue 6
51 | 16071-86-6 | Direct Brown 95 (technical grade)
223 | 2475-45-8 | Disperse Blue 1
224 | 298-04-4 | Disulfoton
225 | 106-89-8 | Epichlorohydrin | Y
227 | 227 | Epoxy resins
357 | 12510-42-8 | Erionite
228 | 140-88-5 | Ethyl acrylate | Y
229 | 100-41-4 | Ethyl benzene | Y
231 | 74-85-1 | Ethylene
232 | 106-93-4 | Ethylene dibromide (EDB, 1,2-dibromoethane) | Y
233 | 107-06-2 | Ethylene dichloride (EDC, 1,2-dichloroethane) | Y
234 | 107-21-1 | Ethylene glycol | Y
265 | 629-14-1 | Ethylene glycol diethyl ether | Y
266 | 110-71-4 | Ethylene glycol dimethyl ether | Y
267 | 111-76-2 | Ethylene glycol monobutyl ether
268 | 110-80-5 | Ethylene glycol monoethyl ether | Y
269 | 111-15-9 | Ethylene glycol monoethyl ether acetate | Y
270 | 109-86-4 | Ethylene glycol monomethyl ether | Y
271 | 110-49-6 | Ethylene glycol monomethyl ether acetate | Y
272 | 2807-30-9 | Ethylene glycol monopropyl ether | Y
236 | 75-21-8 | Ethylene oxide | Y
237 | 96-45-7 | Ethylene thiourea | Y
235 | 151-56-4 | Ethyleneimine (aziridine) | Y
238 | 10028-22-5 | Ferric sulfate | 0
424 | 206-44-0 | Fluoranthene | Y
425 | 86-73-7 | Fluorene | Y
239 | 239 | Fluorides
241 | 7782-41-4 | Fluorine gas
250 | 50-00-0 | Formaldehyde | Y
251 | 110-00-9 | Furan
252 | 60568-05-0 | Furmecyclox
253 | 3688-53-7 | Furylfuramide
285 | 58-89-9 | gamma-Hexachlorocyclohexane (Lindane) | Y
352 | 352 | Glasswool fibers | Y
255 | 67730-11-4 | Glu-P-1
256 | 67730-10-3 | Glu-P-2
254 | 111-30-8 | Glutaraldehyde
276 | 16568-02-8 | Gyromitrin
277 | 2784-94-3 | HC Blue 1
278 | 76-44-8 | Heptachlor | Y
279 | 1024-57-3 | Heptachlor epoxide
280 | 118-74-1 | Hexachlorobenzene | Y
281 | 87-68-3 | Hexachlorobutadiene | Y
282 | 608-73-1 | Hexachlorocyclohexanes (mixture) including but not limited to:
286 | 77-47-4 | Hexachlorocyclopentadiene | Y
287 | 67-72-1 | Hexachloroethane | Y
297 | 822-06-0 | Hexamethylene-1,6-diisocyanate | Y
288 | 680-31-9 | Hexamethylphosphoramide | Y
289 | 110-54-3 | Hexane | Y
290 | 302-01-2 | Hydrazine | Y
291 | 10034-93-2 | Hydrazine sulfate
292 | 7647-01-0 | Hydrochloric acid | Y
69 | 10035-10-6 | Hydrogen bromide
240 | 7664-39-3 | Hydrogen fluoride | Y
293 | 7783-06-4 | Hydrogen sulfide
294 | 123-31-9 | Hydroquinone | Y
426 | 193-39-5 | Indeno[1,2,3-cd]pyrene | Y
570 | 10043-66-0 | Iodine-131 | Y
295 | 13463-40-6 | Iron pentacarbonyl
300 | 78-59-1 | Isophorone | Y
301 | 78-79-5 | Isoprene, except from vegetative emission sources
302 | 67-63-0 | Isopropyl alcohol
157 | 98-82-8 | Isopropylbenzene (cumene) | Y
304 | 303-34-4 | Lasiocarpine
305 | 7439-92-1 | Lead and compounds | Y
306 | 18454-12-1 | Lead chromate oxide
311 | 108-31-6 | Maleic anhydride | Y
312 | 7439-96-5 | Manganese and compounds | Y
153 | 108-39-4 | m-Cresol | Y
314 | 148-82-3 | Melphalan
315 | 3223-07-2 | Melphalan HCl
316 | 7439-97-6 | Mercury and compounds | Y
321 | 67-56-1 | Methanol | Y
322 | 72-43-5 | Methoxychlor | Y
334 | 60-34-4 | Methyl hydrazine | Y
336 | 74-88-4 | Methyl iodide (iodomethane) | Y
337 | 108-10-1 | Methyl isobutyl ketone (MIBK, hexone) | Y
299 | 624-83-9 | Methyl isocyanate | Y
339 | 80-62-6 | Methyl methacrylate | Y
340 | 66-27-3 | Methyl methanesulfonate
346 | 1634-04-4 | Methyl tert-butyl ether | Y
298 | 101-68-8 | Methylene diphenyl diisocyanate (MDI) | Y
638 | 22967-92-6 | Methylmercury
347 | 56-04-2 | Methylthiouracil
348 | 90-94-8 | Michler's ketone
349 | 349 | Mineral fiber emissions from facilities manufacturing or processing glass, rock, or slag fibers (or other mineral derived fibers) of average diameter 1 micrometer or less. | Y
350 | 350 | Mineral fibers (fine mineral fibers which are man-made, and are airborne particles of a respirable size greater than 5 microns in length, less than or equal to 3.5 microns in diameter, with a length to diameter ratio of 3:1)
359 | 2385-85-5 | Mirex
360 | 50-07-7 | Mitomycin C
361 | 1313-27-5 | Molybdenum trioxide
362 | 315-22-0 | Monocrotaline
629 | 108-38-3 | m-Xylene | Y
203 | 134-62-3 | N,N-Diethyltoluamide (DEET)
208 | 121-69-7 | N,N-Dimethylaniline | Y
386 | 531-82-8 | N-[4-(5-Nitro-2-furyl)-2-thiazolyl]-acetamide
428 | 91-20-3 | Naphthalene | Y
78 | 71-36-3 | n-Butyl alcohol
369 | 373-02-4 | Nickel acetate
364 | 7440-02-0 | Nickel and compounds | Y
370 | 3333-67-3 | Nickel carbonate | Y
640 | 12607-70-4 | Nickel carbonate hydroxide | Y
371 | 13463-39-3 | Nickel carbonyl | Y
641 | 7718-54-9 | Nickel chloride | Y
365 | 365 | Nickel compounds, insoluble | Y
368 | 368 | Nickel compounds, soluble | Y
372 | 12054-48-7 | Nickel hydroxide | Y
644 | 13478-00-7 | Nickel nitrate hexahydrate | Y
366 | 1313-99-1 | Nickel oxide | Y
367 | 12035-72-2 | Nickel subsulfide | Y
642 | 7786-81-4 | Nickel sulfate | Y
643 | 10101-97-0 | Nickel sulfate hexahydrate | Y
639 | 11113-75-0 | Nickel sulfide | Y
373 | 1271-28-9 | Nickelocene | Y
376 | 3570-75-0 | Nifurthiazole
377 | 7697-37-2 | Nitric acid
378 | 139-13-9 | Nitrilotriacetic acid
379 | 18662-53-8 | Nitrilotriacetic acid, trisodium salt monohydrate
381 | 98-95-3 | Nitrobenzene | Y
383 | 1836-75-5 | Nitrofen
384 | 59-87-0 | Nitrofurazone
387 | 302-70-5 | Nitrogen mustard N-oxide
342 | 70-25-7 | N-Methyl-N-nitro-N-nitrosoguanidine
178 | 1116-54-7 | N-Nitrosodiethanolamine
179 | 55-18-5 | N-Nitrosodiethylamine
180 | 62-75-9 | N-Nitrosodimethylamine | Y
177 | 924-16-3 | N-Nitrosodi-n-butylamine
390 | 86-30-6 | N-Nitrosodiphenylamine
181 | 621-64-7 | N-Nitrosodipropylamine
182 | 10595-95-6 | N-Nitrosomethylethylamine
395 | 59-89-2 | N-Nitrosomorpholine | Y
392 | 759-73-9 | N-Nitroso-N-ethylurea
394 | 684-93-5 | N-Nitroso-N-methylurea | Y
393 | 615-53-2 | N-Nitroso-N-methylurethane
396 | 16543-55-8 | N-Nitrosonornicotine
397 | 100-75-4 | N-Nitrosopiperidine
398 | 930-55-2 | N-Nitrosopyrrolidine
31 | 90-04-0 | o-Anisidine | Y
32 | 134-29-2 | o-Anisidine hydrochloride
154 | 95-48-7 | o-Cresol | Y
548 | 39001-02-0 | Octachlorodibenzofuran (OCDF) | Y
533 | 3268-87-9 | Octachlorodibenzo-p-dioxin (OCDD) | Y
589 | 8014-95-7 | Oleum (fuming sulfuric acid)
501 | 132-27-4 | o-Phenylphenate, sodium
16 | 97-56-3 | ortho-Aminoazotoluene
604 | 95-53-4 | o-Toluidine | Y
605 | 636-21-5 | o-Toluidine hydrochloride
630 | 95-47-6 | o-Xylene | Y
446 | 56-38-2 | Parathion | Y
450 | 189084-64-8 | PBDE-100 [2,2’,4,4’,6-pentabromodiphenyl ether]
451 | 182677-30-1 | PBDE-138 [2,2’,3,4,4’,5’-hexabromodiphenyl ether]
452 | 68631-49-2 | PBDE-153 [2,2',4,4',5,5'-hexabromodiphenyl ether]
453 | 207122-15-4 | PBDE-154 [2,2’,4,4’,5,6’-hexabromodiphenyl ether]
454 | 207122-16-5 | PBDE-183 [2,2',3,4,4',5',6-heptabromodiphenyl ether]
455 | 1163-19-5 | PBDE-209 [decabromodiphenyl ether]
448 | 5436-43-1 | PBDE-47 [2,2',4,4'-tetrabromodiphenyl ether]
449 | 60348-60-9 | PBDE-99 [2,2’,4,4’,5-pentabromodiphenyl ether]
466 | 32598-14-4 | PCB 105 [2,3,3',4,4'-pentachlorobiphenyl] | Y
467 | 74472-37-0 | PCB 114 [2,3,4,4',5-pentachlorobiphenyl] | Y
468 | 31508-00-6 | PCB 118 [2,3',4,4',5-pentachlorobiphenyl] | Y
469 | 65510-44-3 | PCB 123 [2,3',4,4',5'-pentachlorobiphenyl] | Y
470 | 57465-28-8 | PCB 126 [3,3',4,4',5-pentachlorobiphenyl] | Y
474 | 38380-08-4 | PCB 156 [2,3,3',4,4',5-hexachlorobiphenyl] | Y
475 | 69782-90-7 | PCB 157 [2,3,3',4,4',5'-hexachlorobiphenyl] | Y
476 | 52663-72-6 | PCB 167 [2,3',4,4',5,5'-hexachlorobiphenyl] | Y
477 | 32774-16-6 | PCB 169 [3,3',4,4',5,5'-hexachlorobiphenyl] | Y
458 | 37680-65-2 | PCB 18 [2,2',5-trichlorobiphenyl] | Y
481 | 39635-31-9 | PCB 189 [2,3,3',4,4',5,5'-heptachlorobiphenyl] | Y
463 | 32598-13-3 | PCB 77 [3,3',4,4'-tetrachlorobiphenyl] | Y
464 | 70362-50-4 | PCB 81 [3,4,4',5-tetrachlorobiphenyl] | Y
465 | 37680-73-2 | PCB-101 [2,2',4,5,5'-pentachlorobiphenyl] | Y
471 | 38380-07-3 | PCB-128 [2,2',3,3',4,4'-hexachlorobiphenyl] | Y
472 | 35065-28-2 | PCB-138 [2,2',3,4,4',5'-hexachlorobiphenyl] | Y
473 | 35065-27-1 | PCB-153 [2,2',4,4',5,5'-hexachlorobiphenyl] | Y
478 | 35065-30-6 | PCB-170 [2,2',3,3',4,4',5-heptachlorobiphenyl] | Y
479 | 35065-29-3 | PCB-180 [2,2',3,4,4',5,5'-heptachlorobiphenyl] | Y
480 | 52663-68-0 | PCB-187 [2,2',3,4',5,5',6-heptachlorobiphenyl] | Y
482 | 52663-78-2 | PCB-195 [2,2',3,3',4,4',5,6-octachlorobiphenyl] | Y
483 | 40186-72-9 | PCB-206 [2,2',3,3',4,4',5,5',6-nonachlorobiphenyl] | Y
484 | 2051-24-3 | PCB-209 [decachlorobiphenyl] | Y
459 | 7012-37-5 | PCB-28 [2,4,4'-trichlorobiphenyl] | Y
460 | 41464-39-5 | PCB-44 [2,2',3,5'-tetrachlorobiphenyl] | Y
461 | 35693-99-3 | PCB-52 [2,2',5,5'-tetrachlorobiphenyl] | Y
462 | 32598-10-0 | PCB-66 [2,3',4,4'-tetrachlorobiphenyl] | Y
457 | 34883-43-7 | PCB-8 [2,4'-dichlorobiphenyl] | Y
106 | 106-47-8 | p-Chloroaniline
133 | 95-69-2 | p-Chloro-o-toluidine
151 | 120-71-8 | p-Cresidine
155 | 106-44-5 | p-Cresol | Y
112 | 106-46-7 | p-Dichlorobenzene (1,4-dichlorobenzene) | Y
485 | 32534-81-9 | Pentabromodiphenyl ether
486 | 82-68-8 | Pentachloronitrobenzene (quintobenzene) | Y
124 | 87-86-5 | Pentachlorophenol | Y
487 | 79-21-0 | Peracetic acid
489 | 489 | Perfluorinated compounds (PFCs)
491 | 1763-23-1 | Perfluorooctanesulfonic acid (PFOS)
490 | 335-67-1 | Perfluorooctanoic acid (PFOA)
429 | 198-55-0 | Perylene | Y
492 | 62-44-2 | Phenacetin
430 | 85-01-8 | Phenanthrene | Y
493 | 94-78-0 | Phenazopyridine
494 | 136-40-3 | Phenazopyridine hydrochloride
495 | 3546-10-9 | Phenesterin
496 | 50-06-6 | Phenobarbital
497 | 108-95-2 | Phenol | Y
498 | 59-96-1 | Phenoxybenzamine
499 | 63-92-3 | Phenoxybenzamine hydrochloride
503 | 75-44-5 | Phosgene | Y
506 | 7803-51-2 | Phosphine | Y
507 | 7664-38-2 | Phosphoric acid
504 | 504 | Phosphorus and compounds | Y
508 | 10025-87-3 | Phosphorus oxychloride
509 | 10026-13-8 | Phosphorus pentachloride
510 | 1314-56-3 | Phosphorus pentoxide
511 | 7719-12-2 | Phosphorus trichloride
636 | 12185-10-3 | Phosphorus, white
518 | 518 | Phthalates
525 | 85-44-9 | Phthalic anhydride | Y
391 | 156-10-5 | p-Nitrosodiphenylamine
447 | 447 | Polybrominated diphenyl ethers (PBDEs)
456 | 1336-36-3 | Polychlorinated biphenyls (PCBs) | Y
645 | 645 | Polychlorinated biphenyls (PCBs) TEQ
646 | 646 | Polychlorinated dibenzo-p-dioxins (PCDDs) & dibenzofurans (PCDFs) TEQ | Y
432 | 432 | Polycyclic aromatic hydrocarbon derivatives [PAH-Derivatives] | Y
401 | 401 | Polycyclic aromatic hydrocarbons (PAHs) | Y
553 | 3564-09-8 | Ponceau 3R
554 | 3761-53-3 | Ponceau MX
70 | 7758-01-2 | Potassium bromate
500 | 106-50-3 | p-Phenylenediamine | Y
555 | 671-16-9 | Procarbazine
556 | 366-70-1 | Procarbazine hydrochloride
559 | 123-38-6 | Propionaldehyde | Y
560 | 114-26-1 | Propoxur (Baygon) | Y
561 | 115-07-1 | Propylene
562 | 6423-43-4 | Propylene glycol dinitrate
273 | 107-98-2 | Propylene glycol monomethyl ether
274 | 108-65-6 | Propylene glycol monomethyl ether acetate
563 | 75-56-9 | Propylene oxide | Y
565 | 51-52-5 | Propylthiouracil
631 | 106-42-3 | p-Xylene | Y
431 | 129-00-0 | Pyrene | Y
566 | 110-86-1 | Pyridine
567 | 91-22-5 | Quinoline | Y
568 | 106-51-4 | Quinone | Y
571 | 571 | Radon and its decay products | Y
572 | 572 | Refractory ceramic fibers
573 | 50-55-5 | Reserpine
353 | 353 | Rockwool | Y
574 | 94-59-7 | Safrole
79 | 78-92-2 | sec-Butyl alcohol
577 | 7783-07-5 | Selenide, hydrogen
575 | 7782-49-2 | Selenium and compounds | Y
578 | 7446-34-6 | Selenium sulfide
579 | 7631-86-9 | Silica, crystalline (respirable)
580 | 7440-22-4 | Silver and compounds
354 | 354 | Slagwool | Y
582 | 1310-73-2 | Sodium hydroxide
583 | 10048-13-2 | Sterigmatocystin
584 | 18883-66-4 | Streptozotocin
585 | 100-42-5 | Styrene | Y
586 | 96-09-3 | Styrene oxide | Y
587 | 95-06-7 | Sulfallate
588 | 505-60-2 | Sulfur mustard
590 | 7446-11-9 | Sulfur trioxide
591 | 7664-93-9 | Sulfuric acid
358 | 358 | Talc containing asbestiform fibers
76 | 540-88-5 | t-Butyl acetate | Y
592 | 100-21-0 | Terephthalic acid
80 | 75-65-0 | tert-Butyl alcohol
593 | 40088-47-9 | Tetrabromodiphenyl ether
488 | 127-18-4 | Tetrachloroethene (perchloroethylene) | Y
595 | 7440-28-0 | Thallium and compounds
596 | 62-55-5 | Thioacetamide
598 | 62-56-6 | Thiourea
599 | 7550-45-0 | Titanium tetrachloride | Y
600 | 108-88-3 | Toluene | Y
601 | 26471-62-5 | Toluene diisocyanates (2,4- and 2,6-)
602 | 584-84-9 | Toluene-2,4-diisocyanate | Y
603 | 91-08-7 | Toluene-2,6-diisocyanate
552 | 38998-75-3 | Total heptachlorodibenzofuran
537 | 37871-00-4 | Total heptachlorodibenzo-p-dioxin
551 | 55684-94-1 | Total hexachlorodibenzofuran
536 | 34465-46-8 | Total hexachlorodibenzo-p-dioxin
550 | 30402-15-4 | Total pentachlorodibenzofuran
535 | 36088-22-9 | Total pentachlorodibenzo-p-dioxin
549 | 55722-27-5 | Total tetrachlorodibenzofuran
534 | 41903-57-5 | Total tetrachlorodibenzo-p-dioxin
606 | 8001-35-2 | Toxaphene (polychlorinated camphenes) | Y
116 | 156-60-5 | trans-1,2-Dichloroethene
323 | 55738-54-0 | trans-2[(Dimethylamino)-methylimino]-5-[2-(5-nitro-2-furyl)-vinyl]-1,3,4-oxadiazole
399 | 39765-80-5 | trans-Nonachlor
512 | 126-73-8 | Tributyl phosphate
608 | 79-01-6 | Trichloroethene (TCE, trichloroethylene) | Y
249 | 75-69-4 | Trichlorofluoromethane (Freon 11)
513 | 78-40-0 | Triethyl phosphate
610 | 121-44-8 | Triethylamine | Y
275 | 112-49-2 | Triethylene glycol dimethyl ether | Y
611 | 1582-09-8 | Trifluralin | Y
514 | 512-56-1 | Trimethyl phosphate
515 | 78-30-8 | Triorthocresyl phosphate
516 | 115-86-6 | Triphenyl phosphate
517 | 101-02-0 | Triphenyl phosphite
43 | 52-24-4 | tris-(1-Aziridinyl)phosphine sulfide
74 | 126-72-7 | tris(2,3-Dibromopropyl)phosphate
617 | 62450-06-0 | Tryptophan-P-1
618 | 62450-07-1 | Tryptophan-P-2
619 | 51-79-6 | Urethane (ethyl carbamate) | Y
620 | 7440-62-2 | Vanadium (fume or dust)
621 | 1314-62-1 | Vanadium pentoxide
622 | 108-05-4 | Vinyl acetate | Y
623 | 593-60-2 | Vinyl bromide | Y
624 | 75-01-4 | Vinyl chloride | Y
626 | 75-02-5 | Vinyl fluoride
627 | 75-35-4 | Vinylidene chloride | Y
628 | 1330-20-7 | Xylene (mixture), including m-xylene, o-xylene, p-xylene | Y
632 | 7440-66-6 | Zinc and compounds
633 | 1314-13-2 | Zinc oxide
AQ520 Form - Version 1.6 5/10/2021

## Criteria 39tpy
Amazon Data Services - PDX04 Data Center
Non-Emergency Fuel Use and Emissions
|  | EPA Tier Rating | Non-Emergency Hours of Operation | 100% Load Fuel Use | Maximum Emission Factor1,2 (lbs/gal) |  |  |  | Non-Emergency Fuel Use3 (gal/yr) | Emission Rate (tpy)
Type | Quantity |  | (hrs/yr/gen) | (gal/hr/gen) | NOx | CO | VOC | PM |  | NOx | CO | VOC | PM
Type A | 3 | 2 | 17.1454 | 53.6 | 0.29534 | 0.10517 | 0.018966 | 0.02338 | 2756.9786 | 0.40712 | 0.14498 | 0.026144 | 0.032229
Type B | 3 | 2 | 17.1454 | 57.3 | 0.29023 | 0.10417 | 0.015833 | 0.02338 | 2947.2924 | 0.42769 | 0.1535 | 0.023333 | 0.034454
Type C | 1 | 2 | 17.1454 | 71.9 | 0.26759 | 0.2224 | 0.0272 | 0.02338 | 1232.7535 | 0.16494 | 0.13708 | 0.016765 | 0.014411
Type D | 1 | 2 | 17.1454 | 128.4 | 0.27835 | 0.15131 | 0.037079 | 0.02338 | 2201.468 | 0.30639 | 0.16655 | 0.040814 | 0.025735
Type E | 6 | 2 | 17.1454 | 138.9 | 0.25119 | 0.085227 | 0.028409 | 0.02338 | 14288.9672 | 1.7946 | 0.6089 | 0.20297 | 0.16704
Type F | 79 | 2 | 17.1454 | 173.5 | 0.29159 | 0.1476 | 0.030671 | 0.016975 | 235003.2752 | 34.2617 | 17.3437 | 3.6039 | 1.9946
Type G | 3 | 2 | 17.1454 | 163 | 0.29406 | 0.04056 | 0.005408 | 0.02338 | 8384.0953 | 1.2327 | 0.17003 | 0.02267 | 0.09801
Type H | 1 | 2 | 17.1454 | 53.6 | 0.26493 | 0.49789 | 0.20105 | 0.23474 | 918.9929 | 0.12173 | 0.22878 | 0.092383 | 0.10786
Type I | 1 | 2 | 17.1454 | 103.2 | 0.32 | 0.21436 | 0.037436 | 0.02338 | 1769.4042 | 0.2831 | 0.18964 | 0.03312 | 0.020684
[7 empty] | Facility Total |  | 269503.2271 | 39 | 19.1432 | 4.0621 | 2.495
1 Emission factors in lb/gal are calculated by dividing the manufacturer's potential site variation mass emission rates by fuel consumption. The maximum calculated emission factors are used for this inventory.
2 The PM/PM10/PM2.5 emission factor for the CAT 2500 kW engine is obtained using the 2021 stack test results for diesel particulate matter. The reported value includes the average lb/1,000 gal stack test result plus two standard deviations to determine an applicable emission factor. PM/PM10/PM2.5 emission factors for units < 560 kW are obtained from the manufacturer's PM + HC data in order to represent potential filterable and condensable PM in the generator emission estimates. The emission rate provided in the manufacturer’s specifications for these units uses Method 1065 to determine PM emissions whereas Oregon DEQ uses Oregon Method 5. In the absence of specific stationary source stack test information (as used for the 2,500 kW stationary generators), a factor of particulate matter plus measured hydrocarbon has been used to account for condensable particulate matter per Oregon DEQ's request. Oregon DEQ approved emission factor of 23.38 lbs/1,000 gal for diesel particulate matter for units > 560 kW is derived based on evaluation of all engine test data available in Oregon on August 15, 2022. Emission factors for units > 560 kW is determined by comparing the Oregon DEQ approved emission factor with Manufacturer's PM + HC data. The lesser of the two values was used for each of these units; unless the manufacturer's specification shows a higher PM value than Oregon DEQ's emission factor at the specified load level (ex. C18 750 kW) or the unit has an aftertreatment system. Emission factors for units < 560 kW are represented as Manufacturer's PM + HC data. Additionally, if manufacturer data is only supplied at the 100% load level and is less than the Oregon DEQ approved factor, then the Oregon DEQ approved factor is conservatively used because PM emissions are expected to be higher at lower load levels.
3 Fuel use calculated based on total expected operating hours for each engine type for annual testing and maintenance while remaining under the Minor Source limit of 39 tpy of NOx.

## Emission Factors
Toxics Emission Factors
| Pollutant | CAS | Emission Factor |  |  | DPM
|  |  | All Other Units ≤560 kW | Other Units >560 kW | 2019 and 2021 Stack test data | Type A | Type B | Type C | Type D | Type E | Type F | Type G | Type H | Type I
lb/1000 gal
| 1,3-Butadiene | 106-99-0 | 0.2174 | 0.2174 | 0
| Acenaphthene | 83-32-9 |  | 0.00073461 | 0.00056962
| Acenaphthylene | 208-96-8 |  | 0.00080982 | 0.00067801
| Acetaldehyde | 75-07-0 | 0.7833 | 0.7833 | 0
| Acrolein | 107-02-8 | 0.0339 | 0.0339
| Ammonia | 7664-41-7 | 0.8 | 0.8
| Anthracene | 120-12-7 |  | 0.00045209 | 0.00031409
| Antimony and compounds | 7440-36-0 | 0.00031819 | 0.00031819 | 0.00025439
| Arsenic and compounds | 7440-38-2 | 0.0016 | 0.00027685 | 0.000194
| Barium and compounds | 7440-39-3 | 0.00037389 | 0.00037389 | 0.00069107
| Benz[a]anthracene | 56-55-3 |  | 4.8541e-05 | 4.0027e-05
| Benzene | 71-43-2 | 0.1863 | 0.1863 | 0
| Benzo[a]pyrene | 50-32-8 | 3.52e-05 | 1.4385e-05 | 1.2753e-05
| Benzo[b]fluoranthene | 205-99-2 |  | 4.4354e-05 | 3.3872e-05
| Benzo[e]pyrene | 192-97-2 |  | 3.2868e-05 | 2.5584e-05
| Benzo[g,h,i]perylene | 191-24-2 |  | 2.1874e-05 | 1.9128e-05
| Benzo[k]fluoranthene | 207-08-9 |  | 1.3054e-05 | 1.0142e-05
| Beryllium and compounds | 7440-41-7 | 4.7708e-06 | 4.7708e-06 | 0
| Cadmium and compounds | 7440-43-9 | 0.0015 | 8.0778e-05 | 0
| Chlorobenzene | 108-90-7 | 0.0002 | 0.0002
| Chrysene | 218-01-9 |  | 6.7e-05 | 6.3539e-05
| Cobalt and compounds | 7440-48-4 | 1.5751e-05 | 1.5751e-05 | 0
| Copper and compounds | 7440-50-8 | 0.0041 | 0.00050214 | 0
| Dibenz[a,h]anthracene | 53-70-3 |  | 1.037e-06 | 2.67e-07
| Ethyl benzene | 100-41-4 | 0.0109 | 0.0109 | 0
| Fluoranthene | 206-44-0 |  | 0.00036995 | 0.00026724
| Fluorene | 86-73-7 |  | 0.0021844 | 0.0015662
| Formaldehyde | 50-00-0 | 1.7261 | 2.7131 | 2.2863
| Hexane | 110-54-3 | 0.0269 | 0.0269 | 0
| Hexavalent chromium, chromate and dichromate particulate | 18540-29-9 | 0.0001 | 6.3144e-05 | 0.00033122
| Hydrochloric acid | 7647-01-0 | 0.1863 | 0.1863
| Indeno[1,2,3-cd]pyrene | 193-39-5 |  | 1.0711e-05 | 7.8508e-06
| Lead and compounds | 7439-92-1 | 0.0083 | 0.00036367 | 0.000238
| Manganese and compounds | 7439-96-5 | 0.0031 | 0.00041991 | 0.00020767
| Mercury and compounds | 7439-97-6 | 0.002 | 1.5107e-05 | 1.28e-05
| 2-Methyl naphthalene | 91-57-6 |  | 0.012298 | 0.0087984
| Naphthalene | 91-20-3 | 0.0197 | 0.026352 | 0.017002
| Nickel and compounds | 7440-02-0 | 0.0039 | 0.00018223 | 0.00018612
| Perylene | 198-55-0 |  | 1.1782e-06 | 3.51e-07
| Phenanthrene | 85-01-8 |  | 0.0045419 | 0.0038314
| Phosphorus and compounds | 504 | 0.008404 | 0.008404 | 0.00549
| Propylene | 115-07-1 | 0.47 | 0.47
| Pyrene | 129-00-0 | 0.00125 | 0.00125 | 0.00094044
| Selenium and compounds | 7782-49-2 | 0.0022 | 0.00037638 | 0
| Silver and compounds | 7440-22-4 | 4.8013e-05 | 4.8013e-05 | 0
| Thallium and compounds | 7440-28-0 | 0.00024009 | 0.00024009 | 0
| Toluene | 108-88-3 | 0.1054 | 0.1054
| Xylene (mixture), including m-xylene, o-xylene, p-xylene | 1330-20-7 | 0.0424 | 0.0424
| Zinc and compounds | 7440-66-6 | 0.0052262 | 0.0052262 | 0.0050308
| Diesel particulate matter | 200 |  |  |  | 23.38 | 23.38 | 23.38 | 23.38 | 23.38 | 16.9752 | 23.38 | 234.7368 | 23.38
1 | Emission factors for all units, other than 2500 kW, are obtained from the Oregon DEQ Toxics Reporting & Air Toxics Emissions Inventory (ATEI) Combustion Emission Factor Search Tool for Diesel Internal Combustion Engines based on engine size and utilization of control technology. The emission factor for equipment without SNCR or SCR is used for ammonia. Emission factors for the CAT 3516C 2500 kW units are determined based on stack test data from March 2019 and September 2021. Oregon DEQ approved emission factor of 23.38 lb/1000 gal for diesel particulate matter for units > 560 kW derived based on statistic evaluation of all engine test data available in Oregon on August 15, 2022. Emission factors for units > 560 kW determined by comparing the Oregon DEQ approved emission factor with Manufacturer's PM + HC data. The lesser of the two values was used for each of these units; unless the manufacturer's specification shows a higher PM value than Oregon DEQ's emission factor at the specified load level (ex. C18 750 kW). The units with an associated DPF use the below control efficiencies applied to each constituent in the PM + HC scenario.

## EF Determination
Table C1-1. Emission Factor Determination
| Pollutant | CAS/DEQ ID | Emission Factor (lbs/1000 gal)
|  |  | Oregon DEQ1 | 2019 ST 2 | 2021 ST 3 | CAT 3516C 2,500 kW 4 | Other Units >560 kW 1
| 1,3-Butadiene | 106-99-0 | 0.2174 | 0 | N/A | 0 | 0.2174
| Acenaphthene - PAH | 83-32-9 | 0.00073461 |  | 0.00056962 | 0.00056962 | 0.00073461
| Acenaphthylene - PAH | 208-96-8 | 0.00080982 |  | 0.00067801 | 0.00067801 | 0.00080982
| Acetaldehyde | 75-07-0 | 0.7833 | 0 | N/A | 0 | 0.7833
| Acrolein | 107-02-8 | 0.0339 |  | N/A | 0.0339 | 0.0339
| Ammonia | 7664-41-7 | 0.8 |  | N/A | 0.8 | 0.8
| Anthracene - PAH | 120-12-7 | 0.00045209 |  | 0.00031409 | 0.00031409 | 0.00045209
| Antimony | 7440-36-0 | 0.00031819 |  | 0.00025439 | 0.00025439 | 0.00031819
| Arsenic | 7440-38-2 | 0.00027685 |  | 0.000194 | 0.000194 | 0.00027685
| Barium | 7440-39-3 | 0.00037389 |  | 0.00069107 | 0.00069107 | 0.00037389
| Benz[a]anthracene - PAH | 56-55-3 | 4.8541e-05 |  | 4.0027e-05 | 4.0027e-05 | 4.8541e-05
| Benzene | 71-43-2 | 0.1863 | 0 | N/A | 0 | 0.1863
| Benzo[a]pyrene - PAH | 50-32-8 | 1.4385e-05 |  | 1.2753e-05 | 1.2753e-05 | 1.4385e-05
| Benzo[b]fluoranthene - PAH | 205-99-2 | 4.4354e-05 |  | 3.3872e-05 | 3.3872e-05 | 4.4354e-05
| Benzo[e]pyrene - PAH | 192-97-2 | 3.2868e-05 |  | 2.5584e-05 | 2.5584e-05 | 3.2868e-05
| Benzo[g,h,i]perylene - PAH | 191-24-2 | 2.1874e-05 |  | 1.9128e-05 | 1.9128e-05 | 2.1874e-05
| Benzo[k]fluoranthene - PAH | 207-08-9 | 1.3054e-05 |  | 1.0142e-05 | 1.0142e-05 | 1.3054e-05
| Beryllium | 7440-41-7 | 4.7708e-06 |  | 0 | 0 | 4.7708e-06
| Cadmium | 7440-43-9 | 8.0778e-05 |  | 0 | 0 | 8.0778e-05
| Chlorobenzene | 108-90-7 | 0.0002 |  | N/A | 0.0002 | 0.0002
| Chrysene - PAH | 218-01-9 | 6.7e-05 |  | 6.3539e-05 | 6.3539e-05 | 6.7e-05
| Cobalt | 7440-48-4 | 1.5751e-05 |  | 0 | 0 | 1.5751e-05
| Copper | 7440-50-8 | 0.00050214 |  | 0 | 0 | 0.00050214
| Dibenz[a,h]anthracene - PAH | 53-70-3 | 1.037e-06 |  | 2.67e-07 | 2.67e-07 | 1.037e-06
| Ethyl Benzene | 100-41-4 | 0.0109 | 0 | N/A | 0 | 0.0109
| Fluoranthene - PAH | 206-44-0 | 0.00036995 |  | 0.00026724 | 0.00026724 | 0.00036995
| Fluorene - PAH | 86-73-7 | 0.0021844 |  | 0.0015662 | 0.0015662 | 0.0021844
| Formaldehyde | 50-00-0 | 2.7131 | 2.2863 | N/A | 2.2863 | 2.7131
| Hexane | 110-54-3 | 0.0269 | 0 | N/A | 0 | 0.0269
| Hexavalent Chromium5 | 18540-29-9 | 6.3144e-05 |  | 0.00033122 | 0.00033122 | 6.3144e-05
| Hydrogen Chloride | 7647-01-0 | 0.1863 |  | N/A | 0.1863 | 0.1863
| Indeno[1,2,3-cd]pyrene - PAH | 193-39-5 | 1.0711e-05 |  | 7.8508e-06 | 7.8508e-06 | 1.0711e-05
| Lead | 7439-92-1 | 0.00036367 |  | 0.000238 | 0.000238 | 0.00036367
| Manganese | 7439-96-5 | 0.00041991 |  | 0.00020767 | 0.00020767 | 0.00041991
| Mercury | 7439-97-6 | 1.5107e-05 |  | 1.28e-05 | 1.28e-05 | 1.5107e-05
| 2-Methyl naphthalene - PAH | 91-57-6 | 0.012298 |  | 0.0087984 | 0.0087984 | 0.012298
| Naphthalene - PAH | 91-20-3 | 0.026352 |  | 0.017002 | 0.017002 | 0.026352
| Nickel | 365 | 0.00018223 |  | 0.00018612 | 0.00018612 | 0.00018223
| Perylene - PAH | 198-55-0 | 1.1782e-06 |  | 3.51e-07 | 3.51e-07 | 1.1782e-06
| Phenanthrene - PAH | 85-01-8 | 0.0045419 |  | 0.0038314 | 0.0038314 | 0.0045419
| Phosphorus | 504 | 0.008404 |  | 0.00549 | 0.00549 | 0.008404
| Propylene | 115-07-1 | 0.47 |  | N/A | 0.47 | 0.47
| Pyrene - PAH | 129-00-0 | 0.00125 |  | 0.00094044 | 0.00094044 | 0.00125
| PAHs (excl. Naphthalene)6 | 401 | N/A |  | N/A
| Selenium | 7782-49-2 | 0.00037638 |  | 0 | 0 | 0.00037638
| Silver | 7440-22-4 | 4.8013e-05 |  | 0 | 0 | 4.8013e-05
| Thallium | 7440-28-0 | 0.00024009 |  | 0 | 0 | 0.00024009
| Toluene | 108-88-3 | 0.1054 |  | N/A | 0.1054 | 0.1054
| Xylenes | 1330-20-7 | 0.0424 |  | N/A | 0.0424 | 0.0424
| Zinc | 7440-66-6 | 0.0052262 |  | 0.0050308 | 0.0050308 | 0.0052262
1 Oregon DEQ emission factors are obtained from Oregon DEQ Toxics Reporting & Air Toxics Emissions Inventory (ATEI) Combustion Emission Factor Search Tool for Post-2006 Tier 2, 3, and 4 Diesel Internal Combustion Engines is used. The emission factor for equipment without SNCR or SCR is used for ammonia.
2 Stack testing was completed for the CAT 3516C 2,500 kW generators on March 5-8, 2019. Stack testing was completed at 10%, 25%, 50%, 75%, and 100% load. If all runs show non-detect values they are reported as zero emissions consistent with the Oregon DEQ guidance document: Recommended Procedures for Toxic Air Contaminant Health Risk Assessments (October 2022). These were previously approved by Oregon DEQ. Non-zero values that were not re-tested in 2021 are detailed in Table C1-5 with the three run results at 10% load and 100% load levels. A safety factor has been added to these emission factors as shown in Table C1-5.
3 Stack testing for diesel particulate matter, metals, and PAHs was completed on September 21, 23-24, and 27-29, 2021 at ADS PDX90 site on a CAT 3516C 2,500 kW generator. The test was completed over a 6 hour time period to ensure enough exhaust volume at low load levels was procured to accurately detect potential pollutants. Oregon DEQ provided CAO approved emission factors in the 1/14/2022 Source Test Review Report Memorandum. A safety factor has been added to these emission factors as shown in Tables C1-3 and C1-4.
4 ADS is preferentially using emission factors resulting from the 2021 stack test. If pollutants were not tested, the 2019 stack test results are used. Additionally, if pollutants were not tested, the Oregon DEQ emission factors are used.
5 Total chromium was tested during the 2021 stack test. The results from this test are being used to describe hexavalent chromium (ODEQ Toxic listed in OAR 340-245-8010 Table 2).
6 Poly aromatic hydrocarbons (PAHs) is a group of toxic pollutants. Since source testing was completed for specific PAHs for the CAT3516HD generator, the PAHs are included individually instead of as a summation for these engines.
Table C1-2. Diesel Particulate Matter Emission Factor Determination
| Pollutant | CAS/DEQ ID | Emission Factor 1,2 (lbs/1000 gal)
|  |  | CAT 27 750 kW | CAT 27 800 kW | CAT 32 1,000 kW | CAT 3516C Trans 1,825 kW | CAT 3516C 2,000 kW | CAT 3516C 2,500 kW | MTU 2250 2,250 kW | CAT C18 750 kW | CAT 3512C 1500 kW
| Diesel Particulate Matter | 200 | 23.38 | 23.38 | 23.38 | 23.38 | 23.38 | 16.9752 | 23.38 | 234.7368 | 23.38
1 | The diesel particulate matter emission factor for the CAT 2500 kW engine is obtained from the 2021 stack test. The 2021 stack test determination is expanded upon in Table 3 below. Diesel particulate matter emission factors for all other engine types are obtained from the manufacturer's PM + HC data (worst-case load). The emission factor included in the manufacturer’s specifications for these units uses Method 1065 to determine PM emissions and only includes filterable particulate matter. In the absence of specific stationary source stack test information (as used for the 2,500 kW stationary generators), a factor of filterable particulate matter plus measured hydrocarbon has been used to account for condensable particulate matter per Oregon DEQ's request.
2 | Oregon DEQ approved emission factor of 23.38 lb/1000 gal for diesel particulate matter for units > 560 kW derived based on statistic evaluation of all engine test data available in Oregon on August 15, 2022. Emission factors for units > 560 kW determined by comparing the Oregon DEQ approved emission factor with Manufacturer's PM + HC data. The lesser of the two values was used for each of these units; unless the manufacturer's specification shows a higher PM value than Oregon DEQ's emission factor at the specified load level (ex. C18 750 kW). The units with an associated DPF use the below control efficiencies applied to each constituent in the PM + HC scenario.

## Screening Emission Calculations
| Table C2-1. Screening Annual Emission Summary |  |  | Type A | Type B | Type C | Type D | Type E | Type F | Type G | Type H | Type I
| Pollutant | CAS/DEQ ID | Cold Start? 2 | Maximum Projected Emissions (lbs/yr/type) 1,3
|  |  |  | CAT 27 - 750 kW | CAT 27 - 800 kW | CAT 32 - 1000 kW | CAT 3516C Trans - 1825 kW | CAT 3516C - 2000 kW | CAT 3516C - 2500 kW | MTU 2250 - 2250 kW | CAT C18 - 750 kW | CAT 3512C - 1500 kW
| 1,3-Butadiene | 106-99-0 | Yes | 3.5529 | 3.7981 | 1.5886 | 2.837 | 18.414 | 0 | 10.8045 | 1.1843 | 2.2802
| Acenaphthene | 83-32-9 | Yes | 0.012006 | 0.012834 | 0.0053681 | 0.0095865 | 0.062223 | 0.16627 | 0.036509 | 0.0040018 | 0.007705
| Acenaphthylene | 208-96-8 | Yes | 0.013235 | 0.014148 | 0.0059177 | 0.010568 | 0.068592 | 0.1979 | 0.040247 | 0.0044115 | 0.0084938
| Acetaldehyde | 75-07-0 | Yes | 12.8012 | 13.6849 | 5.7239 | 10.2218 | 66.3465 | 0 | 38.929 | 4.2671 | 8.2157
| Acrolein | 107-02-8 | Yes | 0.55402 | 0.59226 | 0.24772 | 0.44239 | 2.8714 | 9.8951 | 1.6848 | 0.18467 | 0.35556
| Ammonia | 7664-41-7 | No | 12.864 | 13.752 | 5.752 | 10.272 | 66.672 | 215.6024 | 39.12 | 4.288 | 8.256
| Anthracene | 120-12-7 | Yes | 0.0073883 | 0.0078984 | 0.0033036 | 0.0058996 | 0.038293 | 0.091679 | 0.022468 | 0.0024628 | 0.0047418
| Antimony | 7440-36-0 | No | 0.0051165 | 0.0054696 | 0.0022878 | 0.0040855 | 0.026518 | 0.068558 | 0.015559 | 0.0017055 | 0.0032837
| Arsenic | 7440-38-2 | No | 0.0044518 | 0.0047591 | 0.0019906 | 0.0035548 | 0.023073 | 0.052284 | 0.013538 | 0.0014839 | 0.0028571
| Barium | 7440-39-3 | No | 0.0060122 | 0.0064272 | 0.0026883 | 0.0048008 | 0.03116 | 0.18624 | 0.018283 | 0.0020041 | 0.0038586
| Benz[a]anthracene | 56-55-3 | Yes | 0.00079329 | 0.00084805 | 0.00035471 | 0.00063345 | 0.0041115 | 0.011684 | 0.0024124 | 0.00026443 | 0.00050913
| Benzene | 71-43-2 | Yes | 3.0446 | 3.2548 | 1.3614 | 2.4312 | 15.7798 | 0 | 9.2589 | 1.0149 | 1.954
| Benzo[a]pyrene | 50-32-8 | Yes | 0.00023509 | 0.00025132 | 0.00010512 | 0.00018772 | 0.0012184 | 0.0037225 | 0.00071493 | 7.8364e-05 | 0.00015088
| Benzo[b]fluoranthene | 205-99-2 | Yes | 0.00072485 | 0.00077489 | 0.00032411 | 0.0005788 | 0.0037568 | 0.009887 | 0.0022043 | 0.00024162 | 0.00046521
| Benzo[e]pyrene | 192-97-2 | Yes | 0.00053715 | 0.00057423 | 0.00024018 | 0.00042892 | 0.002784 | 0.0074678 | 0.0016335 | 0.00017905 | 0.00034474
| Benzo[g,h,i]perylene | 191-24-2 | Yes | 0.00035748 | 0.00038216 | 0.00015985 | 0.00028545 | 0.0018528 | 0.0055833 | 0.0010871 | 0.00011916 | 0.00022943
| Benzo[k]fluoranthene | 207-08-9 | Yes | 0.00021334 | 0.00022807 | 9.5394e-05 | 0.00017036 | 0.0011057 | 0.0029604 | 0.00064878 | 7.1114e-05 | 0.00013692
| Beryllium | 7440-41-7 | No | 7.6715e-05 | 8.2011e-05 | 3.4302e-05 | 6.1258e-05 | 0.0003976 | 0 | 0.00023329 | 2.5572e-05 | 4.9235e-05
| Cadmium | 7440-43-9 | No | 0.0012989 | 0.0013886 | 0.0005808 | 0.0010372 | 0.0067321 | 0 | 0.0039501 | 0.00043297 | 0.00083363
| Chlorobenzene | 108-90-7 | Yes | 0.0032685 | 0.0034942 | 0.0014615 | 0.0026099 | 0.01694 | 0.058378 | 0.0099397 | 0.0010895 | 0.0020977
| Chrysene | 218-01-9 | Yes | 0.001095 | 0.0011705 | 0.0004896 | 0.00087433 | 0.005675 | 0.018546 | 0.0033298 | 0.00036499 | 0.00070273
| Cobalt | 7440-48-4 | No | 0.00025328 | 0.00027076 | 0.00011325 | 0.00020224 | 0.0013127 | 0 | 0.00077023 | 8.4426e-05 | 0.00016255
| Copper | 7440-50-8 | No | 0.0080743 | 0.0086317 | 0.0036104 | 0.0064474 | 0.041848 | 0 | 0.024554 | 0.0026914 | 0.005182
| Dibenz[a,h]anthracene | 53-70-3 | Yes | 1.6947e-05 | 1.8117e-05 | 7.5777e-06 | 1.3532e-05 | 8.7834e-05 | 7.7935e-05 | 5.1537e-05 | 5.649e-06 | 1.0876e-05
| Diesel Particulate Matter | 200 | Yes | 382.0909 | 408.4666 | 170.8479 | 305.1025 | 1980.3145 | 4954.9093 | 1161.9556 | 1278.7399 | 245.2225
| Ethyl Benzene | 100-41-4 | Yes | 0.17813 | 0.19043 | 0.079651 | 0.14224 | 0.92324 | 0 | 0.54172 | 0.059378 | 0.11433
| Fluoranthene | 206-44-0 | Yes | 0.006046 | 0.0064634 | 0.0027034 | 0.0048278 | 0.031335 | 0.078006 | 0.018386 | 0.0020153 | 0.0038803
| Fluorene | 86-73-7 | Yes | 0.035699 | 0.038163 | 0.015962 | 0.028506 | 0.18502 | 0.45715 | 0.10856 | 0.0119 | 0.022911
| Formaldehyde | 50-00-0 | Yes | 44.4622 | 47.5314 | 19.8808 | 35.5034 | 230.4404 | 676.224 | 135.2116 | 14.8207 | 28.5355
| Hexane | 110-54-3 | Yes | 0.43962 | 0.46996 | 0.19657 | 0.35104 | 2.2785 | 0 | 1.3369 | 0.14654 | 0.28214
| Hexavalent chromium | 18540-29-9 | No | 0.0010154 | 0.0010855 | 0.00045401 | 0.00081077 | 0.0052625 | 0.089264 | 0.0030878 | 0.00033845 | 0.00065165
| Hydrogen Chloride | 7647-01-0 | Yes | 3.0446 | 3.2548 | 1.3614 | 2.4312 | 15.7798 | 54.3792 | 9.2589 | 1.0149 | 1.954
| Indeno[1,2,3-cd]pyrene | 193-39-5 | Yes | 0.00017505 | 0.00018713 | 7.827e-05 | 0.00013978 | 0.00090723 | 0.0022916 | 0.00053232 | 5.8349e-05 | 0.00011234
| Lead | 7439-92-1 | No | 0.0058478 | 0.0062515 | 0.0026148 | 0.0046695 | 0.030308 | 0.064142 | 0.017784 | 0.0019493 | 0.0037531
| Manganese | 7439-96-5 | No | 0.0067522 | 0.0072183 | 0.0030192 | 0.0053917 | 0.034996 | 0.055967 | 0.020534 | 0.0022507 | 0.0043335
| Mercury | 7439-97-6 | No | 0.00024293 | 0.0002597 | 0.00010862 | 0.00019398 | 0.001259 | 0.0034496 | 0.00073875 | 8.0975e-05 | 0.00015591
| 2-Methyl naphthalene | 91-57-6 | Yes | 0.20098 | 0.21485 | 0.089866 | 0.16048 | 1.0416 | 2.5682 | 0.61119 | 0.066993 | 0.12899
| Naphthalene | 91-20-3 | Yes | 0.43067 | 0.4604 | 0.19257 | 0.34389 | 2.2321 | 4.9626 | 1.3097 | 0.14356 | 0.2764
| Nickel | 7440-02-0 | No | 0.0029302 | 0.0031325 | 0.0013102 | 0.0023398 | 0.015187 | 0.050161 | 0.008911 | 0.00097675 | 0.0018806
| Perylene | 198-55-0 | Yes | 1.9256e-05 | 2.0585e-05 | 8.61e-06 | 1.5376e-05 | 9.9799e-05 | 0.00010245 | 5.8557e-05 | 6.4186e-06 | 1.2358e-05
| Phenanthrene | 85-01-8 | Yes | 0.074227 | 0.079351 | 0.03319 | 0.059271 | 0.38471 | 1.1183 | 0.22573 | 0.024742 | 0.047638
| Phosphorus | 504 | No | 0.13514 | 0.14446 | 0.060425 | 0.10791 | 0.70039 | 1.4796 | 0.41095 | 0.045045 | 0.086729
| Propylene | 115-07-1 | Yes | 7.681 | 8.2113 | 3.4345 | 6.1334 | 39.8096 | 137.1884 | 23.3584 | 2.5603 | 4.9296
| Pyrene | 129-00-0 | Yes | 0.020428 | 0.021838 | 0.0091343 | 0.016312 | 0.10588 | 0.2745 | 0.062123 | 0.0068094 | 0.013111
| PAHs (excluding Naphthalene) | 401 | Yes | 0 | 0 | 0 | 0 | 0 | 0 | 0 | 0 | 0
| Selenium | 7782-49-2 | No | 0.0060522 | 0.00647 | 0.0027062 | 0.0048328 | 0.031368 | 0 | 0.018405 | 0.0020174 | 0.0038843
| Silver | 7440-22-4 | No | 0.00077205 | 0.00082534 | 0.00034521 | 0.00061649 | 0.0040014 | 0 | 0.0023478 | 0.00025735 | 0.00049549
| Thallium | 7440-28-0 | No | 0.0038607 | 0.0041272 | 0.0017263 | 0.0030828 | 0.020009 | 0 | 0.011741 | 0.0012869 | 0.0024778
| Toluene | 108-88-3 | Yes | 1.7225 | 1.8414 | 0.7702 | 1.3754 | 8.9275 | 30.7652 | 5.2382 | 0.57417 | 1.1055
| Xylenes | 1330-20-7 | Yes | 0.69293 | 0.74076 | 0.30984 | 0.55331 | 3.5913 | 12.3761 | 2.1072 | 0.23098 | 0.44471
| Zinc | 7440-66-6 | No | 0.084037 | 0.089838 | 0.037576 | 0.067104 | 0.43555 | 1.3558 | 0.25556 | 0.028012 | 0.053934
1 | Estimated fuel throughput for each generator type based on 100 hours of operation at 100% load. The 100% load fuel use for the CAT 3516C 2,500 kW generator has changed with different installation years. ADS has chosen the highest fuel throughput per hour for these calculations.
| CAT 27 - 750 kW | 16080 | gallons/year for | 3 | engine at | 53.6 | gallon per hour per engine at 100% load
| CAT 27 - 800 kW | 17190 | gallons/year for | 3 | engine at | 57.3 | gallon per hour per engine at 100% load
| CAT 32 - 1000 kW | 7190 | gallons/year for | 1 | engine at | 71.9 | gallon per hour per engine at 100% load
| CAT 3516C Trans - 1825 kW | 12840 | gallons/year for | 1 | engine at | 128.4 | gallon per hour per engine at 100% load
| CAT 3516C - 2000 kW | 83340 | gallons/year for | 6 | engine at | 138.9 | gallon per hour per engine at 100% load
| CAT 3516C - 2500 kW | 269503 | gallons/year for | 79 | engine at | 173.5 | gallon per hour per engine at 100% load
| MTU 2250 - 2250 kW | 48900 | gallons/year for | 3 | engine at | 163 | gallon per hour per engine at 100% load
| CAT C18 - 750 kW | 5360 | gallons/year for | 1 | engine at | 53.6 | gallon per hour per engine at 100% load
| CAT 3512C - 1500 kW | 10320 | gallons/year for | 1 | engine at | 103.2 | gallon per hour per engine at 100% load
2 | Diesel PM emission rate also accounts for the cold start emissions. Spike duration, cold-start emission spike, and steady-state (warm) emissions based on data from California Energy Commission (CEC) "Air Quality Implications of Backup Generators in California. The cold-start scaling factor is derived as the ratio of the spike concentration and duration to the steady-state emissions for the initial 60 seconds. Since a cold-start curve was not developed by CEC, it is assumed that the PM will experience the same trend as HC, and formaldehyde will experience the same trend as CO. A cold start event assumes 1 minute of cold start operation with spike in emissions and the remaining 59 minutes in the hour operating steady state. The cold start emission ratio shown below on hourly basis will be applied as: the hourly emission rate with cold start event = normal hourly emission rate x (1+ratio shown below on hourly basis). Consistent with DEQ's guidance on risk assessment for emergency engines, the cold start emissions are accounted for toxics that are organics and DPM. Metal toxics do not have higher emissions during cold start events.
| Pollutant | Spike Duration (seconds) | Cold-Start Emission Spike (ppm) | Steady-State (Warm) Emissions (ppm) | Cold-Start Scaling Factor | Cold Start Emission Ratio on Hourly Basis
| PM and Organics | 14 | 900 | 30 | 4.2667 | 0.054444
| CO and Formaldehyde | 20 | 750 | 30 | 4.8333 | 0.063889
3 | It is assumed that each generator has 30 cold start events per year (accounting for commissioning, load bank testing and bimonthly testing).
| CAT 27 - 750 kW | 90 | cold start events/yr.
| CAT 27 - 800 kW | 90 | cold start events/yr.
| CAT 32 - 1000 kW | 30 | cold start events/yr.
| CAT 3516C Trans - 1825 kW | 30 | cold start events/yr.
| CAT 3516C - 2000 kW | 180 | cold start events/yr.
| CAT 3516C - 2500 kW | 2370 | cold start events/yr.
| MTU 2250 - 2250 kW | 90 | cold start events/yr.
| CAT C18 - 750 kW | 30 | cold start events/yr.
| CAT 3512C - 1500 kW | 30 | cold start events/yr.
| Table C2-2. Screening Daily Emission Summary |  |  | Type A | Type B | Type C | Type D | Type E | Type F | Type G | Type H | Type I
| Pollutant | CAS/DEQ ID | Cold Start? 2 | Maximum Projected Emissions (lbs/day/type) 1,3
|  |  |  | CAT 27 - 750 kW | CAT 27 - 800 kW | CAT 32 - 1000 kW | CAT 3516C Trans - 1825 kW | CAT 3516C - 2000 kW | CAT 3516C - 2500 kW | MTU 2250 - 2250 kW | CAT C18 - 750 kW | CAT 3512C - 1500 kW
| 1,3-Butadiene | 106-99-0 | Yes | 0.84107 | 0.89903 | 0.37608 | 0.67155 | 4.3579 | 0 | 2.5572 | 0.28043 | 0.53972
| Acenaphthene | 83-32-9 | Yes | 0.002842 | 0.0030379 | 0.0012708 | 0.0022692 | 0.014726 | 0.011818 | 0.008641 | 0.00094759 | 0.0018238
| Acenaphthylene | 208-96-8 | Yes | 0.003133 | 0.0033489 | 0.0014009 | 0.0025015 | 0.016233 | 0.014066 | 0.0095256 | 0.0010446 | 0.0020105
| Acetaldehyde | 75-07-0 | Yes | 3.0304 | 3.2392 | 1.355 | 2.4196 | 15.7015 | 0 | 9.2137 | 1.0104 | 1.9446
| Acrolein | 107-02-8 | Yes | 0.13115 | 0.14019 | 0.058644 | 0.10472 | 0.67954 | 0.7033 | 0.39875 | 0.043728 | 0.084161
| Ammonia* | 7664-41-7 | No | 3.088 | 3.3008 | 1.3808 | 2.4656 | 16 | 16 | 9.3888 | 1.0296 | 1.9816
| Anthracene | 120-12-7 | Yes | 0.001749 | 0.0018696 | 0.00078208 | 0.0013965 | 0.0090623 | 0.0065161 | 0.0053178 | 0.00058316 | 0.0011224
| Antimony | 7440-36-0 | No | 0.0012282 | 0.0013128 | 0.00054919 | 0.00098065 | 0.0063637 | 0.0050877 | 0.0037342 | 0.00040951 | 0.00078815
| Arsenic | 7440-38-2 | No | 0.0010687 | 0.0011423 | 0.00047785 | 0.00085326 | 0.0055371 | 0.00388 | 0.0032491 | 0.00035631 | 0.00068576
| Barium | 7440-39-3 | No | 0.0014432 | 0.0015427 | 0.00064534 | 0.0011523 | 0.0074779 | 0.013821 | 0.004388 | 0.0004812 | 0.00092613
| Benz[a]anthracene | 56-55-3 | Yes | 0.00018779 | 0.00020074 | 8.3972e-05 | 0.00014994 | 0.00097303 | 0.00083042 | 0.00057097 | 6.2614e-05 | 0.00012051
| Benzene | 71-43-2 | Yes | 0.72075 | 0.77042 | 0.32228 | 0.57548 | 3.7345 | 0 | 2.1914 | 0.24031 | 0.46251
| Benzo[a]pyrene | 50-32-8 | Yes | 5.5653e-05 | 5.9488e-05 | 2.4885e-05 | 4.4436e-05 | 0.00028836 | 0.00026458 | 0.00016921 | 1.8556e-05 | 3.5713e-05
| Benzo[b]fluoranthene | 205-99-2 | Yes | 0.00017159 | 0.00018342 | 7.6728e-05 | 0.00013701 | 0.00088908 | 0.00070272 | 0.00052171 | 5.7212e-05 | 0.00011011
| Benzo[e]pyrene | 192-97-2 | Yes | 0.00012716 | 0.00013592 | 5.6859e-05 | 0.00010153 | 0.00065886 | 0.00053078 | 0.00038662 | 4.2397e-05 | 8.1599e-05
| Benzo[g,h,i]perylene | 191-24-2 | Yes | 8.4626e-05 | 9.0458e-05 | 3.7841e-05 | 6.757e-05 | 0.00043848 | 0.00039683 | 0.0002573 | 2.8216e-05 | 5.4306e-05
| Benzo[k]fluoranthene | 207-08-9 | Yes | 5.0504e-05 | 5.3984e-05 | 2.2583e-05 | 4.0325e-05 | 0.00026168 | 0.00021041 | 0.00015355 | 1.6839e-05 | 3.2409e-05
| Beryllium | 7440-41-7 | No | 1.8415e-05 | 1.9685e-05 | 8.2345e-06 | 1.4704e-05 | 9.5417e-05 | 0 | 5.5991e-05 | 6.1401e-06 | 1.1817e-05
| Cadmium | 7440-43-9 | No | 0.0003118 | 0.00033329 | 0.00013942 | 0.00024896 | 0.0016156 | 0 | 0.00094801 | 0.00010396 | 0.00020009
| Chlorobenzene | 108-90-7 | Yes | 0.00077375 | 0.00082707 | 0.00034598 | 0.0006178 | 0.0040091 | 0.0041492 | 0.0023525 | 0.00025798 | 0.00049652
| Chrysene | 218-01-9 | Yes | 0.00025921 | 0.00027707 | 0.0001159 | 0.00020696 | 0.001343 | 0.0013182 | 0.00078809 | 8.6424e-05 | 0.00016634
| Cobalt | 7440-48-4 | No | 6.0799e-05 | 6.4989e-05 | 2.7186e-05 | 4.8545e-05 | 0.00031502 | 0 | 0.00018486 | 2.0272e-05 | 3.9016e-05
| Copper | 7440-50-8 | No | 0.0019382 | 0.0020718 | 0.00086669 | 0.0015476 | 0.010043 | 0 | 0.0058931 | 0.00064625 | 0.0012438
| Dibenz[a,h]anthracene | 53-70-3 | Yes | 4.0118e-06 | 4.2883e-06 | 1.7939e-06 | 3.2032e-06 | 2.0787e-05 | 5.5392e-06 | 1.2198e-05 | 1.3376e-06 | 2.5744e-06
| Diesel Particulate Matter | 200 | Yes | 90.4515 | 96.6847 | 40.4454 | 72.2206 | 468.6608 | 352.1726 | 275.0101 | 302.7913 | 58.0436
| Ethyl Benzene | 100-41-4 | Yes | 0.042169 | 0.045075 | 0.018856 | 0.03367 | 0.21849 | 0 | 0.12821 | 0.01406 | 0.027061
| Fluoranthene | 206-44-0 | Yes | 0.0014313 | 0.0015299 | 0.00063999 | 0.0011428 | 0.0074159 | 0.0055443 | 0.0043516 | 0.00047721 | 0.00091845
| Fluorene | 86-73-7 | Yes | 0.0084509 | 0.0090333 | 0.0037788 | 0.0067476 | 0.043787 | 0.032492 | 0.025694 | 0.0028177 | 0.005423
| Formaldehyde | 50-00-0 | Yes | 10.5003 | 11.2239 | 4.6952 | 8.3839 | 54.4057 | 47.7278 | 31.9253 | 3.501 | 6.7381
| Hexane | 110-54-3 | Yes | 0.10407 | 0.11124 | 0.046535 | 0.083094 | 0.53922 | 0 | 0.31641 | 0.034699 | 0.066782
| Hexavalent chromium | 18540-29-9 | No | 0.00024374 | 0.00026053 | 0.00010899 | 0.00019461 | 0.0012629 | 0.0066244 | 0.00074106 | 8.1267e-05 | 0.00015641
| Hydrogen Chloride | 7647-01-0 | Yes | 0.72075 | 0.77042 | 0.32228 | 0.57548 | 3.7345 | 3.865 | 2.1914 | 0.24031 | 0.46251
| Indeno[1,2,3-cd]pyrene | 193-39-5 | Yes | 4.1438e-05 | 4.4294e-05 | 1.8529e-05 | 3.3086e-05 | 0.00021471 | 0.00016288 | 0.00012599 | 1.3816e-05 | 2.6591e-05
| Lead | 7439-92-1 | No | 0.0014038 | 0.0015005 | 0.0006277 | 0.0011208 | 0.0072734 | 0.00476 | 0.004268 | 0.00046805 | 0.00090081
| Manganese | 7439-96-5 | No | 0.0016209 | 0.0017326 | 0.00072477 | 0.0012942 | 0.0083983 | 0.0041533 | 0.0049281 | 0.00054043 | 0.0010401
| Mercury | 7439-97-6 | No | 5.8314e-05 | 6.2333e-05 | 2.6075e-05 | 4.6561e-05 | 0.00030215 | 0.000256 | 0.0001773 | 1.9443e-05 | 3.7421e-05
| 2-Methyl naphthalene | 91-57-6 | Yes | 0.047578 | 0.050856 | 0.021274 | 0.037988 | 0.24652 | 0.18253 | 0.14466 | 0.015863 | 0.030531
| Naphthalene | 91-20-3 | Yes | 0.10195 | 0.10898 | 0.045587 | 0.081402 | 0.52824 | 0.35272 | 0.30997 | 0.033992 | 0.065423
| Nickel | 7440-02-0 | No | 0.00070341 | 0.00075188 | 0.00031453 | 0.00056163 | 0.0036446 | 0.0037225 | 0.0021386 | 0.00023453 | 0.00045138
| Perylene | 198-55-0 | Yes | 4.5583e-06 | 4.8725e-06 | 2.0383e-06 | 3.6396e-06 | 2.3618e-05 | 7.2819e-06 | 1.3859e-05 | 1.5198e-06 | 2.9251e-06
| Phenanthrene | 85-01-8 | Yes | 0.017572 | 0.018783 | 0.0078572 | 0.01403 | 0.091045 | 0.079486 | 0.053425 | 0.0058587 | 0.011276
| Phosphorus | 504 | No | 0.032439 | 0.034675 | 0.014505 | 0.025901 | 0.16808 | 0.1098 | 0.098629 | 0.010816 | 0.020817
| Propylene | 115-07-1 | Yes | 1.8183 | 1.9436 | 0.81306 | 1.4518 | 9.4213 | 9.7507 | 5.5284 | 0.60626 | 1.1668
| Pyrene | 129-00-0 | Yes | 0.0048359 | 0.0051692 | 0.0021624 | 0.0038612 | 0.025057 | 0.019511 | 0.014703 | 0.0016124 | 0.0031033
| PAHs (excluding Naphthalene) | 401 | Yes | 0 | 0 | 0 | 0 | 0 | 0 | 0 | 0 | 0
| Selenium | 7782-49-2 | No | 0.0014528 | 0.001553 | 0.00064964 | 0.00116 | 0.0075277 | 0 | 0.0044172 | 0.0004844 | 0.0009323
| Silver | 7440-22-4 | No | 0.00018533 | 0.0001981 | 8.287e-05 | 0.00014798 | 0.00096026 | 0 | 0.00056348 | 6.1793e-05 | 0.00011893
| Thallium | 7440-28-0 | No | 0.00092676 | 0.00099063 | 0.0004144 | 0.00073997 | 0.0048019 | 0 | 0.0028177 | 0.000309 | 0.00059471
| Toluene | 108-88-3 | Yes | 0.40777 | 0.43587 | 0.18233 | 0.32558 | 2.1128 | 2.1867 | 1.2398 | 0.13596 | 0.26167
| Xylenes | 1330-20-7 | Yes | 0.16404 | 0.17534 | 0.073348 | 0.13097 | 0.84992 | 0.87964 | 0.49874 | 0.054693 | 0.10526
| Zinc | 7440-66-6 | No | 0.020173 | 0.021563 | 0.0090204 | 0.016107 | 0.10452 | 0.10062 | 0.061334 | 0.0067261 | 0.012945
1 | Estimated fuel throughput for each generator type based on 100 hours of operation at 100% load. The 100% load fuel use for the CAT 3516C 2,500 kW generator has changed with different installation years. ADS has chosen the highest fuel throughput per hour for these calculations.
| CAT 27 - 750 kW | 24 | hrs/day = | 3860 | gallons/day with | 53.6 | gallon per hour per engine at 100% load
| CAT 27 - 800 kW | 24 | hrs/day = | 4126 | gallons/day with | 57.3 | gallon per hour per engine at 100% load
| CAT 32 - 1000 kW | 24 | hrs/day = | 1726 | gallons/day with | 71.9 | gallon per hour per engine at 100% load
| CAT 3516C Trans - 1825 kW | 24 | hrs/day = | 3082 | gallons/day with | 128.4 | gallon per hour per engine at 100% load
| CAT 3516C - 2000 kW | 24 | hrs/day = | 20000 | gallons/day with | 138.9 | gallon per hour per engine at 100% load
| CAT 3516C - 2500 kW | 24 | hrs/day = | 20000 | gallons/day with | 173.5 | gallon per hour per engine at 100% load
| MTU 2250 - 2250 kW | 24 | hrs/day = | 11736 | gallons/day with | 163 | gallon per hour per engine at 100% load
| CAT C18 - 750 kW | 24 | hrs/day = | 1287 | gallons/day with | 53.6 | gallon per hour per engine at 100% load
| CAT 3512C - 1500 kW | 24 | hrs/day = | 2477 | gallons/day with | 103.2 | gallon per hour per engine at 100% load
2 | Diesel PM emission rate also accounts for the cold start emissions. Spike duration, cold-start emission spike, and steady-state (warm) emissions based on data from California Energy Commission (CEC) "Air Quality Implications of Backup Generators in California. The cold-start scaling factor is derived as the ratio of the spike concentration and duration to the steady-state emissions for the initial 60 seconds. Since a cold-start curve was not developed by CEC, it is assumed that the PM will experience the same trend as HC, and formaldehyde will experience the same trend as CO. A cold start event assumes 1 minute of cold start operation with spike in emissions and the remaining 59 minutes in the hour operating steady state. The cold start emission ratio shown below on hourly basis will be applied as: the hourly emission rate with cold start event = normal hourly emission rate x (1+ratio shown below on hourly basis). Consistent with DEQ's guidance on risk assessment for emergency engines, the cold start emissions are accounted for toxics that are organics and DPM. Metal toxics do not have higher emissions during cold start events.
| Pollutant | Spike Duration (seconds) | Cold-Start Emission Spike (ppm) | Steady-State (Warm) Emissions (ppm) | Cold-Start Scaling Factor | Cold Start Emission Ratio on Hourly Basis
| PM and Organics | 14 | 900 | 30 | 4.2667 | 0.054444
| CO and Formaldehyde | 20 | 750 | 30 | 4.8333 | 0.063889
3 | Number of cold start events assumed for each engine type.
| CAT 27 - 750 kW | 3 | cold start events/day
| CAT 27 - 800 kW | 3 | cold start events/day
| CAT 32 - 1000 kW | 1 | cold start events/day
| CAT 3516C Trans - 1825 kW | 1 | cold start events/day
| CAT 3516C - 2000 kW | 6 | cold start events/day
| CAT 3516C - 2500 kW | 79 | cold start events/day
| MTU 2250 - 2250 kW | 3 | cold start events/day
| CAT C18 - 750 kW | 1 | cold start events/day
| CAT 3512C - 1500 kW | 1 | cold start events/day

## Calc - Type F
| Table C3-1. Screening Annual Emission Summary for All Fuel Use in Type F |  |  | Type A | Type B | Type C | Type D | Type E | Type F | Type G | Type H | Type I
| Pollutant | CAS/DEQ ID | Cold Start? 2 | Maximum Projected Emissions (lbs/yr/type) 1,3
|  |  |  | CAT 27 - 750 kW | CAT 27 - 800 kW | CAT 32 - 1000 kW | CAT 3516C Trans - 1825 kW | CAT 3516C - 2000 kW | CAT 3516C - 2500 kW | MTU 2250 - 2250 kW | CAT C18 - 750 kW | CAT 3512C - 1500 kW | Total Type F Plus All Cold Starts
| 1,3-Butadiene | 106-99-0 | Yes | 0.057098 | 0.061039 | 0.025531 | 0.045593 | 0.29593 | 0 | 0.17364 | 0.019033 | 0.036645 | 0.71451
| Acenaphthene | 83-32-9 | Yes | 0.00019294 | 0.00020626 | 8.6271e-05 | 0.00015406 | 0.00099997 | 0.16627 | 0.00058674 | 6.4313e-05 | 0.00012383 | 0.16868
| Acenaphthylene | 208-96-8 | Yes | 0.00021269 | 0.00022737 | 9.5102e-05 | 0.00016983 | 0.0011023 | 0.1979 | 0.0006468 | 7.0897e-05 | 0.0001365 | 0.20057
| Acetaldehyde | 75-07-0 | Yes | 0.20573 | 0.21993 | 0.091988 | 0.16427 | 1.0662 | 0 | 0.62562 | 0.068575 | 0.13203 | 2.5744
| Acrolein | 107-02-8 | Yes | 0.0089035 | 0.0095181 | 0.0039811 | 0.0071095 | 0.046145 | 9.8951 | 0.027076 | 0.0029678 | 0.0057142 | 10.0065
| Ammonia | 7664-41-7 | No | 0 | 0 | 0 | 0 | 0 | 215.6024 | 0 | 0 | 0 | 215.6024
| Anthracene | 120-12-7 | Yes | 0.00011874 | 0.00012693 | 5.3092e-05 | 9.4812e-05 | 0.00061539 | 0.091679 | 0.00036108 | 3.9579e-05 | 7.6204e-05 | 0.093164
| Antimony | 7440-36-0 | No | 0 | 0 | 0 | 0 | 0 | 0.068558 | 0 | 0 | 0 | 0.068558
| Arsenic | 7440-38-2 | No | 0 | 0 | 0 | 0 | 0 | 0.052284 | 0 | 0 | 0 | 0.052284
| Barium | 7440-39-3 | No | 0 | 0 | 0 | 0 | 0 | 0.18624 | 0 | 0 | 0 | 0.18624
| Benz[a]anthracene | 56-55-3 | Yes | 1.2749e-05 | 1.3629e-05 | 5.7005e-06 | 1.018e-05 | 6.6075e-05 | 0.011684 | 3.877e-05 | 4.2496e-06 | 8.1821e-06 | 0.011843
| Benzene | 71-43-2 | Yes | 0.04893 | 0.052307 | 0.021878 | 0.039071 | 0.2536 | 0 | 0.1488 | 0.01631 | 0.031403 | 0.61229
| Benzo[a]pyrene | 50-32-8 | Yes | 3.7781e-06 | 4.0389e-06 | 1.6894e-06 | 3.0169e-06 | 1.9581e-05 | 0.0037225 | 1.1489e-05 | 1.2594e-06 | 2.4248e-06 | 0.0037698
| Benzo[b]fluoranthene | 205-99-2 | Yes | 1.1649e-05 | 1.2453e-05 | 5.2087e-06 | 9.3018e-06 | 6.0375e-05 | 0.009887 | 3.5425e-05 | 3.883e-06 | 7.4762e-06 | 0.010033
| Benzo[e]pyrene | 192-97-2 | Yes | 8.6325e-06 | 9.2284e-06 | 3.8599e-06 | 6.8931e-06 | 4.4741e-05 | 0.0074678 | 2.6252e-05 | 2.8775e-06 | 5.5403e-06 | 0.0075758
| Benzo[g,h,i]perylene | 191-24-2 | Yes | 5.7451e-06 | 6.1416e-06 | 2.5688e-06 | 4.5875e-06 | 2.9776e-05 | 0.0055833 | 1.7471e-05 | 1.915e-06 | 3.6871e-06 | 0.0056552
| Benzo[k]fluoranthene | 207-08-9 | Yes | 3.4286e-06 | 3.6653e-06 | 1.5331e-06 | 2.7378e-06 | 1.777e-05 | 0.0029604 | 1.0427e-05 | 1.1429e-06 | 2.2004e-06 | 0.0030033
| Beryllium | 7440-41-7 | No | 0 | 0 | 0 | 0 | 0 | 0 | 0 | 0 | 0 | 0
| Cadmium | 7440-43-9 | No | 0 | 0 | 0 | 0 | 0 | 0 | 0 | 0 | 0 | 0
| Chlorobenzene | 108-90-7 | Yes | 5.2528e-05 | 5.6154e-05 | 2.3487e-05 | 4.1944e-05 | 0.00027224 | 0.058378 | 0.00015974 | 1.7509e-05 | 3.3712e-05 | 0.059035
| Chrysene | 218-01-9 | Yes | 1.7597e-05 | 1.8812e-05 | 7.8682e-06 | 1.4051e-05 | 9.1202e-05 | 0.018546 | 5.3513e-05 | 5.8656e-06 | 1.1294e-05 | 0.018767
| Cobalt | 7440-48-4 | No | 0 | 0 | 0 | 0 | 0 | 0 | 0 | 0 | 0 | 0
| Copper | 7440-50-8 | No | 0 | 0 | 0 | 0 | 0 | 0 | 0 | 0 | 0 | 0
| Dibenz[a,h]anthracene | 53-70-3 | Yes | 2.7235e-07 | 2.9115e-07 | 1.2178e-07 | 2.1748e-07 | 1.4116e-06 | 7.7935e-05 | 8.2824e-07 | 9.0785e-08 | 1.7479e-07 | 8.1343e-05
| Diesel Particulate Matter | 200 | Yes | 6.1405 | 6.5644 | 2.7457 | 4.9033 | 31.8253 | 4954.9093 | 18.6736 | 20.5504 | 3.9409 | 5050.2534
| Ethyl Benzene | 100-41-4 | Yes | 0.0028628 | 0.0030604 | 0.0012801 | 0.0022859 | 0.014837 | 0 | 0.0087058 | 0.00095426 | 0.0018373 | 0.035824
| Fluoranthene | 206-44-0 | Yes | 9.7165e-05 | 0.00010387 | 4.3446e-05 | 7.7587e-05 | 0.00050359 | 0.078006 | 0.00029548 | 3.2388e-05 | 6.2359e-05 | 0.079222
| Fluorene | 86-73-7 | Yes | 0.00057371 | 0.00061331 | 0.00025653 | 0.00045811 | 0.0029734 | 0.45715 | 0.0017447 | 0.00019124 | 0.0003682 | 0.46433
| Formaldehyde | 50-00-0 | Yes | 0.83617 | 0.89389 | 0.37388 | 0.66768 | 4.3337 | 676.224 | 2.5428 | 0.27872 | 0.53664 | 686.6875
| Hexane | 110-54-3 | Yes | 0.007065 | 0.0075527 | 0.003159 | 0.0056415 | 0.036617 | 0 | 0.021485 | 0.002355 | 0.0045343 | 0.088409
| Hexavalent chromium | 18540-29-9 | No | 0 | 0 | 0 | 0 | 0 | 0.089264 | 0 | 0 | 0 | 0.089264
| Hydrogen Chloride | 7647-01-0 | Yes | 0.04893 | 0.052307 | 0.021878 | 0.039071 | 0.2536 | 54.3792 | 0.1488 | 0.01631 | 0.031403 | 54.9915
| Indeno[1,2,3-cd]pyrene | 193-39-5 | Yes | 2.8131e-06 | 3.0073e-06 | 1.2579e-06 | 2.2463e-06 | 1.458e-05 | 0.0022916 | 8.5549e-06 | 9.3771e-07 | 1.8054e-06 | 0.0023268
| Lead | 7439-92-1 | No | 0 | 0 | 0 | 0 | 0 | 0.064142 | 0 | 0 | 0 | 0.064142
| Manganese | 7439-96-5 | No | 0 | 0 | 0 | 0 | 0 | 0.055967 | 0 | 0 | 0 | 0.055967
| Mercury | 7439-97-6 | No | 0 | 0 | 0 | 0 | 0 | 0.0034496 | 0 | 0 | 0 | 0.0034496
| 2-Methyl naphthalene | 91-57-6 | Yes | 0.0032299 | 0.0034529 | 0.0014442 | 0.0025791 | 0.01674 | 2.5682 | 0.0098223 | 0.0010766 | 0.0020729 | 2.6086
| Naphthalene | 91-20-3 | Yes | 0.0069212 | 0.007399 | 0.0030947 | 0.0055266 | 0.035871 | 4.9626 | 0.021048 | 0.0023071 | 0.004442 | 5.0492
| Nickel | 7440-02-0 | No | 0 | 0 | 0 | 0 | 0 | 0.050161 | 0 | 0 | 0 | 0.050161
| Perylene | 198-55-0 | Yes | 3.0945e-07 | 3.3082e-07 | 1.3837e-07 | 2.471e-07 | 1.6039e-06 | 0.00010245 | 9.4107e-07 | 1.0315e-07 | 1.9861e-07 | 0.00010633
| Phenanthrene | 85-01-8 | Yes | 0.0011929 | 0.0012752 | 0.00053339 | 0.00095254 | 0.0061826 | 1.1183 | 0.0036277 | 0.00039763 | 0.00076559 | 1.1333
| Phosphorus | 504 | No | 0 | 0 | 0 | 0 | 0 | 1.4796 | 0 | 0 | 0 | 1.4796
| Propylene | 115-07-1 | Yes | 0.12344 | 0.13196 | 0.055195 | 0.098568 | 0.63977 | 137.1884 | 0.37539 | 0.041147 | 0.079223 | 138.7331
| Pyrene | 129-00-0 | Yes | 0.0003283 | 0.00035096 | 0.0001468 | 0.00026215 | 0.0017015 | 0.2745 | 0.00099837 | 0.00010943 | 0.0002107 | 0.27861
| PAHs (excluding Naphthalene) | 401 | Yes | 0 | 0 | 0 | 0 | 0 | 0 | 0 | 0 | 0 | 0
| Selenium | 7782-49-2 | No | 0 | 0 | 0 | 0 | 0 | 0 | 0 | 0 | 0 | 0
| Silver | 7440-22-4 | No | 0 | 0 | 0 | 0 | 0 | 0 | 0 | 0 | 0 | 0
| Thallium | 7440-28-0 | No | 0 | 0 | 0 | 0 | 0 | 0 | 0 | 0 | 0 | 0
| Toluene | 108-88-3 | Yes | 0.027682 | 0.029593 | 0.012378 | 0.022104 | 0.14347 | 30.7652 | 0.084183 | 0.0092274 | 0.017766 | 31.1116
| Xylenes | 1330-20-7 | Yes | 0.011136 | 0.011905 | 0.0049793 | 0.0088921 | 0.057716 | 12.3761 | 0.033865 | 0.003712 | 0.0071469 | 12.5155
| Zinc | 7440-66-6 | No | 0 | 0 | 0 | 0 | 0 | 1.3558 | 0 | 0 | 0 | 1.3558
1 | Estimated fuel throughput for each generator type based on 100 hours of operation at 100% load. The 100% load fuel use for the CAT 3516C 2,500 kW generator has changed with different installation years. ADS has chosen the highest fuel throughput per hour for these calculations.
| CAT 27 - 750 kW |  | gallons/year for | 3 | engine at | 53.6 | gallon per hour per engine at 100% load
| CAT 27 - 800 kW |  | gallons/year for | 3 | engine at | 57.3 | gallon per hour per engine at 100% load
| CAT 32 - 1000 kW |  | gallons/year for | 1 | engine at | 71.9 | gallon per hour per engine at 100% load
| CAT 3516C Trans - 1825 kW |  | gallons/year for | 1 | engine at | 128.4 | gallon per hour per engine at 100% load
| CAT 3516C - 2000 kW |  | gallons/year for | 6 | engine at | 138.9 | gallon per hour per engine at 100% load
| CAT 3516C - 2500 kW | 269503 | gallons/year for | 79 | engine at | 173.5 | gallon per hour per engine at 100% load
| MTU 2250 - 2250 kW |  | gallons/year for | 3 | engine at | 163 | gallon per hour per engine at 100% load
| CAT C18 - 750 kW |  | gallons/year for | 1 | engine at | 53.6 | gallon per hour per engine at 100% load
| CAT 3512C - 1500 kW |  | gallons/year for | 1 | engine at | 103.2 | gallon per hour per engine at 100% load
2 | Diesel PM emission rate also accounts for the cold start emissions. Spike duration, cold-start emission spike, and steady-state (warm) emissions based on data from California Energy Commission (CEC) "Air Quality Implications of Backup Generators in California. The cold-start scaling factor is derived as the ratio of the spike concentration and duration to the steady-state emissions for the initial 60 seconds. Since a cold-start curve was not developed by CEC, it is assumed that the PM will experience the same trend as HC, and formaldehyde will experience the same trend as CO. A cold start event assumes 1 minute of cold start operation with spike in emissions and the remaining 59 minutes in the hour operating steady state. The cold start emission ratio shown below on hourly basis will be applied as: the hourly emission rate with cold start event = normal hourly emission rate x (1+ratio shown below on hourly basis). Consistent with DEQ's guidance on risk assessment for emergency engines, the cold start emissions are accounted for toxics that are organics and DPM. Metal toxics do not have higher emissions during cold start events.
| Pollutant | Spike Duration (seconds) | Cold-Start Emission Spike (ppm) | Steady-State (Warm) Emissions (ppm) | Cold-Start Scaling Factor | Cold Start Emission Ratio on Hourly Basis
| PM and Organics | 14 | 900 | 30 | 4.2667 | 0.054444
| CO and Formaldehyde | 20 | 750 | 30 | 4.8333 | 0.063889
3 | It is assumed that each generator has 30 cold start events per year (accounting for commissioning, load bank testing and bimonthly testing).
| CAT 27 - 750 kW | 90 | cold start events/yr.
| CAT 27 - 800 kW | 90 | cold start events/yr.
| CAT 32 - 1000 kW | 30 | cold start events/yr.
| CAT 3516C Trans - 1825 kW | 30 | cold start events/yr.
| CAT 3516C - 2000 kW | 180 | cold start events/yr.
| CAT 3516C - 2500 kW | 2370 | cold start events/yr.
| MTU 2250 - 2250 kW | 90 | cold start events/yr.
| CAT C18 - 750 kW | 30 | cold start events/yr.
| CAT 3512C - 1500 kW | 30 | cold start events/yr.
| Table C3-2. Screening Daily Emission Summary for All Fuel Use in Type F |  |  | Type A | Type B | Type C | Type D | Type E | Type F | Type G | Type H | Type I
| Pollutant | CAS/DEQ ID | Cold Start? 2 | Maximum Projected Emissions (lbs/day/type) 1,3
|  |  |  | CAT 27 - 750 kW | CAT 27 - 800 kW | CAT 32 - 1000 kW | CAT 3516C Trans - 1825 kW | CAT 3516C - 2000 kW | CAT 3516C - 2500 kW | MTU 2250 - 2250 kW | CAT C18 - 750 kW | CAT 3512C - 1500 kW | Total Type F Plus All Cold Starts
| 1,3-Butadiene | 106-99-0 | Yes | 0.0019033 | 0.0020346 | 0.00085102 | 0.0015198 | 0.0098643 | 0 | 0.0057879 | 0.00063442 | 0.0012215 | 0.023817
| Acenaphthene | 83-32-9 | Yes | 6.4313e-06 | 6.8753e-06 | 2.8757e-06 | 5.1354e-06 | 3.3332e-05 | 0.011818 | 1.9558e-05 | 2.1438e-06 | 4.1276e-06 | 0.011898
| Acenaphthylene | 208-96-8 | Yes | 7.0897e-06 | 7.5791e-06 | 3.1701e-06 | 5.6612e-06 | 3.6745e-05 | 0.014066 | 2.156e-05 | 2.3632e-06 | 4.5501e-06 | 0.014155
| Acetaldehyde | 75-07-0 | Yes | 0.0068575 | 0.0073309 | 0.0030663 | 0.0054758 | 0.035541 | 0 | 0.020854 | 0.0022858 | 0.0044011 | 0.085813
| Acrolein | 107-02-8 | Yes | 0.00029678 | 0.00031727 | 0.0001327 | 0.00023698 | 0.0015382 | 0.7033 | 0.00090253 | 9.8928e-05 | 0.00019047 | 0.70701
| Ammonia* | 7664-41-7 | No | 0 | 0 | 0 | 0 | 0 | 16 | 0 | 0 | 0 | 16
| Anthracene | 120-12-7 | Yes | 3.9579e-06 | 4.2311e-06 | 1.7697e-06 | 3.1604e-06 | 2.0513e-05 | 0.0065161 | 1.2036e-05 | 1.3193e-06 | 2.5401e-06 | 0.0065656
| Antimony | 7440-36-0 | No | 0 | 0 | 0 | 0 | 0 | 0.0050877 | 0 | 0 | 0 | 0.0050877
| Arsenic | 7440-38-2 | No | 0 | 0 | 0 | 0 | 0 | 0.00388 | 0 | 0 | 0 | 0.00388
| Barium | 7440-39-3 | No | 0 | 0 | 0 | 0 | 0 | 0.013821 | 0 | 0 | 0 | 0.013821
| Benz[a]anthracene | 56-55-3 | Yes | 4.2496e-07 | 4.543e-07 | 1.9002e-07 | 3.3934e-07 | 2.2025e-06 | 0.00083042 | 1.2923e-06 | 1.4165e-07 | 2.7274e-07 | 0.00083573
| Benzene | 71-43-2 | Yes | 0.001631 | 0.0017436 | 0.00072928 | 0.0013024 | 0.0084532 | 0 | 0.0049599 | 0.00054366 | 0.0010468 | 0.02041
| Benzo[a]pyrene | 50-32-8 | Yes | 1.2594e-07 | 1.3463e-07 | 5.6312e-08 | 1.0056e-07 | 6.5272e-07 | 0.00026458 | 3.8298e-07 | 4.1979e-08 | 8.0826e-08 | 0.00026615
| Benzo[b]fluoranthene | 205-99-2 | Yes | 3.883e-07 | 4.1511e-07 | 1.7362e-07 | 3.1006e-07 | 2.0125e-06 | 0.00070272 | 1.1808e-06 | 1.2943e-07 | 2.4921e-07 | 0.00070758
| Benzo[e]pyrene | 192-97-2 | Yes | 2.8775e-07 | 3.0761e-07 | 1.2866e-07 | 2.2977e-07 | 1.4914e-06 | 0.00053078 | 8.7506e-07 | 9.5917e-08 | 1.8468e-07 | 0.00053438
| Benzo[g,h,i]perylene | 191-24-2 | Yes | 1.915e-07 | 2.0472e-07 | 8.5628e-08 | 1.5292e-07 | 9.9252e-07 | 0.00039683 | 5.8237e-07 | 6.3834e-08 | 1.229e-07 | 0.00039923
| Benzo[k]fluoranthene | 207-08-9 | Yes | 1.1429e-07 | 1.2218e-07 | 5.1102e-08 | 9.1259e-08 | 5.9233e-07 | 0.00021041 | 3.4755e-07 | 3.8096e-08 | 7.3348e-08 | 0.00021184
| Beryllium | 7440-41-7 | No | 0 | 0 | 0 | 0 | 0 | 0 | 0 | 0 | 0 | 0
| Cadmium | 7440-43-9 | No | 0 | 0 | 0 | 0 | 0 | 0 | 0 | 0 | 0 | 0
| Chlorobenzene | 108-90-7 | Yes | 1.7509e-06 | 1.8718e-06 | 7.8291e-07 | 1.3981e-06 | 9.0748e-06 | 0.0041492 | 5.3247e-06 | 5.8364e-07 | 1.1237e-06 | 0.0041712
| Chrysene | 218-01-9 | Yes | 5.8656e-07 | 6.2705e-07 | 2.6227e-07 | 4.6837e-07 | 3.0401e-06 | 0.0013182 | 1.7838e-06 | 1.9552e-07 | 3.7645e-07 | 0.0013255
| Cobalt | 7440-48-4 | No | 0 | 0 | 0 | 0 | 0 | 0 | 0 | 0 | 0 | 0
| Copper | 7440-50-8 | No | 0 | 0 | 0 | 0 | 0 | 0 | 0 | 0 | 0 | 0
| Dibenz[a,h]anthracene | 53-70-3 | Yes | 9.0785e-09 | 9.7052e-09 | 4.0593e-09 | 7.2492e-09 | 4.7052e-08 | 5.5392e-06 | 2.7608e-08 | 3.0262e-09 | 5.8265e-09 | 5.6529e-06
| Diesel Particulate Matter | 200 | Yes | 0.20468 | 0.21881 | 0.091522 | 0.16344 | 1.0608 | 352.1726 | 0.62245 | 0.68501 | 0.13136 | 355.3507
| Ethyl Benzene | 100-41-4 | Yes | 9.5426e-05 | 0.00010201 | 4.2669e-05 | 7.6198e-05 | 0.00049458 | 0 | 0.00029019 | 3.1809e-05 | 6.1243e-05 | 0.0011941
| Fluoranthene | 206-44-0 | Yes | 3.2388e-06 | 3.4624e-06 | 1.4482e-06 | 2.5862e-06 | 1.6786e-05 | 0.0055443 | 9.8494e-06 | 1.0796e-06 | 2.0786e-06 | 0.0055849
| Fluorene | 86-73-7 | Yes | 1.9124e-05 | 2.0444e-05 | 8.5509e-06 | 1.527e-05 | 9.9115e-05 | 0.032492 | 5.8156e-05 | 6.3746e-06 | 1.2273e-05 | 0.032731
| Formaldehyde | 50-00-0 | Yes | 0.027872 | 0.029796 | 0.012463 | 0.022256 | 0.14446 | 47.7278 | 0.084761 | 0.0092907 | 0.017888 | 48.0766
| Hexane | 110-54-3 | Yes | 0.0002355 | 0.00025176 | 0.0001053 | 0.00018805 | 0.0012206 | 0 | 0.00071617 | 7.85e-05 | 0.00015114 | 0.002947
| Hexavalent chromium | 18540-29-9 | No | 0 | 0 | 0 | 0 | 0 | 0.0066244 | 0 | 0 | 0 | 0.0066244
| Hydrogen Chloride | 7647-01-0 | Yes | 0.001631 | 0.0017436 | 0.00072928 | 0.0013024 | 0.0084532 | 3.865 | 0.0049599 | 0.00054366 | 0.0010468 | 3.8854
| Indeno[1,2,3-cd]pyrene | 193-39-5 | Yes | 9.3771e-08 | 1.0024e-07 | 4.1929e-08 | 7.4877e-08 | 4.86e-07 | 0.00016288 | 2.8516e-07 | 3.1257e-08 | 6.0181e-08 | 0.00016405
| Lead | 7439-92-1 | No | 0 | 0 | 0 | 0 | 0 | 0.00476 | 0 | 0 | 0 | 0.00476
| Manganese | 7439-96-5 | No | 0 | 0 | 0 | 0 | 0 | 0.0041533 | 0 | 0 | 0 | 0.0041533
| Mercury | 7439-97-6 | No | 0 | 0 | 0 | 0 | 0 | 0.000256 | 0 | 0 | 0 | 0.000256
| 2-Methyl naphthalene | 91-57-6 | Yes | 0.00010766 | 0.0001151 | 4.8141e-05 | 8.5971e-05 | 0.00055801 | 0.18253 | 0.00032741 | 3.5888e-05 | 6.9098e-05 | 0.18388
| Naphthalene | 91-20-3 | Yes | 0.00023071 | 0.00024663 | 0.00010316 | 0.00018422 | 0.0011957 | 0.35272 | 0.00070159 | 7.6902e-05 | 0.00014807 | 0.3556
| Nickel | 7440-02-0 | No | 0 | 0 | 0 | 0 | 0 | 0.0037225 | 0 | 0 | 0 | 0.0037225
| Perylene | 198-55-0 | Yes | 1.0315e-08 | 1.1027e-08 | 4.6123e-09 | 8.2367e-09 | 5.3462e-08 | 7.2819e-06 | 3.1369e-08 | 3.4384e-09 | 6.6202e-09 | 7.411e-06
| Phenanthrene | 85-01-8 | Yes | 3.9763e-05 | 4.2508e-05 | 1.778e-05 | 3.1751e-05 | 0.00020609 | 0.079486 | 0.00012092 | 1.3254e-05 | 2.552e-05 | 0.079984
| Phosphorus | 504 | No | 0 | 0 | 0 | 0 | 0 | 0.1098 | 0 | 0 | 0 | 0.1098
| Propylene | 115-07-1 | Yes | 0.0041147 | 0.0043987 | 0.0018398 | 0.0032856 | 0.021326 | 9.7507 | 0.012513 | 0.0013716 | 0.0026408 | 9.8022
| Pyrene | 129-00-0 | Yes | 1.0943e-05 | 1.1699e-05 | 4.8932e-06 | 8.7383e-06 | 5.6717e-05 | 0.019511 | 3.3279e-05 | 3.6478e-06 | 7.0233e-06 | 0.019648
| PAHs (excluding Naphthalene) | 401 | Yes | 0 | 0 | 0 | 0 | 0 | 0 | 0 | 0 | 0 | 0
| Selenium | 7782-49-2 | No | 0 | 0 | 0 | 0 | 0 | 0 | 0 | 0 | 0 | 0
| Silver | 7440-22-4 | No | 0 | 0 | 0 | 0 | 0 | 0 | 0 | 0 | 0 | 0
| Thallium | 7440-28-0 | No | 0 | 0 | 0 | 0 | 0 | 0 | 0 | 0 | 0 | 0
| Toluene | 108-88-3 | Yes | 0.00092274 | 0.00098644 | 0.00041259 | 0.00073682 | 0.0047824 | 2.1867 | 0.0028061 | 0.00030758 | 0.00059221 | 2.1982
| Xylenes | 1330-20-7 | Yes | 0.0003712 | 0.00039682 | 0.00016598 | 0.0002964 | 0.0019239 | 0.87964 | 0.0011288 | 0.00012373 | 0.00023823 | 0.88429
| Zinc | 7440-66-6 | No | 0 | 0 | 0 | 0 | 0 | 0.10062 | 0 | 0 | 0 | 0.10062
1 | Estimated fuel throughput for each generator type based on 100 hours of operation at 100% load. The 100% load fuel use for the CAT 3516C 2,500 kW generator has changed with different installation years. ADS has chosen the highest fuel throughput per hour for these calculations.
| CAT 27 - 750 kW | 24 | hrs/day = |  | gallons/day with | 53.6 | gallon per hour per engine at 100% load
| CAT 27 - 800 kW | 24 | hrs/day = |  | gallons/day with | 57.3 | gallon per hour per engine at 100% load
| CAT 32 - 1000 kW | 24 | hrs/day = |  | gallons/day with | 71.9 | gallon per hour per engine at 100% load
| CAT 3516C Trans - 1825 kW | 24 | hrs/day = |  | gallons/day with | 128.4 | gallon per hour per engine at 100% load
| CAT 3516C - 2000 kW | 24 | hrs/day = |  | gallons/day with | 138.9 | gallon per hour per engine at 100% load
| CAT 3516C - 2500 kW | 24 | hrs/day = | 20000 | gallons/day with | 173.5 | gallon per hour per engine at 100% load
| MTU 2250 - 2250 kW | 24 | hrs/day = |  | gallons/day with | 163 | gallon per hour per engine at 100% load
| CAT C18 - 750 kW | 24 | hrs/day = |  | gallons/day with | 53.6 | gallon per hour per engine at 100% load
| CAT 3512C - 1500 kW | 24 | hrs/day = |  | gallons/day with | 103.2 | gallon per hour per engine at 100% load
2 | Diesel PM emission rate also accounts for the cold start emissions. Spike duration, cold-start emission spike, and steady-state (warm) emissions based on data from California Energy Commission (CEC) "Air Quality Implications of Backup Generators in California. The cold-start scaling factor is derived as the ratio of the spike concentration and duration to the steady-state emissions for the initial 60 seconds. Since a cold-start curve was not developed by CEC, it is assumed that the PM will experience the same trend as HC, and formaldehyde will experience the same trend as CO. A cold start event assumes 1 minute of cold start operation with spike in emissions and the remaining 59 minutes in the hour operating steady state. The cold start emission ratio shown below on hourly basis will be applied as: the hourly emission rate with cold start event = normal hourly emission rate x (1+ratio shown below on hourly basis). Consistent with DEQ's guidance on risk assessment for emergency engines, the cold start emissions are accounted for toxics that are organics and DPM. Metal toxics do not have higher emissions during cold start events.
| Pollutant | Spike Duration (seconds) | Cold-Start Emission Spike (ppm) | Steady-State (Warm) Emissions (ppm) | Cold-Start Scaling Factor | Cold Start Emission Ratio on Hourly Basis
| PM and Organics | 14 | 900 | 30 | 4.2667 | 0.054444
| CO and Formaldehyde | 20 | 750 | 30 | 4.8333 | 0.063889
3 | Number of cold start events assumed for each engine type.
| CAT 27 - 750 kW | 3 | cold start events/day
| CAT 27 - 800 kW | 3 | cold start events/day
| CAT 32 - 1000 kW | 1 | cold start events/day
| CAT 3516C Trans - 1825 kW | 1 | cold start events/day
| CAT 3516C - 2000 kW | 6 | cold start events/day
| CAT 3516C - 2500 kW | 79 | cold start events/day
| MTU 2250 - 2250 kW | 3 | cold start events/day
| CAT C18 - 750 kW | 1 | cold start events/day
| CAT 3512C - 1500 kW | 1 | cold start events/day

## Calcs - High EF Sm
| Table C4-1. Screening Annual Emission Summary for Fuel Use Maximized in Non-Type F Engines |  |  | Type A | Type B | Type C | Type D | Type E | Type F | Type G | Type H | Type I
| Pollutant | CAS/DEQ ID | Cold Start? 2 | Maximum Projected Emissions (lbs/yr/type) 1,3
|  |  |  | CAT 27 - 750 kW | CAT 27 - 800 kW | CAT 32 - 1000 kW | CAT 3516C Trans - 1825 kW | CAT 3516C - 2000 kW | CAT 3516C - 2500 kW | MTU 2250 - 2250 kW | CAT C18 - 750 kW | CAT 3512C - 1500 kW | Total
| 1,3-Butadiene | 106-99-0 | Yes | 3.5529 | 3.7981 | 1.5886 | 2.837 | 18.414 | 0 | 10.8045 | 1.1843 | 2.2802 | 44.4597
| Acenaphthene | 83-32-9 | Yes | 0.012006 | 0.012834 | 0.0053681 | 0.0095865 | 0.062223 | 0.051648 | 0.036509 | 0.0040018 | 0.007705 | 0.20188
| Acenaphthylene | 208-96-8 | Yes | 0.013235 | 0.014148 | 0.0059177 | 0.010568 | 0.068592 | 0.061475 | 0.040247 | 0.0044115 | 0.0084938 | 0.22709
| Acetaldehyde | 75-07-0 | Yes | 12.8012 | 13.6849 | 5.7239 | 10.2218 | 66.3465 | 0 | 38.929 | 4.2671 | 8.2157 | 160.19
| Acrolein | 107-02-8 | Yes | 0.55402 | 0.59226 | 0.24772 | 0.44239 | 2.8714 | 3.0737 | 1.6848 | 0.18467 | 0.35556 | 10.0065
| Ammonia | 7664-41-7 | No | 12.864 | 13.752 | 5.752 | 10.272 | 66.672 | 54.6264 | 39.12 | 4.288 | 8.256 | 215.6024
| Anthracene | 120-12-7 | Yes | 0.0073883 | 0.0078984 | 0.0033036 | 0.0058996 | 0.038293 | 0.028478 | 0.022468 | 0.0024628 | 0.0047418 | 0.12093
| Antimony | 7440-36-0 | No | 0.0051165 | 0.0054696 | 0.0022878 | 0.0040855 | 0.026518 | 0.01737 | 0.015559 | 0.0017055 | 0.0032837 | 0.081396
| Arsenic | 7440-38-2 | No | 0.0044518 | 0.0047591 | 0.0019906 | 0.0035548 | 0.023073 | 0.013247 | 0.013538 | 0.0014839 | 0.0028571 | 0.068955
| Barium | 7440-39-3 | No | 0.0060122 | 0.0064272 | 0.0026883 | 0.0048008 | 0.03116 | 0.047188 | 0.018283 | 0.0020041 | 0.0038586 | 0.12242
| Benz[a]anthracene | 56-55-3 | Yes | 0.00079329 | 0.00084805 | 0.00035471 | 0.00063345 | 0.0041115 | 0.0036293 | 0.0024124 | 0.00026443 | 0.00050913 | 0.013556
| Benzene | 71-43-2 | Yes | 3.0446 | 3.2548 | 1.3614 | 2.4312 | 15.7798 | 0 | 9.2589 | 1.0149 | 1.954 | 38.0996
| Benzo[a]pyrene | 50-32-8 | Yes | 0.00023509 | 0.00025132 | 0.00010512 | 0.00018772 | 0.0012184 | 0.0011563 | 0.00071493 | 7.8364e-05 | 0.00015088 | 0.0040982
| Benzo[b]fluoranthene | 205-99-2 | Yes | 0.00072485 | 0.00077489 | 0.00032411 | 0.0005788 | 0.0037568 | 0.0030712 | 0.0022043 | 0.00024162 | 0.00046521 | 0.012142
| Benzo[e]pyrene | 192-97-2 | Yes | 0.00053715 | 0.00057423 | 0.00024018 | 0.00042892 | 0.002784 | 0.0023197 | 0.0016335 | 0.00017905 | 0.00034474 | 0.0090415
| Benzo[g,h,i]perylene | 191-24-2 | Yes | 0.00035748 | 0.00038216 | 0.00015985 | 0.00028545 | 0.0018528 | 0.0017343 | 0.0010871 | 0.00011916 | 0.00022943 | 0.0062078
| Benzo[k]fluoranthene | 207-08-9 | Yes | 0.00021334 | 0.00022807 | 9.5394e-05 | 0.00017036 | 0.0011057 | 0.0009196 | 0.00064878 | 7.1114e-05 | 0.00013692 | 0.0035893
| Beryllium | 7440-41-7 | No | 7.6715e-05 | 8.2011e-05 | 3.4302e-05 | 6.1258e-05 | 0.0003976 | 0 | 0.00023329 | 2.5572e-05 | 4.9235e-05 | 0.00095999
| Cadmium | 7440-43-9 | No | 0.0012989 | 0.0013886 | 0.0005808 | 0.0010372 | 0.0067321 | 0 | 0.0039501 | 0.00043297 | 0.00083363 | 0.016254
| Chlorobenzene | 108-90-7 | Yes | 0.0032685 | 0.0034942 | 0.0014615 | 0.0026099 | 0.01694 | 0.018134 | 0.0099397 | 0.0010895 | 0.0020977 | 0.059035
| Chrysene | 218-01-9 | Yes | 0.001095 | 0.0011705 | 0.0004896 | 0.00087433 | 0.005675 | 0.0057611 | 0.0033298 | 0.00036499 | 0.00070273 | 0.019463
| Cobalt | 7440-48-4 | No | 0.00025328 | 0.00027076 | 0.00011325 | 0.00020224 | 0.0013127 | 0 | 0.00077023 | 8.4426e-05 | 0.00016255 | 0.0031694
| Copper | 7440-50-8 | No | 0.0080743 | 0.0086317 | 0.0036104 | 0.0064474 | 0.041848 | 0 | 0.024554 | 0.0026914 | 0.005182 | 0.10104
| Dibenz[a,h]anthracene | 53-70-3 | Yes | 1.6947e-05 | 1.8117e-05 | 7.5777e-06 | 1.3532e-05 | 8.7834e-05 | 2.4209e-05 | 5.1537e-05 | 5.649e-06 | 1.0876e-05 | 0.00023628
| Diesel Particulate Matter | 200 | Yes | 382.0909 | 408.4666 | 170.8479 | 305.1025 | 1980.3145 | 1539.1503 | 1161.9556 | 1278.7399 | 245.2225 | 7471.8908
| Ethyl Benzene | 100-41-4 | Yes | 0.17813 | 0.19043 | 0.079651 | 0.14224 | 0.92324 | 0 | 0.54172 | 0.059378 | 0.11433 | 2.2291
| Fluoranthene | 206-44-0 | Yes | 0.006046 | 0.0064634 | 0.0027034 | 0.0048278 | 0.031335 | 0.024231 | 0.018386 | 0.0020153 | 0.0038803 | 0.099889
| Fluorene | 86-73-7 | Yes | 0.035699 | 0.038163 | 0.015962 | 0.028506 | 0.18502 | 0.142 | 0.10856 | 0.0119 | 0.022911 | 0.58873
| Formaldehyde | 50-00-0 | Yes | 44.4622 | 47.5314 | 19.8808 | 35.5034 | 230.4404 | 216.1772 | 135.2116 | 14.8207 | 28.5355 | 772.5632
| Hexane | 110-54-3 | Yes | 0.43962 | 0.46996 | 0.19657 | 0.35104 | 2.2785 | 0 | 1.3369 | 0.14654 | 0.28214 | 5.5012
| Hexavalent chromium | 18540-29-9 | No | 0.0010154 | 0.0010855 | 0.00045401 | 0.00081077 | 0.0052625 | 0.022617 | 0.0030878 | 0.00033845 | 0.00065165 | 0.035322
| Hydrogen Chloride | 7647-01-0 | Yes | 3.0446 | 3.2548 | 1.3614 | 2.4312 | 15.7798 | 16.8919 | 9.2589 | 1.0149 | 1.954 | 54.9915
| Indeno[1,2,3-cd]pyrene | 193-39-5 | Yes | 0.00017505 | 0.00018713 | 7.827e-05 | 0.00013978 | 0.00090723 | 0.00071184 | 0.00053232 | 5.8349e-05 | 0.00011234 | 0.0029023
| Lead | 7439-92-1 | No | 0.0058478 | 0.0062515 | 0.0026148 | 0.0046695 | 0.030308 | 0.016251 | 0.017784 | 0.0019493 | 0.0037531 | 0.089429
| Manganese | 7439-96-5 | No | 0.0067522 | 0.0072183 | 0.0030192 | 0.0053917 | 0.034996 | 0.01418 | 0.020534 | 0.0022507 | 0.0043335 | 0.098675
| Mercury | 7439-97-6 | No | 0.00024293 | 0.0002597 | 0.00010862 | 0.00019398 | 0.001259 | 0.00087402 | 0.00073875 | 8.0975e-05 | 0.00015591 | 0.0039139
| 2-Methyl naphthalene | 91-57-6 | Yes | 0.20098 | 0.21485 | 0.089866 | 0.16048 | 1.0416 | 0.79775 | 0.61119 | 0.066993 | 0.12899 | 3.3128
| Naphthalene | 91-20-3 | Yes | 0.43067 | 0.4604 | 0.19257 | 0.34389 | 2.2321 | 1.5415 | 1.3097 | 0.14356 | 0.2764 | 6.9308
| Nickel | 7440-02-0 | No | 0.0029302 | 0.0031325 | 0.0013102 | 0.0023398 | 0.015187 | 0.012709 | 0.008911 | 0.00097675 | 0.0018806 | 0.049377
| Perylene | 198-55-0 | Yes | 1.9256e-05 | 2.0585e-05 | 8.61e-06 | 1.5376e-05 | 9.9799e-05 | 3.1825e-05 | 5.8557e-05 | 6.4186e-06 | 1.2358e-05 | 0.00027278
| Phenanthrene | 85-01-8 | Yes | 0.074227 | 0.079351 | 0.03319 | 0.059271 | 0.38471 | 0.34739 | 0.22573 | 0.024742 | 0.047638 | 1.2762
| Phosphorus | 504 | No | 0.13514 | 0.14446 | 0.060425 | 0.10791 | 0.70039 | 0.37488 | 0.41095 | 0.045045 | 0.086729 | 2.0659
| Propylene | 115-07-1 | Yes | 7.681 | 8.2113 | 3.4345 | 6.1334 | 39.8096 | 42.615 | 23.3584 | 2.5603 | 4.9296 | 138.7331
| Pyrene | 129-00-0 | Yes | 0.020428 | 0.021838 | 0.0091343 | 0.016312 | 0.10588 | 0.08527 | 0.062123 | 0.0068094 | 0.013111 | 0.3409
| PAHs (excluding Naphthalene) | 401 | Yes | 0 | 0 | 0 | 0 | 0 | 0 | 0 | 0 | 0 | 0
| Selenium | 7782-49-2 | No | 0.0060522 | 0.00647 | 0.0027062 | 0.0048328 | 0.031368 | 0 | 0.018405 | 0.0020174 | 0.0038843 | 0.075736
| Silver | 7440-22-4 | No | 0.00077205 | 0.00082534 | 0.00034521 | 0.00061649 | 0.0040014 | 0 | 0.0023478 | 0.00025735 | 0.00049549 | 0.0096612
| Thallium | 7440-28-0 | No | 0.0038607 | 0.0041272 | 0.0017263 | 0.0030828 | 0.020009 | 0 | 0.011741 | 0.0012869 | 0.0024778 | 0.048312
| Toluene | 108-88-3 | Yes | 1.7225 | 1.8414 | 0.7702 | 1.3754 | 8.9275 | 9.5566 | 5.2382 | 0.57417 | 1.1055 | 31.1116
| Xylenes | 1330-20-7 | Yes | 0.69293 | 0.74076 | 0.30984 | 0.55331 | 3.5913 | 3.8444 | 2.1072 | 0.23098 | 0.44471 | 12.5155
| Zinc | 7440-66-6 | No | 0.084037 | 0.089838 | 0.037576 | 0.067104 | 0.43555 | 0.34352 | 0.25556 | 0.028012 | 0.053934 | 1.3951
1 | Estimated fuel throughput for each generator type based on 100 hours of operation at 100% load. The 100% load fuel use for the CAT 3516C 2,500 kW generator has changed with different installation years. ADS has chosen the highest fuel throughput per hour for these calculations.
| CAT 27 - 750 kW | 16080 | gallons/year for | 3 | engine at | 53.6 | gallon per hour per engine at 100% load
| CAT 27 - 800 kW | 17190 | gallons/year for | 3 | engine at | 57.3 | gallon per hour per engine at 100% load
| CAT 32 - 1000 kW | 7190 | gallons/year for | 1 | engine at | 71.9 | gallon per hour per engine at 100% load
| CAT 3516C Trans - 1825 kW | 12840 | gallons/year for | 1 | engine at | 128.4 | gallon per hour per engine at 100% load
| CAT 3516C - 2000 kW | 83340 | gallons/year for | 6 | engine at | 138.9 | gallon per hour per engine at 100% load
| CAT 3516C - 2500 kW | 68283 | gallons/year for | 79 | engine at | 173.5 | gallon per hour per engine at 100% load
| MTU 2250 - 2250 kW | 48900 | gallons/year for | 3 | engine at | 163 | gallon per hour per engine at 100% load
| CAT C18 - 750 kW | 5360 | gallons/year for | 1 | engine at | 53.6 | gallon per hour per engine at 100% load
| CAT 3512C - 1500 kW | 10320 | gallons/year for | 1 | engine at | 103.2 | gallon per hour per engine at 100% load
2 | Diesel PM emission rate also accounts for the cold start emissions. Spike duration, cold-start emission spike, and steady-state (warm) emissions based on data from California Energy Commission (CEC) "Air Quality Implications of Backup Generators in California. The cold-start scaling factor is derived as the ratio of the spike concentration and duration to the steady-state emissions for the initial 60 seconds. Since a cold-start curve was not developed by CEC, it is assumed that the PM will experience the same trend as HC, and formaldehyde will experience the same trend as CO. A cold start event assumes 1 minute of cold start operation with spike in emissions and the remaining 59 minutes in the hour operating steady state. The cold start emission ratio shown below on hourly basis will be applied as: the hourly emission rate with cold start event = normal hourly emission rate x (1+ratio shown below on hourly basis). Consistent with DEQ's guidance on risk assessment for emergency engines, the cold start emissions are accounted for toxics that are organics and DPM. Metal toxics do not have higher emissions during cold start events.
| Pollutant | Spike Duration (seconds) | Cold-Start Emission Spike (ppm) | Steady-State (Warm) Emissions (ppm) | Cold-Start Scaling Factor | Cold Start Emission Ratio on Hourly Basis
| PM and Organics | 14 | 900 | 30 | 4.2667 | 0.054444
| CO and Formaldehyde | 20 | 750 | 30 | 4.8333 | 0.063889
3 | It is assumed that each generator has 30 cold start events per year (accounting for commissioning, load bank testing and bimonthly testing).
| CAT 27 - 750 kW | 90 | cold start events/yr.
| CAT 27 - 800 kW | 90 | cold start events/yr.
| CAT 32 - 1000 kW | 30 | cold start events/yr.
| CAT 3516C Trans - 1825 kW | 30 | cold start events/yr.
| CAT 3516C - 2000 kW | 180 | cold start events/yr.
| CAT 3516C - 2500 kW | 2370 | cold start events/yr.
| MTU 2250 - 2250 kW | 90 | cold start events/yr.
| CAT C18 - 750 kW | 30 | cold start events/yr.
| CAT 3512C - 1500 kW | 30 | cold start events/yr.
| Table C4-2. Screening Daily Emission Summary for Fuel Use Maximized in Non-Type F Engines |  |  | Type A | Type B | Type C | Type D | Type E | Type F | Type G | Type H | Type I
| Pollutant | CAS/DEQ ID | Cold Start? 2 | Maximum Projected Emissions (lbs/day/type) 1,3
|  |  |  | CAT 27 - 750 kW | CAT 27 - 800 kW | CAT 32 - 1000 kW | CAT 3516C Trans - 1825 kW | CAT 3516C - 2000 kW | CAT 3516C - 2500 kW | MTU 2250 - 2250 kW | CAT C18 - 750 kW | CAT 3512C - 1500 kW | Total
| 1,3-Butadiene | 106-99-0 | Yes | 0.84107 | 0.89903 | 0.37608 | 0.67155 | 0.0098643 | 0 | 0.75408 | 0.28043 | 0.53972 | 4.3718
| Acenaphthene | 83-32-9 | Yes | 0.002842 | 0.0030379 | 0.0012708 | 0.0022692 | 3.3332e-05 | 0.00042508 | 0.0025481 | 0.00094759 | 0.0018238 | 0.015198
| Acenaphthylene | 208-96-8 | Yes | 0.003133 | 0.0033489 | 0.0014009 | 0.0025015 | 3.6745e-05 | 0.00050596 | 0.0028089 | 0.0010446 | 0.0020105 | 0.016791
| Acetaldehyde | 75-07-0 | Yes | 3.0304 | 3.2392 | 1.355 | 2.4196 | 0.035541 | 0 | 2.717 | 1.0104 | 1.9446 | 15.7518
| Acrolein | 107-02-8 | Yes | 0.13115 | 0.14019 | 0.058644 | 0.10472 | 0.0015382 | 0.025298 | 0.11759 | 0.043728 | 0.084161 | 0.70701
| Ammonia* | 7664-41-7 | No | 3.088 | 3.3008 | 1.3808 | 2.4656 | 0 | 0 | 2.7536 | 1.0296 | 1.9816 | 16
| Anthracene | 120-12-7 | Yes | 0.001749 | 0.0018696 | 0.00078208 | 0.0013965 | 2.0513e-05 | 0.00023438 | 0.0015681 | 0.00058316 | 0.0011224 | 0.0093257
| Antimony | 7440-36-0 | No | 0.0012282 | 0.0013128 | 0.00054919 | 0.00098065 | 0 | 0 | 0.0010952 | 0.00040951 | 0.00078815 | 0.0063637
| Arsenic | 7440-38-2 | No | 0.0010687 | 0.0011423 | 0.00047785 | 0.00085326 | 0 | 0 | 0.00095293 | 0.00035631 | 0.00068576 | 0.0055371
| Barium | 7440-39-3 | No | 0.0014432 | 0.0015427 | 0.00064534 | 0.0011523 | 0 | 0 | 0.0012869 | 0.0004812 | 0.00092613 | 0.0074779
| Benz[a]anthracene | 56-55-3 | Yes | 0.00018779 | 0.00020074 | 8.3972e-05 | 0.00014994 | 2.2025e-06 | 2.987e-05 | 0.00016837 | 6.2614e-05 | 0.00012051 | 0.001006
| Benzene | 71-43-2 | Yes | 0.72075 | 0.77042 | 0.32228 | 0.57548 | 0.0084532 | 0 | 0.6462 | 0.24031 | 0.46251 | 3.7464
| Benzo[a]pyrene | 50-32-8 | Yes | 5.5653e-05 | 5.9488e-05 | 2.4885e-05 | 4.4436e-05 | 6.5272e-07 | 9.5168e-06 | 4.9897e-05 | 1.8556e-05 | 3.5713e-05 | 0.0002988
| Benzo[b]fluoranthene | 205-99-2 | Yes | 0.00017159 | 0.00018342 | 7.6728e-05 | 0.00013701 | 2.0125e-06 | 2.5277e-05 | 0.00015385 | 5.7212e-05 | 0.00011011 | 0.00091721
| Benzo[e]pyrene | 192-97-2 | Yes | 0.00012716 | 0.00013592 | 5.6859e-05 | 0.00010153 | 1.4914e-06 | 1.9092e-05 | 0.00011401 | 4.2397e-05 | 8.1599e-05 | 0.00068006
| Benzo[g,h,i]perylene | 191-24-2 | Yes | 8.4626e-05 | 9.0458e-05 | 3.7841e-05 | 6.757e-05 | 9.9252e-07 | 1.4274e-05 | 7.5874e-05 | 2.8216e-05 | 5.4306e-05 | 0.00045416
| Benzo[k]fluoranthene | 207-08-9 | Yes | 5.0504e-05 | 5.3984e-05 | 2.2583e-05 | 4.0325e-05 | 5.9233e-07 | 7.5686e-06 | 4.5281e-05 | 1.6839e-05 | 3.2409e-05 | 0.00027009
| Beryllium | 7440-41-7 | No | 1.8415e-05 | 1.9685e-05 | 8.2345e-06 | 1.4704e-05 | 0 | 0 | 1.6421e-05 | 6.1401e-06 | 1.1817e-05 | 9.5417e-05
| Cadmium | 7440-43-9 | No | 0.0003118 | 0.00033329 | 0.00013942 | 0.00024896 | 0 | 0 | 0.00027804 | 0.00010396 | 0.00020009 | 0.0016156
| Chlorobenzene | 108-90-7 | Yes | 0.00077375 | 0.00082707 | 0.00034598 | 0.0006178 | 9.0748e-06 | 0.00014925 | 0.00069372 | 0.00025798 | 0.00049652 | 0.0041712
| Chrysene | 218-01-9 | Yes | 0.00025921 | 0.00027707 | 0.0001159 | 0.00020696 | 3.0401e-06 | 4.7415e-05 | 0.0002324 | 8.6424e-05 | 0.00016634 | 0.0013948
| Cobalt | 7440-48-4 | No | 6.0799e-05 | 6.4989e-05 | 2.7186e-05 | 4.8545e-05 | 0 | 0 | 5.4215e-05 | 2.0272e-05 | 3.9016e-05 | 0.00031502
| Copper | 7440-50-8 | No | 0.0019382 | 0.0020718 | 0.00086669 | 0.0015476 | 0 | 0 | 0.0017283 | 0.00064625 | 0.0012438 | 0.010043
| Dibenz[a,h]anthracene | 53-70-3 | Yes | 4.0118e-06 | 4.2883e-06 | 1.7939e-06 | 3.2032e-06 | 4.7052e-08 | 1.9925e-07 | 3.5969e-06 | 1.3376e-06 | 2.5744e-06 | 2.1053e-05
| Diesel Particulate Matter | 200 | Yes | 90.4515 | 96.6847 | 40.4454 | 72.2206 | 1.0608 | 12.6677 | 81.0964 | 302.7913 | 58.0436 | 755.462
| Ethyl Benzene | 100-41-4 | Yes | 0.042169 | 0.045075 | 0.018856 | 0.03367 | 0.00049458 | 0 | 0.037808 | 0.01406 | 0.027061 | 0.21919
| Fluoranthene | 206-44-0 | Yes | 0.0014313 | 0.0015299 | 0.00063999 | 0.0011428 | 1.6786e-05 | 0.00019943 | 0.0012832 | 0.00047721 | 0.00091845 | 0.007639
| Fluorene | 86-73-7 | Yes | 0.0084509 | 0.0090333 | 0.0037788 | 0.0067476 | 9.9115e-05 | 0.0011687 | 0.0075769 | 0.0028177 | 0.005423 | 0.045096
| Formaldehyde | 50-00-0 | Yes | 10.5003 | 11.2239 | 4.6952 | 8.3839 | 0.14446 | 2.0021 | 9.4231 | 3.501 | 6.7381 | 56.6121
| Hexane | 110-54-3 | Yes | 0.10407 | 0.11124 | 0.046535 | 0.083094 | 0.0012206 | 0 | 0.093306 | 0.034699 | 0.066782 | 0.54095
| Hexavalent chromium | 18540-29-9 | No | 0.00024374 | 0.00026053 | 0.00010899 | 0.00019461 | 0 | 0 | 0.00021734 | 8.1267e-05 | 0.00015641 | 0.0012629
| Hydrogen Chloride | 7647-01-0 | Yes | 0.72075 | 0.77042 | 0.32228 | 0.57548 | 0.0084532 | 0.13903 | 0.6462 | 0.24031 | 0.46251 | 3.8854
| Indeno[1,2,3-cd]pyrene | 193-39-5 | Yes | 4.1438e-05 | 4.4294e-05 | 1.8529e-05 | 3.3086e-05 | 4.86e-07 | 5.8586e-06 | 3.7152e-05 | 1.3816e-05 | 2.6591e-05 | 0.00022125
| Lead | 7439-92-1 | No | 0.0014038 | 0.0015005 | 0.0006277 | 0.0011208 | 0 | 0 | 0.0012518 | 0.00046805 | 0.00090081 | 0.0072734
| Manganese | 7439-96-5 | No | 0.0016209 | 0.0017326 | 0.00072477 | 0.0012942 | 0 | 0 | 0.0014453 | 0.00054043 | 0.0010401 | 0.0083983
| Mercury | 7439-97-6 | No | 5.8314e-05 | 6.2333e-05 | 2.6075e-05 | 4.6561e-05 | 0 | 0 | 5.1999e-05 | 1.9443e-05 | 3.7421e-05 | 0.00030215
| 2-Methyl naphthalene | 91-57-6 | Yes | 0.047578 | 0.050856 | 0.021274 | 0.037988 | 0.00055801 | 0.0065657 | 0.042657 | 0.015863 | 0.030531 | 0.25387
| Naphthalene | 91-20-3 | Yes | 0.10195 | 0.10898 | 0.045587 | 0.081402 | 0.0011957 | 0.012687 | 0.091407 | 0.033992 | 0.065423 | 0.54262
| Nickel | 7440-02-0 | No | 0.00070341 | 0.00075188 | 0.00031453 | 0.00056163 | 0 | 0 | 0.00062723 | 0.00023453 | 0.00045138 | 0.0036446
| Perylene | 198-55-0 | Yes | 4.5583e-06 | 4.8725e-06 | 2.0383e-06 | 3.6396e-06 | 5.3462e-08 | 2.6193e-07 | 4.0869e-06 | 1.5198e-06 | 2.9251e-06 | 2.3956e-05
| Phenanthrene | 85-01-8 | Yes | 0.017572 | 0.018783 | 0.0078572 | 0.01403 | 0.00020609 | 0.0028591 | 0.015754 | 0.0058587 | 0.011276 | 0.094196
| Phosphorus | 504 | No | 0.032439 | 0.034675 | 0.014505 | 0.025901 | 0 | 0 | 0.028927 | 0.010816 | 0.020817 | 0.16808
| Propylene | 115-07-1 | Yes | 1.8183 | 1.9436 | 0.81306 | 1.4518 | 0.021326 | 0.35073 | 1.6303 | 0.60626 | 1.1668 | 9.8022
| Pyrene | 129-00-0 | Yes | 0.0048359 | 0.0051692 | 0.0021624 | 0.0038612 | 5.6717e-05 | 0.0007018 | 0.0043358 | 0.0016124 | 0.0031033 | 0.025839
| PAHs (excluding Naphthalene) | 401 | Yes | 0 | 0 | 0 | 0 | 0 | 0 | 0 | 0 | 0 | 0
| Selenium | 7782-49-2 | No | 0.0014528 | 0.001553 | 0.00064964 | 0.00116 | 0 | 0 | 0.0012955 | 0.0004844 | 0.0009323 | 0.0075277
| Silver | 7440-22-4 | No | 0.00018533 | 0.0001981 | 8.287e-05 | 0.00014798 | 0 | 0 | 0.00016526 | 6.1793e-05 | 0.00011893 | 0.00096026
| Thallium | 7440-28-0 | No | 0.00092676 | 0.00099063 | 0.0004144 | 0.00073997 | 0 | 0 | 0.0008264 | 0.000309 | 0.00059471 | 0.0048019
| Toluene | 108-88-3 | Yes | 0.40777 | 0.43587 | 0.18233 | 0.32558 | 0.0047824 | 0.078654 | 0.36559 | 0.13596 | 0.26167 | 2.1982
| Xylenes | 1330-20-7 | Yes | 0.16404 | 0.17534 | 0.073348 | 0.13097 | 0.0019239 | 0.031641 | 0.14707 | 0.054693 | 0.10526 | 0.88429
| Zinc | 7440-66-6 | No | 0.020173 | 0.021563 | 0.0090204 | 0.016107 | 0 | 0 | 0.017989 | 0.0067261 | 0.012945 | 0.10452
1 | Estimated fuel throughput for each generator type based on 100 hours of operation at 100% load. The 100% load fuel use for the CAT 3516C 2,500 kW generator has changed with different installation years. ADS has chosen the highest fuel throughput per hour for these calculations.
| CAT 27 - 750 kW | 24 | hrs/day = | 3860 | gallons/day with | 53.6 | gallon per hour per engine at 100% load
| CAT 27 - 800 kW | 24 | hrs/day = | 4126 | gallons/day with | 57.3 | gallon per hour per engine at 100% load
| CAT 32 - 1000 kW | 24 | hrs/day = | 1726 | gallons/day with | 71.9 | gallon per hour per engine at 100% load
| CAT 3516C Trans - 1825 kW | 24 | hrs/day = | 3082 | gallons/day with | 128.4 | gallon per hour per engine at 100% load
| CAT 3516C - 2000 kW | 24 | hrs/day = |  | gallons/day with | 138.9 | gallon per hour per engine at 100% load
| CAT 3516C - 2500 kW | 24 | hrs/day = |  | gallons/day with | 173.5 | gallon per hour per engine at 100% load
| MTU 2250 - 2250 kW | 24 | hrs/day = | 3442 | gallons/day with | 163 | gallon per hour per engine at 100% load
| CAT C18 - 750 kW | 24 | hrs/day = | 1287 | gallons/day with | 53.6 | gallon per hour per engine at 100% load
| CAT 3512C - 1500 kW | 24 | hrs/day = | 2477 | gallons/day with | 103.2 | gallon per hour per engine at 100% load
2 | Diesel PM emission rate also accounts for the cold start emissions. Spike duration, cold-start emission spike, and steady-state (warm) emissions based on data from California Energy Commission (CEC) "Air Quality Implications of Backup Generators in California. The cold-start scaling factor is derived as the ratio of the spike concentration and duration to the steady-state emissions for the initial 60 seconds. Since a cold-start curve was not developed by CEC, it is assumed that the PM will experience the same trend as HC, and formaldehyde will experience the same trend as CO. A cold start event assumes 1 minute of cold start operation with spike in emissions and the remaining 59 minutes in the hour operating steady state. The cold start emission ratio shown below on hourly basis will be applied as: the hourly emission rate with cold start event = normal hourly emission rate x (1+ratio shown below on hourly basis). Consistent with DEQ's guidance on risk assessment for emergency engines, the cold start emissions are accounted for toxics that are organics and DPM. Metal toxics do not have higher emissions during cold start events.
| Pollutant | Spike Duration (seconds) | Cold-Start Emission Spike (ppm) | Steady-State (Warm) Emissions (ppm) | Cold-Start Scaling Factor | Cold Start Emission Ratio on Hourly Basis
| PM and Organics | 14 | 900 | 30 | 4.2667 | 0.054444
| CO and Formaldehyde | 20 | 750 | 30 | 4.8333 | 0.063889
3 | Number of cold start events assumed for each engine type.
| CAT 27 - 750 kW | 3 | cold start events/day
| CAT 27 - 800 kW | 3 | cold start events/day
| CAT 32 - 1000 kW | 1 | cold start events/day
| CAT 3516C Trans - 1825 kW | 1 | cold start events/day
| CAT 3516C - 2000 kW | 6 | cold start events/day
| CAT 3516C - 2500 kW | 79 | cold start events/day
| MTU 2250 - 2250 kW | 3 | cold start events/day
| CAT C18 - 750 kW | 1 | cold start events/day
| CAT 3512C - 1500 kW | 1 | cold start events/day

## Summary
Daily Operations Data at PDX4 by Generator Type
Date | Type A | Type B | Type C | Type D | Type E | Type F | Type G | Type H | Type I | Max FW
2023-08-02 | 0 | 0 | 0 |  | 0 | 193 | 0 | 0 | 0 | 193
2023-08-03 | 4 | 15 | 4 |  | 0 | 118.5 | 0 | 0 | 0 | 141.5
2023-08-08 | 0 | 0 | 0 |  | 0 | 2683.5 | 0 | 0 | 0 | 2683.5
2023-08-09 | 0 | 0 | 0 |  | 35.5 | 236 | 18 | 0 | 0 | 289.5
2023-08-14 | 0 | 0 | 0 |  | 0 | 120.5 | 0 | 0 | 0 | 120.5
2023-08-16 | 4 | 11 | 8 |  | 0 | 304 | 0 | 0 | 0 | 327
2023-08-23 | 0 | 0 | 0 |  | 35.5 | 230 | 18.5 | 0 | 0 | 284
2023-08-28 | 0 | 0 | 0 |  | 0 | 118 | 0 | 0 | 0 | 118
2023-08-30 | 3 | 11 | 3 |  | 0 | 119 | 0 | 0 | 0 | 136
2023-09-01 | 0 | 0 | 0 |  | 0 | 196 | 0 | 0 | 0 | 196
2023-09-06 | 0 | 0 | 0 |  | 35 | 232.5 | 18.5 | 0 | 0 | 286
2023-09-11 | 0 | 0 | 0 |  | 0 | 132.5 | 0 | 0 | 0 | 132.5
2023-09-13 | 4 | 4 | 4 |  | 0 | 501 | 0 | 0 | 0 | 513
2023-09-18 | 0 | 0 | 0 |  | 0 | 0 | 0.5 | 0 | 0 | 0.5
2023-09-20 | 0 | 0 | 0 |  | 36.5 | 233.5 | 17.5 | 0 | 0 | 287.5
2023-09-25 | 0 | 0 | 0 |  | 0 | 119 | 0 | 0 | 0 | 119
2023-09-27 | 4 | 12 | 4 |  | 0 | 311.5 | 0 | 0 | 0 | 331.5
2023-10-02 | 0 | 0 | 0 |  | 0 | 1056.5 | 0 | 0 | 0 | 1056.5
2023-10-03 | 0 | 0 | 0 |  | 1073.5 | 6408 | 0 | 0 | 0 | 7481.5
2023-10-04 | 0 | 0 | 0 |  | 632.5 | 3805 | 19.5 | 0 | 0 | 4457
2023-10-05 | 0 | 0 | 0 |  | 0 | 5206.5 | 0 | 0 | 0 | 5206.5
2023-10-06 | 0 | 0 | 0 |  | 0 | 950 | 0 | 0 | 0 | 950
2023-10-09 | 0 | 0 | 0 |  | 0 | 1063 | 0 | 0 | 0 | 1063
2023-10-10 | 0 | 0 | 0 |  | 0 | 236.5 | 0 | 0 | 0 | 236.5
2023-10-11 | 8 | 11 | 8 |  | 0 | 329.5 | 0 | 0 | 0 | 356.5
2023-10-12 | 0 | 0 | 0 |  | 0 | 821.5 | 0 | 0 | 0 | 821.5
2023-10-18 | 0 | 0 | 0 |  | 37 | 2075 | 19.5 | 0 | 0 | 2131.5
2023-10-23 | 0 | 0 | 0 |  | 0 | 121 | 0 | 0 | 0 | 121
2023-10-25 | 3 | 10 | 3 |  | 0 | 119.5 | 0 | 0 | 0 | 135.5
2023-10-26 | 0 | 0 | 0 |  | 0 | 184.5 | 0 | 0 | 0 | 184.5
2023-11-01 | 0 | 0 | 0 |  | 9.6 | 66 | 5 | 0 | 0 | 80.6
2023-11-06 | 0 | 0 | 0 |  | 0 | 32.4 | 0 | 0 | 0 | 32.4
2023-11-08 | 1 | 4.2 | 2.2 |  | 0 | 82 | 0 | 0 | 0 | 89.4
2023-11-15 | 0 | 0 | 0 |  | 9.6 | 61.9 | 4.8 | 0 | 0 | 76.3
2023-11-20 | 0 | 0 | 0 |  | 0 | 32.6 | 0 | 0 | 0 | 32.6
2023-11-22 | 1.1 | 3.2 | 1 |  | 0 | 85.6 | 0 | 0 | 0 | 90.9
2023-11-29 | 0 | 0 | 0 |  | 9.5 | 25.7 | 4.9 | 0 | 0 | 40.1
2023-11-30 | 0 | 0 | 0 |  | 0 | 37.7 | 0 | 0 | 0 | 37.7
2023-12-04 | 0 | 0 | 0 |  | 0 | 33.6 | 0 | 0 | 0 | 33.6
2023-12-05 | 0 | 0 | 0 |  | 0 | 2.7 | 0 | 0 | 0 | 2.7
2023-12-06 | 1.1 | 2.6 | 1.9 |  | 0 | 40.4 | 0 | 0 | 0 | 46
2023-12-07 | 0 | 0 | 0 |  | 0 | 48.4 | 24.8 | 0 | 0 | 73.2
2023-12-08 | 0 | 0 | 0 |  | 0 | 4.4 | 0 | 0 | 0 | 4.4
2023-12-11 | 0 | 0 | 0 |  | 0 | 0 | 143.4 | 0 | 0 | 143.4
2023-12-12 | 0 | 0 | 0 |  | 0 | 0 | 156.2 | 0 | 0 | 156.2
2023-12-13 | 0 | 0 | 0 |  | 6.3 | 107 | 137.8 | 0 | 0 | 251.1
2023-12-14 | 0 | 0 | 0 |  | 0 | 288.9 | 0 | 0 | 0 | 288.9
2023-12-15 | 0 | 0 | 0 |  | 0.6 | 39.1 | 0 | 0 | 0 | 39.7
2023-12-18 | 0 | 0 | 0 |  | 115.9 | 32 | 0 | 0 | 0 | 147.9
2023-12-19 | 0 | 0 | 0 |  | 1.4 | 0 | 0 | 0 | 0 | 1.4
2023-12-20 | 1.8 | 3.2 | 1 |  | 0 | 381.2 | 0 | 0 | 0 | 387.2
2023-12-21 | 0 | 0 | 0 |  | 0 | 328.6 | 0 | 0 | 0 | 328.6
2023-12-22 | 0 | 0 | 0 |  | 0 | 50.3 | 0 | 0 | 0 | 50.3
2023-12-26 | 0 | 0 | 0 |  | 0 | 286.1 | 0 | 0 | 0 | 286.1
2023-12-27 | 0 | 0 | 0 |  | 117.4 | 210.3 | 4.5 | 0 | 0 | 332.2
2023-12-28 | 0 | 0 | 0 |  | 226.9 | 0 | 0 | 0 | 0 | 226.9
2024-01-01 | 0 | 0 | 0 |  | 0 | 31.9 | 0 | 0 | 0 | 31.9
2024-01-03 | 1.1 | 1 | 1.1 |  | 0 | 86.9 | 0 | 0 | 0 | 90.1
2024-01-10 | 0 | 0 | 0 |  | 9.5 | 24.9 | 4.7 | 0 | 0 | 39.1
2024-01-11 | 0 | 0 | 0 |  | 0 | 36.5 | 0 | 0 | 0 | 36.5
2024-01-15 | 0 | 0 | 0 |  | 0 | 32.5 | 0 | 0 | 0 | 32.5
2024-01-17 | 1 | 3.2 | 0.8 |  | 0 | 84.9 | 0 | 0 | 0 | 89.9
2024-01-22 | 0 | 0 | 0 |  | 0 | 31.4 | 0 | 0 | 0 | 31.4
2024-01-24 | 0 | 0 | 0 |  | 11.3 | 75.2 | 5.5 | 0 | 0 | 92
2024-01-29 | 0 | 0 | 0 |  | 0 | 36 | 0 | 0 | 0 | 36
2024-01-31 | 1.1 | 3.7 | 1.1 |  | 0 | 93.8 | 0 | 0 | 0 | 99.7
2024-02-06 | 0 | 0 | 0 |  | 0 | 314.6 | 0 | 0 | 0 | 314.6
2024-02-07 | 0 | 0 | 0 |  | 11.2 | 371.5 | 5.2 | 0 | 0 | 387.9
2024-02-08 | 0 | 0 | 0 |  | 0 | 144.5 | 0 | 0 | 0 | 144.5
2024-02-09 | 0 | 0 | 0 |  | 0 | 299.9 | 0 | 0 | 0 | 299.9
2024-02-12 | 0 | 0 | 0 |  | 0 | 206.8 | 0 | 0 | 0 | 206.8
2024-02-13 | 0 | 0 | 0 |  | 0 | 333.2 | 0 | 0 | 0 | 333.2
2024-02-14 | 0.8 | 1.8 | 2.1 |  | 0 | 374.1 | 0 | 0 | 0 | 378.8
2024-02-15 | 0 | 0 | 0 |  | 0 | 303.5 | 0 | 0 | 0 | 303.5
2024-02-16 | 0 | 0 | 0 |  | 0 | 303.3 | 0 | 0 | 0 | 303.3
2024-02-19 | 0 | 0 | 0 |  | 0 | 59.8 | 0 | 0 | 0 | 59.8
2024-02-20 | 0 | 0 | 0 |  | 0 | 57.6 | 0 | 0 | 0 | 57.6
2024-02-21 | 0 | 0 | 0 |  | 11.1 | 223.2 | 5.3 | 0 | 0 | 239.6
2024-02-22 | 0 | 0 | 0 |  | 0 | 61.1 | 0 | 0 | 0 | 61.1
2024-02-26 | 0 | 0 | 0 |  | 0 | 223.1 | 0 | 0 | 0 | 223.1
2024-02-27 | 0 | 0 | 0 |  | 0 | 146.6 | 0 | 0 | 0 | 146.6
2024-02-28 | 1 | 4.3 | 1.1 |  | 0 | 268.8 | 0 | 0 | 0 | 275.2
2024-02-29 | 0 | 0 | 0 |  | 0 | 124.4 | 0 | 0 | 0 | 124.4
2024-03-04 | 0 | 0 | 0 |  | 0 | 8.4 | 0 | 0 | 0 | 8.4
2024-03-05 | 0 | 0 | 0 |  | 0 | 8.3 | 0 | 0 | 0 | 8.3
2024-03-06 | 0 | 0 | 0 |  | 11.2 | 33.2 | 51.5 | 0 | 0 | 95.9
2024-03-07 | 0 | 0 | 0 |  | 0 | 163 | 0 | 0 | 0 | 163
2024-03-08 | 0 | 0 | 0 |  | 0 | 6.5 | 0 | 0 | 0 | 6.5
2024-03-11 | 0 | 0 | 0 |  | 0 | 40.5 | 0 | 0 | 0 | 40.5
2024-03-12 | 0 | 0 | 0 |  | 0 | 5.9 | 0 | 0 | 0 | 5.9
2024-03-13 | 0 | 1.1 | 0.7 |  | 0 | 94.1 | 0 | 0 | 0 | 95.9
2024-03-19 | 0 | 0 | 0 |  | 0 | 26.3 | 0 | 0 | 0 | 26.3
2024-03-20 | 0 | 0 | 0 |  | 10.8 | 149.7 | 3.3 | 0 | 0 | 163.8
2024-03-21 | 0 | 0 | 0 |  | 0 | 189.6 | 0 | 0 | 0 | 189.6
2024-03-25 | 0 | 0 | 0 |  | 0 | 35 | 0 | 0 | 0 | 35
2024-03-27 | 2.1 | 5.2 | 2.2 |  | 0 | 0 | 0 | 0 | 0 | 9.5
2024-03-28 | 0 | 0 | 0 |  | 0 | 52.8 | 0 | 0 | 0 | 52.8
2024-04-03 | 0 | 0 | 0 |  | 11.5 | 68.9 | 5.2 | 0 | 0 | 85.6
2024-04-08 | 0 | 0 | 0 |  | 0 | 35.6 | 0 | 0 | 0 | 35.6
2024-04-09 | 0 | 0 | 0 |  | 0 | 102.1 | 0 | 0 | 0 | 102.1
2024-04-10 | 1.1 | 2.7 | 1 |  | 0 | 183.8 | 0 | 0 | 0 | 188.6
2024-04-17 | 0 | 0 | 0 |  | 11 | 336.5 | 5.4 | 0 | 0 | 352.9
2024-04-18 | 0 | 0 | 0 |  | 0 | 101.3 | 0 | 0 | 0 | 101.3
2024-04-22 | 0 | 0 | 0 |  | 0 | 35.9 | 0 | 0 | 0 | 35.9
2024-04-24 | 0.8 | 2.9 | 1.9 |  | 0 | 94.8 | 0 | 0 | 0 | 100.4
2024-04-30 | 0 | 0 | 0 |  | 47.2 | 0 | 0 | 0 | 0 | 47.2
2024-05-01 | 0 | 0 | 0 |  | 60.2 | 69.4 | 5.4 | 0 | 0 | 135
2024-05-06 | 0 | 0 | 0 |  | 0 | 35.1 | 0 | 0 | 0 | 35.1
2024-05-07 | 0 | 0 | 0 |  | 0 | 95 | 0 | 0 | 0 | 95
2024-05-08 | 0 | 0 | 0 |  | 0 | 147.1 | 0 | 0 | 0 | 147.1
2024-05-09 | 0 | 3.1 | 1 |  | 0 | 89.3 | 0 | 0 | 0 | 93.4
2024-05-14 | 0 | 0 | 0 |  | 0 | 4.4 | 0 | 0 | 0 | 4.4
2024-05-15 | 0 | 0 | 0 |  | 11.1 | 137.5 | 5.2 | 0 | 0 | 153.8
2024-05-16 | 0 | 0 | 0 |  | 0 | 97.7 | 0 | 0 | 0 | 97.7
2024-05-21 | 0 | 0 | 0 |  | 0 | 149.8 | 0 | 0 | 0 | 149.8
2024-05-22 | 1 | 3.2 | 1.1 |  | 0 | 254.2 | 0 | 0 | 0 | 259.5
2024-05-23 | 0 | 0 | 0 |  | 0 | 99.4 | 0 | 0 | 0 | 99.4
2024-05-29 | 0 | 0 | 0 |  | 50.9 | 203.6 | 0 | 0 | 0 | 254.5
2024-05-30 | 0 | 0 | 0 |  | 11.1 | 43.8 | 3.3 | 0 | 0 | 58.2
2024-05-31 | 0 | 0 | 0 |  | 0 | 0 | 12.1 | 0 | 0 | 12.1
2024-06-03 | 0 | 0 | 0 |  | 203.5 | 1726.2 | 61.3 | 0 | 0 | 1991
2024-06-04 | 0 | 0 | 0 |  | 0 | 1.2 | 0 | 0 | 0 | 1.2
2024-06-05 | 0 | 0 | 0 |  | 0 | 72 | 0 | 0 | 0 | 72
2024-06-10 | 0 | 0 | 0 |  | 460.1 | 2706.9 | 196.7 | 0 | 0 | 3363.7
2024-06-12 | 0 | 0 | 0 |  | 0 | 35.9 | 0 | 0 | 0 | 35.9
2024-06-13 | 0 | 0 | 0 |  | 0 | 1607.7 | 0 | 0 | 0 | 1607.7
2024-06-14 | 0 | 0 | 0 |  | 119.5 | 658.6 | 70.3 | 0 | 0 | 848.4
2024-06-17 | 0 | 0 | 0 |  | 0 | 35.3 | 0 | 0 | 0 | 35.3
2024-06-18 | 0 | 0 | 0 |  | 0 | 1472.7 | 0 | 0 | 0 | 1472.7
2024-06-19 | 0 | 0 | 0 |  | 0 | 3761.8 | 0 | 0 | 0 | 3761.8
2024-06-21 | 0 | 0 | 0 |  | 0 | 1852.5 | 0 | 0 | 0 | 1852.5
2024-06-24 | 0 | 0 | 0 |  | 0 | 4 | 0 | 0 | 0 | 4
2024-06-25 | 0 | 0 | 0 |  | 0 | 140.3 | 0 | 0 | 0 | 140.3
2024-06-26 | 0 | 0 | 0 |  | 0 | 44 | 0 | 0 | 0 | 44
2024-06-27 | 0 | 0 | 0 |  | 10.9 | 188.4 | 5 | 0 | 0 | 204.3
2024-07-01 | 0 | 0 | 0 |  | 0 | 194.2 | 0 | 0 | 0 | 194.2
2024-07-02 | 0 | 0 | 0 |  | 0 | 2.8 | 0 | 0 | 0 | 2.8
2024-07-03 | 0 | 0 | 0 |  | 0 | 224.8 | 0 | 0 | 0 | 224.8
2024-07-08 | 0 | 0 | 0 |  | 0 | 3.9 | 0 | 0 | 0 | 3.9
2024-07-09 | 0 | 0 | 0 |  | 0 | 145.1 | 0 | 0 | 0 | 145.1
2024-07-10 | 0 | 0 | 0 |  | 7.5 | 31.2 | 5.4 | 0 | 0 | 44.1
2024-07-11 | 0 | 0 | 0 |  | 0 | 131.7 | 0 | 0 | 0 | 131.7
2024-07-12 | 0 | 0 | 0 |  | 0 | 39.8 | 0 | 0 | 0 | 39.8
2024-07-15 | 0 | 0 | 0 |  | 0 | 39.9 | 0 | 0 | 0 | 39.9
2024-07-16 | 0 | 0 | 0 |  | 0 | 211 | 0 | 0 | 0 | 211
2024-07-17 | 0 | 0 | 0 |  | 0 | 212.2 | 0 | 0 | 0 | 212.2
2024-07-18 | 0 | 0 | 0 |  | 3.6 | 254.3 | 0.3 | 0 | 0 | 258.2
2024-07-22 | 0 | 0 | 0 |  | 0 | 4.8 | 0 | 0 | 0 | 4.8
2024-07-23 | 0 | 0 | 0 |  | 0 | 141 | 0 | 0 | 0 | 141
2024-07-24 | 0 | 0 | 0 |  | 10.6 | 29.1 | 5.3 | 0 | 0 | 45
2024-07-25 | 0 | 0 | 0 |  | 0 | 196.6 | 0 | 0 | 0 | 196.6
2024-07-29 | 0 | 0 | 0 |  | 0 | 38.5 | 0 | 0 | 0 | 38.5
2024-07-30 | 0 | 0 | 0 |  | 0 | 152.1 | 0 | 0 | 0 | 152.1
2024-07-31 | 0 | 0 | 0 |  | 0 | 49.6 | 0 | 0 | 0 | 49.6
2024-08-01 | 0 | 0 | 0 |  | 0 | 36.1 | 0 | 0 | 0 | 36.1
2024-08-02 | 0 | 0 | 0 |  | 0 | 128.6 | 0 | 0 | 0 | 128.6
2024-08-05 | 0 | 0 | 0 |  | 0 | 4.5 | 0 | 0 | 0 | 4.5
2024-08-06 | 0 | 0 | 0 |  | 0 | 152.6 | 0 | 0 | 0 | 152.6
2024-08-07 | 0 | 0 | 0 |  | 6.6 | 27.9 | 5 | 0 | 0 | 39.5
2024-08-08 | 0 | 0 | 0 |  | 0 | 380.7 | 0 | 0 | 0 | 380.7
2024-08-12 | 0 | 0 | 0 |  | 197 | 767 | 72.6 | 0 | 0 | 1036.6
2024-08-14 | 0 | 0 | 0 |  | 226.1 | 1980.3 | 97.5 | 0 | 0 | 2303.9
2024-08-15 | 0 | 0 | 0 |  | 306 | 931.9 | 175.3 | 0 | 0 | 1413.2
2024-08-19 | 0 | 0 | 0 |  | 161.2 | 256.2 | 93.9 | 0 | 0 | 511.3
2024-08-21 | 0 | 0 | 0 |  | 10.9 | 68.3 | 5.1 | 0 | 0 | 84.3
2024-08-23 | 0 | 0 | 0 |  | 0 | 39.1 | 0 | 0 | 0 | 39.1
2024-08-26 | 0 | 0 | 0 |  | 0 | 35.3 | 0 | 0 | 0 | 35.3
2024-08-28 | 0 | 0 | 0 |  | 0 | 101.5 | 0 | 0 | 0 | 101.5
2024-09-03 | 0 | 0 | 0 |  | 0 | 67.1 | 0 | 0 | 0 | 67.1
2024-09-04 | 0 | 0 | 0 |  | 11.1 | 27.7 | 5.3 | 0 | 0 | 44.1
2024-09-09 | 0 | 0 | 0 |  | 0 | 35.9 | 0 | 0 | 0 | 35.9
2024-09-10 | 0 | 0 | 0 |  | 0 | 43.7 | 0 | 0 | 0 | 43.7
2024-09-11 | 0 | 0 | 0 |  | 0 | 56.1 | 0 | 0 | 0 | 56.1
2024-09-17 | 0 | 0 | 0 |  | 0 | 40.8 | 0 | 0 | 0 | 40.8
2024-09-18 | 0 | 0 | 0 |  | 11 | 21.4 | 5.3 | 0 | 0 | 37.7
2024-09-23 | 0 | 0 | 0 |  | 0.9 | 37.5 | 0 | 0 | 0 | 38.4
2024-09-24 | 0 | 0 | 0 |  | 0 | 2.6 | 0 | 0 | 0 | 2.6
2024-09-25 | 0 | 0 | 0 |  | 0 | 4056.5 | 0 | 0 | 0 | 4056.5
2024-09-26 | 0 | 0 | 0 |  | 0 | 18 | 0 | 0 | 0 | 18
max | 8 | 15 | 8 | 108 | 1073.5 | 6408 | 196.7 | 0 | 0 | 7481.5

## RevHistory (hidden)
Rev | Author | Comments
0 | J.Giska | Initial draft
1 | J.Giska & J.Westersund | Adjusted EF and MB calculation tabs to have individual rows for pollutants. Added control efficiency cells for each individual pollutant. Removed stack parameters.
1.2 | J.Giska & J.Westersund | Added chronic and acute activity levels and emissions unit ID column. Added DEQ Sequence ID.
1.3 | J.Giska, J.Inahara, and PW | Updated Emissions Unit to "Toxic Emissions Units." Added conditional formatting for DEQ Sequence ID. Moved EF reference to cell adjacent to EF value cell. For efficiency values changed unit to "decimal fraction". Asdgfdsg
1.4 | J.Giska | Added colors to column headings and instructions. Froze panes and locked calculation sheets for DEQ Sequence ID.
1.5 | J.Giska, C. Coulter | Chris discovered a mis-numbering in DEQSeqID from added chemicals; also PAH SeqID was changed from 447 back to 432 (typo) and KBr extra entry was removed. Also removed unneccessary columns from "DEQ Pollutant List" Worksheet; removed duplicate cumene from DEQ list.
1.51 | J.Giska | Corrected conditional formatting for HAP cell shading.
1.52 | J.Giska | formatting
1.53 | J.Giska | date update and unlocking facility information cells
1.54 | J.Giska | added DEQ IDs to TACs with no CAS
1.55 | K. Billings | Updated form number to AQ520 (previously AQ405CAO).
1.6 | C.Funk | Replaced DEQ ID and HAP designation in DEQ Pollutant List. Previous version had been disconnected from their appropriate TAC because filter function not applied to the hidden columns (i.e. columns A and D). Updated form format to meet DEQ Style Guide standards. Updated pollutant list to agree with Table 2 revisions and Alignment rulemaking. (for bis(2-chloroethyl)ether, replaced outdated DCEE abbreviation with BCEE; Dantron corrected to Danthron (chrysazin); Dichlorovos corrected to Dichlorvos; Iodine-131 CASRN corrected to 10043-66-0; 4,4'-Isopropylidenediphenol specified as bisphenol A; PBDE-138 CAS corrected to 182677-30-1; PBDE-154 CAS corrected to 207122-15-4; Nickel metal removed as redundant with nickel and compounds; N-Nitrosodi-n-propylamine revised to N-Nitrosodipropylamine; 4-Nonyphenol (and ethoxylates) corrected to 4-nonylphenol (and ethoxylates); PBDE-185 corrected to PBDE-183; PCB-209 revised to 'PCB-209[decachlorobipenyl]; sulfur trioxide CAS corrected to 7446-11-9; 4,4-Thiodianiline corrected to 4,4'-Thiodianiline; Triethyl phosphine corrected to Triethyl phosphate CAS 78-40-0; "Chromium VI, chromic acid aerosol mist" replaced with "Chromic(VI) acid, including chromic acid aerosol mist and chromium trioxide" with CASRN 7738-94-5 for clarity.) Locked instructions information and version history on tabs 2-5, minor formatting.