## Form Instructions
Please save this file to your own computer before filling out this reporting form.
Before completing this form please review the DEQ website for the most recent versions and instructions for this form:
https://www.oregon.gov/deq/aq/aqPermits/Pages/CAO-reg.aspx
All DEQ and Lane Regional Air Protection Agency permitted facilities, or facilities applying for Air Quality permits, will need to complete and submit this form as the first step in the Cleaner Air Oregon Air Toxics Program.
Please fill out the following worksheets to complete an air toxic emissions inventory for your facility:
Worksheet 1 | Facility Information | Record facility name and address, contact person, source number, and number of employees in the boxes.
Worksheet 2 | Emission Units & Activities | Record all Toxics Emissions Units and activities that emit air toxics included in the list of associated Air Toxic contaminants. Provide both annual and maximum daily production and process rates, emission type, and control devices/efficiency for each emissions unit.
Worksheet 3 | Pollutant Emissions - EF | Record all Air Toxic pollutants CAS/DEQ ID and chemical names, pollutant-specifc emissions factors and control efficiencies, and calculated emissions.
Worksheet 4 | Material Balance Activities | Record all emission units and activities that emit air toxics included in the list of associated air toxic contaminants. Provide annual and maximum daily material usage and waste activities, material names and manufacturer, and emission type.
Worksheet 5 | Pollutant Emissions - MB | Record all Air Toxic pollutants CAS/DEQ ID and chemical names associated with recorded materials, pollutant-specifc percent composition and control efficiencies, and calculated emissions.
Note: Emissions information will be entered on Worksheets 2&3 for EF-based emissions, and Worksheets 4&5 for Material Balance-based emissions.
What you need (Existing Sources):
1. Current Permit and Permit Review Report
2. Emission Detail Sheets
3. Safety Data Sheets, Certified Product Data Sheets, Environmental Data Sheets, or any lab data for each material used.
4. Most Recent Annual Report[s]
5. Any other documentation needed to help fulfill request - e.g. emissions factor references, source test review reports, etc.
Worksheet 1: Facility Information
Please provide the facility name and address, contact person, and source number which is the first 6 digits of the permit number (existing sources) in the boxes provided.
Worksheet 2: Emission Units & Activities
1. List all Toxics Emissions Units (TEUs), Activity IDs and descriptions, and Control Devices for all emission units or activities that emit air toxics at the facility. Use emission unit or activity ID from permits and create new IDs as necessary. For Material Balance activities proceed to Worksheet 4.
2. Record emissions type (i.e. Stack or Fugitive) and corresponding emission type ID.
3. Describe activity units (e.g. MM ft3, gallons, tons, MMBTU, pounds, etc.) and type (e.g. natural gas, wood, metal poured, etc.) for each specific emissions unit/activty.
4. Record quantities, units of measurements, and types of Annual and Maximum Daily activity/production/process rates for each TEU/Activity for "Actual", "Requested PTE", and "Capacity" production scenarios.
Note: "Actual" is based on the reporting year (existing sources) or an estimate of typical production (new sources); "Requested PTE" is the level requested by the source, which may be
higher than "Actual" production values; and "Capacity" is based on the 100% uptime and production for the facility - this may be used for de Minimus screening.
Worksheet 3: Pollutant Emissions - EF
1. Provide a row for each Air Toxic emitted from a specified TEU. Either select a CAS number or DEQ ID from the dropdown list or cut and paste both the CAS/DEQ ID and Chemical Name for each pollutant.
2. Provide the Total Combined Control Efficiency for each pollutant from the specificied TEU - this value may be composed of multiple capture/transfer efficiencies and destruction/removal efficiencies. Note: These control efficiencies may differ for different pollutants from the same TEU.
3. Provide pollutant-specifc Emissions Factors (EF) for both Annual and Maximum Daily emissions (if different). Also provide the units for the EF values in pounds/activity units. Provide EF references (AP-42, WebFire, Source Tests, etc.) and any related notes (e.g. Control Efficiency references).
4. Calculate emissions using the following formula (Note: see the example calculations in red):
E = (P)*(EF)*(1-CE)
| E | = | Annual or Maximum Daily air toxics emissions [Pounds/(Year¦Day)]
| P | = | Production or Process Usage Rate [Activity Units/(Year¦Day)]
| EF | = | Pollutant Emission Factor [Pounds/ Activity Unit]
| CE | = | Overall Control Efficiency expressed as a decimal.
Worksheet 4: Material Balance Activities
1. List all TEU IDs and TEU/Activity descriptions with emissions from material balance activities. For Emission Factor-based activities proceed to Worksheet 2.
2. List all materials (e.g. paints, coating materials, thinners, solvents, etc.) containing pollutants from the provided Air Toxics list - include product name and manufacturer for each specified TEU/Activity.
3. Record emissions type (i.e. Stack or Fugitive) and corresponding emission type ID.
4. Record "Material Usage" quantities in pounds for both annual and maximum daily activity/production/process rates for each TEU/activity for "Actual", "Requested PTE", and "Capacity" production scenarios.
Note: "Actual" is based on the reporting year (existing sources) or an estimate of typical production (new sources); "Requested PTE" is the level requested by the source, which may be
higher than "Actual" production values; and "Capacity" is based on the 100% uptime and production for the facility - this may be used for de Minimus screening.
5. Record "Material Wasted" quantities in pounds for both annual and maximum daily activity/production/process rates for each TEU/activity for "Actual", "Requested PTE", and "Capacity" production scenarios.
Note: "Material Wasted" may consist of waste collected and shipped off-site, materials that drain as liquid to a collection/treatment system, material that may be retained in the product,
or any material that should beexcluded from emissions calculations.
Worksheet 5: Pollutant Emissions - MB
1. Provide a row for each Air Toxic emitted from a specified material and its associated TEU/Activity. Either select a CAS number or DEQ ID from the dropdown list or cut and paste both the CAS/DEQ ID and Chemical Name for each pollutant.
2. Provide the Total Combined Control Efficiency for each pollutant contained in a specified material - this value may be composed of multiple capture/transfer efficiencies and destruction/removal efficiencies. Note: These control efficiencies may differ for different pollutants from the same material and TEU/Activity.
3. Provide the percent composition for the Air Toxic in the specified material as provided by the manufacturer supplied data (e.g. SDS).
Note:
If percent weight is a range, use the mid-point of the range. (e.g., if range is 10-50% use 30%, or if the SDS lists < 5% use 2.5%)
4. Provide any notes or references relevant to the pollutant emissions - e.g. technical references, details of control efficiencies, etc.
5. Calculate emissions using the following formula (Note: see the example calculations in red):
E = [(CX–WX)*KX]*(1–CE)
| E | = | Annual or Maximum Daily air toxic emissions [Pounds/(Year¦Day)]
| X | = | Subscript X represents a specific material
| C | = | Material usage [Pounds/(Year¦Day)]
| W | = | Material waste [Pounds/(Year¦Day)]
| K | = | Percent weight air toxic pollutant concentration expressed as a decimal
| CE | = | Control efficiency expressed as decimal
AQ520 Form - Version 1.6
5/10/2021

## 1. Facility Information
Facility Information
Facility Name | Biomass One, LP
Facility Address | 2350 Avenue G
City | White City
Zip Code | 97503
Source Number (for existing sources) | 15-0159
Facility Contact | Kurt Lumpkin, General Manager
Phone Number | (541) 826-9422
AQ520 Form - Version 1.6
5/10/2021

## 2. Emissions Units & Activities
Emissions Unit Information |  |  | Stack/Fugitive Information |  | Activity Information
Toxics Emissions Unit ID | Unit Description | Control Device[s] | Emission Type (e.g. Point or Fugitive) | Stack or Fugitive ID | Units (e.g. hours operation, tons material, gallons) | Description/Type | Annual - Chronic [units/year] |  |  | Max Daily - Acute [units/day]
[7 empty] | Actual | Requested PTE | Capacity | Actual | Requested PTE | Capacity
TEU-1 | Widget Maker 1 (EXAMPLE) | Widget Waste RCO | Point | ST-1 | tons | Input Material X | 100 | 140 | 200 | 0.3 | 0.5 | 0.8
TEU-011 | North Boiler | Multiclone Separator, ESP | Point | North Stack | MMBtu's Produced | Biomass Fuel (Hogged) | 435292 | 1956430 | 1956430 | 4869 | 5976 | 5976
TEU-011 | North Boiler | Multiclone Separator, ESP | Point | North Stack | MMBtu's Produced | Biomass Fuel (Hogged) | 435292 | 1956430 | 1956430 | 4869 | 5976 | 5976
TEU-011 | North Boiler | Multiclone Separator, ESP | Point | North Stack | MMBtu's Produced | Biomass Fuel (Hogged) | 435292 | 1956430 | 1956430 | 4869 | 5976 | 5976
TEU-011 | North Boiler | Multiclone Separator, ESP | Point | North Stack | MMBtu's Produced | Biomass Fuel (Hogged) | 435292 | 1956430 | 1956430 | 4869 | 5976 | 5976
TEU-011 | North Boiler | Multiclone Separator, ESP | Point | North Stack | MMBtu's Produced | Biomass Fuel (Hogged) | 435292 | 1956430 | 1956430 | 4869 | 5976 | 5976
TEU-011 | North Boiler | Multiclone Separator, ESP | Point | North Stack | MMBtu's Produced | Biomass Fuel (Hogged) | 435292 | 1956430 | 1956430 | 4869 | 5976 | 5976
TEU-011 | North Boiler | Multiclone Separator, ESP | Point | North Stack | MMBtu's Produced | Biomass Fuel (Hogged) | 435292 | 1956430 | 1956430 | 4869 | 5976 | 5976
TEU-011 | North Boiler | Multiclone Separator, ESP | Point | North Stack | MMBtu's Produced | Biomass Fuel (Hogged) | 435292 | 1956430 | 1956430 | 4869 | 5976 | 5976
TEU-011 | North Boiler | Multiclone Separator, ESP | Point | North Stack | MMBtu's Produced | Biomass Fuel (Hogged) | 435292 | 1956430 | 1956430 | 4869 | 5976 | 5976
TEU-011 | North Boiler | Multiclone Separator, ESP | Point | North Stack | MMBtu's Produced | Biomass Fuel (Hogged) | 435292 | 1956430 | 1956430 | 4869 | 5976 | 5976
TEU-011 | North Boiler | Multiclone Separator, ESP | Point | North Stack | MMBtu's Produced | Biomass Fuel (Hogged) | 435292 | 1956430 | 1956430 | 4869 | 5976 | 5976
TEU-011 | North Boiler | Multiclone Separator, ESP | Point | North Stack | MMBtu's Produced | Biomass Fuel (Hogged) | 435292 | 1956430 | 1956430 | 4869 | 5976 | 5976
TEU-011 | North Boiler | Multiclone Separator, ESP | Point | North Stack | M lbs Steam Produced | Biomass Fuel (Hogged) | 305898 | 1375000 | 1375000 | 3422 | 4200 | 4200
TEU-011 | North Boiler | Multiclone Separator, ESP | Point | North Stack | M lbs Steam Produced | Biomass Fuel (Hogged) | 305898 | 1375000 | 1375000 | 3422 | 4200 | 4200
TEU-011 | North Boiler | Multiclone Separator, ESP | Point | North Stack | MMBtu's Produced | Biomass Fuel (Hogged) | 435292 | 1956430 | 1956430 | 4869 | 5976 | 5976
TEU-011 | North Boiler | Multiclone Separator, ESP | Point | North Stack | MMBtu's Produced | Biomass Fuel (Hogged) | 435292 | 1956430 | 1956430 | 4869 | 5976 | 5976
TEU-011 | North Boiler | Multiclone Separator, ESP | Point | North Stack | MMBtu's Produced | Biomass Fuel (Hogged) | 435292 | 1956430 | 1956430 | 4869 | 5976 | 5976
TEU-011 | North Boiler | Multiclone Separator, ESP | Point | North Stack | MMBtu's Produced | Biomass Fuel (Hogged) | 435292 | 1956430 | 1956430 | 4869 | 5976 | 5976
TEU-011 | North Boiler | Multiclone Separator, ESP | Point | North Stack | MMBtu's Produced | Biomass Fuel (Hogged) | 435292 | 1956430 | 1956430 | 4869 | 5976 | 5976
TEU-011 | North Boiler | Multiclone Separator, ESP | Point | North Stack | MMBtu's Produced | Biomass Fuel (Hogged) | 435292 | 1956430 | 1956430 | 4869 | 5976 | 5976
TEU-011 | North Boiler | Multiclone Separator, ESP | Point | North Stack | MMBtu's Produced | Biomass Fuel (Hogged) | 435292 | 1956430 | 1956430 | 4869 | 5976 | 5976
TEU-011 | North Boiler | Multiclone Separator, ESP | Point | North Stack | MMBtu's Produced | Biomass Fuel (Hogged) | 435292 | 1956430 | 1956430 | 4869 | 5976 | 5976
TEU-011 | North Boiler | Multiclone Separator, ESP | Point | North Stack | MMBtu's Produced | Biomass Fuel (Hogged) | 435292 | 1956430 | 1956430 | 4869 | 5976 | 5976
TEU-011 | North Boiler | Multiclone Separator, ESP | Point | North Stack | MMBtu's Produced | Biomass Fuel (Hogged) | 435292 | 1956430 | 1956430 | 4869 | 5976 | 5976
TEU-011 | North Boiler | Multiclone Separator, ESP | Point | North Stack | MMBtu's Produced | Biomass Fuel (Hogged) | 435292 | 1956430 | 1956430 | 4869 | 5976 | 5976
TEU-011 | North Boiler | Multiclone Separator, ESP | Point | North Stack | MMBtu's Produced | Biomass Fuel (Hogged) | 435292 | 1956430 | 1956430 | 4869 | 5976 | 5976
TEU-011 | North Boiler | Multiclone Separator, ESP | Point | North Stack | MMBtu's Produced | Biomass Fuel (Hogged) | 435292 | 1956430 | 1956430 | 4869 | 5976 | 5976
TEU-011 | North Boiler | Multiclone Separator, ESP | Point | North Stack | MMBtu's Produced | Biomass Fuel (Hogged) | 435292 | 1956430 | 1956430 | 4869 | 5976 | 5976
TEU-011 | North Boiler | Multiclone Separator, ESP | Point | North Stack | MMBtu's Produced | Biomass Fuel (Hogged) | 435292 | 1956430 | 1956430 | 4869 | 5976 | 5976
TEU-011 | North Boiler | Multiclone Separator, ESP | Point | North Stack | MMBtu's Produced | Biomass Fuel (Hogged) | 435292 | 1956430 | 1956430 | 4869 | 5976 | 5976
TEU-011 | North Boiler | Multiclone Separator, ESP | Point | North Stack | M lbs Steam Produced | Biomass Fuel (Hogged) | 305898 | 1375000 | 1375000 | 3422 | 4200 | 4200
TEU-011 | North Boiler | Multiclone Separator, ESP | Point | North Stack | MMBtu's Produced | Biomass Fuel (Hogged) | 435292 | 1956430 | 1956430 | 4869 | 5976 | 5976
TEU-011 | North Boiler | Multiclone Separator, ESP | Point | North Stack | MMBtu's Produced | Biomass Fuel (Hogged) | 435292 | 1956430 | 1956430 | 4869 | 5976 | 5976
TEU-011 | North Boiler | Multiclone Separator, ESP | Point | North Stack | MMBtu's Produced | Biomass Fuel (Hogged) | 435292 | 1956430 | 1956430 | 4869 | 5976 | 5976
TEU-011 | North Boiler | Multiclone Separator, ESP | Point | North Stack | MMBtu's Produced | Biomass Fuel (Hogged) | 435292 | 1956430 | 1956430 | 4869 | 5976 | 5976
TEU-011 | North Boiler | Multiclone Separator, ESP | Point | North Stack | MMBtu's Produced | Biomass Fuel (Hogged) | 435292 | 1956430 | 1956430 | 4869 | 5976 | 5976
TEU-011 | North Boiler | Multiclone Separator, ESP | Point | North Stack | MMBtu's Produced | Biomass Fuel (Hogged) | 435292 | 1956430 | 1956430 | 4869 | 5976 | 5976
TEU-011 | North Boiler | Multiclone Separator, ESP | Point | North Stack | MMBtu's Produced | Biomass Fuel (Hogged) | 435292 | 1956430 | 1956430 | 4869 | 5976 | 5976
TEU-011 | North Boiler | Multiclone Separator, ESP | Point | North Stack | MMBtu's Produced | Biomass Fuel (Hogged) | 435292 | 1956430 | 1956430 | 4869 | 5976 | 5976
TEU-011 | North Boiler | Multiclone Separator, ESP | Point | North Stack | MMBtu's Produced | Biomass Fuel (Hogged) | 435292 | 1956430 | 1956430 | 4869 | 5976 | 5976
TEU-011 | North Boiler | Multiclone Separator, ESP | Point | North Stack | MMBtu's Produced | Biomass Fuel (Hogged) | 435292 | 1956430 | 1956430 | 4869 | 5976 | 5976
TEU-011 | North Boiler | Multiclone Separator, ESP | Point | North Stack | MMBtu's Produced | Biomass Fuel (Hogged) | 435292 | 1956430 | 1956430 | 4869 | 5976 | 5976
TEU-011 | North Boiler | Multiclone Separator, ESP | Point | North Stack | M lbs Steam Produced | Biomass Fuel (Hogged) | 305898 | 1375000 | 1375000 | 3422 | 4200 | 4200
TEU-011 | North Boiler | Multiclone Separator, ESP | Point | North Stack | MMBtu's Produced | Biomass Fuel (Hogged) | 435292 | 1956430 | 1956430 | 4869 | 5976 | 5976
TEU-011 | North Boiler | Multiclone Separator, ESP | Point | North Stack | MMBtu's Produced | Biomass Fuel (Hogged) | 435292 | 1956430 | 1956430 | 4869 | 5976 | 5976
TEU-011 | North Boiler | Multiclone Separator, ESP | Point | North Stack | MMBtu's Produced | Biomass Fuel (Hogged) | 435292 | 1956430 | 1956430 | 4869 | 5976 | 5976
TEU-011 | North Boiler | Multiclone Separator, ESP | Point | North Stack | MMBtu's Produced | Biomass Fuel (Hogged) | 435292 | 1956430 | 1956430 | 4869 | 5976 | 5976
TEU-011 | North Boiler | Multiclone Separator, ESP | Point | North Stack | MMBtu's Produced | Biomass Fuel (Hogged) | 435292 | 1956430 | 1956430 | 4869 | 5976 | 5976
TEU-011 | North Boiler | Multiclone Separator, ESP | Point | North Stack | MMBtu's Produced | Biomass Fuel (Hogged) | 435292 | 1956430 | 1956430 | 4869 | 5976 | 5976
TEU-011 | North Boiler | Multiclone Separator, ESP | Point | North Stack | M lbs Steam Produced | Biomass Fuel (Hogged) | 305898 | 1375000 | 1375000 | 3422 | 4200 | 4200
TEU-011 | North Boiler | Multiclone Separator, ESP | Point | North Stack | M lbs Steam Produced | Biomass Fuel (Hogged) | 305898 | 1375000 | 1375000 | 3422 | 4200 | 4200
TEU-011 | North Boiler | Multiclone Separator, ESP | Point | North Stack | MMBtu's Produced | Biomass Fuel (Hogged) | 435292 | 1956430 | 1956430 | 4869 | 5976 | 5976
TEU-011 | North Boiler | Multiclone Separator, ESP | Point | North Stack | M lbs Steam Produced | Biomass Fuel (Hogged) | 305898 | 1375000 | 1375000 | 3422 | 4200 | 4200
TEU-011 | North Boiler | Multiclone Separator, ESP | Point | North Stack | M lbs Steam Produced | Biomass Fuel (Hogged) | 305898 | 1375000 | 1375000 | 3422 | 4200 | 4200
TEU-011 | North Boiler | Multiclone Separator, ESP | Point | North Stack | MMBtu's Produced | Biomass Fuel (Hogged) | 435292 | 1956430 | 1956430 | 4869 | 5976 | 5976
TEU-011 | North Boiler | Multiclone Separator, ESP | Point | North Stack | M lbs Steam Produced | Biomass Fuel (Hogged) | 305898 | 1375000 | 1375000 | 3422 | 4200 | 4200
TEU-011 | North Boiler | Multiclone Separator, ESP | Point | North Stack | MMBtu's Produced | Biomass Fuel (Hogged) | 435292 | 1956430 | 1956430 | 4869 | 5976 | 5976
TEU-011 | North Boiler | Multiclone Separator, ESP | Point | North Stack | M lbs Steam Produced | Biomass Fuel (Hogged) | 305898 | 1375000 | 1375000 | 3422 | 4200 | 4200
TEU-011 | North Boiler | Multiclone Separator, ESP | Point | North Stack | M lbs Steam Produced | Biomass Fuel (Hogged) | 305898 | 1375000 | 1375000 | 3422 | 4200 | 4200
TEU-011 | North Boiler | Multiclone Separator, ESP | Point | North Stack | M lbs Steam Produced | Biomass Fuel (Hogged) | 305898 | 1375000 | 1375000 | 3422 | 4200 | 4200
TEU-011 | North Boiler | Multiclone Separator, ESP | Point | North Stack | MMBtu's Produced | Biomass Fuel (Hogged) | 435292 | 1956430 | 1956430 | 4869 | 5976 | 5976
TEU-011 | North Boiler | Multiclone Separator, ESP | Point | North Stack | M lbs Steam Produced | Biomass Fuel (Hogged) | 305898 | 1375000 | 1375000 | 3422 | 4200 | 4200
TEU-011 | North Boiler | Multiclone Separator, ESP | Point | North Stack | MMBtu's Produced | Biomass Fuel (Hogged) | 435292 | 1956430 | 1956430 | 4869 | 5976 | 5976
TEU-011 | North Boiler | Multiclone Separator, ESP | Point | North Stack | M lbs Steam Produced | Biomass Fuel (Hogged) | 305898 | 1375000 | 1375000 | 3422 | 4200 | 4200
TEU-011 | North Boiler | Multiclone Separator, ESP | Point | North Stack | MMBtu's Produced | Biomass Fuel (Hogged) | 435292 | 1956430 | 1956430 | 4869 | 5976 | 5976
TEU-011 | North Boiler | Multiclone Separator, ESP | Point | North Stack | MMBtu's Produced | Biomass Fuel (Hogged) | 435292 | 1956430 | 1956430 | 4869 | 5976 | 5976
TEU-011 | North Boiler | Multiclone Separator, ESP | Point | North Stack | MMBtu's Produced | Biomass Fuel (Hogged) | 435292 | 1956430 | 1956430 | 4869 | 5976 | 5976
TEU-011 | North Boiler | Multiclone Separator, ESP | Point | North Stack | MMBtu's Produced | Biomass Fuel (Hogged) | 435292 | 1956430 | 1956430 | 4869 | 5976 | 5976
TEU-011 | North Boiler | Multiclone Separator, ESP | Point | North Stack | MMBtu's Produced | Biomass Fuel (Hogged) | 435292 | 1956430 | 1956430 | 4869 | 5976 | 5976
TEU-011 | North Boiler | Multiclone Separator, ESP | Point | North Stack | M lbs Steam Produced | Biomass Fuel (Hogged) | 305898 | 1375000 | 1375000 | 3422 | 4200 | 4200
TEU-011 | North Boiler | Multiclone Separator, ESP | Point | North Stack | MMBtu's Produced | Biomass Fuel (Hogged) | 435292 | 1956430 | 1956430 | 4869 | 5976 | 5976
TEU-011 | North Boiler | Multiclone Separator, ESP | Point | North Stack | MMBtu's Produced | Biomass Fuel (Hogged) | 435292 | 1956430 | 1956430 | 4869 | 5976 | 5976
TEU-011 | North Boiler | Multiclone Separator, ESP | Point | North Stack | M lbs Steam Produced | Biomass Fuel (Hogged) | 305898 | 1375000 | 1375000 | 3422 | 4200 | 4200
TEU-011 | North Boiler | Multiclone Separator, ESP | Point | North Stack | M lbs Steam Produced | Biomass Fuel (Hogged) | 305898 | 1375000 | 1375000 | 3422 | 4200 | 4200
TEU-011 | North Boiler | Multiclone Separator, ESP | Point | North Stack | M lbs Steam Produced | Biomass Fuel (Hogged) | 305898 | 1375000 | 1375000 | 3422 | 4200 | 4200
TEU-011 | North Boiler | Multiclone Separator, ESP | Point | North Stack | M lbs Steam Produced | Biomass Fuel (Hogged) | 305898 | 1375000 | 1375000 | 3422 | 4200 | 4200
TEU-011 | North Boiler | Multiclone Separator, ESP | Point | North Stack | M lbs Steam Produced | Biomass Fuel (Hogged) | 305898 | 1375000 | 1375000 | 3422 | 4200 | 4200
TEU-011 | North Boiler | Multiclone Separator, ESP | Point | North Stack | M lbs Steam Produced | Biomass Fuel (Hogged) | 305898 | 1375000 | 1375000 | 3422 | 4200 | 4200
TEU-011 | North Boiler | Multiclone Separator, ESP | Point | North Stack | M lbs Steam Produced | Biomass Fuel (Hogged) | 305898 | 1375000 | 1375000 | 3422 | 4200 | 4200
TEU-011 | North Boiler | Multiclone Separator, ESP | Point | North Stack | M lbs Steam Produced | Biomass Fuel (Hogged) | 305898 | 1375000 | 1375000 | 3422 | 4200 | 4200
TEU-011 | North Boiler | Multiclone Separator, ESP | Point | North Stack | MMBtu's Produced | Biomass Fuel (Hogged) | 435292 | 1956430 | 1956430 | 4869 | 5976 | 5976
TEU-011 | North Boiler | Multiclone Separator, ESP | Point | North Stack | M lbs Steam Produced | Biomass Fuel (Hogged) | 305898 | 1375000 | 1375000 | 3422 | 4200 | 4200
TEU-011 | North Boiler | Multiclone Separator, ESP | Point | North Stack | M lbs Steam Produced | Biomass Fuel (Hogged) | 305898 | 1375000 | 1375000 | 3422 | 4200 | 4200
TEU-011 | North Boiler | Multiclone Separator, ESP | Point | North Stack | M lbs Steam Produced | Biomass Fuel (Hogged) | 305898 | 1375000 | 1375000 | 3422 | 4200 | 4200
TEU-011 | North Boiler | Multiclone Separator, ESP | Point | North Stack | M lbs Steam Produced | Biomass Fuel (Hogged) | 305898 | 1375000 | 1375000 | 3422 | 4200 | 4200
TEU-011 | North Boiler | Multiclone Separator, ESP | Point | North Stack | M lbs Steam Produced | Biomass Fuel (Hogged) | 305898 | 1375000 | 1375000 | 3422 | 4200 | 4200
TEU-011 | North Boiler | Multiclone Separator, ESP | Point | North Stack | M lbs Steam Produced | Biomass Fuel (Hogged) | 305898 | 1375000 | 1375000 | 3422 | 4200 | 4200
TEU-011 | North Boiler | Multiclone Separator, ESP | Point | North Stack | M lbs Steam Produced | Biomass Fuel (Hogged) | 305898 | 1375000 | 1375000 | 3422 | 4200 | 4200
TEU-011 | North Boiler | Multiclone Separator, ESP | Point | North Stack | M lbs Steam Produced | Biomass Fuel (Hogged) | 305898 | 1375000 | 1375000 | 3422 | 4200 | 4200
TEU-011 | North Boiler | Multiclone Separator, ESP | Point | North Stack | M lbs Steam Produced | Biomass Fuel (Hogged) | 305898 | 1375000 | 1375000 | 3422 | 4200 | 4200
TEU-011 | North Boiler | Multiclone Separator, ESP | Point | North Stack | MMBtu's Produced | Biomass Fuel (Hogged) | 435292 | 1956430 | 1956430 | 4869 | 5976 | 5976
TEU-011 | North Boiler | Multiclone Separator, ESP | Point | North Stack | MMBtu's Produced | Biomass Fuel (Hogged) | 435292 | 1956430 | 1956430 | 4869 | 5976 | 5976
TEU-011 | North Boiler | Multiclone Separator, ESP | Point | North Stack | MMBtu's Produced | Biomass Fuel (Hogged) | 435292 | 1956430 | 1956430 | 4869 | 5976 | 5976
TEU-011 | North Boiler | Multiclone Separator, ESP | Point | North Stack | MMBtu's Produced | Biomass Fuel (Hogged) | 435292 | 1956430 | 1956430 | 4869 | 5976 | 5976
TEU-011 | North Boiler | Multiclone Separator, ESP | Point | North Stack | MMBtu's Produced | Biomass Fuel (Hogged) | 435292 | 1956430 | 1956430 | 4869 | 5976 | 5976
TEU-011 | North Boiler | Multiclone Separator, ESP | Point | North Stack | MMBtu's Produced | Biomass Fuel (Hogged) | 435292 | 1956430 | 1956430 | 4869 | 5976 | 5976
TEU-011 | North Boiler | Multiclone Separator, ESP | Point | North Stack | MMBtu's Produced | Biomass Fuel (Hogged) | 435292 | 1956430 | 1956430 | 4869 | 5976 | 5976
TEU-011 | North Boiler | Multiclone Separator, ESP | Point | North Stack | MMBtu's Produced | Biomass Fuel (Hogged) | 435292 | 1956430 | 1956430 | 4869 | 5976 | 5976
TEU-011 | North Boiler | Multiclone Separator, ESP | Point | North Stack | MMBtu's Produced | Biomass Fuel (Hogged) | 435292 | 1956430 | 1956430 | 4869 | 5976 | 5976
TEU-011 | North Boiler | Multiclone Separator, ESP | Point | North Stack | MMBtu's Produced | Biomass Fuel (Hogged) | 435292 | 1956430 | 1956430 | 4869 | 5976 | 5976
TEU-011 | North Boiler | Multiclone Separator, ESP | Point | North Stack | MMBtu's Produced | Biomass Fuel (Hogged) | 435292 | 1956430 | 1956430 | 4869 | 5976 | 5976
TEU-011 | North Boiler | Multiclone Separator, ESP | Point | North Stack | MMBtu's Produced | Biomass Fuel (Hogged) | 435292 | 1956430 | 1956430 | 4869 | 5976 | 5976
TEU-011 | North Boiler | Multiclone Separator, ESP | Point | North Stack | MMBtu's Produced | Biomass Fuel (Hogged) | 435292 | 1956430 | 1956430 | 4869 | 5976 | 5976
TEU-011 | North Boiler | Multiclone Separator, ESP | Point | North Stack | MMBtu's Produced | Biomass Fuel (Hogged) | 435292 | 1956430 | 1956430 | 4869 | 5976 | 5976
TEU-011 | North Boiler | Multiclone Separator, ESP | Point | North Stack | MMBtu's Produced | Biomass Fuel (Hogged) | 435292 | 1956430 | 1956430 | 4869 | 5976 | 5976
TEU-011 | North Boiler | Multiclone Separator, ESP | Point | North Stack | MMBtu's Produced | Biomass Fuel (Hogged) | 435292 | 1956430 | 1956430 | 4869 | 5976 | 5976
TEU-011 | North Boiler | Multiclone Separator, ESP | Point | North Stack | MMBtu's Produced | Biomass Fuel (Hogged) | 435292 | 1956430 | 1956430 | 4869 | 5976 | 5976
TEU-011 | North Boiler | Multiclone Separator, ESP | Point | North Stack | MMBtu's Produced | Biomass Fuel (Hogged) | 435292 | 1956430 | 1956430 | 4869 | 5976 | 5976
TEU-011 | North Boiler | Multiclone Separator, ESP | Point | North Stack | MMBtu's Produced | Biomass Fuel (Hogged) | 435292 | 1956430 | 1956430 | 4869 | 5976 | 5976
TEU-011 | North Boiler | Multiclone Separator, ESP | Point | North Stack | MMBtu's Produced | Biomass Fuel (Hogged) | 435292 | 1956430 | 1956430 | 4869 | 5976 | 5976
TEU-011 | North Boiler | Multiclone Separator, ESP | Point | North Stack | MMBtu's Produced | Biomass Fuel (Hogged) | 435292 | 1956430 | 1956430 | 4869 | 5976 | 5976
TEU-011 | North Boiler | Multiclone Separator, ESP | Point | North Stack | MMBtu's Produced | Biomass Fuel (Hogged) | 435292 | 1956430 | 1956430 | 4869 | 5976 | 5976
TEU-011 | North Boiler | Multiclone Separator, ESP | Point | North Stack | MMBtu's Produced | Biomass Fuel (Hogged) | 435292 | 1956430 | 1956430 | 4869 | 5976 | 5976
TEU-011 | North Boiler | Multiclone Separator, ESP | Point | North Stack | MMBtu's Produced | Biomass Fuel (Hogged) | 435292 | 1956430 | 1956430 | 4869 | 5976 | 5976
TEU-011 | North Boiler | Multiclone Separator, ESP | Point | North Stack | MMBtu's Produced | Biomass Fuel (Hogged) | 435292 | 1956430 | 1956430 | 4869 | 5976 | 5976
TEU-11B | North Boiler | Multiclone Separator | Point | North Stack | MMSCF Natural Gas | Natural Gas | 0.99 | 1.238 | 1.238 | 0.124 | 0.124 | 0.124
TEU-11B | North Boiler | Multiclone Separator | Point | North Stack | MMSCF Natural Gas | Natural Gas | 0.99 | 1.238 | 1.238 | 0.124 | 0.124 | 0.124
TEU-11B | North Boiler | Multiclone Separator | Point | North Stack | MMSCF Natural Gas | Natural Gas | 0.99 | 1.238 | 1.238 | 0.124 | 0.124 | 0.124
TEU-11B | North Boiler | Multiclone Separator | Point | North Stack | MMSCF Natural Gas | Natural Gas | 0.99 | 1.238 | 1.238 | 0.124 | 0.124 | 0.124
TEU-11B | North Boiler | Multiclone Separator | Point | North Stack | MMSCF Natural Gas | Natural Gas | 0.99 | 1.238 | 1.238 | 0.124 | 0.124 | 0.124
TEU-11B | North Boiler | Multiclone Separator | Point | North Stack | MMSCF Natural Gas | Natural Gas | 0.99 | 1.238 | 1.238 | 0.124 | 0.124 | 0.124
TEU-11B | North Boiler | Multiclone Separator | Point | North Stack | MMSCF Natural Gas | Natural Gas | 0.99 | 1.238 | 1.238 | 0.124 | 0.124 | 0.124
TEU-11B | North Boiler | Multiclone Separator | Point | North Stack | MMSCF Natural Gas | Natural Gas | 0.99 | 1.238 | 1.238 | 0.124 | 0.124 | 0.124
TEU-11B | North Boiler | Multiclone Separator | Point | North Stack | MMSCF Natural Gas | Natural Gas | 0.99 | 1.238 | 1.238 | 0.124 | 0.124 | 0.124
TEU-11B | North Boiler | Multiclone Separator | Point | North Stack | MMSCF Natural Gas | Natural Gas | 0.99 | 1.238 | 1.238 | 0.124 | 0.124 | 0.124
TEU-11B | North Boiler | Multiclone Separator | Point | North Stack | MMSCF Natural Gas | Natural Gas | 0.99 | 1.238 | 1.238 | 0.124 | 0.124 | 0.124
TEU-11B | North Boiler | Multiclone Separator | Point | North Stack | MMSCF Natural Gas | Natural Gas | 0.99 | 1.238 | 1.238 | 0.124 | 0.124 | 0.124
TEU-11B | North Boiler | Multiclone Separator | Point | North Stack | MMSCF Natural Gas | Natural Gas | 0.99 | 1.238 | 1.238 | 0.124 | 0.124 | 0.124
TEU-11B | North Boiler | Multiclone Separator | Point | North Stack | MMSCF Natural Gas | Natural Gas | 0.99 | 1.238 | 1.238 | 0.124 | 0.124 | 0.124
TEU-11B | North Boiler | Multiclone Separator | Point | North Stack | MMSCF Natural Gas | Natural Gas | 0.99 | 1.238 | 1.238 | 0.124 | 0.124 | 0.124
TEU-11B | North Boiler | Multiclone Separator | Point | North Stack | MMSCF Natural Gas | Natural Gas | 0.99 | 1.238 | 1.238 | 0.124 | 0.124 | 0.124
TEU-11B | North Boiler | Multiclone Separator | Point | North Stack | MMSCF Natural Gas | Natural Gas | 0.99 | 1.238 | 1.238 | 0.124 | 0.124 | 0.124
TEU-11B | North Boiler | Multiclone Separator | Point | North Stack | MMSCF Natural Gas | Natural Gas | 0.99 | 1.238 | 1.238 | 0.124 | 0.124 | 0.124
TEU-11B | North Boiler | Multiclone Separator | Point | North Stack | MMSCF Natural Gas | Natural Gas | 0.99 | 1.238 | 1.238 | 0.124 | 0.124 | 0.124
TEU-11B | North Boiler | Multiclone Separator | Point | North Stack | MMSCF Natural Gas | Natural Gas | 0.99 | 1.238 | 1.238 | 0.124 | 0.124 | 0.124
TEU-11B | North Boiler | Multiclone Separator | Point | North Stack | MMSCF Natural Gas | Natural Gas | 0.99 | 1.238 | 1.238 | 0.124 | 0.124 | 0.124
TEU-11B | North Boiler | Multiclone Separator | Point | North Stack | MMSCF Natural Gas | Natural Gas | 0.99 | 1.238 | 1.238 | 0.124 | 0.124 | 0.124
TEU-11B | North Boiler | Multiclone Separator | Point | North Stack | MMSCF Natural Gas | Natural Gas | 0.99 | 1.238 | 1.238 | 0.124 | 0.124 | 0.124
TEU-11B | North Boiler | Multiclone Separator | Point | North Stack | MMSCF Natural Gas | Natural Gas | 0.99 | 1.238 | 1.238 | 0.124 | 0.124 | 0.124
TEU-11B | North Boiler | Multiclone Separator | Point | North Stack | MMSCF Natural Gas | Natural Gas | 0.99 | 1.238 | 1.238 | 0.124 | 0.124 | 0.124
TEU-11B | North Boiler | Multiclone Separator | Point | North Stack | MMSCF Natural Gas | Natural Gas | 0.99 | 1.238 | 1.238 | 0.124 | 0.124 | 0.124
TEU-11B | North Boiler | Multiclone Separator | Point | North Stack | MMSCF Natural Gas | Natural Gas | 0.99 | 1.238 | 1.238 | 0.124 | 0.124 | 0.124
TEU-012 | South Boiler | Multiclone Separator, ESP | Point | North Stack | MMBtu's Produced | Biomass Fuel (Hogged) | 1854394 | 1956430 | 1956430 | 5486 | 5976 | 5976
TEU-012 | South Boiler | Multiclone Separator, ESP | Point | North Stack | MMBtu's Produced | Biomass Fuel (Hogged) | 1854394 | 1956430 | 1956430 | 5486 | 5976 | 5976
TEU-012 | South Boiler | Multiclone Separator, ESP | Point | North Stack | MMBtu's Produced | Biomass Fuel (Hogged) | 1854394 | 1956430 | 1956430 | 5486 | 5976 | 5976
TEU-012 | South Boiler | Multiclone Separator, ESP | Point | North Stack | MMBtu's Produced | Biomass Fuel (Hogged) | 1854394 | 1956430 | 1956430 | 5486 | 5976 | 5976
TEU-012 | South Boiler | Multiclone Separator, ESP | Point | North Stack | MMBtu's Produced | Biomass Fuel (Hogged) | 1854394 | 1956430 | 1956430 | 5486 | 5976 | 5976
TEU-012 | South Boiler | Multiclone Separator, ESP | Point | North Stack | MMBtu's Produced | Biomass Fuel (Hogged) | 1854394 | 1956430 | 1956430 | 5486 | 5976 | 5976
TEU-012 | South Boiler | Multiclone Separator, ESP | Point | North Stack | MMBtu's Produced | Biomass Fuel (Hogged) | 1854394 | 1956430 | 1956430 | 5486 | 5976 | 5976
TEU-012 | South Boiler | Multiclone Separator, ESP | Point | North Stack | MMBtu's Produced | Biomass Fuel (Hogged) | 1854394 | 1956430 | 1956430 | 5486 | 5976 | 5976
TEU-012 | South Boiler | Multiclone Separator, ESP | Point | North Stack | MMBtu's Produced | Biomass Fuel (Hogged) | 1854394 | 1956430 | 1956430 | 5486 | 5976 | 5976
TEU-012 | South Boiler | Multiclone Separator, ESP | Point | North Stack | MMBtu's Produced | Biomass Fuel (Hogged) | 1854394 | 1956430 | 1956430 | 5486 | 5976 | 5976
TEU-012 | South Boiler | Multiclone Separator, ESP | Point | North Stack | MMBtu's Produced | Biomass Fuel (Hogged) | 1854394 | 1956430 | 1956430 | 5486 | 5976 | 5976
TEU-012 | South Boiler | Multiclone Separator, ESP | Point | North Stack | MMBtu's Produced | Biomass Fuel (Hogged) | 1854394 | 1956430 | 1956430 | 5486 | 5976 | 5976
TEU-012 | South Boiler | Multiclone Separator, ESP | Point | North Stack | M lbs Steam Produced | Biomass Fuel (Hogged) | 1303158 | 1375000 | 1375000 | 3855 | 4200 | 4200
TEU-012 | South Boiler | Multiclone Separator, ESP | Point | North Stack | M lbs Steam Produced | Biomass Fuel (Hogged) | 1303158 | 1375000 | 1375000 | 3855 | 4200 | 4200
TEU-012 | South Boiler | Multiclone Separator, ESP | Point | North Stack | MMBtu's Produced | Biomass Fuel (Hogged) | 1854394 | 1956430 | 1956430 | 5486 | 5976 | 5976
TEU-012 | South Boiler | Multiclone Separator, ESP | Point | North Stack | MMBtu's Produced | Biomass Fuel (Hogged) | 1854394 | 1956430 | 1956430 | 5486 | 5976 | 5976
TEU-012 | South Boiler | Multiclone Separator, ESP | Point | North Stack | MMBtu's Produced | Biomass Fuel (Hogged) | 1854394 | 1956430 | 1956430 | 5486 | 5976 | 5976
TEU-012 | South Boiler | Multiclone Separator, ESP | Point | North Stack | MMBtu's Produced | Biomass Fuel (Hogged) | 1854394 | 1956430 | 1956430 | 5486 | 5976 | 5976
TEU-012 | South Boiler | Multiclone Separator, ESP | Point | North Stack | MMBtu's Produced | Biomass Fuel (Hogged) | 1854394 | 1956430 | 1956430 | 5486 | 5976 | 5976
TEU-012 | South Boiler | Multiclone Separator, ESP | Point | North Stack | MMBtu's Produced | Biomass Fuel (Hogged) | 1854394 | 1956430 | 1956430 | 5486 | 5976 | 5976
TEU-012 | South Boiler | Multiclone Separator, ESP | Point | North Stack | MMBtu's Produced | Biomass Fuel (Hogged) | 1854394 | 1956430 | 1956430 | 5486 | 5976 | 5976
TEU-012 | South Boiler | Multiclone Separator, ESP | Point | North Stack | MMBtu's Produced | Biomass Fuel (Hogged) | 1854394 | 1956430 | 1956430 | 5486 | 5976 | 5976
TEU-012 | South Boiler | Multiclone Separator, ESP | Point | North Stack | MMBtu's Produced | Biomass Fuel (Hogged) | 1854394 | 1956430 | 1956430 | 5486 | 5976 | 5976
TEU-012 | South Boiler | Multiclone Separator, ESP | Point | North Stack | MMBtu's Produced | Biomass Fuel (Hogged) | 1854394 | 1956430 | 1956430 | 5486 | 5976 | 5976
TEU-012 | South Boiler | Multiclone Separator, ESP | Point | North Stack | MMBtu's Produced | Biomass Fuel (Hogged) | 1854394 | 1956430 | 1956430 | 5486 | 5976 | 5976
TEU-012 | South Boiler | Multiclone Separator, ESP | Point | North Stack | MMBtu's Produced | Biomass Fuel (Hogged) | 1854394 | 1956430 | 1956430 | 5486 | 5976 | 5976
TEU-012 | South Boiler | Multiclone Separator, ESP | Point | North Stack | MMBtu's Produced | Biomass Fuel (Hogged) | 1854394 | 1956430 | 1956430 | 5486 | 5976 | 5976
TEU-012 | South Boiler | Multiclone Separator, ESP | Point | North Stack | MMBtu's Produced | Biomass Fuel (Hogged) | 1854394 | 1956430 | 1956430 | 5486 | 5976 | 5976
TEU-012 | South Boiler | Multiclone Separator, ESP | Point | North Stack | MMBtu's Produced | Biomass Fuel (Hogged) | 1854394 | 1956430 | 1956430 | 5486 | 5976 | 5976
TEU-012 | South Boiler | Multiclone Separator, ESP | Point | North Stack | MMBtu's Produced | Biomass Fuel (Hogged) | 1854394 | 1956430 | 1956430 | 5486 | 5976 | 5976
TEU-012 | South Boiler | Multiclone Separator, ESP | Point | North Stack | M lbs Steam Produced | Biomass Fuel (Hogged) | 1303158 | 1375000 | 1375000 | 3855 | 4200 | 4200
TEU-012 | South Boiler | Multiclone Separator, ESP | Point | North Stack | MMBtu's Produced | Biomass Fuel (Hogged) | 1854394 | 1956430 | 1956430 | 5486 | 5976 | 5976
TEU-012 | South Boiler | Multiclone Separator, ESP | Point | North Stack | MMBtu's Produced | Biomass Fuel (Hogged) | 1854394 | 1956430 | 1956430 | 5486 | 5976 | 5976
TEU-012 | South Boiler | Multiclone Separator, ESP | Point | North Stack | MMBtu's Produced | Biomass Fuel (Hogged) | 1854394 | 1956430 | 1956430 | 5486 | 5976 | 5976
TEU-012 | South Boiler | Multiclone Separator, ESP | Point | North Stack | MMBtu's Produced | Biomass Fuel (Hogged) | 1854394 | 1956430 | 1956430 | 5486 | 5976 | 5976
TEU-012 | South Boiler | Multiclone Separator, ESP | Point | North Stack | MMBtu's Produced | Biomass Fuel (Hogged) | 1854394 | 1956430 | 1956430 | 5486 | 5976 | 5976
TEU-012 | South Boiler | Multiclone Separator, ESP | Point | North Stack | MMBtu's Produced | Biomass Fuel (Hogged) | 1854394 | 1956430 | 1956430 | 5486 | 5976 | 5976
TEU-012 | South Boiler | Multiclone Separator, ESP | Point | North Stack | MMBtu's Produced | Biomass Fuel (Hogged) | 1854394 | 1956430 | 1956430 | 5486 | 5976 | 5976
TEU-012 | South Boiler | Multiclone Separator, ESP | Point | North Stack | MMBtu's Produced | Biomass Fuel (Hogged) | 1854394 | 1956430 | 1956430 | 5486 | 5976 | 5976
TEU-012 | South Boiler | Multiclone Separator, ESP | Point | North Stack | MMBtu's Produced | Biomass Fuel (Hogged) | 1854394 | 1956430 | 1956430 | 5486 | 5976 | 5976
TEU-012 | South Boiler | Multiclone Separator, ESP | Point | North Stack | MMBtu's Produced | Biomass Fuel (Hogged) | 1854394 | 1956430 | 1956430 | 5486 | 5976 | 5976
TEU-012 | South Boiler | Multiclone Separator, ESP | Point | North Stack | MMBtu's Produced | Biomass Fuel (Hogged) | 1854394 | 1956430 | 1956430 | 5486 | 5976 | 5976
TEU-012 | South Boiler | Multiclone Separator, ESP | Point | North Stack | M lbs Steam Produced | Biomass Fuel (Hogged) | 1303158 | 1375000 | 1375000 | 3855 | 4200 | 4200
TEU-012 | South Boiler | Multiclone Separator, ESP | Point | North Stack | MMBtu's Produced | Biomass Fuel (Hogged) | 1854394 | 1956430 | 1956430 | 5486 | 5976 | 5976
TEU-012 | South Boiler | Multiclone Separator, ESP | Point | North Stack | MMBtu's Produced | Biomass Fuel (Hogged) | 1854394 | 1956430 | 1956430 | 5486 | 5976 | 5976
TEU-012 | South Boiler | Multiclone Separator, ESP | Point | North Stack | MMBtu's Produced | Biomass Fuel (Hogged) | 1854394 | 1956430 | 1956430 | 5486 | 5976 | 5976
TEU-012 | South Boiler | Multiclone Separator, ESP | Point | North Stack | MMBtu's Produced | Biomass Fuel (Hogged) | 1854394 | 1956430 | 1956430 | 5486 | 5976 | 5976
TEU-012 | South Boiler | Multiclone Separator, ESP | Point | North Stack | MMBtu's Produced | Biomass Fuel (Hogged) | 1854394 | 1956430 | 1956430 | 5486 | 5976 | 5976
TEU-012 | South Boiler | Multiclone Separator, ESP | Point | North Stack | MMBtu's Produced | Biomass Fuel (Hogged) | 1854394 | 1956430 | 1956430 | 5486 | 5976 | 5976
TEU-012 | South Boiler | Multiclone Separator, ESP | Point | North Stack | M lbs Steam Produced | Biomass Fuel (Hogged) | 1303158 | 1375000 | 1375000 | 3855 | 4200 | 4200
TEU-012 | South Boiler | Multiclone Separator, ESP | Point | North Stack | M lbs Steam Produced | Biomass Fuel (Hogged) | 1303158 | 1375000 | 1375000 | 3855 | 4200 | 4200
TEU-012 | South Boiler | Multiclone Separator, ESP | Point | North Stack | MMBtu's Produced | Biomass Fuel (Hogged) | 1854394 | 1956430 | 1956430 | 5486 | 5976 | 5976
TEU-012 | South Boiler | Multiclone Separator, ESP | Point | North Stack | M lbs Steam Produced | Biomass Fuel (Hogged) | 1303158 | 1375000 | 1375000 | 3855 | 4200 | 4200
TEU-012 | South Boiler | Multiclone Separator, ESP | Point | North Stack | M lbs Steam Produced | Biomass Fuel (Hogged) | 1303158 | 1375000 | 1375000 | 3855 | 4200 | 4200
TEU-012 | South Boiler | Multiclone Separator, ESP | Point | North Stack | MMBtu's Produced | Biomass Fuel (Hogged) | 1854394 | 1956430 | 1956430 | 5486 | 5976 | 5976
TEU-012 | South Boiler | Multiclone Separator, ESP | Point | North Stack | M lbs Steam Produced | Biomass Fuel (Hogged) | 1303158 | 1375000 | 1375000 | 3855 | 4200 | 4200
TEU-012 | South Boiler | Multiclone Separator, ESP | Point | North Stack | MMBtu's Produced | Biomass Fuel (Hogged) | 1854394 | 1956430 | 1956430 | 5486 | 5976 | 5976
TEU-012 | South Boiler | Multiclone Separator, ESP | Point | North Stack | M lbs Steam Produced | Biomass Fuel (Hogged) | 1303158 | 1375000 | 1375000 | 3855 | 4200 | 4200
TEU-012 | South Boiler | Multiclone Separator, ESP | Point | North Stack | M lbs Steam Produced | Biomass Fuel (Hogged) | 1303158 | 1375000 | 1375000 | 3855 | 4200 | 4200
TEU-012 | South Boiler | Multiclone Separator, ESP | Point | North Stack | M lbs Steam Produced | Biomass Fuel (Hogged) | 1303158 | 1375000 | 1375000 | 3855 | 4200 | 4200
TEU-012 | South Boiler | Multiclone Separator, ESP | Point | North Stack | MMBtu's Produced | Biomass Fuel (Hogged) | 1854394 | 1956430 | 1956430 | 5486 | 5976 | 5976
TEU-012 | South Boiler | Multiclone Separator, ESP | Point | North Stack | M lbs Steam Produced | Biomass Fuel (Hogged) | 1303158 | 1375000 | 1375000 | 3855 | 4200 | 4200
TEU-012 | South Boiler | Multiclone Separator, ESP | Point | North Stack | MMBtu's Produced | Biomass Fuel (Hogged) | 1854394 | 1956430 | 1956430 | 5486 | 5976 | 5976
TEU-012 | South Boiler | Multiclone Separator, ESP | Point | North Stack | M lbs Steam Produced | Biomass Fuel (Hogged) | 1303158 | 1375000 | 1375000 | 3855 | 4200 | 4200
TEU-012 | South Boiler | Multiclone Separator, ESP | Point | North Stack | MMBtu's Produced | Biomass Fuel (Hogged) | 1854394 | 1956430 | 1956430 | 5486 | 5976 | 5976
TEU-012 | South Boiler | Multiclone Separator, ESP | Point | North Stack | MMBtu's Produced | Biomass Fuel (Hogged) | 1854394 | 1956430 | 1956430 | 5486 | 5976 | 5976
TEU-012 | South Boiler | Multiclone Separator, ESP | Point | North Stack | MMBtu's Produced | Biomass Fuel (Hogged) | 1854394 | 1956430 | 1956430 | 5486 | 5976 | 5976
TEU-012 | South Boiler | Multiclone Separator, ESP | Point | North Stack | MMBtu's Produced | Biomass Fuel (Hogged) | 1854394 | 1956430 | 1956430 | 5486 | 5976 | 5976
TEU-012 | South Boiler | Multiclone Separator, ESP | Point | North Stack | MMBtu's Produced | Biomass Fuel (Hogged) | 1854394 | 1956430 | 1956430 | 5486 | 5976 | 5976
TEU-012 | South Boiler | Multiclone Separator, ESP | Point | North Stack | M lbs Steam Produced | Biomass Fuel (Hogged) | 1303158 | 1375000 | 1375000 | 3855 | 4200 | 4200
TEU-012 | South Boiler | Multiclone Separator, ESP | Point | North Stack | MMBtu's Produced | Biomass Fuel (Hogged) | 1854394 | 1956430 | 1956430 | 5486 | 5976 | 5976
TEU-012 | South Boiler | Multiclone Separator, ESP | Point | North Stack | MMBtu's Produced | Biomass Fuel (Hogged) | 1854394 | 1956430 | 1956430 | 5486 | 5976 | 5976
TEU-012 | South Boiler | Multiclone Separator, ESP | Point | North Stack | M lbs Steam Produced | Biomass Fuel (Hogged) | 1303158 | 1375000 | 1375000 | 3855 | 4200 | 4200
TEU-012 | South Boiler | Multiclone Separator, ESP | Point | North Stack | M lbs Steam Produced | Biomass Fuel (Hogged) | 1303158 | 1375000 | 1375000 | 3855 | 4200 | 4200
TEU-012 | South Boiler | Multiclone Separator, ESP | Point | North Stack | M lbs Steam Produced | Biomass Fuel (Hogged) | 1303158 | 1375000 | 1375000 | 3855 | 4200 | 4200
TEU-012 | South Boiler | Multiclone Separator, ESP | Point | North Stack | M lbs Steam Produced | Biomass Fuel (Hogged) | 1303158 | 1375000 | 1375000 | 3855 | 4200 | 4200
TEU-012 | South Boiler | Multiclone Separator, ESP | Point | North Stack | M lbs Steam Produced | Biomass Fuel (Hogged) | 1303158 | 1375000 | 1375000 | 3855 | 4200 | 4200
TEU-012 | South Boiler | Multiclone Separator, ESP | Point | North Stack | M lbs Steam Produced | Biomass Fuel (Hogged) | 1303158 | 1375000 | 1375000 | 3855 | 4200 | 4200
TEU-012 | South Boiler | Multiclone Separator, ESP | Point | North Stack | M lbs Steam Produced | Biomass Fuel (Hogged) | 1303158 | 1375000 | 1375000 | 3855 | 4200 | 4200
TEU-012 | South Boiler | Multiclone Separator, ESP | Point | North Stack | M lbs Steam Produced | Biomass Fuel (Hogged) | 1303158 | 1375000 | 1375000 | 3855 | 4200 | 4200
TEU-012 | South Boiler | Multiclone Separator, ESP | Point | North Stack | MMBtu's Produced | Biomass Fuel (Hogged) | 1854394 | 1956430 | 1956430 | 5486 | 5976 | 5976
TEU-012 | South Boiler | Multiclone Separator, ESP | Point | North Stack | M lbs Steam Produced | Biomass Fuel (Hogged) | 1303158 | 1375000 | 1375000 | 3855 | 4200 | 4200
TEU-012 | South Boiler | Multiclone Separator, ESP | Point | North Stack | M lbs Steam Produced | Biomass Fuel (Hogged) | 1303158 | 1375000 | 1375000 | 3855 | 4200 | 4200
TEU-012 | South Boiler | Multiclone Separator, ESP | Point | North Stack | M lbs Steam Produced | Biomass Fuel (Hogged) | 1303158 | 1375000 | 1375000 | 3855 | 4200 | 4200
TEU-012 | South Boiler | Multiclone Separator, ESP | Point | North Stack | M lbs Steam Produced | Biomass Fuel (Hogged) | 1303158 | 1375000 | 1375000 | 3855 | 4200 | 4200
TEU-012 | South Boiler | Multiclone Separator, ESP | Point | North Stack | M lbs Steam Produced | Biomass Fuel (Hogged) | 1303158 | 1375000 | 1375000 | 3855 | 4200 | 4200
TEU-012 | South Boiler | Multiclone Separator, ESP | Point | North Stack | M lbs Steam Produced | Biomass Fuel (Hogged) | 1303158 | 1375000 | 1375000 | 3855 | 4200 | 4200
TEU-012 | South Boiler | Multiclone Separator, ESP | Point | North Stack | M lbs Steam Produced | Biomass Fuel (Hogged) | 1303158 | 1375000 | 1375000 | 3855 | 4200 | 4200
TEU-012 | South Boiler | Multiclone Separator, ESP | Point | North Stack | M lbs Steam Produced | Biomass Fuel (Hogged) | 1303158 | 1375000 | 1375000 | 3855 | 4200 | 4200
TEU-012 | South Boiler | Multiclone Separator, ESP | Point | North Stack | M lbs Steam Produced | Biomass Fuel (Hogged) | 1303158 | 1375000 | 1375000 | 3855 | 4200 | 4200
TEU-012 | South Boiler | Multiclone Separator, ESP | Point | North Stack | M lbs Steam Produced | Biomass Fuel (Hogged) | 1303158 | 1375000 | 1375000 | 3855 | 4200 | 4200
TEU-012 | South Boiler | Multiclone Separator, ESP | Point | North Stack | MMBtu's Produced | Biomass Fuel (Hogged) | 1854394 | 1956430 | 1956430 | 5486 | 5976 | 5976
TEU-012 | South Boiler | Multiclone Separator, ESP | Point | North Stack | MMBtu's Produced | Biomass Fuel (Hogged) | 1854394 | 1956430 | 1956430 | 5486 | 5976 | 5976
TEU-012 | South Boiler | Multiclone Separator, ESP | Point | North Stack | MMBtu's Produced | Biomass Fuel (Hogged) | 1854394 | 1956430 | 1956430 | 5486 | 5976 | 5976
TEU-012 | South Boiler | Multiclone Separator, ESP | Point | North Stack | MMBtu's Produced | Biomass Fuel (Hogged) | 1854394 | 1956430 | 1956430 | 5486 | 5976 | 5976
TEU-012 | South Boiler | Multiclone Separator, ESP | Point | North Stack | MMBtu's Produced | Biomass Fuel (Hogged) | 1854394 | 1956430 | 1956430 | 5486 | 5976 | 5976
TEU-012 | South Boiler | Multiclone Separator, ESP | Point | North Stack | MMBtu's Produced | Biomass Fuel (Hogged) | 1854394 | 1956430 | 1956430 | 5486 | 5976 | 5976
TEU-012 | South Boiler | Multiclone Separator, ESP | Point | North Stack | MMBtu's Produced | Biomass Fuel (Hogged) | 1854394 | 1956430 | 1956430 | 5486 | 5976 | 5976
TEU-012 | South Boiler | Multiclone Separator, ESP | Point | North Stack | MMBtu's Produced | Biomass Fuel (Hogged) | 1854394 | 1956430 | 1956430 | 5486 | 5976 | 5976
TEU-012 | South Boiler | Multiclone Separator, ESP | Point | North Stack | MMBtu's Produced | Biomass Fuel (Hogged) | 1854394 | 1956430 | 1956430 | 5486 | 5976 | 5976
TEU-012 | South Boiler | Multiclone Separator, ESP | Point | North Stack | MMBtu's Produced | Biomass Fuel (Hogged) | 1854394 | 1956430 | 1956430 | 5486 | 5976 | 5976
TEU-012 | South Boiler | Multiclone Separator, ESP | Point | North Stack | MMBtu's Produced | Biomass Fuel (Hogged) | 1854394 | 1956430 | 1956430 | 5486 | 5976 | 5976
TEU-012 | South Boiler | Multiclone Separator, ESP | Point | North Stack | MMBtu's Produced | Biomass Fuel (Hogged) | 1854394 | 1956430 | 1956430 | 5486 | 5976 | 5976
TEU-012 | South Boiler | Multiclone Separator, ESP | Point | North Stack | MMBtu's Produced | Biomass Fuel (Hogged) | 1854394 | 1956430 | 1956430 | 5486 | 5976 | 5976
TEU-012 | South Boiler | Multiclone Separator, ESP | Point | North Stack | MMBtu's Produced | Biomass Fuel (Hogged) | 1854394 | 1956430 | 1956430 | 5486 | 5976 | 5976
TEU-012 | South Boiler | Multiclone Separator, ESP | Point | North Stack | MMBtu's Produced | Biomass Fuel (Hogged) | 1854394 | 1956430 | 1956430 | 5486 | 5976 | 5976
TEU-012 | South Boiler | Multiclone Separator, ESP | Point | North Stack | MMBtu's Produced | Biomass Fuel (Hogged) | 1854394 | 1956430 | 1956430 | 5486 | 5976 | 5976
TEU-012 | South Boiler | Multiclone Separator, ESP | Point | North Stack | MMBtu's Produced | Biomass Fuel (Hogged) | 1854394 | 1956430 | 1956430 | 5486 | 5976 | 5976
TEU-012 | South Boiler | Multiclone Separator, ESP | Point | North Stack | MMBtu's Produced | Biomass Fuel (Hogged) | 1854394 | 1956430 | 1956430 | 5486 | 5976 | 5976
TEU-012 | South Boiler | Multiclone Separator, ESP | Point | North Stack | MMBtu's Produced | Biomass Fuel (Hogged) | 1854394 | 1956430 | 1956430 | 5486 | 5976 | 5976
TEU-012 | South Boiler | Multiclone Separator, ESP | Point | North Stack | MMBtu's Produced | Biomass Fuel (Hogged) | 1854394 | 1956430 | 1956430 | 5486 | 5976 | 5976
TEU-012 | South Boiler | Multiclone Separator, ESP | Point | North Stack | MMBtu's Produced | Biomass Fuel (Hogged) | 1854394 | 1956430 | 1956430 | 5486 | 5976 | 5976
TEU-012 | South Boiler | Multiclone Separator, ESP | Point | North Stack | MMBtu's Produced | Biomass Fuel (Hogged) | 1854394 | 1956430 | 1956430 | 5486 | 5976 | 5976
TEU-012 | South Boiler | Multiclone Separator, ESP | Point | North Stack | MMBtu's Produced | Biomass Fuel (Hogged) | 1854394 | 1956430 | 1956430 | 5486 | 5976 | 5976
TEU-012 | South Boiler | Multiclone Separator, ESP | Point | North Stack | MMBtu's Produced | Biomass Fuel (Hogged) | 1854394 | 1956430 | 1956430 | 5486 | 5976 | 5976
TEU-12B | South Boiler | Multiclone Separator | Point | North Stack | MMSCF Natural Gas | Natural Gas | 1.486 | 1.238 | 1.238 | 0.124 | 0.124 | 0.124
TEU-12B | South Boiler | Multiclone Separator | Point | North Stack | MMSCF Natural Gas | Natural Gas | 1.486 | 1.238 | 1.238 | 0.124 | 0.124 | 0.124
TEU-12B | South Boiler | Multiclone Separator | Point | North Stack | MMSCF Natural Gas | Natural Gas | 1.486 | 1.238 | 1.238 | 0.124 | 0.124 | 0.124
TEU-12B | South Boiler | Multiclone Separator | Point | North Stack | MMSCF Natural Gas | Natural Gas | 1.486 | 1.238 | 1.238 | 0.124 | 0.124 | 0.124
TEU-12B | South Boiler | Multiclone Separator | Point | North Stack | MMSCF Natural Gas | Natural Gas | 1.486 | 1.238 | 1.238 | 0.124 | 0.124 | 0.124
TEU-12B | South Boiler | Multiclone Separator | Point | North Stack | MMSCF Natural Gas | Natural Gas | 1.486 | 1.238 | 1.238 | 0.124 | 0.124 | 0.124
TEU-12B | South Boiler | Multiclone Separator | Point | North Stack | MMSCF Natural Gas | Natural Gas | 1.486 | 1.238 | 1.238 | 0.124 | 0.124 | 0.124
TEU-12B | South Boiler | Multiclone Separator | Point | North Stack | MMSCF Natural Gas | Natural Gas | 1.486 | 1.238 | 1.238 | 0.124 | 0.124 | 0.124
TEU-12B | South Boiler | Multiclone Separator | Point | North Stack | MMSCF Natural Gas | Natural Gas | 1.486 | 1.238 | 1.238 | 0.124 | 0.124 | 0.124
TEU-12B | South Boiler | Multiclone Separator | Point | North Stack | MMSCF Natural Gas | Natural Gas | 1.486 | 1.238 | 1.238 | 0.124 | 0.124 | 0.124
TEU-12B | South Boiler | Multiclone Separator | Point | North Stack | MMSCF Natural Gas | Natural Gas | 1.486 | 1.238 | 1.238 | 0.124 | 0.124 | 0.124
TEU-12B | South Boiler | Multiclone Separator | Point | North Stack | MMSCF Natural Gas | Natural Gas | 1.486 | 1.238 | 1.238 | 0.124 | 0.124 | 0.124
TEU-12B | South Boiler | Multiclone Separator | Point | North Stack | MMSCF Natural Gas | Natural Gas | 1.486 | 1.238 | 1.238 | 0.124 | 0.124 | 0.124
TEU-12B | South Boiler | Multiclone Separator | Point | North Stack | MMSCF Natural Gas | Natural Gas | 1.486 | 1.238 | 1.238 | 0.124 | 0.124 | 0.124
TEU-12B | South Boiler | Multiclone Separator | Point | North Stack | MMSCF Natural Gas | Natural Gas | 1.486 | 1.238 | 1.238 | 0.124 | 0.124 | 0.124
TEU-12B | South Boiler | Multiclone Separator | Point | North Stack | MMSCF Natural Gas | Natural Gas | 1.486 | 1.238 | 1.238 | 0.124 | 0.124 | 0.124
TEU-12B | South Boiler | Multiclone Separator | Point | North Stack | MMSCF Natural Gas | Natural Gas | 1.486 | 1.238 | 1.238 | 0.124 | 0.124 | 0.124
TEU-12B | South Boiler | Multiclone Separator | Point | North Stack | MMSCF Natural Gas | Natural Gas | 1.486 | 1.238 | 1.238 | 0.124 | 0.124 | 0.124
TEU-12B | South Boiler | Multiclone Separator | Point | North Stack | MMSCF Natural Gas | Natural Gas | 1.486 | 1.238 | 1.238 | 0.124 | 0.124 | 0.124
TEU-12B | South Boiler | Multiclone Separator | Point | North Stack | MMSCF Natural Gas | Natural Gas | 1.486 | 1.238 | 1.238 | 0.124 | 0.124 | 0.124
TEU-12B | South Boiler | Multiclone Separator | Point | North Stack | MMSCF Natural Gas | Natural Gas | 1.486 | 1.238 | 1.238 | 0.124 | 0.124 | 0.124
TEU-12B | South Boiler | Multiclone Separator | Point | North Stack | MMSCF Natural Gas | Natural Gas | 1.486 | 1.238 | 1.238 | 0.124 | 0.124 | 0.124
TEU-12B | South Boiler | Multiclone Separator | Point | North Stack | MMSCF Natural Gas | Natural Gas | 1.486 | 1.238 | 1.238 | 0.124 | 0.124 | 0.124
TEU-12B | South Boiler | Multiclone Separator | Point | North Stack | MMSCF Natural Gas | Natural Gas | 1.486 | 1.238 | 1.238 | 0.124 | 0.124 | 0.124
TEU-12B | South Boiler | Multiclone Separator | Point | North Stack | MMSCF Natural Gas | Natural Gas | 1.486 | 1.238 | 1.238 | 0.124 | 0.124 | 0.124
TEU-12B | South Boiler | Multiclone Separator | Point | North Stack | MMSCF Natural Gas | Natural Gas | 1.486 | 1.238 | 1.238 | 0.124 | 0.124 | 0.124
TEU-12B | South Boiler | Multiclone Separator | Point | North Stack | MMSCF Natural Gas | Natural Gas | 1.486 | 1.238 | 1.238 | 0.124 | 0.124 | 0.124
TEU-013 | Space Heater | None | Point | Space Heater Stack | M Gallons | Used Oil | 0.8 | 1.5 | 1.5 | 0.025 | 0.06 | 0.06
TEU-013 | Space Heater | None | Point | Space Heater Stack | M Gallons | Used Oil | 0.8 | 1.5 | 1.5 | 0.025 | 0.06 | 0.06
TEU-013 | Space Heater | None | Point | Space Heater Stack | M Gallons | Used Oil | 0.8 | 1.5 | 1.5 | 0.025 | 0.06 | 0.06
TEU-013 | Space Heater | None | Point | Space Heater Stack | M Gallons | Used Oil | 0.8 | 1.5 | 1.5 | 0.025 | 0.06 | 0.06
TEU-013 | Space Heater | None | Point | Space Heater Stack | M Gallons | Used Oil | 0.8 | 1.5 | 1.5 | 0.025 | 0.06 | 0.06
TEU-013 | Space Heater | None | Point | Space Heater Stack | M Gallons | Used Oil | 0.8 | 1.5 | 1.5 | 0.025 | 0.06 | 0.06
TEU-013 | Space Heater | None | Point | Space Heater Stack | M Gallons | Used Oil | 0.8 | 1.5 | 1.5 | 0.025 | 0.06 | 0.06
TEU-013 | Space Heater | None | Point | Space Heater Stack | M Gallons | Used Oil | 0.8 | 1.5 | 1.5 | 0.025 | 0.06 | 0.06
TEU-013 | Space Heater | None | Point | Space Heater Stack | M Gallons | Used Oil | 0.8 | 1.5 | 1.5 | 0.025 | 0.06 | 0.06
TEU-013 | Space Heater | None | Point | Space Heater Stack | M Gallons | Used Oil | 0.8 | 1.5 | 1.5 | 0.025 | 0.06 | 0.06
TEU-013 | Space Heater | None | Point | Space Heater Stack | M Gallons | Used Oil | 0.8 | 1.5 | 1.5 | 0.025 | 0.06 | 0.06
TEU-013 | Space Heater | None | Point | Space Heater Stack | M Gallons | Used Oil | 0.8 | 1.5 | 1.5 | 0.025 | 0.06 | 0.06
TEU-013 | Space Heater | None | Point | Space Heater Stack | M Gallons | Used Oil | 0.8 | 1.5 | 1.5 | 0.025 | 0.06 | 0.06
TEU-013 | Space Heater | None | Point | Space Heater Stack | M Gallons | Used Oil | 0.8 | 1.5 | 1.5 | 0.025 | 0.06 | 0.06
TEU-013 | Space Heater | None | Point | Space Heater Stack | M Gallons | Used Oil | 0.8 | 1.5 | 1.5 | 0.025 | 0.06 | 0.06
TEU-013 | Space Heater | None | Point | Space Heater Stack | M Gallons | Used Oil | 0.8 | 1.5 | 1.5 | 0.025 | 0.06 | 0.06
TEU-013 | Space Heater | None | Point | Space Heater Stack | M Gallons | Used Oil | 0.8 | 1.5 | 1.5 | 0.025 | 0.06 | 0.06
TEU-013 | Space Heater | None | Point | Space Heater Stack | M Gallons | Used Oil | 0.8 | 1.5 | 1.5 | 0.025 | 0.06 | 0.06
TEU-013 | Space Heater | None | Point | Space Heater Stack | M Gallons | Used Oil | 0.8 | 1.5 | 1.5 | 0.025 | 0.06 | 0.06
TEU-013 | Space Heater | None | Point | Space Heater Stack | M Gallons | Used Oil | 0.8 | 1.5 | 1.5 | 0.025 | 0.06 | 0.06
TEU-013 | Space Heater | None | Point | Space Heater Stack | M Gallons | Used Oil | 0.8 | 1.5 | 1.5 | 0.025 | 0.06 | 0.06
TEU-013 | Space Heater | None | Point | Space Heater Stack | M Gallons | Used Oil | 0.8 | 1.5 | 1.5 | 0.025 | 0.06 | 0.06
TEU-013 | Space Heater | None | Point | Space Heater Stack | M Gallons | Used Oil | 0.8 | 1.5 | 1.5 | 0.025 | 0.06 | 0.06
TEU-013 | Space Heater | None | Point | Space Heater Stack | M Gallons | Used Oil | 0.8 | 1.5 | 1.5 | 0.025 | 0.06 | 0.06
TEU-013 | Space Heater | None | Point | Space Heater Stack | M Gallons | Used Oil | 0.8 | 1.5 | 1.5 | 0.025 | 0.06 | 0.06
TEU-013 | Space Heater | None | Point | Space Heater Stack | M Gallons | Used Oil | 0.8 | 1.5 | 1.5 | 0.025 | 0.06 | 0.06
TEU-013 | Space Heater | None | Point | Space Heater Stack | M Gallons | Used Oil | 0.8 | 1.5 | 1.5 | 0.025 | 0.06 | 0.06
TEU-013 | Space Heater | None | Point | Space Heater Stack | M Gallons | Used Oil | 0.8 | 1.5 | 1.5 | 0.025 | 0.06 | 0.06
TEU-013 | Space Heater | None | Point | Space Heater Stack | M Gallons | Used Oil | 0.8 | 1.5 | 1.5 | 0.025 | 0.06 | 0.06
TEU-013 | Space Heater | None | Point | Space Heater Stack | M Gallons | Used Oil | 0.8 | 1.5 | 1.5 | 0.025 | 0.06 | 0.06
TEU-013 | Space Heater | None | Point | Space Heater Stack | M Gallons | Used Oil | 0.8 | 1.5 | 1.5 | 0.025 | 0.06 | 0.06
TEU-013 | Space Heater | None | Point | Space Heater Stack | M Gallons | Used Oil | 0.8 | 1.5 | 1.5 | 0.025 | 0.06 | 0.06
TEU-013 | Space Heater | None | Point | Space Heater Stack | M Gallons | Used Oil | 0.8 | 1.5 | 1.5 | 0.025 | 0.06 | 0.06
TEU-013 | Space Heater | None | Point | Space Heater Stack | M Gallons | Used Oil | 0.8 | 1.5 | 1.5 | 0.025 | 0.06 | 0.06
TEU-013 | Space Heater | None | Point | Space Heater Stack | M Gallons | Used Oil | 0.8 | 1.5 | 1.5 | 0.025 | 0.06 | 0.06
TEU-013 | Space Heater | None | Point | Space Heater Stack | M Gallons | Used Oil | 0.8 | 1.5 | 1.5 | 0.025 | 0.06 | 0.06
TEU-028 | Storage Pile | None | Fugitive | Fugitive | Green Tons Handled | Biomass Fuel (Hogged Fuel) | 246551 | 475000 | 475000 | 1115 | 1450 | 1450
TEU-054 | SMAW Welding | None | Fugitive | Fugitive | M lbs Welding Rod | 7018 Welding Rod | 0.17 | 1 | 1 | 0.001 | 0.005 | 0.005
TEU-054 | SMAW Welding | None | Fugitive | Fugitive | M lbs Welding Rod | 7018 Welding Rod | 0.17 | 1 | 1 | 0.001 | 0.005 | 0.005
TEU-054 | SMAW Welding | None | Fugitive | Fugitive | M lbs Welding Rod | 7018 Welding Rod | 0.17 | 1 | 1 | 0.001 | 0.005 | 0.005
TEU-054 | SMAW Welding | None | Fugitive | Fugitive | M lbs Welding Rod | 7018 Welding Rod | 0.17 | 1 | 1 | 0.001 | 0.005 | 0.005
TEU-055 | Hardfacing | None | Fugitive | Fugitive | M lbs Welding Rod | Hardfacing Electrode | 0.01 | 0.5 | 0.5 | 0.001 | 0.005 | 0.005
TEU-055 | Hardfacing | None | Fugitive | Fugitive | M lbs Welding Rod | Hardfacing Electrode | 0.01 | 0.5 | 0.5 | 0.001 | 0.005 | 0.005
TEU-055 | Hardfacing | None | Fugitive | Fugitive | M lbs Welding Rod | Hardfacing Electrode | 0.01 | 0.5 | 0.5 | 0.001 | 0.005 | 0.005
TEU-055 | Hardfacing | None | Fugitive | Fugitive | M lbs Welding Rod | Hardfacing Electrode | 0.01 | 0.5 | 0.5 | 0.001 | 0.005 | 0.005
TEU-055 | Hardfacing | None | Fugitive | Fugitive | M lbs Welding Rod | Hardfacing Electrode | 0.01 | 0.5 | 0.5 | 0.001 | 0.005 | 0.005
TEU-055 | Hardfacing | None | Fugitive | Fugitive | M lbs Welding Rod | Hardfacing Electrode | 0.01 | 0.5 | 0.5 | 0.001 | 0.005 | 0.005
TEU-055 | Hardfacing | None | Fugitive | Fugitive | M lbs Welding Rod | Hardfacing Electrode | 0.01 | 0.5 | 0.5 | 0.001 | 0.005 | 0.005
TEU-055 | Hardfacing | None | Fugitive | Fugitive | M lbs Welding Rod | Hardfacing Electrode | 0.01 | 0.5 | 0.5 | 0.001 | 0.005 | 0.005
TEU-055 | Hardfacing | None | Fugitive | Fugitive | M lbs Welding Rod | Hardfacing Electrode | 0.01 | 0.5 | 0.5 | 0.001 | 0.005 | 0.005
TEU-055 | Hardfacing | None | Fugitive | Fugitive | M lbs Welding Rod | Hardfacing Electrode | 0.01 | 0.5 | 0.5 | 0.001 | 0.005 | 0.005
TEU-055 | Hardfacing | None | Fugitive | Fugitive | M lbs Welding Rod | Hardfacing Electrode | 0.01 | 0.5 | 0.5 | 0.001 | 0.005 | 0.005
TEU-055 | Hardfacing | None | Fugitive | Fugitive | M lbs Welding Rod | Hardfacing Electrode | 0.01 | 0.5 | 0.5 | 0.001 | 0.005 | 0.005
TEU-055 | Hardfacing | None | Fugitive | Fugitive | M lbs Welding Rod | Hardfacing Electrode | 0.01 | 0.5 | 0.5 | 0.001 | 0.005 | 0.005
TEU-055 | Hardfacing | None | Fugitive | Fugitive | M lbs Welding Rod | Hardfacing Electrode | 0.01 | 0.5 | 0.5 | 0.001 | 0.005 | 0.005
TEU-055 | Hardfacing | None | Fugitive | Fugitive | M lbs Welding Rod | Hardfacing Electrode | 0.01 | 0.5 | 0.5 | 0.001 | 0.005 | 0.005
TEU-055 | Hardfacing | None | Fugitive | Fugitive | M lbs Welding Rod | Hardfacing Electrode | 0.01 | 0.5 | 0.5 | 0.001 | 0.005 | 0.005
TEU-055 | Hardfacing | None | Fugitive | Fugitive | M lbs Welding Rod | Hardfacing Electrode | 0.01 | 0.5 | 0.5 | 0.001 | 0.005 | 0.005
TEU-064 | Greenwood chipper | none | Fugitive | Fugitive | Oven Dry Tons | Greenwood Waste products | 6386 | 8000 | 8000 | 25.544 | 32 | 32
INSTRUCTIONS:
- Toxic Emissions Unit and Stack/Fugitive ID: use IDs consistent with permit identifiers if applicable.
- Activity Units/Type: where possible, maintain consistency with permitted/reported Units/Type.
- Max Daily Activity: for semi-continuous/batch processes this value should account for co-occurring activities, process and/or maintenance, that would account for the potential maximum emissions activities for this pollutant.
- Actual: values should be based on the last full year reported to DEQ or estimates of normal activity (new sources).
- Capacity: maximum activity value achievable with 100% operational up-time for this unit.
- Requested PTE: values that a source is requesting to be permitted on that differ from "Actuals" and "Capacity".
AQ520 Form - Version 1.6
5/10/2021

## 3. Pollutant Emissions - EF
Calculated Emissions
Toxic Emissions Unit ID | Pollutant Information |  |  | Control Efficiency | Emission Factor Information |  |  |  | Annual - Chronic [lb/yr] |  |  | Max Daily - Acute [lb/day]
[5 empty] | EF Values |  | Units | Reference/Notes
| CAS or DEQ ID | Chemical Name | DEQ Sequence ID |  | Annual - Chronic | Max Daily - Acute |  |  | Actual | Requested PTE | Capacity | Actual | Requested PTE | Capacity
TEU-1 | 61-82-5 | Amitrole | 25 | 97.5% | 2.5 |  | lb/ton | Annual and max daily EF values are the same for this TEU and its pollutants | 6.25 | 8.75 | 12.5 | 0.01875 | 0.03125 | 0.05
TEU-1 | 7440-38-2 | Arsenic and compounds | 37 | 0% | 0.1 |  | lb/ton | The control efficiency does not apply to this pollutant | 10 | 14 | 20 | 0.03 | 0.05 | 0.08
TEU-011 | 71-55-6 | 1,1,1-Trichloroethane (methyl chloroform) | 326 | 0% | 5.78e-05 | 5.78e-05 | lbs/MMBtu | DEQ approved emission factor | 25.1599 | 113.0817 | 113.0817 | 0.28143 | 0.34541 | 0.34541
TEU-011 | 78-87-5 | 1,2-Dichloropropane (propylene dichloride) | 195 | 0% | 1.68e-05 | 1.68e-05 | lbs/MMBtu | DEQ approved emission factor | 7.3129 | 32.868 | 32.868 | 0.081799 | 0.1004 | 0.1004
TEU-011 | 88-06-2 | 2,4,6-Trichlorophenol | 126 | 0% | 2e-07 | 2e-07 | lbs/MMBtu | DEQ approved emission factor | 0.087058 | 0.39129 | 0.39129 | 0.0009738 | 0.0011952 | 0.0011952
TEU-011 | 51-28-5 | 2,4-Dinitrophenol | 216 | 0% | 1.8e-07 | 1.8e-07 | lbs/MMBtu | DEQ approved emission factor | 0.078353 | 0.35216 | 0.35216 | 0.00087642 | 0.0010757 | 0.0010757
TEU-011 | 121-14-2 | 2,4-Dinitrotoluene | 218 | 0% | 9.42e-07 | 9.42e-07 | lbs/MMBtu | DEQ approved emission factor | 0.41005 | 1.843 | 1.843 | 0.0045866 | 0.0056294 | 0.0056294
TEU-011 | 78-93-3 | 2-Butanone (methyl ethyl ketone) | 333 | 0% | 6.97e-06 | 6.97e-06 | lbs/MMBtu | DEQ approved emission factor | 3.034 | 13.6363 | 13.6363 | 0.033937 | 0.041653 | 0.041653
TEU-011 | 95-57-8 | 2-Chlorophenol | 122 | 0% | 2.35e-08 | 2.35e-08 | lbs/MMBtu | DEQ approved emission factor | 0.010229 | 0.045976 | 0.045976 | 0.00011442 | 0.00014044 | 0.00014044
TEU-011 | 534-52-1 | 4,6-Dinitro-o-cresol (and salts) | 215 | 0% | 2.1e-06 | 2.1e-06 | lbs/MMBtu | DEQ approved emission factor | 0.91411 | 4.1085 | 4.1085 | 0.010225 | 0.01255 | 0.01255
TEU-011 | 100-02-7 | 4-Nitrophenol | 388 | 0% | 1.14e-07 | 1.14e-07 | lbs/MMBtu | DEQ approved emission factor | 0.049623 | 0.22303 | 0.22303 | 0.00055507 | 0.00068126 | 0.00068126
TEU-011 | 75-07-0 | Acetaldehyde | 1 | 0% | 0.000283 | 0.000283 | lbs/MMBtu | DEQ approved emission factor | 123.1876 | 553.6697 | 553.6697 | 1.3779 | 1.6912 | 1.6912
TEU-011 | 67-64-1 | Acetone | 634 | 0% | 0.000529 | 0.000529 | lbs/MMBtu | DEQ approved emission factor | 230.2695 | 1034.9515 | 1034.9515 | 2.5757 | 3.1613 | 3.1613
TEU-011 | 98-86-2 | Acetophenone | 4 | 0% | 1.84e-06 | 1.84e-06 | lbs/MMBtu | DEQ approved emission factor | 0.80094 | 3.5998 | 3.5998 | 0.008959 | 0.010996 | 0.010996
TEU-011 | 107-02-8 | Acrolein | 5 | 0% | 0.00076 | 0.00076 | lbs/M lbs Steam | Source Test Emission Factors From Title V Permit Review | 232.4825 | 1045 | 1045 | 2.6007 | 3.192 | 3.192
TEU-011 | 71-43-2 | Benzene | 46 | 0% | 3.9e-05 | 3.9e-05 | lbs/M lbs Steam | Source Test Emission Factors From Title V Permit Review | 11.93 | 53.625 | 53.625 | 0.13346 | 0.1638 | 0.1638
TEU-011 | 117-81-7 | bis(2-Ethylhexyl) phthalate (DEHP) | 522 | 0% | 4.65e-08 | 4.65e-08 | lbs/MMBtu | DEQ approved emission factor | 0.020241 | 0.090974 | 0.090974 | 0.00022641 | 0.00027788 | 0.00027788
TEU-011 | 74-83-9 | Bromomethane (methyl bromide) | 324 | 0% | 1.13e-05 | 1.13e-05 | lbs/MMBtu | DEQ approved emission factor | 4.9188 | 22.1077 | 22.1077 | 0.05502 | 0.067529 | 0.067529
TEU-011 | 85-68-7 | Butyl benzyl phthalate | 519 | 0% | 2.68e-05 | 2.68e-05 | lbs/MMBtu | DEQ approved emission factor | 11.6658 | 52.4323 | 52.4323 | 0.13049 | 0.16016 | 0.16016
TEU-011 | 56-23-5 | Carbon tetrachloride | 91 | 0% | 9.87e-06 | 9.87e-06 | lbs/MMBtu | DEQ approved emission factor | 4.2963 | 19.31 | 19.31 | 0.048057 | 0.058983 | 0.058983
TEU-011 | 7782-50-5 | Chlorine | 101 | 0% | 9.488e-06 | 9.488e-06 | lbs/MMBtu | Calculated from Source Test Data | 4.1301 | 18.5626 | 18.5626 | 0.046197 | 0.0567 | 0.0567
TEU-011 | 108-90-7 | Chlorobenzene | 108 | 0% | 1.66e-05 | 1.66e-05 | lbs/MMBtu | DEQ approved emission factor | 7.2258 | 32.4767 | 32.4767 | 0.080825 | 0.099202 | 0.099202
TEU-011 | 67-66-3 | Chloroform | 118 | 0% | 2.01e-05 | 2.01e-05 | lbs/MMBtu | DEQ approved emission factor | 8.7494 | 39.3242 | 39.3242 | 0.097867 | 0.12012 | 0.12012
TEU-011 | 74-87-3 | Chloromethane (methyl chloride) | 325 | 0% | 4.35e-05 | 4.35e-05 | lbs/MMBtu | DEQ approved emission factor | 18.9352 | 85.1047 | 85.1047 | 0.2118 | 0.25996 | 0.25996
TEU-011 | 4170-30-3 | Crotonaldehyde | 156 | 0% | 4.48e-05 | 4.48e-05 | lbs/MMBtu | DEQ approved emission factor | 19.5011 | 87.6481 | 87.6481 | 0.21813 | 0.26772 | 0.26772
TEU-011 | 74-90-8 | Cyanide, hydrogen | 161 | 0% | 2.05e-05 | 2.05e-05 | lbs/MMBtu | DEQ approved emission factor | 8.9235 | 40.1068 | 40.1068 | 0.099815 | 0.12251 | 0.12251
TEU-011 | 84-74-2 | Dibutyl phthalate | 520 | 0% | 3.33e-05 | 3.33e-05 | lbs/MMBtu | DEQ approved emission factor | 14.4952 | 65.1491 | 65.1491 | 0.16214 | 0.199 | 0.199
TEU-011 | 75-09-2 | Dichloromethane (methylene chloride) | 328 | 0% | 0.000398 | 0.000398 | lbs/MMBtu | DEQ approved emission factor | 173.2462 | 778.6591 | 778.6591 | 1.9379 | 2.3784 | 2.3784
TEU-011 | 84-66-2 | Diethylphthalate | 523 | 0% | 4.36e-05 | 4.36e-05 | lbs/MMBtu | DEQ approved emission factor | 18.9787 | 85.3003 | 85.3003 | 0.21229 | 0.26055 | 0.26055
TEU-011 | 518 | Phthalates | 518 | 0% | 1.1e-07 | 1.1e-07 | lbs/MMBtu | DEQ approved emission factor | 0.047882 | 0.21521 | 0.21521 | 0.00053559 | 0.00065736 | 0.00065736
TEU-011 | 100-41-4 | Ethyl benzene | 229 | 0% | 1.22e-05 | 1.22e-05 | lbs/MMBtu | DEQ approved emission factor | 5.3106 | 23.8684 | 23.8684 | 0.059402 | 0.072907 | 0.072907
TEU-011 | 107-06-2 | Ethylene dichloride (EDC, 1,2-dichloroethane) | 233 | 0% | 2.92e-05 | 2.92e-05 | lbs/MMBtu | DEQ approved emission factor | 12.7105 | 57.1278 | 57.1278 | 0.14217 | 0.1745 | 0.1745
TEU-011 | 50-00-0 | Formaldehyde | 250 | 0% | 0.00029 | 0.00029 | lbs/M lbs Steam | Source Test Emission Factors From Title V Permit Review | 88.7104 | 398.75 | 398.75 | 0.99238 | 1.218 | 1.218
TEU-011 | 110-54-3 | Hexane | 289 | 0% | 0.000288 | 0.000288 | lbs/MMBtu | DEQ approved emission factor | 125.3641 | 563.4518 | 563.4518 | 1.4023 | 1.7211 | 1.7211
TEU-011 | 7647-01-0 | Hydrochloric acid | 292 | 0% | 4.941e-05 | 4.941e-05 | lbs/MMBtu | Calculated from Source Test Data | 21.5078 | 96.6672 | 96.6672 | 0.24058 | 0.29527 | 0.29527
TEU-011 | 7664-39-3 | Hydrogen fluoride | 240 | 0% | 9.05e-05 | 9.05e-05 | lbs/MMBtu | DEQ approved emission factor | 39.3939 | 177.0569 | 177.0569 | 0.44064 | 0.54083 | 0.54083
TEU-011 | 67-63-0 | Isopropyl alcohol | 302 | 0% | 0.00452 | 0.00452 | lbs/MMBtu | DEQ approved emission factor | 1967.5198 | 8843.0636 | 8843.0636 | 22.0079 | 27.0115 | 27.0115
TEU-011 | 98-82-8 | Isopropylbenzene (cumene) | 157 | 0% | 1.77e-05 | 1.77e-05 | lbs/MMBtu | DEQ approved emission factor | 7.7047 | 34.6288 | 34.6288 | 0.086181 | 0.10578 | 0.10578
TEU-011 | 67-56-1 | Methanol | 321 | 0% | 0.000732 | 0.000732 | lbs/MMBtu | DEQ approved emission factor | 318.6337 | 1432.1068 | 1432.1068 | 3.5641 | 4.3744 | 4.3744
TEU-011 | 108-10-1 | Methyl isobutyl ketone (MIBK, hexone) | 337 | 0% | 0.000445 | 0.000445 | lbs/MMBtu | DEQ approved emission factor | 193.7049 | 870.6113 | 870.6113 | 2.1667 | 2.6593 | 2.6593
TEU-011 | 106-46-7 | p-Dichlorobenzene (1,4-dichlorobenzene) | 112 | 0% | 0.000279 | 0.000279 | lbs/MMBtu | DEQ approved emission factor | 121.4465 | 545.844 | 545.844 | 1.3585 | 1.6673 | 1.6673
TEU-011 | 87-86-5 | Pentachlorophenol | 124 | 0% | 2.14e-07 | 2.14e-07 | lbs/MMBtu | DEQ approved emission factor | 0.093152 | 0.41868 | 0.41868 | 0.001042 | 0.0012789 | 0.0012789
TEU-011 | 108-95-2 | Phenol | 497 | 0% | 0.00016 | 0.00016 | lbs/MMBtu | DEQ approved emission factor | 69.6467 | 313.0288 | 313.0288 | 0.77904 | 0.95616 | 0.95616
TEU-011 | 123-38-6 | Propionaldehyde | 559 | 0% | 0.000311 | 0.000311 | lbs/MMBtu | DEQ approved emission factor | 135.3758 | 608.4497 | 608.4497 | 1.5143 | 1.8585 | 1.8585
TEU-011 | 100-42-5 | Styrene | 585 | 0% | 6.3e-06 | 6.3e-06 | lbs/M lbs Steam | Source Test Emission Factors From Title V Permit Review | 1.9272 | 8.6625 | 8.6625 | 0.021559 | 0.02646 | 0.02646
TEU-011 | 127-18-4 | Tetrachloroethene (perchloroethylene) | 488 | 0% | 2.46e-05 | 2.46e-05 | lbs/MMBtu | DEQ approved emission factor | 10.7082 | 48.1282 | 48.1282 | 0.11978 | 0.14701 | 0.14701
TEU-011 | 108-88-3 | Toluene | 600 | 0% | 1.14e-05 | 1.14e-05 | lbs/MMBtu | DEQ approved emission factor | 4.9623 | 22.3033 | 22.3033 | 0.055507 | 0.068126 | 0.068126
TEU-011 | 79-01-6 | Trichloroethene (TCE, trichloroethylene) | 608 | 0% | 1.99e-05 | 1.99e-05 | lbs/MMBtu | DEQ approved emission factor | 8.6623 | 38.933 | 38.933 | 0.096893 | 0.11892 | 0.11892
TEU-011 | 75-69-4 | Trichlorofluoromethane (Freon 11) | 249 | 0% | 1.39e-05 | 1.39e-05 | lbs/MMBtu | DEQ approved emission factor | 6.0506 | 27.1944 | 27.1944 | 0.067679 | 0.083066 | 0.083066
TEU-011 | 75-01-4 | Vinyl chloride | 624 | 0% | 1.84e-05 | 1.84e-05 | lbs/MMBtu | DEQ approved emission factor | 8.0094 | 35.9983 | 35.9983 | 0.08959 | 0.10996 | 0.10996
TEU-011 | 1330-20-7 | Xylene (mixture), including m-xylene, o-xylene, p-xylene | 628 | 0% | 5.22e-06 | 5.22e-06 | lbs/MMBtu | DEQ approved emission factor | 2.2722 | 10.2126 | 10.2126 | 0.025416 | 0.031195 | 0.031195
TEU-011 | 7440-36-0 | Antimony and compounds | 33 | 0% | 1.46e-06 | 1.46e-06 | lbs/M lbs Steam | Calculated from Source Test Data | 0.44661 | 2.0075 | 2.0075 | 0.0049961 | 0.006132 | 0.006132
TEU-011 | 7440-38-2 | Arsenic and compounds | 37 | 0% | 9.49e-06 | 9.49e-06 | lbs/M lbs Steam | Calculated from Source Test Data | 2.903 | 13.0488 | 13.0488 | 0.032475 | 0.039858 | 0.039858
TEU-011 | 7440-39-3 | Barium and compounds | 45 | 0% | 0.000209 | 0.000209 | lbs/MMBtu | DEQ approved emission factor | 90.976 | 408.8939 | 408.8939 | 1.0176 | 1.249 | 1.249
TEU-011 | 7440-41-7 | Beryllium and compounds | 58 | 0% | 0 | 0 | lbs/M lbs Steam | Calculated from Source Test Data | 0 | 0 | 0 | 0 | 0 | 0
TEU-011 | 7440-43-9 | Cadmium and compounds | 83 | 0% | 2.95e-08 | 2.95e-08 | lbs/M lbs Steam | Calculated from Source Test Data | 0.009024 | 0.040563 | 0.040563 | 0.00010095 | 0.0001239 | 0.0001239
TEU-011 | 18540-29-9 | Chromium VI, chromate and dichromate particulate | 136 | 0% | 2.72e-07 | 2.72e-07 | lbs/MMBtu | DEQ approved emission factor | 0.1184 | 0.53215 | 0.53215 | 0.0013244 | 0.0016255 | 0.0016255
TEU-011 | 7440-48-4 | Cobalt and compounds | 146 | 0% | 2.17e-07 | 2.17e-07 | lbs/M lbs Steam | Calculated from Source Test Data | 0.06638 | 0.29838 | 0.29838 | 0.00074257 | 0.0009114 | 0.0009114
TEU-011 | 7440-50-8 | Copper and compounds | 149 | 0% | 3.79e-06 | 3.79e-06 | lbs/MMBtu | DEQ approved emission factor | 1.6498 | 7.4149 | 7.4149 | 0.018454 | 0.022649 | 0.022649
TEU-011 | 7439-92-1 | Lead and compounds | 305 | 0% | 0 | 0 | lbs/M lbs Steam | Calculated from Source Test Data | 0 | 0 | 0 | 0 | 0 | 0
TEU-011 | 7439-96-5 | Manganese and compounds | 312 | 0% | 1.6e-06 | 1.6e-06 | lbs/M lbs Steam | Calculated from Source Test Data | 0.48944 | 2.2 | 2.2 | 0.0054752 | 0.00672 | 0.00672
TEU-011 | 7439-97-6 | Mercury and compounds | 316 | 0% | 1.08e-06 | 1.08e-06 | lbs/M lbs Steam | Calculated from Source Test Data | 0.33037 | 1.485 | 1.485 | 0.0036958 | 0.004536 | 0.004536
TEU-011 | 1313-27-5 | Molybdenum trioxide | 361 | 0% | 3.11e-06 | 3.11e-06 | lbs/MMBtu | DEQ approved emission factor (ESP only); AP-42; Section 1.6, Table 1.6-4 (9/03) | 1.3538 | 6.0845 | 6.0845 | 0.015143 | 0.018585 | 0.018585
TEU-011 | 7440-02-0 | Nickel and compounds | 364 | 0% | 7.92e-07 | 7.92e-07 | lbs/M lbs Steam | Calculated from Source Test Data | 0.24227 | 1.089 | 1.089 | 0.0027102 | 0.0033264 | 0.0033264
TEU-011 | 504 | Phosphorus and compounds |  | 0% | 0.00031 | 0.00031 | lbs/MMBtu | DEQ approved emission factor | 134.9405 | 606.4933 | 606.4933 | 1.5094 | 1.8526 | 1.8526
TEU-011 | 7782-49-2 | Selenium and compounds | 575 | 0% | 0 | 0 | lbs/M lbs Steam | Calculated from Source Test Data | 0 | 0 | 0 | 0 | 0 | 0
TEU-011 | 7440-22-4 | Silver and compounds | 580 | 0% | 9.85e-07 | 9.85e-07 | lbs/MMBtu | DEQ approved emission factor | 0.42876 | 1.9271 | 1.9271 | 0.004796 | 0.0058864 | 0.0058864
TEU-011 | 7440-28-0 | Thallium and compounds | 595 | 0% | 1.85e-06 | 1.85e-06 | lbs/MMBtu | DEQ approved emission factor | 0.80529 | 3.6194 | 3.6194 | 0.0090077 | 0.011056 | 0.011056
TEU-011 | 7440-62-2 | Vanadium (fume or dust) | 620 | 0% | 5.94e-07 | 5.94e-07 | lbs/MMBtu | DEQ approved emission factor (ESP only); AP-42; Section 1.6, Table 1.6-4 (9/03) | 0.25856 | 1.1621 | 1.1621 | 0.0028922 | 0.0035497 | 0.0035497
TEU-011 | 7440-66-6 | Zinc and compounds | 632 | 0% | 5.76e-05 | 5.76e-05 | lbs/MMBtu | DEQ approved emission factor | 25.0728 | 112.6904 | 112.6904 | 0.28045 | 0.34422 | 0.34422
TEU-011 | 832-69-9 | 1-Methylphenanthrene | 343 | 0% | 2.59e-07 | 2.59e-07 | lbs/MMBtu | DEQ approved emission factor | 0.11274 | 0.50672 | 0.50672 | 0.0012611 | 0.0015478 | 0.0015478
TEU-011 | 91-57-6 | 2-Methyl naphthalene | 427 | 0% | 5.31e-07 | 5.31e-07 | lbs/M lbs Steam | Calculated from Source Test Data | 0.16243 | 0.73012 | 0.73012 | 0.0018171 | 0.0022302 | 0.0022302
TEU-011 | 56-49-5 | 3-Methylcholanthrene | 439 | 0% | 8.68e-09 | 8.68e-09 | lbs/MMBtu | DEQ approved emission factor | 0.0037783 | 0.016982 | 0.016982 | 4.2263e-05 | 5.1872e-05 | 5.1872e-05
TEU-011 | 57-97-6 | 7,12-Dimethylbenz[a]anthracene | 436 | 0% | 4.57e-09 | 4.57e-09 | lbs/MMBtu | DEQ approved emission factor | 0.0019893 | 0.0089409 | 0.0089409 | 2.2251e-05 | 2.731e-05 | 2.731e-05
TEU-011 | 83-32-9 | Acenaphthene | 402 | 0% | 9.23e-08 | 9.23e-08 | lbs/M lbs Steam | Calculated from Source Test Data | 0.028234 | 0.12691 | 0.12691 | 0.00031585 | 0.00038766 | 0.00038766
TEU-011 | 208-96-8 | Acenaphthylene | 403 | 0% | 5.04e-06 | 5.04e-06 | lbs/M lbs Steam | Calculated from Source Test Data | 1.5417 | 6.93 | 6.93 | 0.017247 | 0.021168 | 0.021168
TEU-011 | 120-12-7 | Anthracene | 404 | 0% | 8.62e-08 | 8.62e-08 | lbs/M lbs Steam | Calculated from Source Test Data | 0.026368 | 0.11853 | 0.11853 | 0.00029498 | 0.00036204 | 0.00036204
TEU-011 | 56-55-3 | Benz[a]anthracene | 405 | 0% | 8.06e-09 | 8.06e-09 | lbs/M lbs Steam | Calculated from Source Test Data | 0.0024655 | 0.011083 | 0.011083 | 2.7581e-05 | 3.3852e-05 | 3.3852e-05
TEU-011 | 50-32-8 | Benzo[a]pyrene | 406 | 0% | 1.48e-08 | 1.48e-08 | lbs/M lbs Steam | Calculated from Source Test Data | 0.0045273 | 0.02035 | 0.02035 | 5.0646e-05 | 6.216e-05 | 6.216e-05
TEU-011 | 205-99-2 | Benzo[b]fluoranthene | 407 | 0% | 8.33e-09 | 8.33e-09 | lbs/M lbs Steam | Calculated from Source Test Data | 0.0025481 | 0.011454 | 0.011454 | 2.8505e-05 | 3.4986e-05 | 3.4986e-05
TEU-011 | 192-97-2 | Benzo[e]pyrene | 409 | 0% | 1.96e-08 | 1.96e-08 | lbs/M lbs Steam | Calculated from Source Test Data | 0.0059956 | 0.02695 | 0.02695 | 6.7071e-05 | 8.232e-05 | 8.232e-05
TEU-011 | 191-24-2 | Benzo[g,h,i]perylene | 410 | 0% | 5.06e-08 | 5.06e-08 | lbs/M lbs Steam | Calculated from Source Test Data | 0.015478 | 0.069575 | 0.069575 | 0.00017315 | 0.00021252 | 0.00021252
TEU-011 | 205-82-3 | Benzo[j]fluoranthene | 411 | 0% | 1.56e-07 | 1.56e-07 | lbs/MMBtu | DEQ approved emission factor | 0.067906 | 0.3052 | 0.3052 | 0.00075956 | 0.00093226 | 0.00093226
TEU-011 | 207-08-9 | Benzo[k]fluoranthene | 412 | 0% | 2.2e-09 | 2.2e-09 | lbs/M lbs Steam | Calculated from Source Test Data | 0.00067298 | 0.003025 | 0.003025 | 7.5284e-06 | 9.24e-06 | 9.24e-06
TEU-011 | 218-01-9 | Chrysene | 414 | 0% | 6.25e-09 | 6.25e-09 | lbs/M lbs Steam | Calculated from Source Test Data | 0.0019119 | 0.0085937 | 0.0085937 | 2.1387e-05 | 2.625e-05 | 2.625e-05
TEU-011 | 206-44-0 | Fluoranthene | 424 | 0% | 3.26e-06 | 3.26e-06 | lbs/M lbs Steam | Calculated from Source Test Data | 0.99723 | 4.4825 | 4.4825 | 0.011156 | 0.013692 | 0.013692
TEU-011 | 86-73-7 | Fluorene | 425 | 0% | 1.63e-07 | 1.63e-07 | lbs/M lbs Steam | Calculated from Source Test Data | 0.049861 | 0.22412 | 0.22412 | 0.00055779 | 0.0006846 | 0.0006846
TEU-011 | 193-39-5 | Indeno[1,2,3-cd]pyrene | 426 | 0% | 1.15e-08 | 1.15e-08 | lbs/M lbs Steam | Calculated from Source Test Data | 0.0035178 | 0.015813 | 0.015813 | 3.9353e-05 | 4.83e-05 | 4.83e-05
TEU-011 | 91-20-3 | Naphthalene | 428 | 0% | 2.33e-06 | 2.33e-06 | lbs/M lbs Steam | Calculated from Source Test Data | 0.71274 | 3.2038 | 3.2038 | 0.0079733 | 0.009786 | 0.009786
TEU-011 | 198-55-0 | Perylene | 429 | 0% | 5.43e-09 | 5.43e-09 | lbs/M lbs Steam | Calculated from Source Test Data | 0.001661 | 0.0074662 | 0.0074662 | 1.8581e-05 | 2.2806e-05 | 2.2806e-05
TEU-011 | 85-01-8 | Phenanthrene | 430 | 0% | 3.92e-06 | 3.92e-06 | lbs/M lbs Steam | Calculated from Source Test Data | 1.1991 | 5.39 | 5.39 | 0.013414 | 0.016464 | 0.016464
TEU-011 | 129-00-0 | Pyrene | 431 | 0% | 6.75e-06 | 6.75e-06 | lbs/M lbs Steam | Calculated from Source Test Data | 2.0648 | 9.2812 | 9.2812 | 0.023098 | 0.02835 | 0.02835
TEU-011 | 53-70-3 | Dibenz[a,h]anthracene | 419 | 0% | 2.3e-10 | 2.3e-10 | lbs/MMBtu | Calculated from Source Test Data | 0.00010012 | 0.00044998 | 0.00044998 | 1.1199e-06 | 1.3745e-06 | 1.3745e-06
TEU-011 | 1746-01-6 | 2,3,7,8-Tetrachlorodibenzo-p-dioxin (TCDD) | 527 | 0% | 9.53e-13 | 9.53e-13 | lbs/MMBtu | DEQ approved emission factor | 4.1483e-07 | 1.8645e-06 | 1.8645e-06 | 4.6402e-09 | 5.6951e-09 | 5.6951e-09
TEU-011 | 40321-76-4 | 1,2,3,7,8-Pentachlorodibenzo-p-dioxin (PeCDD) | 528 | 0% | 1.33e-12 | 1.33e-12 | lbs/MMBtu | DEQ approved emission factor | 5.7894e-07 | 2.6021e-06 | 2.6021e-06 | 6.4758e-09 | 7.9481e-09 | 7.9481e-09
TEU-011 | 39227-28-6 | 1,2,3,4,7,8-Hexachlorodibenzo-p-dioxin (HxCDD) | 529 | 0% | 8.7e-13 | 8.7e-13 | lbs/MMBtu | DEQ approved emission factor | 3.787e-07 | 1.7021e-06 | 1.7021e-06 | 4.236e-09 | 5.1991e-09 | 5.1991e-09
TEU-011 | 57653-85-7 | 1,2,3,6,7,8-Hexachlorodibenzo-p-dioxin (HxCDD) | 530 | 0% | 2.09e-12 | 2.09e-12 | lbs/MMBtu | DEQ approved emission factor | 9.0976e-07 | 4.0889e-06 | 4.0889e-06 | 1.0176e-08 | 1.249e-08 | 1.249e-08
TEU-011 | 19408-74-3 | 1,2,3,7,8,9-Hexachlorodibenzo-p-dioxin (HxCDD) | 531 | 0% | 2.21e-12 | 2.21e-12 | lbs/MMBtu | DEQ approved emission factor | 9.62e-07 | 4.3237e-06 | 4.3237e-06 | 1.076e-08 | 1.3207e-08 | 1.3207e-08
TEU-011 | 35822-46-9 | 1,2,3,4,6,7,8-Heptachlorodibenzo-p-dioxin (HpCDD) | 532 | 0% | 9.76e-12 | 9.76e-12 | lbs/MMBtu | DEQ approved emission factor | 4.2484e-06 | 1.9095e-05 | 1.9095e-05 | 4.7521e-08 | 5.8326e-08 | 5.8326e-08
TEU-011 | 3268-87-9 | Octachlorodibenzo-p-dioxin (OCDD) | 533 | 0% | 2.46e-11 | 2.46e-11 | lbs/MMBtu | DEQ approved emission factor | 1.0708e-05 | 4.8128e-05 | 4.8128e-05 | 1.1978e-07 | 1.4701e-07 | 1.4701e-07
TEU-011 | 51207-31-9 | 2,3,7,8-Tetrachlorodibenzofuran (TcDF) | 539 | 0% | 8.04e-12 | 8.04e-12 | lbs/MMBtu | DEQ approved emission factor | 3.4997e-06 | 1.573e-05 | 1.573e-05 | 3.9147e-08 | 4.8047e-08 | 4.8047e-08
TEU-011 | 57117-41-6 | 1,2,3,7,8-Pentachlorodibenzofuran (PeCDF) | 540 | 0% | 3.99e-12 | 3.99e-12 | lbs/MMBtu | DEQ approved emission factor | 1.7368e-06 | 7.8062e-06 | 7.8062e-06 | 1.9427e-08 | 2.3844e-08 | 2.3844e-08
TEU-011 | 57117-31-4 | 2,3,4,7,8-Pentachlorodibenzofuran (PeCDF) | 541 | 0% | 6.09e-12 | 6.09e-12 | lbs/MMBtu | DEQ approved emission factor | 2.6509e-06 | 1.1915e-05 | 1.1915e-05 | 2.9652e-08 | 3.6394e-08 | 3.6394e-08
TEU-011 | 70648-26-9 | 1,2,3,4,7,8-Hexachlorodibenzofuran (HxCDF) | 542 | 0% | 3.56e-12 | 3.56e-12 | lbs/MMBtu | DEQ approved emission factor | 1.5496e-06 | 6.9649e-06 | 6.9649e-06 | 1.7334e-08 | 2.1275e-08 | 2.1275e-08
TEU-011 | 57117-44-9 | 1,2,3,6,7,8-Hexachlorodibenzofuran (HxCDF) | 543 | 0% | 3.16e-12 | 3.16e-12 | lbs/MMBtu | DEQ approved emission factor | 1.3755e-06 | 6.1823e-06 | 6.1823e-06 | 1.5386e-08 | 1.8884e-08 | 1.8884e-08
TEU-011 | 72918-21-9 | 1,2,3,7,8,9-Hexachlorodibenzofuran (HxCDF) | 544 | 0% | 6.67e-13 | 6.67e-13 | lbs/MMBtu | DEQ approved emission factor | 2.9034e-07 | 1.3049e-06 | 1.3049e-06 | 3.2476e-09 | 3.986e-09 | 3.986e-09
TEU-011 | 60851-34-5 | 2,3,4,6,7,8-Hexachlorodibenzofuran (HxCDF) | 545 | 0% | 2.66e-12 | 2.66e-12 | lbs/MMBtu | DEQ approved emission factor | 1.1579e-06 | 5.2041e-06 | 5.2041e-06 | 1.2952e-08 | 1.5896e-08 | 1.5896e-08
TEU-011 | 67562-39-4 | 1,2,3,4,6,7,8-Heptachlorodibenzofuran (HpCDF) | 546 | 0% | 5.71e-12 | 5.71e-12 | lbs/MMBtu | DEQ approved emission factor | 2.4855e-06 | 1.1171e-05 | 1.1171e-05 | 2.7802e-08 | 3.4123e-08 | 3.4123e-08
TEU-011 | 55673-89-7 | 1,2,3,4,7,8,9-Heptachlorodibenzofuran (HpCDF) | 547 | 0% | 7.98e-13 | 7.98e-13 | lbs/MMBtu | DEQ approved emission factor | 3.4736e-07 | 1.5612e-06 | 1.5612e-06 | 3.8855e-09 | 4.7688e-09 | 4.7688e-09
TEU-011 | 39001-02-0 | Octachlorodibenzofuran (OCDF) | 548 | 0% | 5e-12 | 5e-12 | lbs/MMBtu | DEQ approved emission factor | 2.1765e-06 | 9.7821e-06 | 9.7821e-06 | 2.4345e-08 | 2.988e-08 | 2.988e-08
TEU-011 | 1336-36-3 | Polychlorinated biphenyls (PCBs) | 456 | 0% | 7.855e-09 | 7.855e-09 | lbs/MMBtu | Calculated from individual PCB groups (see below) | 0.0034192 | 0.015368 | 0.015368 | 3.8246e-05 | 4.6941e-05 | 4.6941e-05
TEU-011 |  | dichlorobiphenyl |  | 0% | 7.35e-10 | 7.35e-10 | lbs/MMBtu | DEQ approved emission factor | 0.00031994 | 0.001438 | 0.001438 | 3.5787e-06 | 4.3924e-06 | 4.3924e-06
TEU-011 |  | hexachlorobiphenyl |  | 0% | 5.45e-10 | 5.45e-10 | lbs/MMBtu | DEQ approved emission factor | 0.00023723 | 0.0010663 | 0.0010663 | 2.6536e-06 | 3.2569e-06 | 3.2569e-06
TEU-011 |  | pentachlorobiphenyl |  | 0% | 1.2e-09 | 1.2e-09 | lbs/MMBtu | DEQ approved emission factor | 0.00052235 | 0.0023477 | 0.0023477 | 5.8428e-06 | 7.1712e-06 | 7.1712e-06
TEU-011 |  | tetrachlorobiphenyl |  | 0% | 2.5e-09 | 2.5e-09 | lbs/MMBtu | DEQ approved emission factor | 0.0010882 | 0.0048911 | 0.0048911 | 1.2173e-05 | 1.494e-05 | 1.494e-05
TEU-011 |  | trichlorobiphenyl |  | 0% | 2.61e-09 | 2.61e-09 | lbs/MMBtu | DEQ approved emission factor | 0.0011361 | 0.0051063 | 0.0051063 | 1.2708e-05 | 1.5597e-05 | 1.5597e-05
TEU-011 |  | Decachlorobiphenyl |  | 0% | 2.65e-10 | 2.65e-10 | lbs/MMBtu | DEQ approved emission factor | 0.00011535 | 0.00051845 | 0.00051845 | 1.2903e-06 | 1.5836e-06 | 1.5836e-06
TEU-011 (On Gas) | 75-07-0 | Acetaldehyde | 1 | 0% | 0.0009 | 0.0009 | lbs/MMSCF | DEQ approved emission factor from DEQ website | 0.000891 | 0.0011142 | 0.0011142 | 0.0001116 | 0.0001116 | 0.0001116
TEU-011 (On Gas) | 107-02-8 | Acrolein | 5 | 0% | 0.0008 | 0.0008 | lbs/MMSCF | DEQ approved emission factor from DEQ website | 0.000792 | 0.0009904 | 0.0009904 | 9.92e-05 | 9.92e-05 | 9.92e-05
TEU-011 (On Gas) | 7664-41-7 | Ammonia | 26 | 0% | 3.2 | 3.2 | lbs/MMSCF | DEQ approved emission factor from DEQ website | 3.168 | 3.9616 | 3.9616 | 0.3968 | 0.3968 | 0.3968
TEU-011 (On Gas) | 7440-38-2 | Arsenic and compounds | 37 | 0% | 0.0002 | 0.0002 | lbs/MMSCF | DEQ approved emission factor from DEQ website | 0.000198 | 0.0002476 | 0.0002476 | 2.48e-05 | 2.48e-05 | 2.48e-05
TEU-011 (On Gas) | 7440-39-3 | Barium and compounds | 45 | 0% | 0.0044 | 0.0044 | lbs/MMSCF | DEQ approved emission factor from DEQ website | 0.004356 | 0.0054472 | 0.0054472 | 0.0005456 | 0.0005456 | 0.0005456
TEU-011 (On Gas) | 71-43-2 | Benzene | 46 | 0% | 0.0017 | 0.0017 | lbs/MMSCF | DEQ approved emission factor from DEQ website | 0.001683 | 0.0021046 | 0.0021046 | 0.0002108 | 0.0002108 | 0.0002108
TEU-011 (On Gas) | 50-32-8 | Benzo[a]pyrene | 406 | 0% | 1.2e-06 | 1.2e-06 | lbs/MMSCF | DEQ approved emission factor from DEQ website | 1.188e-06 | 1.4856e-06 | 1.4856e-06 | 1.488e-07 | 1.488e-07 | 1.488e-07
TEU-011 (On Gas) | 7440-41-7 | Beryllium and compounds | 58 | 0% | 1.2e-05 | 1.2e-05 | lbs/MMSCF | DEQ approved emission factor from DEQ website | 1.188e-05 | 1.4856e-05 | 1.4856e-05 | 1.488e-06 | 1.488e-06 | 1.488e-06
TEU-011 (On Gas) | 7440-43-9 | Cadmium and compounds | 83 | 0% | 0.0011 | 0.0011 | lbs/MMSCF | DEQ approved emission factor from DEQ website | 0.001089 | 0.0013618 | 0.0013618 | 0.0001364 | 0.0001364 | 0.0001364
TEU-011 (On Gas) | 18540-29-9 | Chromium VI, chromate and dichromate particulate | 136 | 0% | 0.0014 | 0.0014 | lbs/MMSCF | DEQ approved emission factor from DEQ website | 0.001386 | 0.0017332 | 0.0017332 | 0.0001736 | 0.0001736 | 0.0001736
TEU-011 (On Gas) | 7440-48-4 | Cobalt and compounds | 146 | 0% | 8.4e-05 | 8.4e-05 | lbs/MMSCF | DEQ approved emission factor from DEQ website | 8.316e-05 | 0.00010399 | 0.00010399 | 1.0416e-05 | 1.0416e-05 | 1.0416e-05
TEU-011 (On Gas) | 7440-50-8 | Copper and compounds | 149 | 0% | 0.00085 | 0.00085 | lbs/MMSCF | DEQ approved emission factor from DEQ website | 0.0008415 | 0.0010523 | 0.0010523 | 0.0001054 | 0.0001054 | 0.0001054
TEU-011 (On Gas) | 100-41-4 | Ethyl benzene | 229 | 0% | 0.002 | 0.002 | lbs/MMSCF | DEQ approved emission factor from DEQ website | 0.00198 | 0.002476 | 0.002476 | 0.000248 | 0.000248 | 0.000248
TEU-011 (On Gas) | 50-00-0 | Formaldehyde | 250 | 0% | 0.0036 | 0.0036 | lbs/MMSCF | DEQ approved emission factor from DEQ website | 0.003564 | 0.0044568 | 0.0044568 | 0.0004464 | 0.0004464 | 0.0004464
TEU-011 (On Gas) | 110-54-3 | Hexane | 289 | 0% | 0.0013 | 0.0013 | lbs/MMSCF | DEQ approved emission factor from DEQ website | 0.001287 | 0.0016094 | 0.0016094 | 0.0001612 | 0.0001612 | 0.0001612
TEU-011 (On Gas) | 7439-92-1 | Lead and compounds | 305 | 0% | 0.0005 | 0.0005 | lbs/MMSCF | DEQ approved emission factor from DEQ website | 0.000495 | 0.000619 | 0.000619 | 6.2e-05 | 6.2e-05 | 6.2e-05
TEU-011 (On Gas) | 7439-96-5 | Manganese and compounds | 312 | 0% | 0.00038 | 0.00038 | lbs/MMSCF | DEQ approved emission factor from DEQ website | 0.0003762 | 0.00047044 | 0.00047044 | 4.712e-05 | 4.712e-05 | 4.712e-05
TEU-011 (On Gas) | 7439-97-6 | Mercury and compounds | 316 | 0% | 0.00026 | 0.00026 | lbs/MMSCF | DEQ approved emission factor from DEQ website | 0.0002574 | 0.00032188 | 0.00032188 | 3.224e-05 | 3.224e-05 | 3.224e-05
TEU-011 (On Gas) | 1313-27-5 | Molybdenum trioxide | 361 | 0% | 0.00165 | 0.00165 | lbs/MMSCF | DEQ approved emission factor from DEQ website | 0.0016335 | 0.0020427 | 0.0020427 | 0.0002046 | 0.0002046 | 0.0002046
TEU-011 (On Gas) | 91-20-3 | Naphthalene | 428 | 0% | 0.0003 | 0.0003 | lbs/MMSCF | DEQ approved emission factor from DEQ website | 0.000297 | 0.0003714 | 0.0003714 | 3.72e-05 | 3.72e-05 | 3.72e-05
TEU-011 (On Gas) | 365 | Nickel compounds, insoluble | 365 | 0% | 0.0021 | 0.0021 | lbs/MMSCF | DEQ approved emission factor from DEQ website | 0.002079 | 0.0025998 | 0.0025998 | 0.0002604 | 0.0002604 | 0.0002604
TEU-011 (On Gas) | 401 | Polycyclic aromatic hydrocarbons (PAHs) | 401 | 0% | 0.0001 | 0.0001 | lbs/MMSCF | DEQ approved emission factor from DEQ website | 9.9e-05 | 0.0001238 | 0.0001238 | 1.24e-05 | 1.24e-05 | 1.24e-05
TEU-011 (On Gas) | 7782-49-2 | Selenium and compounds | 575 | 0% | 2.4e-05 | 2.4e-05 | lbs/MMSCF | DEQ approved emission factor from DEQ website | 2.376e-05 | 2.9712e-05 | 2.9712e-05 | 2.976e-06 | 2.976e-06 | 2.976e-06
TEU-011 (On Gas) | 108-88-3 | Toluene | 600 | 0% | 0.0078 | 0.0078 | lbs/MMSCF | DEQ approved emission factor from DEQ website | 0.007722 | 0.0096564 | 0.0096564 | 0.0009672 | 0.0009672 | 0.0009672
TEU-011 (On Gas) | 7440-62-2 | Vanadium (fume or dust) | 620 | 0% | 0.0023 | 0.0023 | lbs/MMSCF | DEQ approved emission factor from DEQ website | 0.002277 | 0.0028474 | 0.0028474 | 0.0002852 | 0.0002852 | 0.0002852
TEU-011 (On Gas) | 1330-20-7 | Xylene (mixture), including m-xylene, o-xylene, p-xylene | 628 | 0% | 0.0058 | 0.0058 | lbs/MMSCF | DEQ approved emission factor from DEQ website | 0.005742 | 0.0071804 | 0.0071804 | 0.0007192 | 0.0007192 | 0.0007192
TEU-011 (On Gas) | 7440-66-6 | Zinc and compounds | 632 | 0% | 0.029 | 0.029 | lbs/MMSCF | DEQ approved emission factor from DEQ website | 0.02871 | 0.035902 | 0.035902 | 0.003596 | 0.003596 | 0.003596
TEU-012 | 71-55-6 | 1,1,1-Trichloroethane (methyl chloroform) | 326 | 0% | 5.78e-05 | 5.78e-05 | lbs/MMBtu | DEQ approved emission factor | 107.184 | 113.0817 | 113.0817 | 0.31709 | 0.34541 | 0.34541
TEU-012 | 78-87-5 | 1,2-Dichloropropane (propylene dichloride) | 195 | 0% | 1.68e-05 | 1.68e-05 | lbs/MMBtu | DEQ approved emission factor | 31.1538 | 32.868 | 32.868 | 0.092165 | 0.1004 | 0.1004
TEU-012 | 88-06-2 | 2,4,6-Trichlorophenol | 126 | 0% | 2e-07 | 2e-07 | lbs/MMBtu | DEQ approved emission factor | 0.37088 | 0.39129 | 0.39129 | 0.0010972 | 0.0011952 | 0.0011952
TEU-012 | 51-28-5 | 2,4-Dinitrophenol | 216 | 0% | 1.8e-07 | 1.8e-07 | lbs/MMBtu | DEQ approved emission factor | 0.33379 | 0.35216 | 0.35216 | 0.00098748 | 0.0010757 | 0.0010757
TEU-012 | 121-14-2 | 2,4-Dinitrotoluene | 218 | 0% | 9.42e-07 | 9.42e-07 | lbs/MMBtu | DEQ approved emission factor | 1.7468 | 1.843 | 1.843 | 0.0051678 | 0.0056294 | 0.0056294
TEU-012 | 78-93-3 | 2-Butanone (methyl ethyl ketone) | 333 | 0% | 6.97e-06 | 6.97e-06 | lbs/MMBtu | DEQ approved emission factor | 12.9251 | 13.6363 | 13.6363 | 0.038237 | 0.041653 | 0.041653
TEU-012 | 95-57-8 | 2-Chlorophenol | 122 | 0% | 2.35e-08 | 2.35e-08 | lbs/MMBtu | DEQ approved emission factor | 0.043578 | 0.045976 | 0.045976 | 0.00012892 | 0.00014044 | 0.00014044
TEU-012 | 534-52-1 | 4,6-Dinitro-o-cresol (and salts) | 215 | 0% | 2.1e-06 | 2.1e-06 | lbs/MMBtu | DEQ approved emission factor | 3.8942 | 4.1085 | 4.1085 | 0.011521 | 0.01255 | 0.01255
TEU-012 | 100-02-7 | 4-Nitrophenol | 388 | 0% | 1.14e-07 | 1.14e-07 | lbs/MMBtu | DEQ approved emission factor | 0.2114 | 0.22303 | 0.22303 | 0.0006254 | 0.00068126 | 0.00068126
TEU-012 | 75-07-0 | Acetaldehyde | 1 | 0% | 0.000283 | 0.000283 | lbs/MMBtu | DEQ approved emission factor | 524.7935 | 553.6697 | 553.6697 | 1.5525 | 1.6912 | 1.6912
TEU-012 | 67-64-1 | Acetone | 634 | 0% | 0.000529 | 0.000529 | lbs/MMBtu | DEQ approved emission factor | 980.9744 | 1034.9515 | 1034.9515 | 2.9021 | 3.1613 | 3.1613
TEU-012 | 98-86-2 | Acetophenone | 4 | 0% | 1.84e-06 | 1.84e-06 | lbs/MMBtu | DEQ approved emission factor | 3.4121 | 3.5998 | 3.5998 | 0.010094 | 0.010996 | 0.010996
TEU-012 | 107-02-8 | Acrolein | 5 | 0% | 0.00076 | 0.00076 | lbs/M lbs Steam | Source Test Emission Factors From Title V Permit Review | 990.4001 | 1045 | 1045 | 2.9298 | 3.192 | 3.192
TEU-012 | 71-43-2 | Benzene | 46 | 0% | 3.9e-05 | 3.9e-05 | lbs/M lbs Steam | Source Test Emission Factors From Title V Permit Review | 50.8232 | 53.625 | 53.625 | 0.15035 | 0.1638 | 0.1638
TEU-012 | 117-81-7 | bis(2-Ethylhexyl) phthalate (DEHP) | 522 | 0% | 4.65e-08 | 4.65e-08 | lbs/MMBtu | DEQ approved emission factor | 0.086229 | 0.090974 | 0.090974 | 0.0002551 | 0.00027788 | 0.00027788
TEU-012 | 74-83-9 | Bromomethane (methyl bromide) | 324 | 0% | 1.13e-05 | 1.13e-05 | lbs/MMBtu | DEQ approved emission factor | 20.9547 | 22.1077 | 22.1077 | 0.061992 | 0.067529 | 0.067529
TEU-012 | 85-68-7 | Butyl benzyl phthalate | 519 | 0% | 2.68e-05 | 2.68e-05 | lbs/MMBtu | DEQ approved emission factor | 49.6978 | 52.4323 | 52.4323 | 0.14702 | 0.16016 | 0.16016
TEU-012 | 56-23-5 | Carbon tetrachloride | 91 | 0% | 9.87e-06 | 9.87e-06 | lbs/MMBtu | DEQ approved emission factor | 18.3029 | 19.31 | 19.31 | 0.054147 | 0.058983 | 0.058983
TEU-012 | 7782-50-5 | Chlorine | 101 | 0% | 1.012e-05 | 1.012e-05 | lbs/MMBtu | Calculated from Source Test Data | 18.7665 | 19.7991 | 19.7991 | 0.055518 | 0.060477 | 0.060477
TEU-012 | 108-90-7 | Chlorobenzene | 108 | 0% | 1.66e-05 | 1.66e-05 | lbs/MMBtu | DEQ approved emission factor | 30.7829 | 32.4767 | 32.4767 | 0.091068 | 0.099202 | 0.099202
TEU-012 | 67-66-3 | Chloroform | 118 | 0% | 2.01e-05 | 2.01e-05 | lbs/MMBtu | DEQ approved emission factor | 37.2733 | 39.3242 | 39.3242 | 0.11027 | 0.12012 | 0.12012
TEU-012 | 74-87-3 | Chloromethane (methyl chloride) | 325 | 0% | 4.35e-05 | 4.35e-05 | lbs/MMBtu | DEQ approved emission factor | 80.6661 | 85.1047 | 85.1047 | 0.23864 | 0.25996 | 0.25996
TEU-012 | 4170-30-3 | Crotonaldehyde | 156 | 0% | 4.48e-05 | 4.48e-05 | lbs/MMBtu | DEQ approved emission factor | 83.0769 | 87.6481 | 87.6481 | 0.24577 | 0.26772 | 0.26772
TEU-012 | 74-90-8 | Cyanide, hydrogen | 161 | 0% | 2.05e-05 | 2.05e-05 | lbs/MMBtu | DEQ approved emission factor | 38.0151 | 40.1068 | 40.1068 | 0.11246 | 0.12251 | 0.12251
TEU-012 | 84-74-2 | Dibutyl phthalate | 520 | 0% | 3.33e-05 | 3.33e-05 | lbs/MMBtu | DEQ approved emission factor | 61.7513 | 65.1491 | 65.1491 | 0.18268 | 0.199 | 0.199
TEU-012 | 75-09-2 | Dichloromethane (methylene chloride) | 328 | 0% | 0.000398 | 0.000398 | lbs/MMBtu | DEQ approved emission factor | 738.0488 | 778.6591 | 778.6591 | 2.1834 | 2.3784 | 2.3784
TEU-012 | 84-66-2 | Diethylphthalate | 523 | 0% | 4.36e-05 | 4.36e-05 | lbs/MMBtu | DEQ approved emission factor | 80.8516 | 85.3003 | 85.3003 | 0.23919 | 0.26055 | 0.26055
TEU-012 | 518 | Phthalates | 518 | 0% | 1.1e-07 | 1.1e-07 | lbs/MMBtu | DEQ approved emission factor | 0.20398 | 0.21521 | 0.21521 | 0.00060346 | 0.00065736 | 0.00065736
TEU-012 | 100-41-4 | Ethyl benzene | 229 | 0% | 1.22e-05 | 1.22e-05 | lbs/MMBtu | DEQ approved emission factor | 22.6236 | 23.8684 | 23.8684 | 0.066929 | 0.072907 | 0.072907
TEU-012 | 107-06-2 | Ethylene dichloride (EDC, 1,2-dichloroethane) | 233 | 0% | 2.92e-05 | 2.92e-05 | lbs/MMBtu | DEQ approved emission factor | 54.1483 | 57.1278 | 57.1278 | 0.16019 | 0.1745 | 0.1745
TEU-012 | 50-00-0 | Formaldehyde | 250 | 0% | 0.00029 | 0.00029 | lbs/M lbs Steam | Source Test Emission Factors From Title V Permit Review | 377.9158 | 398.75 | 398.75 | 1.1179 | 1.218 | 1.218
TEU-012 | 110-54-3 | Hexane | 289 | 0% | 0.000288 | 0.000288 | lbs/MMBtu | DEQ approved emission factor | 534.0655 | 563.4518 | 563.4518 | 1.58 | 1.7211 | 1.7211
TEU-012 | 7647-01-0 | Hydrochloric acid | 292 | 0% | 1.848e-05 | 1.848e-05 | lbs/MMBtu | Calculated from Source Test Data | 34.2692 | 36.1548 | 36.1548 | 0.10138 | 0.11044 | 0.11044
TEU-012 | 7664-39-3 | Hydrogen fluoride | 240 | 0% | 9.05e-05 | 9.05e-05 | lbs/MMBtu | DEQ approved emission factor | 167.8227 | 177.0569 | 177.0569 | 0.49648 | 0.54083 | 0.54083
TEU-012 | 67-63-0 | Isopropyl alcohol | 302 | 0% | 0.00452 | 0.00452 | lbs/MMBtu | DEQ approved emission factor | 8381.8609 | 8843.0636 | 8843.0636 | 24.7967 | 27.0115 | 27.0115
TEU-012 | 98-82-8 | Isopropylbenzene (cumene) | 157 | 0% | 1.77e-05 | 1.77e-05 | lbs/MMBtu | DEQ approved emission factor | 32.8228 | 34.6288 | 34.6288 | 0.097102 | 0.10578 | 0.10578
TEU-012 | 67-56-1 | Methanol | 321 | 0% | 0.000732 | 0.000732 | lbs/MMBtu | DEQ approved emission factor | 1357.4164 | 1432.1068 | 1432.1068 | 4.0158 | 4.3744 | 4.3744
TEU-012 | 108-10-1 | Methyl isobutyl ketone (MIBK, hexone) | 337 | 0% | 0.000445 | 0.000445 | lbs/MMBtu | DEQ approved emission factor | 825.2053 | 870.6113 | 870.6113 | 2.4413 | 2.6593 | 2.6593
TEU-012 | 106-46-7 | p-Dichlorobenzene (1,4-dichlorobenzene) | 112 | 0% | 0.000279 | 0.000279 | lbs/MMBtu | DEQ approved emission factor | 517.3759 | 545.844 | 545.844 | 1.5306 | 1.6673 | 1.6673
TEU-012 | 87-86-5 | Pentachlorophenol | 124 | 0% | 2.14e-07 | 2.14e-07 | lbs/MMBtu | DEQ approved emission factor | 0.39684 | 0.41868 | 0.41868 | 0.001174 | 0.0012789 | 0.0012789
TEU-012 | 108-95-2 | Phenol | 497 | 0% | 0.00016 | 0.00016 | lbs/MMBtu | DEQ approved emission factor | 296.703 | 313.0288 | 313.0288 | 0.87776 | 0.95616 | 0.95616
TEU-012 | 123-38-6 | Propionaldehyde | 559 | 0% | 0.000311 | 0.000311 | lbs/MMBtu | DEQ approved emission factor | 576.7165 | 608.4497 | 608.4497 | 1.7061 | 1.8585 | 1.8585
TEU-012 | 100-42-5 | Styrene | 585 | 0% | 6.3e-06 | 6.3e-06 | lbs/M lbs Steam | Source Test Emission Factors From Title V Permit Review | 8.2099 | 8.6625 | 8.6625 | 0.024286 | 0.02646 | 0.02646
TEU-012 | 127-18-4 | Tetrachloroethene (perchloroethylene) | 488 | 0% | 2.46e-05 | 2.46e-05 | lbs/MMBtu | DEQ approved emission factor | 45.6181 | 48.1282 | 48.1282 | 0.13496 | 0.14701 | 0.14701
TEU-012 | 108-88-3 | Toluene | 600 | 0% | 1.14e-05 | 1.14e-05 | lbs/MMBtu | DEQ approved emission factor | 21.1401 | 22.3033 | 22.3033 | 0.06254 | 0.068126 | 0.068126
TEU-012 | 79-01-6 | Trichloroethene (TCE, trichloroethylene) | 608 | 0% | 1.99e-05 | 1.99e-05 | lbs/MMBtu | DEQ approved emission factor | 36.9024 | 38.933 | 38.933 | 0.10917 | 0.11892 | 0.11892
TEU-012 | 75-69-4 | Trichlorofluoromethane (Freon 11) | 249 | 0% | 1.39e-05 | 1.39e-05 | lbs/MMBtu | DEQ approved emission factor | 25.7761 | 27.1944 | 27.1944 | 0.076255 | 0.083066 | 0.083066
TEU-012 | 75-01-4 | Vinyl chloride | 624 | 0% | 1.84e-05 | 1.84e-05 | lbs/MMBtu | DEQ approved emission factor | 34.1208 | 35.9983 | 35.9983 | 0.10094 | 0.10996 | 0.10996
TEU-012 | 1330-20-7 | Xylene (mixture), including m-xylene, o-xylene, p-xylene | 628 | 0% | 5.22e-06 | 5.22e-06 | lbs/MMBtu | DEQ approved emission factor | 9.6799 | 10.2126 | 10.2126 | 0.028637 | 0.031195 | 0.031195
TEU-012 | 7440-36-0 | Antimony and compounds | 33 | 0% | 2.36e-06 | 2.36e-06 | lbs/M lbs Steam | Calculated from Source Test Data | 3.0755 | 3.245 | 3.245 | 0.0090978 | 0.009912 | 0.009912
TEU-012 | 7440-38-2 | Arsenic and compounds | 37 | 0% | 1.95e-05 | 1.95e-05 | lbs/M lbs Steam | Calculated from Source Test Data | 25.4116 | 26.8125 | 26.8125 | 0.075173 | 0.0819 | 0.0819
TEU-012 | 7440-39-3 | Barium and compounds | 45 | 0% | 0.000209 | 0.000209 | lbs/MMBtu | DEQ approved emission factor | 387.5683 | 408.8939 | 408.8939 | 1.1466 | 1.249 | 1.249
TEU-012 | 7440-41-7 | Beryllium and compounds | 58 | 0% | 0 | 0 | lbs/M lbs Steam | Calculated from Source Test Data
TEU-012 | 7440-43-9 | Cadmium and compounds | 83 | 0% | 3.87e-08 | 3.87e-08 | lbs/M lbs Steam | Calculated from Source Test Data | 0.050432 | 0.053213 | 0.053213 | 0.00014919 | 0.00016254 | 0.00016254
TEU-012 | 18540-29-9 | Chromium VI, chromate and dichromate particulate | 136 | 0% | 2.72e-07 | 2.72e-07 | lbs/MMBtu | DEQ approved emission factor | 0.5044 | 0.53215 | 0.53215 | 0.0014922 | 0.0016255 | 0.0016255
TEU-012 | 7440-48-4 | Cobalt and compounds | 146 | 0% | 7.09e-07 | 7.09e-07 | lbs/M lbs Steam | Calculated from Source Test Data | 0.92394 | 0.97488 | 0.97488 | 0.0027332 | 0.0029778 | 0.0029778
TEU-012 | 7440-50-8 | Copper and compounds | 149 | 0% | 3.79e-06 | 3.79e-06 | lbs/MMBtu | DEQ approved emission factor | 7.0282 | 7.4149 | 7.4149 | 0.020792 | 0.022649 | 0.022649
TEU-012 | 7439-92-1 | Lead and compounds | 305 | 0% | 2.53e-06 | 2.53e-06 | lbs/M lbs Steam | Calculated from Source Test Data | 3.297 | 3.4787 | 3.4787 | 0.0097532 | 0.010626 | 0.010626
TEU-012 | 7439-96-5 | Manganese and compounds | 312 | 0% | 8.5e-06 | 8.5e-06 | lbs/M lbs Steam | Calculated from Source Test Data | 11.0768 | 11.6875 | 11.6875 | 0.032767 | 0.0357 | 0.0357
TEU-012 | 7439-97-6 | Mercury and compounds | 316 | 0% | 1.28e-06 | 1.28e-06 | lbs/M lbs Steam | Calculated from Source Test Data | 1.668 | 1.76 | 1.76 | 0.0049344 | 0.005376 | 0.005376
TEU-012 | 1313-27-5 | Molybdenum trioxide | 361 | 0% | 3.11e-06 | 3.1053e-06 | lbs/MMBtu | DEQ approved emission factor (ESP only); AP-42; Section 1.6, Table 1.6-4 (9/03) | 5.7672 | 6.0845 | 6.0845 | 0.017036 | 0.018557 | 0.018557
TEU-012 | 7440-02-0 | Nickel and compounds | 364 | 0% | 1.37e-06 | 1.37e-06 | lbs/M lbs Steam | Calculated from Source Test Data | 1.7853 | 1.8838 | 1.8838 | 0.0052813 | 0.005754 | 0.005754
TEU-012 | 504 | Phosphorus and compounds | 504 | 0% | 0.00031 | 0.00031 | lbs/MMBtu | DEQ approved emission factor | 574.8621 | 606.4933 | 606.4933 | 1.7007 | 1.8526 | 1.8526
TEU-012 | 7782-49-2 | Selenium and compounds | 575 | 0% | 0 | 0 | lbs/M lbs Steam | Calculated from Source Test Data
TEU-012 | 7440-22-4 | Silver and compounds | 580 | 0% | 9.85e-07 | 9.85e-07 | lbs/MMBtu | DEQ approved emission factor | 1.8266 | 1.9271 | 1.9271 | 0.0054037 | 0.0058864 | 0.0058864
TEU-012 | 7440-28-0 | Thallium and compounds | 595 | 0% | 1.85e-06 | 1.85e-06 | lbs/MMBtu | DEQ approved emission factor | 3.4306 | 3.6194 | 3.6194 | 0.010149 | 0.011056 | 0.011056
TEU-012 | 7440-62-2 | Vanadium (fume or dust) | 620 | 0% | 5.94e-07 | 5.94e-07 | lbs/MMBtu | DEQ approved emission factor (ESP only); AP-42; Section 1.6, Table 1.6-4 (9/03) | 1.1015 | 1.1621 | 1.1621 | 0.0032587 | 0.0035497 | 0.0035497
TEU-012 | 7440-66-6 | Zinc and compounds | 632 | 0% | 5.76e-05 | 5.76e-05 | lbs/MMBtu | DEQ approved emission factor | 106.8131 | 112.6904 | 112.6904 | 0.31599 | 0.34422 | 0.34422
TEU-012 | 832-69-9 | 1-Methylphenanthrene | 343 | 0% | 2.59e-07 | 2.59e-07 | lbs/MMBtu | DEQ approved emission factor | 0.48029 | 0.50672 | 0.50672 | 0.0014209 | 0.0015478 | 0.0015478
TEU-012 | 91-57-6 | 2-Methyl naphthalene | 427 | 0% | 2.88e-07 | 2.88e-07 | lbs/M lbs Steam | Calculated from Source Test Data | 0.37531 | 0.396 | 0.396 | 0.0011102 | 0.0012096 | 0.0012096
TEU-012 | 56-49-5 | 3-Methylcholanthrene | 439 | 0% | 8.68e-09 | 8.68e-09 | lbs/MMBtu | DEQ approved emission factor | 0.016096 | 0.016982 | 0.016982 | 4.7618e-05 | 5.1872e-05 | 5.1872e-05
TEU-012 | 57-97-6 | 7,12-Dimethylbenz[a]anthracene | 436 | 0% | 4.57e-09 | 4.57e-09 | lbs/MMBtu | DEQ approved emission factor | 0.0084746 | 0.0089409 | 0.0089409 | 2.5071e-05 | 2.731e-05 | 2.731e-05
TEU-012 | 83-32-9 | Acenaphthene | 402 | 0% | 4.95e-08 | 4.95e-08 | lbs/M lbs Steam | Calculated from Source Test Data | 0.064506 | 0.068062 | 0.068062 | 0.00019082 | 0.0002079 | 0.0002079
TEU-012 | 208-96-8 | Acenaphthylene | 403 | 0% | 2.64e-06 | 2.64e-06 | lbs/M lbs Steam | Calculated from Source Test Data | 3.4403 | 3.63 | 3.63 | 0.010177 | 0.011088 | 0.011088
TEU-012 | 120-12-7 | Anthracene | 404 | 0% | 4.84e-08 | 4.84e-08 | lbs/M lbs Steam | Calculated from Source Test Data | 0.063073 | 0.06655 | 0.06655 | 0.00018658 | 0.00020328 | 0.00020328
TEU-012 | 56-55-3 | Benz[a]anthracene | 405 | 0% | 7.84e-09 | 7.84e-09 | lbs/M lbs Steam | Calculated from Source Test Data | 0.010217 | 0.01078 | 0.01078 | 3.0223e-05 | 3.2928e-05 | 3.2928e-05
TEU-012 | 50-32-8 | Benzo[a]pyrene | 406 | 0% | 1.32e-08 | 1.32e-08 | lbs/M lbs Steam | Calculated from Source Test Data | 0.017202 | 0.01815 | 0.01815 | 5.0886e-05 | 5.544e-05 | 5.544e-05
TEU-012 | 205-99-2 | Benzo[b]fluoranthene | 407 | 0% | 1.25e-08 | 1.25e-08 | lbs/M lbs Steam | Calculated from Source Test Data | 0.016289 | 0.017187 | 0.017187 | 4.8187e-05 | 5.25e-05 | 5.25e-05
TEU-012 | 192-97-2 | Benzo[e]pyrene | 409 | 0% | 1.96e-08 | 1.96e-08 | lbs/M lbs Steam | Calculated from Source Test Data | 0.025542 | 0.02695 | 0.02695 | 7.5558e-05 | 8.232e-05 | 8.232e-05
TEU-012 | 191-24-2 | Benzo[g,h,i]perylene | 410 | 0% | 4.87e-08 | 4.87e-08 | lbs/M lbs Steam | Calculated from Source Test Data | 0.063464 | 0.066962 | 0.066962 | 0.00018774 | 0.00020454 | 0.00020454
TEU-012 | 205-82-3 | Benzo[j]fluoranthene | 411 | 0% | 1.56e-07 | 1.56e-07 | lbs/MMBtu | DEQ approved emission factor | 0.28929 | 0.3052 | 0.3052 | 0.00085582 | 0.00093226 | 0.00093226
TEU-012 | 207-08-9 | Benzo[k]fluoranthene | 412 | 0% | 3.46e-09 | 3.46e-09 | lbs/M lbs Steam | Calculated from Source Test Data | 0.0045089 | 0.0047575 | 0.0047575 | 1.3338e-05 | 1.4532e-05 | 1.4532e-05
TEU-012 | 218-01-9 | Chrysene | 414 | 0% | 7.27e-09 | 7.27e-09 | lbs/M lbs Steam | Calculated from Source Test Data | 0.009474 | 0.0099962 | 0.0099962 | 2.8026e-05 | 3.0534e-05 | 3.0534e-05
TEU-012 | 206-44-0 | Fluoranthene | 424 | 0% | 1.74e-06 | 1.74e-06 | lbs/M lbs Steam | Calculated from Source Test Data | 2.2675 | 2.3925 | 2.3925 | 0.0067077 | 0.007308 | 0.007308
TEU-012 | 86-73-7 | Fluorene | 425 | 0% | 8.66e-08 | 8.66e-08 | lbs/M lbs Steam | Calculated from Source Test Data | 0.11285 | 0.11907 | 0.11907 | 0.00033384 | 0.00036372 | 0.00036372
TEU-012 | 193-39-5 | Indeno[1,2,3-cd]pyrene | 426 | 0% | 1.15e-08 | 1.15e-08 | lbs/M lbs Steam | Calculated from Source Test Data | 0.014986 | 0.015813 | 0.015813 | 4.4333e-05 | 4.83e-05 | 4.83e-05
TEU-012 | 91-20-3 | Naphthalene | 428 | 0% | 2.42e-06 | 2.42e-06 | lbs/M lbs Steam | Calculated from Source Test Data | 3.1536 | 3.3275 | 3.3275 | 0.0093291 | 0.010164 | 0.010164
TEU-012 | 198-55-0 | Perylene | 429 | 0% | 6.62e-09 | 6.62e-09 | lbs/M lbs Steam | Calculated from Source Test Data | 0.0086269 | 0.0091025 | 0.0091025 | 2.552e-05 | 2.7804e-05 | 2.7804e-05
TEU-012 | 85-01-8 | Phenanthrene | 430 | 0% | 2.1e-06 | 2.1e-06 | lbs/M lbs Steam | Calculated from Source Test Data | 2.7366 | 2.8875 | 2.8875 | 0.0080955 | 0.00882 | 0.00882
TEU-012 | 129-00-0 | Pyrene | 431 | 0% | 3.63e-06 | 3.63e-06 | lbs/M lbs Steam | Calculated from Source Test Data | 4.7305 | 4.9912 | 4.9912 | 0.013994 | 0.015246 | 0.015246
TEU-012 | 53-70-3 | Dibenz[a,h]anthracene | 419 | 0% | 3.8e-10 | 3.8e-10 | lbs/M lbs Steam | Calculated from Source Test Data | 0.0004952 | 0.0005225 | 0.0005225 | 1.4649e-06 | 1.596e-06 | 1.596e-06
TEU-012 | 1746-01-6 | 2,3,7,8-Tetrachlorodibenzo-p-dioxin (TCDD) | 527 | 0% | 9.53e-13 | 9.53e-13 | lbs/MMBtu | DEQ approved emission factor | 1.7672e-06 | 1.8645e-06 | 1.8645e-06 | 5.2282e-09 | 5.6951e-09 | 5.6951e-09
TEU-012 | 40321-76-4 | 1,2,3,7,8-Pentachlorodibenzo-p-dioxin (PeCDD) | 528 | 0% | 1.33e-12 | 1.33e-12 | lbs/MMBtu | DEQ approved emission factor | 2.4663e-06 | 2.6021e-06 | 2.6021e-06 | 7.2964e-09 | 7.9481e-09 | 7.9481e-09
TEU-012 | 39227-28-6 | 1,2,3,4,7,8-Hexachlorodibenzo-p-dioxin (HxCDD) | 529 | 0% | 8.7e-13 | 8.7e-13 | lbs/MMBtu | DEQ approved emission factor | 1.6133e-06 | 1.7021e-06 | 1.7021e-06 | 4.7728e-09 | 5.1991e-09 | 5.1991e-09
TEU-012 | 57653-85-7 | 1,2,3,6,7,8-Hexachlorodibenzo-p-dioxin (HxCDD) | 530 | 0% | 2.09e-12 | 2.09e-12 | lbs/MMBtu | DEQ approved emission factor | 3.8757e-06 | 4.0889e-06 | 4.0889e-06 | 1.1466e-08 | 1.249e-08 | 1.249e-08
TEU-012 | 19408-74-3 | 1,2,3,7,8,9-Hexachlorodibenzo-p-dioxin (HxCDD) | 531 | 0% | 2.21e-12 | 2.21e-12 | lbs/MMBtu | DEQ approved emission factor | 4.0982e-06 | 4.3237e-06 | 4.3237e-06 | 1.2124e-08 | 1.3207e-08 | 1.3207e-08
TEU-012 | 35822-46-9 | 1,2,3,4,6,7,8-Heptachlorodibenzo-p-dioxin (HpCDD) | 532 | 0% | 9.76e-12 | 9.76e-12 | lbs/MMBtu | DEQ approved emission factor | 1.8099e-05 | 1.9095e-05 | 1.9095e-05 | 5.3543e-08 | 5.8326e-08 | 5.8326e-08
TEU-012 | 3268-87-9 | Octachlorodibenzo-p-dioxin (OCDD) | 533 | 0% | 2.46e-11 | 2.46e-11 | lbs/MMBtu | DEQ approved emission factor | 4.5618e-05 | 4.8128e-05 | 4.8128e-05 | 1.3496e-07 | 1.4701e-07 | 1.4701e-07
TEU-012 | 51207-31-9 | 2,3,7,8-Tetrachlorodibenzofuran (TcDF) | 539 | 0% | 8.04e-12 | 8.04e-12 | lbs/MMBtu | DEQ approved emission factor | 1.4909e-05 | 1.573e-05 | 1.573e-05 | 4.4107e-08 | 4.8047e-08 | 4.8047e-08
TEU-012 | 57117-41-6 | 1,2,3,7,8-Pentachlorodibenzofuran (PeCDF) | 540 | 0% | 3.99e-12 | 3.99e-12 | lbs/MMBtu | DEQ approved emission factor | 7.399e-06 | 7.8062e-06 | 7.8062e-06 | 2.1889e-08 | 2.3844e-08 | 2.3844e-08
TEU-012 | 57117-31-4 | 2,3,4,7,8-Pentachlorodibenzofuran (PeCDF) | 541 | 0% | 6.09e-12 | 6.09e-12 | lbs/MMBtu | DEQ approved emission factor | 1.1293e-05 | 1.1915e-05 | 1.1915e-05 | 3.341e-08 | 3.6394e-08 | 3.6394e-08
TEU-012 | 70648-26-9 | 1,2,3,4,7,8-Hexachlorodibenzofuran (HxCDF) | 542 | 0% | 3.56e-12 | 3.56e-12 | lbs/MMBtu | DEQ approved emission factor | 6.6016e-06 | 6.9649e-06 | 6.9649e-06 | 1.953e-08 | 2.1275e-08 | 2.1275e-08
TEU-012 | 57117-44-9 | 1,2,3,6,7,8-Hexachlorodibenzofuran (HxCDF) | 543 | 0% | 3.16e-12 | 3.16e-12 | lbs/MMBtu | DEQ approved emission factor | 5.8599e-06 | 6.1823e-06 | 6.1823e-06 | 1.7336e-08 | 1.8884e-08 | 1.8884e-08
TEU-012 | 72918-21-9 | 1,2,3,7,8,9-Hexachlorodibenzofuran (HxCDF) | 544 | 0% | 6.67e-13 | 6.67e-13 | lbs/MMBtu | DEQ approved emission factor | 1.2369e-06 | 1.3049e-06 | 1.3049e-06 | 3.6592e-09 | 3.986e-09 | 3.986e-09
TEU-012 | 60851-34-5 | 2,3,4,6,7,8-Hexachlorodibenzofuran (HxCDF) | 545 | 0% | 2.66e-12 | 2.66e-12 | lbs/MMBtu | DEQ approved emission factor | 4.9327e-06 | 5.2041e-06 | 5.2041e-06 | 1.4593e-08 | 1.5896e-08 | 1.5896e-08
TEU-012 | 67562-39-4 | 1,2,3,4,6,7,8-Heptachlorodibenzofuran (HpCDF) | 546 | 0% | 5.71e-12 | 5.71e-12 | lbs/MMBtu | DEQ approved emission factor | 1.0589e-05 | 1.1171e-05 | 1.1171e-05 | 3.1325e-08 | 3.4123e-08 | 3.4123e-08
TEU-012 | 55673-89-7 | 1,2,3,4,7,8,9-Heptachlorodibenzofuran (HpCDF) | 547 | 0% | 7.98e-13 | 7.98e-13 | lbs/MMBtu | DEQ approved emission factor | 1.4798e-06 | 1.5612e-06 | 1.5612e-06 | 4.3778e-09 | 4.7688e-09 | 4.7688e-09
TEU-012 | 39001-02-0 | Octachlorodibenzofuran (OCDF) | 548 | 0% | 5e-12 | 5e-12 | lbs/MMBtu | DEQ approved emission factor | 9.272e-06 | 9.7821e-06 | 9.7821e-06 | 2.743e-08 | 2.988e-08 | 2.988e-08
TEU-012 | 1336-36-3 | Polychlorinated biphenyls (PCBs) | 456 | 0% | 7.855e-09 | 7.855e-09 | lbs/MMBtu | Calculated from individual PCB groups (see below) | 0.014566 | 0.015368 | 0.015368 | 4.3093e-05 | 4.6941e-05 | 4.6941e-05
TEU-012 |  | dichlorobiphenyl |  | 0% | 7.35e-10 | 7.35e-10 | lbs/MMBtu | DEQ approved emission factor | 0.001363 | 0.001438 | 0.001438 | 4.0322e-06 | 4.3924e-06 | 4.3924e-06
TEU-012 |  | hexachlorobiphenyl |  | 0% | 5.45e-10 | 5.45e-10 | lbs/MMBtu | DEQ approved emission factor | 0.0010106 | 0.0010663 | 0.0010663 | 2.9899e-06 | 3.2569e-06 | 3.2569e-06
TEU-012 |  | pentachlorobiphenyl |  | 0% | 1.2e-09 | 1.2e-09 | lbs/MMBtu | DEQ approved emission factor | 0.0022253 | 0.0023477 | 0.0023477 | 6.5832e-06 | 7.1712e-06 | 7.1712e-06
TEU-012 |  | tetrachlorobiphenyl |  | 0% | 2.5e-09 | 2.5e-09 | lbs/MMBtu | DEQ approved emission factor | 0.004636 | 0.0048911 | 0.0048911 | 1.3715e-05 | 1.494e-05 | 1.494e-05
TEU-012 |  | trichlorobiphenyl |  | 0% | 2.61e-09 | 2.61e-09 | lbs/MMBtu | DEQ approved emission factor | 0.00484 | 0.0051063 | 0.0051063 | 1.4318e-05 | 1.5597e-05 | 1.5597e-05
TEU-012 |  | Decachlorobiphenyl |  | 0% | 2.65e-10 | 2.65e-10 | lbs/MMBtu | DEQ approved emission factor | 0.00049141 | 0.00051845 | 0.00051845 | 1.4538e-06 | 1.5836e-06 | 1.5836e-06
TEU-012 (On Gas) | 75-07-0 | Acetaldehyde | 1 | 0% | 0.0009 | 0.0009 | lbs/MMSCF | DEQ approved emission factor from DEQ website | 0.0013374 | 0.0011142 | 0.0011142 | 0.0001116 | 0.0001116 | 0.0001116
TEU-012 (On Gas) | 107-02-8 | Acrolein | 5 | 0% | 0.0008 | 0.0008 | lbs/MMSCF | DEQ approved emission factor from DEQ website | 0.0011888 | 0.0009904 | 0.0009904 | 9.92e-05 | 9.92e-05 | 9.92e-05
TEU-012 (On Gas) | 7664-41-7 | Ammonia | 26 | 0% | 3.2 | 3.2 | lbs/MMSCF | DEQ approved emission factor from DEQ website | 4.7552 | 3.9616 | 3.9616 | 0.3968 | 0.3968 | 0.3968
TEU-012 (On Gas) | 7440-38-2 | Arsenic and compounds | 37 | 0% | 0.0002 | 0.0002 | lbs/MMSCF | DEQ approved emission factor from DEQ website | 0.0002972 | 0.0002476 | 0.0002476 | 2.48e-05 | 2.48e-05 | 2.48e-05
TEU-012 (On Gas) | 7440-39-3 | Barium and compounds | 45 | 0% | 0.0044 | 0.0044 | lbs/MMSCF | DEQ approved emission factor from DEQ website | 0.0065384 | 0.0054472 | 0.0054472 | 0.0005456 | 0.0005456 | 0.0005456
TEU-012 (On Gas) | 71-43-2 | Benzene | 46 | 0% | 0.0017 | 0.0017 | lbs/MMSCF | DEQ approved emission factor from DEQ website | 0.0025262 | 0.0021046 | 0.0021046 | 0.0002108 | 0.0002108 | 0.0002108
TEU-012 (On Gas) | 50-32-8 | Benzo[a]pyrene | 406 | 0% | 1.2e-06 | 1.2e-06 | lbs/MMSCF | DEQ approved emission factor from DEQ website | 1.7832e-06 | 1.4856e-06 | 1.4856e-06 | 1.488e-07 | 1.488e-07 | 1.488e-07
TEU-012 (On Gas) | 7440-41-7 | Beryllium and compounds | 58 | 0% | 1.2e-05 | 1.2e-05 | lbs/MMSCF | DEQ approved emission factor from DEQ website | 1.7832e-05 | 1.4856e-05 | 1.4856e-05 | 1.488e-06 | 1.488e-06 | 1.488e-06
TEU-012 (On Gas) | 7440-43-9 | Cadmium and compounds | 83 | 0% | 0.0011 | 0.0011 | lbs/MMSCF | DEQ approved emission factor from DEQ website | 0.0016346 | 0.0013618 | 0.0013618 | 0.0001364 | 0.0001364 | 0.0001364
TEU-012 (On Gas) | 18540-29-9 | Chromium VI, chromate and dichromate particulate | 136 | 0% | 0.0014 | 0.0014 | lbs/MMSCF | DEQ approved emission factor from DEQ website | 0.0020804 | 0.0017332 | 0.0017332 | 0.0001736 | 0.0001736 | 0.0001736
TEU-012 (On Gas) | 7440-48-4 | Cobalt and compounds | 146 | 0% | 8.4e-05 | 8.4e-05 | lbs/MMSCF | DEQ approved emission factor from DEQ website | 0.00012482 | 0.00010399 | 0.00010399 | 1.0416e-05 | 1.0416e-05 | 1.0416e-05
TEU-012 (On Gas) | 7440-50-8 | Copper and compounds | 149 | 0% | 0.00085 | 0.00085 | lbs/MMSCF | DEQ approved emission factor from DEQ website | 0.0012631 | 0.0010523 | 0.0010523 | 0.0001054 | 0.0001054 | 0.0001054
TEU-012 (On Gas) | 100-41-4 | Ethyl benzene | 229 | 0% | 0.002 | 0.002 | lbs/MMSCF | DEQ approved emission factor from DEQ website | 0.002972 | 0.002476 | 0.002476 | 0.000248 | 0.000248 | 0.000248
TEU-012 (On Gas) | 50-00-0 | Formaldehyde | 250 | 0% | 0.0036 | 0.0036 | lbs/MMSCF | DEQ approved emission factor from DEQ website | 0.0053496 | 0.0044568 | 0.0044568 | 0.0004464 | 0.0004464 | 0.0004464
TEU-012 (On Gas) | 110-54-3 | Hexane | 289 | 0% | 0.0013 | 0.0013 | lbs/MMSCF | DEQ approved emission factor from DEQ website | 0.0019318 | 0.0016094 | 0.0016094 | 0.0001612 | 0.0001612 | 0.0001612
TEU-012 (On Gas) | 7439-92-1 | Lead and compounds | 305 | 0% | 0.0005 | 0.0005 | lbs/MMSCF | DEQ approved emission factor from DEQ website | 0.000743 | 0.000619 | 0.000619 | 6.2e-05 | 6.2e-05 | 6.2e-05
TEU-012 (On Gas) | 7439-96-5 | Manganese and compounds | 312 | 0% | 0.00038 | 0.00038 | lbs/MMSCF | DEQ approved emission factor from DEQ website | 0.00056468 | 0.00047044 | 0.00047044 | 4.712e-05 | 4.712e-05 | 4.712e-05
TEU-012 (On Gas) | 7439-97-6 | Mercury and compounds | 316 | 0% | 0.00026 | 0.00026 | lbs/MMSCF | DEQ approved emission factor from DEQ website | 0.00038636 | 0.00032188 | 0.00032188 | 3.224e-05 | 3.224e-05 | 3.224e-05
TEU-012 (On Gas) | 1313-27-5 | Molybdenum trioxide | 361 | 0% | 0.00165 | 0.00165 | lbs/MMSCF | DEQ approved emission factor from DEQ website | 0.0024519 | 0.0020427 | 0.0020427 | 0.0002046 | 0.0002046 | 0.0002046
TEU-012 (On Gas) | 91-20-3 | Naphthalene | 428 | 0% | 0.0003 | 0.0003 | lbs/MMSCF | DEQ approved emission factor from DEQ website | 0.0004458 | 0.0003714 | 0.0003714 | 3.72e-05 | 3.72e-05 | 3.72e-05
TEU-012 (On Gas) | 365 | Nickel compounds, insoluble | 365 | 0% | 0.0021 | 0.0021 | lbs/MMSCF | DEQ approved emission factor from DEQ website | 0.0031206 | 0.0025998 | 0.0025998 | 0.0002604 | 0.0002604 | 0.0002604
TEU-012 (On Gas) | 401 | Polycyclic aromatic hydrocarbons (PAHs) | 401 | 0% | 0.0001 | 0.0001 | lbs/MMSCF | DEQ approved emission factor from DEQ website | 0.0001486 | 0.0001238 | 0.0001238 | 1.24e-05 | 1.24e-05 | 1.24e-05
TEU-012 (On Gas) | 7782-49-2 | Selenium and compounds | 575 | 0% | 2.4e-05 | 2.4e-05 | lbs/MMSCF | DEQ approved emission factor from DEQ website | 3.5664e-05 | 2.9712e-05 | 2.9712e-05 | 2.976e-06 | 2.976e-06 | 2.976e-06
TEU-012 (On Gas) | 108-88-3 | Toluene | 600 | 0% | 0.0078 | 0.0078 | lbs/MMSCF | DEQ approved emission factor from DEQ website | 0.011591 | 0.0096564 | 0.0096564 | 0.0009672 | 0.0009672 | 0.0009672
TEU-012 (On Gas) | 7440-62-2 | Vanadium (fume or dust) | 620 | 0% | 0.0023 | 0.0023 | lbs/MMSCF | DEQ approved emission factor from DEQ website | 0.0034178 | 0.0028474 | 0.0028474 | 0.0002852 | 0.0002852 | 0.0002852
TEU-012 (On Gas) | 1330-20-7 | Xylene (mixture), including m-xylene, o-xylene, p-xylene | 628 | 0% | 0.0058 | 0.0058 | lbs/MMSCF | DEQ approved emission factor from DEQ website | 0.0086188 | 0.0071804 | 0.0071804 | 0.0007192 | 0.0007192 | 0.0007192
TEU-012 (On Gas) | 7440-66-6 | Zinc and compounds | 632 | 0% | 0.029 | 0.029 | lbs/MMSCF | DEQ approved emission factor from DEQ website | 0.043094 | 0.035902 | 0.035902 | 0.003596 | 0.003596 | 0.003596
TEU-013 | 71-55-6 | 1,1,1-Trichloroethane (methyl chloroform) | 326 | 0% | 0.000236 | 0.000236 | lbs/M gallons | AP-42 | 0.0001888 | 0.000354 | 0.000354 | 5.9e-06 | 1.416e-05 | 1.416e-05
TEU-013 | 83-32-9 | Acenaphthene | 402 | 0% | 2.11e-05 | 2.11e-05 | lbs/M gallons | AP-42 | 1.688e-05 | 3.165e-05 | 3.165e-05 | 5.275e-07 | 1.266e-06 | 1.266e-06
TEU-013 | 208-96-8 | Acenaphthylene | 403 | 0% | 2.53e-07 | 2.53e-07 | lbs/M gallons | AP-42 | 2.024e-07 | 3.795e-07 | 3.795e-07 | 6.325e-09 | 1.518e-08 | 1.518e-08
TEU-013 | 120-12-7 | Anthracene | 404 | 0% | 1.22e-06 | 1.22e-06 | lbs/M gallons | AP-42 | 9.76e-07 | 1.83e-06 | 1.83e-06 | 3.05e-08 | 7.32e-08 | 7.32e-08
TEU-013 | 7440-36-0 | Antimony and compounds | 33 | 0% | 0.00525 | 0.00525 | lbs/M gallons | AP-42 | 0.0042 | 0.007875 | 0.007875 | 0.00013125 | 0.000315 | 0.000315
TEU-013 | 7440-38-2 | Arsenic and compounds | 37 | 0% | 0.00132 | 0.00132 | lbs/M gallons | AP-42 | 0.001056 | 0.00198 | 0.00198 | 3.3e-05 | 7.92e-05 | 7.92e-05
TEU-013 | 7440-39-3 | Barium and compounds | 45 | 0% | 0.00257 | 0.00257 | lbs/M gallons | AP-42 | 0.002056 | 0.003855 | 0.003855 | 6.425e-05 | 0.0001542 | 0.0001542
TEU-013 | 56-55-3 | Benz[a]anthracene | 405 | 0% | 4.01e-06 | 4.01e-06 | lbs/M gallons | AP-42 | 3.208e-06 | 6.015e-06 | 6.015e-06 | 1.0025e-07 | 2.406e-07 | 2.406e-07
TEU-013 | 71-43-2 | Benzene | 46 | 0% | 0.000214 | 0.000214 | lbs/M gallons | AP-42 | 0.0001712 | 0.000321 | 0.000321 | 5.35e-06 | 1.284e-05 | 1.284e-05
TEU-013 | 191-24-2 | Benzo[g,h,i]perylene | 410 | 0% | 2.26e-06 | 2.26e-06 | lbs/M gallons | AP-42 | 1.808e-06 | 3.39e-06 | 3.39e-06 | 5.65e-08 | 1.356e-07 | 1.356e-07
TEU-013 | 7440-41-7 | Beryllium and compounds | 58 | 0% | 2.78e-05 | 2.78e-05 | lbs/M gallons | AP-42 | 2.224e-05 | 4.17e-05 | 4.17e-05 | 6.95e-07 | 1.668e-06 | 1.668e-06
TEU-013 | 7440-43-9 | Cadmium and compounds | 83 | 0% | 0.000398 | 0.000398 | lbs/M gallons | AP-42 | 0.0003184 | 0.000597 | 0.000597 | 9.95e-06 | 2.388e-05 | 2.388e-05
TEU-013 | 218-01-9 | Chrysene | 414 | 0% | 2.38e-06 | 2.38e-06 | lbs/M gallons | AP-42 | 1.904e-06 | 3.57e-06 | 3.57e-06 | 5.95e-08 | 1.428e-07 | 1.428e-07
TEU-013 | 7440-48-4 | Cobalt and compounds | 146 | 0% | 0.00602 | 0.00602 | lbs/M gallons | AP-42 | 0.004816 | 0.00903 | 0.00903 | 0.0001505 | 0.0003612 | 0.0003612
TEU-013 | 7440-50-8 | Copper and compounds | 149 | 0% | 0.00176 | 0.00176 | lbs/M gallons | AP-42 | 0.001408 | 0.00264 | 0.00264 | 4.4e-05 | 0.0001056 | 0.0001056
TEU-013 | 53-70-3 | Dibenz[a,h]anthracene | 419 | 0% | 1.67e-06 | 1.67e-06 | lbs/M gallons | AP-42 | 1.336e-06 | 2.505e-06 | 2.505e-06 | 4.175e-08 | 1.002e-07 | 1.002e-07
TEU-013 | 100-41-4 | Ethyl benzene | 229 | 0% | 6.36e-05 | 6.36e-05 | lbs/M gallons | AP-42 | 5.088e-05 | 9.54e-05 | 9.54e-05 | 1.59e-06 | 3.816e-06 | 3.816e-06
TEU-013 | 206-44-0 | Fluoranthene | 424 | 0% | 4.84e-06 | 4.84e-06 | lbs/M gallons | AP-42 | 3.872e-06 | 7.26e-06 | 7.26e-06 | 1.21e-07 | 2.904e-07 | 2.904e-07
TEU-013 | 86-73-7 | Fluorene | 425 | 0% | 4.47e-06 | 4.47e-06 | lbs/M gallons | AP-42 | 3.576e-06 | 6.705e-06 | 6.705e-06 | 1.1175e-07 | 2.682e-07 | 2.682e-07
TEU-013 | 239 | Fluorides | 239 | 0% | 0.0373 | 0.0373 | lbs/M gallons | AP-42 | 0.02984 | 0.05595 | 0.05595 | 0.0009325 | 0.002238 | 0.002238
TEU-013 | 50-00-0 | Formaldehyde | 250 | 0% | 0.033 | 0.033 | lbs/M gallons | AP-42 | 0.0264 | 0.0495 | 0.0495 | 0.000825 | 0.00198 | 0.00198
TEU-013 | 193-39-5 | Indeno[1,2,3-cd]pyrene | 426 | 0% | 2.14e-06 | 2.14e-06 | lbs/M gallons | AP-42 | 1.712e-06 | 3.21e-06 | 3.21e-06 | 5.35e-08 | 1.284e-07 | 1.284e-07
TEU-013 | 7439-92-1 | Lead and compounds | 305 | 0% | 0.00151 | 0.00151 | lbs/M gallons | AP-42 | 0.001208 | 0.002265 | 0.002265 | 3.775e-05 | 9.06e-05 | 9.06e-05
TEU-013 | 7439-96-5 | Manganese and compounds | 312 | 0% | 0.003 | 0.003 | lbs/M gallons | AP-42 | 0.0024 | 0.0045 | 0.0045 | 7.5e-05 | 0.00018 | 0.00018
TEU-013 | 7439-97-6 | Mercury and compounds | 316 | 0% | 0.000113 | 0.000113 | lbs/M gallons | AP-42 | 9.04e-05 | 0.0001695 | 0.0001695 | 2.825e-06 | 6.78e-06 | 6.78e-06
TEU-013 | 91-20-3 | Naphthalene | 428 | 0% | 0.00113 | 0.00113 | lbs/M gallons | AP-42 | 0.000904 | 0.001695 | 0.001695 | 2.825e-05 | 6.78e-05 | 6.78e-05
TEU-013 | 7440-02-0 | Nickel and compounds | 364 | 0% | 0.0845 | 0.0845 | lbs/M gallons | AP-42 | 0.0676 | 0.12675 | 0.12675 | 0.0021125 | 0.00507 | 0.00507
TEU-013 | 3268-87-9 | Octachlorodibenzo-p-dioxin (OCDD) | 533 | 0% | 3.1e-09 | 3.1e-09 | lbs/M gallons | AP-42 | 2.48e-09 | 4.65e-09 | 4.65e-09 | 7.75e-11 | 1.86e-10 | 1.86e-10
TEU-013 | 95-47-6 | o-Xylene | 630 | 0% | 0.000109 | 0.000109 | lbs/M gallons | AP-42 | 8.72e-05 | 0.0001635 | 0.0001635 | 2.725e-06 | 6.54e-06 | 6.54e-06
TEU-013 | 85-01-8 | Phenanthrene | 430 | 0% | 1.05e-05 | 1.05e-05 | lbs/M gallons | AP-42 | 8.4e-06 | 1.575e-05 | 1.575e-05 | 2.625e-07 | 6.3e-07 | 6.3e-07
TEU-013 | 504 | Phosphorus and compounds | 504 | 0% | 0.00946 | 0.00946 | lbs/M gallons | AP-42 | 0.007568 | 0.01419 | 0.01419 | 0.0002365 | 0.0005676 | 0.0005676
TEU-013 | 129-00-0 | Pyrene | 431 | 0% | 4.25e-06 | 4.25e-06 | lbs/M gallons | AP-42 | 3.4e-06 | 6.375e-06 | 6.375e-06 | 1.0625e-07 | 2.55e-07 | 2.55e-07
TEU-013 | 7782-49-2 | Selenium and compounds | 575 | 0% | 0.000683 | 0.000683 | lbs/M gallons | AP-42 | 0.0005464 | 0.0010245 | 0.0010245 | 1.7075e-05 | 4.098e-05 | 4.098e-05
TEU-013 | 108-88-3 | Toluene | 600 | 0% | 0.0062 | 0.0062 | lbs/M gallons | AP-42 | 0.00496 | 0.0093 | 0.0093 | 0.000155 | 0.000372 | 0.000372
TEU-013 | 7440-62-2 | Vanadium (fume or dust) | 620 | 0% | 0.0318 | 0.0318 | lbs/M gallons | AP-42 | 0.02544 | 0.0477 | 0.0477 | 0.000795 | 0.001908 | 0.001908
TEU-013 | 7440-66-6 | Zinc and compounds | 632 | 0% | 0.0291 | 0.0291 | lbs/M gallons | AP-42 | 0.02328 | 0.04365 | 0.04365 | 0.0007275 | 0.001746 | 0.001746
TEU-028 | 67-56-1 | Methanol | 321 | 0% | 0.00092 | 0.00092 | lbs/GT | EPA, Region 10 Potlach PSD permit 2018 | 226.8269 | 437 | 437 | 1.0258 | 1.334 | 1.334
TEU-054 | 18540-29-9 | Chromium VI, chromate and dichromate particulate | 136 | 0% | 0.0033 | 0.0033 | lbs/M lbs | DEQ approved emission factor | 0.000561 | 0.0033 | 0.0033 | 3.3e-06 | 1.65e-05 | 1.65e-05
TEU-054 | 7440-48-4 | Cobalt and compounds | 146 | 0% | 0.001 | 0.001 | lbs/M lbs | DEQ approved emission factor | 0.00017 | 0.001 | 0.001 | 1e-06 | 5e-06 | 5e-06
TEU-054 | 7439-96-5 | Manganese and compounds | 312 | 0% | 1.03 | 1.03 | lbs/M lbs | DEQ approved emission factor | 0.1751 | 1.03 | 1.03 | 0.00103 | 0.00515 | 0.00515
TEU-054 | 7440-02-0 | Nickel and compounds | 364 | 0% | 0.002 | 0.002 | lbs/M lbs | DEQ approved emission factor | 0.00034 | 0.002 | 0.002 | 2e-06 | 1e-05 | 1e-05
TEU-055 | 18540-29-9 | Chromium VI, chromate and dichromate particulate | 136 | 0% | 0.1146 | 0.1146 | lbs/1000 Pounds | AP-42 12.19; SDAPCD 2022 | 0.0009168 | 0.04584 | 0.04584 | 0.0001146 | 0.000573 | 0.000573
TEU-055 | 7439-96-5 | Manganese and compounds | 312 | 0% | 0.73057 | 0.73057 | lbs/1000 Pounds | AP-42 12.19; SDAPCD 2022 | 0.0058446 | 0.29223 | 0.29223 | 0.00073058 | 0.0036529 | 0.0036529
TEU-055 | 365 | Nickel compounds, insoluble | 365 | 0% | 0.573 | 0.573 | lbs/1000 Pounds | AP-42 12.19; SDAPCD 2022 | 0.004584 | 0.2292 | 0.2292 | 0.000573 | 0.002865 | 0.002865
TEU-055 | 7440-62-2 | Vanadium (fume or dust) | 620 | 0% | 0.5157 | 0.5157 | lbs/1000 Pounds | AP-42 12.19; SDAPCD 2022 | 0.0041256 | 0.20628 | 0.20628 | 0.0005157 | 0.0025785 | 0.0025785
TEU-055 | 1313-27-5 | Molybdenum trioxide | 361 | 0% | 0.34384 | 0.34384 | lbs/1000 Pounds | AP-42 12.19; SDAPCD 2022 | 0.0027507 | 0.13753 | 0.13753 | 0.00034384 | 0.0017192 | 0.0017192
TEU-055 | 239 | Fluorides | 239 | 0% | 0.0573 | 0.0573 | lbs/1000 Pounds | AP-42 12.19; SDAPCD 2022 | 0.0004584 | 0.02292 | 0.02292 | 5.73e-05 | 0.0002865 | 0.0002865
TEU-055 | 18540-29-9 | Chromium VI, chromate and dichromate particulate | 136 | 0% | 0.0573 | 0.0573 | lbs/1000 Pounds | AP-42 12.19; SDAPCD 2022 | 5.73e-05 | 0.002865 | 0.002865 | 5.73e-05 | 0.0002865 | 0.0002865
TEU-055 | 7439-96-5 | Manganese and compounds | 312 | 0% | 0.73057 | 0.73057 | lbs/1000 Pounds | AP-42 12.19; SDAPCD 2022 | 0.00073058 | 0.036529 | 0.036529 | 0.00073058 | 0.0036529 | 0.0036529
TEU-055 | 365 | Nickel compounds, insoluble | 365 | 0% | 0.2292 | 0.2292 | lbs/1000 Pounds | AP-42 12.19; SDAPCD 2022 | 0.0002292 | 0.01146 | 0.01146 | 0.0002292 | 0.001146 | 0.001146
TEU-055 | 7440-62-2 | Vanadium (fume or dust) | 620 | 0% | 1.0027 | 1.0027 | lbs/1000 Pounds | AP-42 12.19; SDAPCD 2022 | 0.0010027 | 0.050137 | 0.050137 | 0.0010027 | 0.0050137 | 0.0050137
TEU-055 | 239 | Fluorides | 239 | 0% | 0.0573 | 0.0573 | lbs/1000 Pounds | AP-42 12.19; SDAPCD 2022 | 5.73e-05 | 0.002865 | 0.002865 | 5.73e-05 | 0.0002865 | 0.0002865
TEU-055 | 18540-29-9 | Chromium VI, chromate and dichromate particulate | 136 | 0% | 0.6303 | 0.6303 | lbs/1000 Pounds | AP-42 12.19; SDAPCD 2022 | 0.0006303 | 0.031515 | 0.031515 | 0.0006303 | 0.0031515 | 0.0031515
TEU-055 | 7439-96-5 | Manganese and compounds | 312 | 0% | 0.73057 | 0.73057 | lbs/1000 Pounds | AP-42 12.19; SDAPCD 2022 | 0.00073058 | 0.036529 | 0.036529 | 0.00073058 | 0.0036529 | 0.0036529
TEU-055 | 365 | Nickel compounds, insoluble | 365 | 0% | 0.573 | 0.573 | lbs/1000 Pounds | AP-42 12.19; SDAPCD 2022 | 0.000573 | 0.02865 | 0.02865 | 0.000573 | 0.002865 | 0.002865
TEU-055 | 7440-62-2 | Vanadium (fume or dust) | 620 | 0% | 0.5157 | 0.5157 | lbs/1000 Pounds | AP-42 12.19; SDAPCD 2022 | 0.0005157 | 0.025785 | 0.025785 | 0.0005157 | 0.0025785 | 0.0025785
TEU-055 | 1313-27-5 | Molybdenum trioxide | 361 | 0% | 0.34384 | 0.34384 | lbs/1000 Pounds | AP-42 12.19; SDAPCD 2022 | 0.00034384 | 0.017192 | 0.017192 | 0.00034384 | 0.0017192 | 0.0017192
TEU-055 | 239 | Fluorides | 239 | 0% | 0.0573 | 0.0573 | lbs/1000 Pounds | AP-42 12.19; SDAPCD 2022 | 5.73e-05 | 0.002865 | 0.002865 | 5.73e-05 | 0.0002865 | 0.0002865
TEU-064 | 67-56-1 | Methanol | 321 | 0% | 0.001 | 0.001 | lbs/ODT | AP-43 Chapter 10 Table 10.6.4-9 "Emission Factors for Hardboard and Fiberboard Miscellaneous Sources -- Organics", Representative of a green wood chipper | 6.386 | 8 | 8 | 0.025544 | 0.032 | 0.032
INSERT ROWS ABOVE THIS LINE INSERT ROWS ABOVE THIS LINE INSERT ROWS ABOVE THIS LINE INSERT ROWS ABOVE THIS LINE
INSTRUCTIONS:
- CAS or DEQ ID: either use the drop-down provided or simply cut and paste each pollutant CAS number or DEQ ID (see DEQ Pollutant List Worksheet) emitted by the referenced TEU.
- Chemical Name: if a CAS number or DEQ ID is entered in Column B, Column C should perform a lookup from the DEQ Air Toxics list; alternatively, simply cut and paste the chemical names that correspond to the CAS numbers/DEQ ID in Column B if applicable.
- Control Efficiency: enter the pollutant specific control efficiency - this should include all capture and removal process efficiencies applicable to each individual pollutant.
- EF Values: provide emission factors for Annual and Max Daily conditions; if Annual and Max Daily EF values are equivalent, please enter value in Annual (Column F).
- Emission Factor Information Reference/Notes: provide EF references (e.g. Source Tests, AP-42, Engineering Estimates, etc) as well as any additional notes (e.g. control efficiencies).
- Calculated Emissions: follow guidance in "Form Instructions" worksheet for specific formulas.
AQ520 Form - Version 1.6
5/10/2021
Note on C12: GISKA Jonathan: EPA HAP compounds - cells shaded orange.
Note on B372: [Threaded comment] Your version of Excel allows you to read this threaded comment; however, any edits to it will get removed if the file is opened in a newer version of Excel. Learn more: https://go.microsoft.com/fwlink/?linkid=870924 Comment: Added. Not in Marks form

## 4. Material Balance Activities
Emissions Unit/Product Information |  |  |  | Stack/Fugitive Information |  | Material Usage | [5 empty] | Material Waste
Toxics Emissions Unit ID | Emission Unit or Activity Description | Material Name | Manufacturer | Emission Type (e.g. Point or Fugitive) | Stack or Fugitive ID | Annual - Chronic [lb/year] |  |  | Max Daily - Acute [lb/day] |  |  | Annual - Chronic [lb/year] |  |  | Max Daily - Acute [lb/day]
[6 empty] | Actual | Requested PTE | Capacity | Actual | Requested PTE | Capacity | Actual | Requested PTE | Capacity | Actual | Requested PTE | Capacity
TEU-Booth | Widget Paint Booth - atomizer spray guns (EXAMPLE) | Widget Paint-A | Widget Paint Co. | Point | ST-4 | 12000 | 14000 | 20000 | 36 | 40 | 52 | 2000 | 2600 | 5000 | 5 | 7 | 14
TEU-Booth | Widget Paint Booth - atomizer spray guns (EXAMPLE) | Widget Paint-B | Widget Paint Co. | Point | ST-4 | 950 | 1200 | 1500 | 5 | 10 | 15 | 15 | 30 | 40 | 0.5 | 1 | 2
TEU-061 | Maintenance Shop/Operations Department Routine Activities | Great Stuff Big Gap Filler | Great Stuff | Fugitive | Maintenance Shop | 3 | 4.5 | 3 | 0.0082192 | 0.012329 | 0.0082192
TEU-061 | Maintenance Shop/Operations Department Routine Activities | Marvel Mystery Air Tool Oil | Marvel | Fugitive | Maintenance Shop | 2 | 3 | 2 | 0.0054795 | 0.0082192 | 0.0054795
TEU-061 | Maintenance Shop/Operations Department Routine Activities | Krylon Industrial Rust Tough rust preventative enamel (gloss black) | Krylon | Fugitive | Maintenance Shop | 22.5 | 33.8 | 22.5 | 0.061644 | 0.092603 | 0.061644
TEU-061 | Maintenance Shop/Operations Department Routine Activities | Krylon Industrial Rust Tough Rust preventative enamel (industrial yellow) | Krylon | Fugitive | Maintenance Shop | 80.625 | 102.7 | 68.4 | 0.22089 | 0.28137 | 0.1874
TEU-061 | Maintenance Shop/Operations Department Routine Activities | Krylon Industrial Tough Coat Advanced protective semi-gloss enamel (gloss black) | Krylon | Fugitive | Maintenance Shop | 5.625 | 4.2 | 2.8 | 0.015411 | 0.011507 | 0.0076712
TEU-061 | Maintenance Shop/Operations Department Routine Activities | Krylon Industrial Tough advanced protective high gloss safety enamel (safety/osha red) | Krylon | Fugitive | Maintenance Shop | 22.5 | 46.4 | 30.9 | 0.061644 | 0.12712 | 0.084658
TEU-061 | Maintenance Shop/Operations Department Routine Activities | Krylon Industrial Acrylic-quik laquer paint (hunter green) | Krylon | Fugitive | Maintenance Shop | 11.25 | 21.1 | 14.1 | 0.030822 | 0.057808 | 0.03863
TEU-062 | Truck Shop Routine Activities | Great Stuff Big Gap Filler | Great Stuff | Fugitive | Truck Shop | 27 | 41 | 27 | 0.0073973 | 0.011096 | 0.0073973
TEU-062 | Truck Shop Routine Activities | Slip Plate Greaseless Lubrication | Ashbury Carbons | Fugitive | Truck Shop | 2.25 | 3.375 | 2.25 | 0.0073973 | 0.011096 | 0.0073973
TEU-063 | Grinder Onsite Routine Activities |  |  | Fugitive | Grinder Onsite | 81.225 | 121.8375 | 81.225 | 0.22253 | 0.3338 | 0.22253
INSTRUCTIONS:
- Toxic Emissions Unit and Stack/Fugitive ID: use IDs consistent with permit identifiers if applicable.
- Emission Units or Activity Description: where possible, maintain consistency with permitted/reported Units/Type.
- Material Name: this is the commercial name that is provided on the manufacturer's SDS.
- Material Waste: this category should be used to account for all waste material shipped off-site, lost to drain, or incorporated into product.
- Max Daily Activity: for semi-continuous/batch processes this value should account for co-occurring activities, process and/or maintenance, that would account for the potential maximum emissions activities for this pollutant.
- Actual: values should be based on the last full year reported to DEQ, or estimates of normal activity (new sources).
- Capacity: maximum activity value achievable with 100% operational up-time for this activity.
- Requested PTE: values that a source is requesting to be permitted on that differ from "Actuals" and "Capacity".
AQ520 Form - Version 1.6 5/10/2021
Note on M10: GISKA Jonathan: "Material Waste" refers to the following: waste shipped off-site; liquid material that drains to waste collection or treatment systems; materials retained in the product; materials chemically reacted to substances not on the DEQ Air Toxics list; or any other relevant mechanisms that would excluded portions of the material from emissions calculations.

## 5. Pollutant Emissions - MB
Calculated Emissions
Toxics Emissions Unit ID | Material Name | Pollutant Information |  |  | Emissions Data |  |  | Annual Emissions - Chronic [lb/yr] |  |  | Total Daily Emissions - Acute [lb/day]
|  | CAS or DEQ ID | Chemical Name | DEQ Sequence ID | Control Efficiency | Percent Composition | Reference/Notes | Actual | Requested PTE | Capacity | Actual | Requested PTE | Capacity
TEU-BOOTH | Widget Paint-A | 67-56-1 | Methanol | 321 | 0% | 35% |  | 3500 | 3990 | 5250 | 10.85 | 11.55 | 13.3
TEU-BOOTH | Widget Paint-A | 100-40-3 | 4-Vinylcyclohexene | 625 | 0% | 48% |  | 4800 | 5472 | 7200 | 14.88 | 15.84 | 18.24
TEU-BOOTH | Widget Paint-A | 18540-29-9 | Chromium VI, chromate and dichromate particulate | 136 | 99.72% | 5% | Includes Transfer Efficiency (72%) and Filter Removal Efficiency (99%) | 1.4 | 1.596 | 2.1 | 0.00434 | 0.00462 | 0.00532
TEU-BOOTH | Widget Paint-B | 90-43-7 | 2-Phenylphenol | 502 | 0% | 0.5% |  | 4.675 | 5.85 | 7.3 | 0.0225 | 0.045 | 0.065
TEU-BOOTH | Widget Paint-B | 50-00-0 | Formaldehyde | 250 | 0% | 70% |  | 654.5 | 819 | 1022 | 3.15 | 6.3 | 9.1
TEU-BOOTH | Widget Paint-B | 7440-36-0 | Antimony and compounds | 33 | 99.72% | 5% | Includes Transfer Efficiency (72%) and Filter Removal Efficiency (99%) | 0.1309 | 0.1638 | 0.2044 | 0.00063 | 0.00126 | 0.00182
TEU-061 | Great Stuff Big Gap Filler | 101-68-8 | Methylene diphenyl diisocyanate (MDI) | 298 | 0% | 10% | Purchase Records, SDS's, Operating Experience | 0.3 | 0.45 | 0.3 | 0.00082192 | 0.0012329 | 0.00082192
TEU-061 | Marvel Mystery Air Tool Oil | 106-46-7 | p-Dichlorobenzene (1,4-dichlorobenzene) | 112 | 0% | 0.001% | Purchase Records, SDS's, Operating Experience | 2e-05 | 3e-05 | 2e-05 | 5.4795e-08 | 8.2192e-08 | 5.4795e-08
TEU-061 | Krylon Industrial Rust Tough rust preventative enamel (gloss black) | 7440-48-4 | Cobalt and compounds | 146 | 0% | 0.3% | Purchase Records, SDS's, Operating Experience | 0.0675 | 0.1014 | 0.0675 | 0.00018493 | 0.00027781 | 0.00018493
TEU-061 | Krylon Industrial Rust Tough Rust preventative enamel (industrial yellow) | 7440-48-4 | Cobalt and compounds | 146 | 0% | 0.3% | Purchase Records, SDS's, Operating Experience | 0.24188 | 0.3081 | 0.2052 | 0.00066267 | 0.00084411 | 0.00056219
TEU-061 | Krylon Industrial Tough Coat Advanced protective semi-gloss enamel (gloss black) | 7440-48-4 | Cobalt and compounds | 146 | 0% | 0.3% | Purchase Records, SDS's, Operating Experience | 0.016875 | 0.0126 | 0.0084 | 4.6233e-05 | 3.4521e-05 | 2.3014e-05
TEU-061 | Krylon Industrial Tough advanced protective high gloss safety enamel (safety/osha red) | 7440-48-4 | Cobalt and compounds | 146 | 0% | 0.3% | Purchase Records, SDS's, Operating Experience | 0.0675 | 0.1392 | 0.0927 | 0.00018493 | 0.00038137 | 0.00025397
TEU-061 | Krylon Industrial Acrylic-quik laquer paint (hunter green) | 7440-48-4 | Cobalt and compounds | 146 | 0% | 0.3% | Purchase Records, SDS's, Operating Experience | 0.03375 | 0.0633 | 0.0423 | 9.2466e-05 | 0.00017342 | 0.00011589
TEU-062 | Great Stuff Big Gap Filler | 101-68-8 | Methylene diphenyl diisocyanate (MDI) | 298 | 0% | 10% | Purchase Records, SDS's, Operating Experience | 2.7 | 4.1 | 2.7 | 0.00073973 | 0.0011096 | 0.00073973
TEU-062 | Slip Plate Greaseless Lubrication | 7440-48-4 | Cobalt and compounds | 146 | 0% | 1% | Purchase Records, SDS's, Operating Experience | 0.0225 | 0.03375 | 0.0225 | 7.3973e-05 | 0.00011096 | 7.3973e-05
INSERT ROWS ABOVE THIS LINE INSERT ROWS ABOVE THIS LINE INSERT ROWS ABOVE THIS LINE INSERT ROWS ABOVE THIS LINE
INSTRUCTIONS:
- Material Name: must be consistent with Material Name on "Material Balance Activities" worksheet Column C.
- CAS or DEQ ID: either use the drop-down provided or simply cut and paste each pollutant CAS number or DEQ ID (see the DEQ Pollutant List worksheet) emitted by the referenced TEU.
- Chemical Name: if a CAS number or DEQ ID is entered in Column C, Column D should perform a lookup from the DEQ Air Toxics list; alternatively, simply cut and paste the chemical names that correspond to the CAS numbers/DEQ ID in Column C if applicable.
- Control Efficiency: enter the pollutant specific control efficiency - this should include all capture and removal process efficiencies applicable to each individual pollutant.
- Percent Composition: provide raw percent composition values for the pollutant as reported by supporting manufacturer documentation.
- Reference/Notes: provide references and notes for control efficiencies and/or any adjustments applied to material usage data via Material Waste (Columns M-R) on the "Material Balance Activities" worksheet.
Calculated Emissions: follow guidance in "Form Instructions" worksheet for specific formulas.
AQ520 Form - Version 1.6
5/10/2021
Note on D11: GISKA Jonathan: EPA HAP compounds - cells shaded orange.

## DEQ Pollutant List
DEQ ID | CASRN | Chemical Name | HAP
115 | 630-20-6 | 1,1,1,2-Tetrachloroethane
245 | 811-97-2 | 1,1,1,2-Tetrafluoroethane
326 | 71-55-6 | 1,1,1-Trichloroethane (methyl chloroform) | Y
594 | 79-34-5 | 1,1,2,2-Tetrachloroethane | Y
607 | 79-00-5 | 1,1,2-Trichloroethane (vinyl trichloride) | Y
193 | 75-34-3 | 1,1-Dichloroethane (ethylidene dichloride) | Y
244 | 75-37-6 | 1,1-Difluoroethane
212 | 57-14-7 | 1,1-Dimethylhydrazine | Y
546 | 67562-39-4 | 1,2,3,4,6,7,8-Heptachlorodibenzofuran (HpCDF) | Y
532 | 35822-46-9 | 1,2,3,4,6,7,8-Heptachlorodibenzo-p-dioxin (HpCDD) | Y
547 | 55673-89-7 | 1,2,3,4,7,8,9-Heptachlorodibenzofuran (HpCDF) | Y
542 | 70648-26-9 | 1,2,3,4,7,8-Hexachlorodibenzofuran (HxCDF) | Y
529 | 39227-28-6 | 1,2,3,4,7,8-Hexachlorodibenzo-p-dioxin (HxCDD) | Y
543 | 57117-44-9 | 1,2,3,6,7,8-Hexachlorodibenzofuran (HxCDF) | Y
530 | 57653-85-7 | 1,2,3,6,7,8-Hexachlorodibenzo-p-dioxin (HxCDD) | Y
544 | 72918-21-9 | 1,2,3,7,8,9-Hexachlorodibenzofuran (HxCDF) | Y
531 | 19408-74-3 | 1,2,3,7,8,9-Hexachlorodibenzo-p-dioxin (HxCDD) | Y
540 | 57117-41-6 | 1,2,3,7,8-Pentachlorodibenzofuran (PeCDF) | Y
528 | 40321-76-4 | 1,2,3,7,8-Pentachlorodibenzo-p-dioxin (PeCDD) | Y
609 | 96-18-4 | 1,2,3-Trichloropropane
613 | 526-73-8 | 1,2,3-Trimethylbenzene
113 | 120-82-1 | 1,2,4-Trichlorobenzene | Y
614 | 95-63-6 | 1,2,4-Trimethylbenzene
190 | 96-12-8 | 1,2-Dibromo-3-chloropropane (DBCP) | Y
110 | 95-50-1 | 1,2-Dichlorobenzene
195 | 78-87-5 | 1,2-Dichloropropane (propylene dichloride) | Y
335 | 540-73-8 | 1,2-Dimethylhydrazine
222 | 122-66-7 | 1,2-Diphenylhydrazine (hydrazobenzene) | Y
226 | 106-88-7 | 1,2-Epoxybutane | Y
564 | 75-55-8 | 1,2-Propyleneimine (2-methylaziridine) | Y
615 | 108-67-8 | 1,3,5-Trimethylbenzene
75 | 106-99-0 | 1,3-Butadiene | Y
111 | 541-73-1 | 1,3-Dichlorobenzene
196 | 542-75-6 | 1,3-Dichloropropene | Y
557 | 1120-71-4 | 1,3-Propane sultone | Y
220 | 123-91-1 | 1,4-Dioxane | Y
437 | 42397-64-8 | 1,6-Dinitropyrene | Y
438 | 42397-65-9 | 1,8-Dinitropyrene | Y
385 | 555-84-0 | 1-[(5-Nitrofurfurylidene)-amino]-2-imidazolidinone
20 | 82-28-0 | 1-Amino-2-methylanthraquinone
73 | 106-94-5 | 1-Bromopropane (n-propyl bromide) | Y
117 | 75-68-3 | 1-Chloro-1,1-difluoroethane
343 | 832-69-9 | 1-Methylphenanthrene | Y
344 | 2381-21-7 | 1-Methylpyrene | Y
444 | 5522-43-0 | 1-Nitropyrene | Y
616 | 540-84-1 | 2,2,4-Trimethylpentane | Y
545 | 60851-34-5 | 2,3,4,6,7,8-Hexachlorodibenzofuran (HxCDF) | Y
128 | 58-90-2 | 2,3,4,6-Tetrachlorophenol
541 | 57117-31-4 | 2,3,4,7,8-Pentachlorodibenzofuran (PeCDF) | Y
539 | 51207-31-9 | 2,3,7,8-Tetrachlorodibenzofuran (TcDF) | Y
527 | 1746-01-6 | 2,3,7,8-Tetrachlorodibenzo-p-dioxin (TCDD) | Y
191 | 96-13-9 | 2,3-Dibromo-1-propanol
125 | 95-95-4 | 2,4,5-Trichlorophenol | Y
126 | 88-06-2 | 2,4,6-Trichlorophenol | Y
171 | 53-19-0 | 2,4'-DDD (2,4'-dichlorodiphenyldichloroethane)
637 | 3424-82-6 | 2,4'-DDE (2,4'-dichlorodiphenyldichloroethene)
174 | 789-02-6 | 2,4'-DDT (2,4'-dichlorodiphenyltrichloroethane)
183 | 615-05-4 | 2,4-Diaminoanisole
15 | 39156-41-7 | 2,4-Diaminoanisole sulfate
184 | 95-80-7 | 2,4-Diaminotoluene (2,4-toluene diamine) | Y
123 | 120-83-2 | 2,4-Dichlorophenol
216 | 51-28-5 | 2,4-Dinitrophenol | Y
218 | 121-14-2 | 2,4-Dinitrotoluene | Y
219 | 606-20-2 | 2,6-Dinitrotoluene
433 | 53-96-3 | 2-Acetylaminofluorene | Y
19 | 68006-83-7 | 2-Amino-3-methyl-9H pyrido[2,3-b]indole
21 | 76180-96-6 | 2-Amino-3-methylimidazo-[4,5-f]quinoline
22 | 712-68-5 | 2-Amino-5-(5-nitro-2-furyl)-1,3,4-thiadiazole
434 | 117-79-3 | 2-Aminoanthraquinone
333 | 78-93-3 | 2-Butanone (methyl ethyl ketone) | Y
104 | 532-27-4 | 2-Chloroacetophenone | Y
122 | 95-57-8 | 2-Chlorophenol
427 | 91-57-6 | 2-Methyl naphthalene | Y
341 | 129-15-7 | 2-Methyl-1-nitroanthraquinone
338 | 75-86-5 | 2-Methyllactonitrile (acetone cyanohydrin)
345 | 109-06-8 | 2-Methylpyridine
363 | 91-59-8 | 2-Naphthylamine
443 | 607-57-8 | 2-Nitrofluorene | Y
389 | 79-46-9 | 2-Nitropropane | Y
502 | 90-43-7 | 2-Phenylphenol
192 | 91-94-1 | 3,3'-Dichlorobenzidine | Y
206 | 119-90-4 | 3,3'-Dimethoxybenzidine | Y
209 | 119-93-7 | 3,3'-Dimethylbenzidine (o-tolidine) | Y
18 | 6109-97-3 | 3-Amino-9-ethylcarbazole hydrochloride
120 | 563-47-3 | 3-Chloro-2-methyl-1-propene
439 | 56-49-5 | 3-Methylcholanthrene | Y
170 | 72-54-8 | 4,4'-DDD (4,4'-dichlorodiphenyldichloroethane)
173 | 72-55-9 | 4,4'-DDE (4,4'-dichlorodiphenyldichloroethene) | Y
17 | 101-80-4 | 4,4'-Diaminodiphenyl ether
303 | 80-05-7 | 4,4'-Isopropylidenediphenol (bisphenol A)
327 | 101-14-4 | 4,4'-Methylene bis(2-chloroaniline) (MOCA) | Y
331 | 838-88-0 | 4,4'-Methylene bis(2-methylaniline)
332 | 101-61-1 | 4,4'-Methylene bis(N,N'-dimethyl)aniline
329 | 101-77-9 | 4,4'-Methylenedianiline (and its dichloride) | Y
330 | 13552-44-8 | 4,4'-Methylenedianiline dihydrochloride
597 | 139-65-1 | 4,4'-Thiodianiline
215 | 534-52-1 | 4,6-Dinitro-o-cresol (and salts) | Y
24 | 92-67-1 | 4-Aminobiphenyl | Y
129 | 95-83-0 | 4-Chloro-o-phenylenediamine
207 | 60-11-7 | 4-Dimethylaminoazobenzene | Y
382 | 92-93-3 | 4-Nitrobiphenyl | Y
388 | 100-02-7 | 4-Nitrophenol | Y
445 | 57835-92-4 | 4-Nitropyrene | Y
400 | 104-40-5 | 4-Nonylphenol (and ethoxylates)
625 | 100-40-3 | 4-Vinylcyclohexene
440 | 3697-24-3 | 5-Methylchrysene | Y
441 | 602-87-9 | 5-Nitroacenaphthene | Y
380 | 99-59-2 | 5-Nitro-o-anisidine
442 | 7496-02-8 | 6-Nitrochrysene | Y
436 | 57-97-6 | 7,12-Dimethylbenz[a]anthracene | Y
418 | 194-59-2 | 7H-Dibenzo[c,g]carbazole | Y
23 | 26148-68-5 | A-alpha-c(2-amino-9h-pyrido[2,3-b]indole)
402 | 83-32-9 | Acenaphthene | Y
403 | 208-96-8 | Acenaphthylene | Y
1 | 75-07-0 | Acetaldehyde | Y
2 | 60-35-5 | Acetamide | Y
634 | 67-64-1 | Acetone
3 | 75-05-8 | Acetonitrile | Y
4 | 98-86-2 | Acetophenone | Y
5 | 107-02-8 | Acrolein | Y
6 | 79-06-1 | Acrylamide | Y
7 | 79-10-7 | Acrylic acid | Y
8 | 107-13-1 | Acrylonitrile | Y
9 | 50-76-0 | Actinomycin D
10 | 1596-84-5 | Alar
11 | 309-00-2 | Aldrin
12 | 107-05-1 | Allyl chloride | Y
283 | 319-84-6 | alpha-Hexachlorocyclohexane
13 | 7429-90-5 | Aluminum and compounds
14 | 1344-28-1 | Aluminum oxide (fibrous forms)
25 | 61-82-5 | Amitrole
26 | 7664-41-7 | Ammonia
27 | 7803-63-6 | Ammonium bisulfate
28 | 6484-52-2 | Ammonium nitrate
29 | 7783-20-2 | Ammonium sulfate
30 | 62-53-3 | Aniline | Y
635 | 191-26-4 | Anthanthrene
404 | 120-12-7 | Anthracene | Y
33 | 7440-36-0 | Antimony and compounds | Y
35 | 1309-64-4 | Antimony trioxide
36 | 140-57-8 | Aramite
37 | 7440-38-2 | Arsenic and compounds | Y
39 | 7784-42-1 | Arsine
356 | 1332-21-4 | Asbestos | Y
40 | 492-80-8 | Auramine
41 | 115-02-6 | Azaserine
42 | 446-86-6 | Azathioprine
44 | 103-33-3 | Azobenzene
45 | 7440-39-3 | Barium and compounds
405 | 56-55-3 | Benz[a]anthracene | Y
46 | 71-43-2 | Benzene | Y
47 | 92-87-5 | Benzidine (and its salts) | Y
406 | 50-32-8 | Benzo[a]pyrene | Y
407 | 205-99-2 | Benzo[b]fluoranthene | Y
408 | 205-12-9 | Benzo[c]fluorene
409 | 192-97-2 | Benzo[e]pyrene | Y
410 | 191-24-2 | Benzo[g,h,i]perylene | Y
411 | 205-82-3 | Benzo[j]fluoranthene | Y
412 | 207-08-9 | Benzo[k]fluoranthene | Y
52 | 271-89-6 | Benzofuran
53 | 98-07-7 | Benzoic trichloride (benzotrichloride) | Y
54 | 98-88-4 | Benzoyl chloride
55 | 94-36-0 | Benzoyl peroxide
56 | 100-44-7 | Benzyl chloride | Y
57 | 1694-09-3 | Benzyl Violet 4B
58 | 7440-41-7 | Beryllium and compounds | Y
60 | 1304-56-9 | Beryllium oxide
61 | 13510-49-1 | Beryllium sulfate
82 | 3068-88-0 | beta-Butyrolactone
284 | 319-85-7 | beta-Hexachlorocyclohexane
558 | 57-57-8 | beta-Propiolactone | Y
62 | 92-52-4 | Biphenyl | Y
63 | 111-44-4 | bis(2-Chloroethyl) ether (BCEE) | Y
65 | 103-23-1 | bis(2-Ethylhexyl) adipate
522 | 117-81-7 | bis(2-Ethylhexyl) phthalate (DEHP) | Y
64 | 542-88-1 | bis(Chloromethyl) ether | Y
66 | 7726-95-6 | Bromine and compounds
68 | 7789-30-2 | Bromine pentafluoride
71 | 75-27-4 | Bromodichloromethane
72 | 75-25-2 | Bromoform | Y
324 | 74-83-9 | Bromomethane (methyl bromide) | Y
77 | 141-32-2 | Butyl acrylate
519 | 85-68-7 | Butyl benzyl phthalate
81 | 25013-16-5 | Butylated hydroxyanisole
144 | 569-61-9 | C.I. Basic Red 9 monohydrochloride
83 | 7440-43-9 | Cadmium and compounds | Y
85 | 156-62-7 | Calcium cyanamide | Y
86 | 105-60-2 | Caprolactam
87 | 2425-06-1 | Captafol
88 | 133-06-2 | Captan | Y
435 | 63-25-2 | Carbaryl | Y
413 | 86-74-8 | Carbazole | Y
89 | 89 | Carbon black extracts
90 | 75-15-0 | Carbon disulfide | Y
91 | 56-23-5 | Carbon tetrachloride | Y
92 | 463-58-1 | Carbonyl sulfide | Y
93 | 9000-07-1 | Carrageenan (degraded)
94 | 120-80-9 | Catechol | Y
351 | 351 | Ceramic fibers | Y
95 | 133-90-4 | Chloramben | Y
96 | 305-03-3 | Chlorambucil
97 | 57-74-9 | Chlordane | Y
98 | 143-50-0 | Chlordecone
99 | 115-28-6 | Chlorendic acid
243 | 76-13-1 | Chlorinated fluorocarbon (1,1,2-trichloro-1,2,2-trifluoroethane, CFC-113)
100 | 108171-26-2 | Chlorinated paraffins
101 | 7782-50-5 | Chlorine | Y
102 | 10049-04-4 | Chlorine dioxide
103 | 79-11-8 | Chloroacetic acid | Y
105 | 85535-84-8 | Chloroalkanes C10-13 (chlorinated paraffins)
108 | 108-90-7 | Chlorobenzene | Y
114 | 510-15-6 | Chlorobenzilate (ethyl-4,4'-dichlorobenzilate) | Y
246 | 75-45-6 | Chlorodifluoromethane (Freon 22)
230 | 75-00-3 | Chloroethane (ethyl chloride) | Y
118 | 67-66-3 | Chloroform | Y
325 | 74-87-3 | Chloromethane (methyl chloride) | Y
119 | 107-30-2 | Chloromethyl methyl ether (technical grade) | Y
130 | 76-06-2 | Chloropicrin
131 | 126-99-8 | Chloroprene | Y
132 | 1897-45-6 | Chlorothalonil
134 | 54749-90-5 | Chlorozotocin
140 | 7738-94-5 | Chromic(VI) acid, including chromic acid aerosol mist and chromium trioxide | Y
136 | 18540-29-9 | Chromium VI, chromate and dichromate particulate | Y
414 | 218-01-9 | Chrysene | Y
145 | 87-29-6 | Cinnamyl anthranilate
146 | 7440-48-4 | Cobalt and compounds | Y
148 | 148 | Coke oven emissions | Y
149 | 7440-50-8 | Copper and compounds
150 | 150 | Creosotes
152 | 1319-77-3 | Cresols (mixture), including m-cresol, o-cresol, p-cresol | Y
156 | 4170-30-3 | Crotonaldehyde
158 | 80-15-9 | Cumene hydroperoxide
159 | 135-20-6 | Cupferron
161 | 74-90-8 | Cyanide, hydrogen | Y
162 | 110-82-7 | Cyclohexane
163 | 108-93-0 | Cyclohexanol
164 | 66-81-9 | Cycloheximide
415 | 27208-37-3 | Cyclopenta[c,d]pyrene
165 | 50-18-0 | Cyclophosphamide (anhydrous)
166 | 6055-19-2 | Cyclophosphamide (hydrated)
167 | 5160-02-1 | D & C Red No. 9
168 | 4342-03-4 | Dacarbazine
169 | 117-10-2 | Danthron (chrysazin)
172 | 3547-04-4 | DDE (1-chloro-4-[1-(4-chlorophenyl)ethyl]benzene) | Y
175 | 50-29-3 | DDT
186 | 333-41-5 | Diazinon
185 | 334-88-3 | Diazomethane | Y
416 | 226-36-8 | Dibenz[a,h]acridine | Y
419 | 53-70-3 | Dibenz[a,h]anthracene | Y
417 | 224-42-0 | Dibenz[a,j]acridine | Y
187 | 5385-75-1 | Dibenzo[a,e]fluoranthene
420 | 192-65-4 | Dibenzo[a,e]pyrene | Y
421 | 189-64-0 | Dibenzo[a,h]pyrene | Y
422 | 189-55-9 | Dibenzo[a,i]pyrene | Y
423 | 191-30-0 | Dibenzo[a,l]pyrene | Y
188 | 132-64-9 | Dibenzofuran | Y
189 | 124-48-1 | Dibromochloromethane
520 | 84-74-2 | Dibutyl phthalate | Y
247 | 75-71-8 | Dichlorodifluoromethane (Freon 12)
248 | 75-43-4 | Dichlorofluoromethane (Freon 21)
328 | 75-09-2 | Dichloromethane (methylene chloride) | Y
194 | 94-75-7 | Dichlorophenoxyacetic acid, salts and esters (2,4-D) | Y
197 | 62-73-7 | Dichlorvos (DDVP) | Y
198 | 115-32-2 | Dicofol
521 | 84-61-7 | Di-cyclohexyl phthalate (DCHP)
199 | 60-57-1 | Dieldrin
200 | 200 | Diesel particulate matter
201 | 111-42-2 | Diethanolamine | Y
202 | 64-67-5 | Diethyl sulfate | Y
258 | 111-46-6 | Diethylene glycol
259 | 111-96-6 | Diethylene glycol dimethyl ether | Y
260 | 112-34-5 | Diethylene glycol monobutyl ether | Y
261 | 111-90-0 | Diethylene glycol monoethyl ether | Y
262 | 111-77-3 | Diethylene glycol monomethyl ether | Y
320 | 627-44-1 | Diethylmercury
523 | 84-66-2 | Diethylphthalate
204 | 101-90-6 | Diglycidyl resorcinol ether
205 | 94-58-6 | Dihydrosafrole
210 | 79-44-7 | Dimethyl carbamoyl chloride | Y
211 | 68-12-2 | Dimethyl formamide | Y
524 | 131-11-3 | Dimethyl phthalate | Y
213 | 77-78-1 | Dimethyl sulfate | Y
319 | 593-74-8 | Dimethylmercury
214 | 513-37-1 | Dimethylvinylchloride
221 | 630-93-3 | Diphenylhydantoin
263 | 25265-71-8 | Dipropylene glycol
264 | 34590-94-8 | Dipropylene glycol monomethyl ether
49 | 1937-37-7 | Direct Black 38
50 | 2602-46-2 | Direct Blue 6
51 | 16071-86-6 | Direct Brown 95 (technical grade)
223 | 2475-45-8 | Disperse Blue 1
224 | 298-04-4 | Disulfoton
225 | 106-89-8 | Epichlorohydrin | Y
227 | 227 | Epoxy resins
357 | 12510-42-8 | Erionite
228 | 140-88-5 | Ethyl acrylate | Y
229 | 100-41-4 | Ethyl benzene | Y
231 | 74-85-1 | Ethylene
232 | 106-93-4 | Ethylene dibromide (EDB, 1,2-dibromoethane) | Y
233 | 107-06-2 | Ethylene dichloride (EDC, 1,2-dichloroethane) | Y
234 | 107-21-1 | Ethylene glycol | Y
265 | 629-14-1 | Ethylene glycol diethyl ether | Y
266 | 110-71-4 | Ethylene glycol dimethyl ether | Y
267 | 111-76-2 | Ethylene glycol monobutyl ether
268 | 110-80-5 | Ethylene glycol monoethyl ether | Y
269 | 111-15-9 | Ethylene glycol monoethyl ether acetate | Y
270 | 109-86-4 | Ethylene glycol monomethyl ether | Y
271 | 110-49-6 | Ethylene glycol monomethyl ether acetate | Y
272 | 2807-30-9 | Ethylene glycol monopropyl ether | Y
236 | 75-21-8 | Ethylene oxide | Y
237 | 96-45-7 | Ethylene thiourea | Y
235 | 151-56-4 | Ethyleneimine (aziridine) | Y
238 | 10028-22-5 | Ferric sulfate | 0
424 | 206-44-0 | Fluoranthene | Y
425 | 86-73-7 | Fluorene | Y
239 | 239 | Fluorides
241 | 7782-41-4 | Fluorine gas
250 | 50-00-0 | Formaldehyde | Y
251 | 110-00-9 | Furan
252 | 60568-05-0 | Furmecyclox
253 | 3688-53-7 | Furylfuramide
285 | 58-89-9 | gamma-Hexachlorocyclohexane (Lindane) | Y
352 | 352 | Glasswool fibers | Y
255 | 67730-11-4 | Glu-P-1
256 | 67730-10-3 | Glu-P-2
254 | 111-30-8 | Glutaraldehyde
276 | 16568-02-8 | Gyromitrin
277 | 2784-94-3 | HC Blue 1
278 | 76-44-8 | Heptachlor | Y
279 | 1024-57-3 | Heptachlor epoxide
280 | 118-74-1 | Hexachlorobenzene | Y
281 | 87-68-3 | Hexachlorobutadiene | Y
282 | 608-73-1 | Hexachlorocyclohexanes (mixture) including but not limited to:
286 | 77-47-4 | Hexachlorocyclopentadiene | Y
287 | 67-72-1 | Hexachloroethane | Y
297 | 822-06-0 | Hexamethylene-1,6-diisocyanate | Y
288 | 680-31-9 | Hexamethylphosphoramide | Y
289 | 110-54-3 | Hexane | Y
290 | 302-01-2 | Hydrazine | Y
291 | 10034-93-2 | Hydrazine sulfate
292 | 7647-01-0 | Hydrochloric acid | Y
69 | 10035-10-6 | Hydrogen bromide
240 | 7664-39-3 | Hydrogen fluoride | Y
293 | 7783-06-4 | Hydrogen sulfide
294 | 123-31-9 | Hydroquinone | Y
426 | 193-39-5 | Indeno[1,2,3-cd]pyrene | Y
570 | 10043-66-0 | Iodine-131 | Y
295 | 13463-40-6 | Iron pentacarbonyl
300 | 78-59-1 | Isophorone | Y
301 | 78-79-5 | Isoprene, except from vegetative emission sources
302 | 67-63-0 | Isopropyl alcohol
157 | 98-82-8 | Isopropylbenzene (cumene) | Y
304 | 303-34-4 | Lasiocarpine
305 | 7439-92-1 | Lead and compounds | Y
306 | 18454-12-1 | Lead chromate oxide
311 | 108-31-6 | Maleic anhydride | Y
312 | 7439-96-5 | Manganese and compounds | Y
153 | 108-39-4 | m-Cresol | Y
314 | 148-82-3 | Melphalan
315 | 3223-07-2 | Melphalan HCl
316 | 7439-97-6 | Mercury and compounds | Y
321 | 67-56-1 | Methanol | Y
322 | 72-43-5 | Methoxychlor | Y
334 | 60-34-4 | Methyl hydrazine | Y
336 | 74-88-4 | Methyl iodide (iodomethane) | Y
337 | 108-10-1 | Methyl isobutyl ketone (MIBK, hexone) | Y
299 | 624-83-9 | Methyl isocyanate | Y
339 | 80-62-6 | Methyl methacrylate | Y
340 | 66-27-3 | Methyl methanesulfonate
346 | 1634-04-4 | Methyl tert-butyl ether | Y
298 | 101-68-8 | Methylene diphenyl diisocyanate (MDI) | Y
638 | 22967-92-6 | Methylmercury
347 | 56-04-2 | Methylthiouracil
348 | 90-94-8 | Michler's ketone
349 | 349 | Mineral fiber emissions from facilities manufacturing or processing glass, rock, or slag fibers (or other mineral derived fibers) of average diameter 1 micrometer or less. | Y
350 | 350 | Mineral fibers (fine mineral fibers which are man-made, and are airborne particles of a respirable size greater than 5 microns in length, less than or equal to 3.5 microns in diameter, with a length to diameter ratio of 3:1)
359 | 2385-85-5 | Mirex
360 | 50-07-7 | Mitomycin C
361 | 1313-27-5 | Molybdenum trioxide
362 | 315-22-0 | Monocrotaline
629 | 108-38-3 | m-Xylene | Y
203 | 134-62-3 | N,N-Diethyltoluamide (DEET)
208 | 121-69-7 | N,N-Dimethylaniline | Y
386 | 531-82-8 | N-[4-(5-Nitro-2-furyl)-2-thiazolyl]-acetamide
428 | 91-20-3 | Naphthalene | Y
78 | 71-36-3 | n-Butyl alcohol
369 | 373-02-4 | Nickel acetate
364 | 7440-02-0 | Nickel and compounds | Y
370 | 3333-67-3 | Nickel carbonate | Y
640 | 12607-70-4 | Nickel carbonate hydroxide | Y
371 | 13463-39-3 | Nickel carbonyl | Y
641 | 7718-54-9 | Nickel chloride | Y
365 | 365 | Nickel compounds, insoluble | Y
368 | 368 | Nickel compounds, soluble | Y
372 | 12054-48-7 | Nickel hydroxide | Y
644 | 13478-00-7 | Nickel nitrate hexahydrate | Y
366 | 1313-99-1 | Nickel oxide | Y
367 | 12035-72-2 | Nickel subsulfide | Y
642 | 7786-81-4 | Nickel sulfate | Y
643 | 10101-97-0 | Nickel sulfate hexahydrate | Y
639 | 11113-75-0 | Nickel sulfide | Y
373 | 1271-28-9 | Nickelocene | Y
376 | 3570-75-0 | Nifurthiazole
377 | 7697-37-2 | Nitric acid
378 | 139-13-9 | Nitrilotriacetic acid
379 | 18662-53-8 | Nitrilotriacetic acid, trisodium salt monohydrate
381 | 98-95-3 | Nitrobenzene | Y
383 | 1836-75-5 | Nitrofen
384 | 59-87-0 | Nitrofurazone
387 | 302-70-5 | Nitrogen mustard N-oxide
342 | 70-25-7 | N-Methyl-N-nitro-N-nitrosoguanidine
178 | 1116-54-7 | N-Nitrosodiethanolamine
179 | 55-18-5 | N-Nitrosodiethylamine
180 | 62-75-9 | N-Nitrosodimethylamine | Y
177 | 924-16-3 | N-Nitrosodi-n-butylamine
390 | 86-30-6 | N-Nitrosodiphenylamine
181 | 621-64-7 | N-Nitrosodipropylamine
182 | 10595-95-6 | N-Nitrosomethylethylamine
395 | 59-89-2 | N-Nitrosomorpholine | Y
392 | 759-73-9 | N-Nitroso-N-ethylurea
394 | 684-93-5 | N-Nitroso-N-methylurea | Y
393 | 615-53-2 | N-Nitroso-N-methylurethane
396 | 16543-55-8 | N-Nitrosonornicotine
397 | 100-75-4 | N-Nitrosopiperidine
398 | 930-55-2 | N-Nitrosopyrrolidine
31 | 90-04-0 | o-Anisidine | Y
32 | 134-29-2 | o-Anisidine hydrochloride
154 | 95-48-7 | o-Cresol | Y
548 | 39001-02-0 | Octachlorodibenzofuran (OCDF) | Y
533 | 3268-87-9 | Octachlorodibenzo-p-dioxin (OCDD) | Y
589 | 8014-95-7 | Oleum (fuming sulfuric acid)
501 | 132-27-4 | o-Phenylphenate, sodium
16 | 97-56-3 | ortho-Aminoazotoluene
604 | 95-53-4 | o-Toluidine | Y
605 | 636-21-5 | o-Toluidine hydrochloride
630 | 95-47-6 | o-Xylene | Y
446 | 56-38-2 | Parathion | Y
450 | 189084-64-8 | PBDE-100 [2,2’,4,4’,6-pentabromodiphenyl ether]
451 | 182677-30-1 | PBDE-138 [2,2’,3,4,4’,5’-hexabromodiphenyl ether]
452 | 68631-49-2 | PBDE-153 [2,2',4,4',5,5'-hexabromodiphenyl ether]
453 | 207122-15-4 | PBDE-154 [2,2’,4,4’,5,6’-hexabromodiphenyl ether]
454 | 207122-16-5 | PBDE-183 [2,2',3,4,4',5',6-heptabromodiphenyl ether]
455 | 1163-19-5 | PBDE-209 [decabromodiphenyl ether]
448 | 5436-43-1 | PBDE-47 [2,2',4,4'-tetrabromodiphenyl ether]
449 | 60348-60-9 | PBDE-99 [2,2’,4,4’,5-pentabromodiphenyl ether]
466 | 32598-14-4 | PCB 105 [2,3,3',4,4'-pentachlorobiphenyl] | Y
467 | 74472-37-0 | PCB 114 [2,3,4,4',5-pentachlorobiphenyl] | Y
468 | 31508-00-6 | PCB 118 [2,3',4,4',5-pentachlorobiphenyl] | Y
469 | 65510-44-3 | PCB 123 [2,3',4,4',5'-pentachlorobiphenyl] | Y
470 | 57465-28-8 | PCB 126 [3,3',4,4',5-pentachlorobiphenyl] | Y
474 | 38380-08-4 | PCB 156 [2,3,3',4,4',5-hexachlorobiphenyl] | Y
475 | 69782-90-7 | PCB 157 [2,3,3',4,4',5'-hexachlorobiphenyl] | Y
476 | 52663-72-6 | PCB 167 [2,3',4,4',5,5'-hexachlorobiphenyl] | Y
477 | 32774-16-6 | PCB 169 [3,3',4,4',5,5'-hexachlorobiphenyl] | Y
458 | 37680-65-2 | PCB 18 [2,2',5-trichlorobiphenyl] | Y
481 | 39635-31-9 | PCB 189 [2,3,3',4,4',5,5'-heptachlorobiphenyl] | Y
463 | 32598-13-3 | PCB 77 [3,3',4,4'-tetrachlorobiphenyl] | Y
464 | 70362-50-4 | PCB 81 [3,4,4',5-tetrachlorobiphenyl] | Y
465 | 37680-73-2 | PCB-101 [2,2',4,5,5'-pentachlorobiphenyl] | Y
471 | 38380-07-3 | PCB-128 [2,2',3,3',4,4'-hexachlorobiphenyl] | Y
472 | 35065-28-2 | PCB-138 [2,2',3,4,4',5'-hexachlorobiphenyl] | Y
473 | 35065-27-1 | PCB-153 [2,2',4,4',5,5'-hexachlorobiphenyl] | Y
478 | 35065-30-6 | PCB-170 [2,2',3,3',4,4',5-heptachlorobiphenyl] | Y
479 | 35065-29-3 | PCB-180 [2,2',3,4,4',5,5'-heptachlorobiphenyl] | Y
480 | 52663-68-0 | PCB-187 [2,2',3,4',5,5',6-heptachlorobiphenyl] | Y
482 | 52663-78-2 | PCB-195 [2,2',3,3',4,4',5,6-octachlorobiphenyl] | Y
483 | 40186-72-9 | PCB-206 [2,2',3,3',4,4',5,5',6-nonachlorobiphenyl] | Y
484 | 2051-24-3 | PCB-209 [decachlorobiphenyl] | Y
459 | 7012-37-5 | PCB-28 [2,4,4'-trichlorobiphenyl] | Y
460 | 41464-39-5 | PCB-44 [2,2',3,5'-tetrachlorobiphenyl] | Y
461 | 35693-99-3 | PCB-52 [2,2',5,5'-tetrachlorobiphenyl] | Y
462 | 32598-10-0 | PCB-66 [2,3',4,4'-tetrachlorobiphenyl] | Y
457 | 34883-43-7 | PCB-8 [2,4'-dichlorobiphenyl] | Y
106 | 106-47-8 | p-Chloroaniline
133 | 95-69-2 | p-Chloro-o-toluidine
151 | 120-71-8 | p-Cresidine
155 | 106-44-5 | p-Cresol | Y
112 | 106-46-7 | p-Dichlorobenzene (1,4-dichlorobenzene) | Y
485 | 32534-81-9 | Pentabromodiphenyl ether
486 | 82-68-8 | Pentachloronitrobenzene (quintobenzene) | Y
124 | 87-86-5 | Pentachlorophenol | Y
487 | 79-21-0 | Peracetic acid
489 | 489 | Perfluorinated compounds (PFCs)
491 | 1763-23-1 | Perfluorooctanesulfonic acid (PFOS)
490 | 335-67-1 | Perfluorooctanoic acid (PFOA)
429 | 198-55-0 | Perylene | Y
492 | 62-44-2 | Phenacetin
430 | 85-01-8 | Phenanthrene | Y
493 | 94-78-0 | Phenazopyridine
494 | 136-40-3 | Phenazopyridine hydrochloride
495 | 3546-10-9 | Phenesterin
496 | 50-06-6 | Phenobarbital
497 | 108-95-2 | Phenol | Y
498 | 59-96-1 | Phenoxybenzamine
499 | 63-92-3 | Phenoxybenzamine hydrochloride
503 | 75-44-5 | Phosgene | Y
506 | 7803-51-2 | Phosphine | Y
507 | 7664-38-2 | Phosphoric acid
504 | 504 | Phosphorus and compounds | Y
508 | 10025-87-3 | Phosphorus oxychloride
509 | 10026-13-8 | Phosphorus pentachloride
510 | 1314-56-3 | Phosphorus pentoxide
511 | 7719-12-2 | Phosphorus trichloride
636 | 12185-10-3 | Phosphorus, white
518 | 518 | Phthalates
525 | 85-44-9 | Phthalic anhydride | Y
391 | 156-10-5 | p-Nitrosodiphenylamine
447 | 447 | Polybrominated diphenyl ethers (PBDEs)
456 | 1336-36-3 | Polychlorinated biphenyls (PCBs) | Y
645 | 645 | Polychlorinated biphenyls (PCBs) TEQ
646 | 646 | Polychlorinated dibenzo-p-dioxins (PCDDs) & dibenzofurans (PCDFs) TEQ | Y
432 | 432 | Polycyclic aromatic hydrocarbon derivatives [PAH-Derivatives] | Y
401 | 401 | Polycyclic aromatic hydrocarbons (PAHs) | Y
553 | 3564-09-8 | Ponceau 3R
554 | 3761-53-3 | Ponceau MX
70 | 7758-01-2 | Potassium bromate
500 | 106-50-3 | p-Phenylenediamine | Y
555 | 671-16-9 | Procarbazine
556 | 366-70-1 | Procarbazine hydrochloride
559 | 123-38-6 | Propionaldehyde | Y
560 | 114-26-1 | Propoxur (Baygon) | Y
561 | 115-07-1 | Propylene
562 | 6423-43-4 | Propylene glycol dinitrate
273 | 107-98-2 | Propylene glycol monomethyl ether
274 | 108-65-6 | Propylene glycol monomethyl ether acetate
563 | 75-56-9 | Propylene oxide | Y
565 | 51-52-5 | Propylthiouracil
631 | 106-42-3 | p-Xylene | Y
431 | 129-00-0 | Pyrene | Y
566 | 110-86-1 | Pyridine
567 | 91-22-5 | Quinoline | Y
568 | 106-51-4 | Quinone | Y
571 | 571 | Radon and its decay products | Y
572 | 572 | Refractory ceramic fibers
573 | 50-55-5 | Reserpine
353 | 353 | Rockwool | Y
574 | 94-59-7 | Safrole
79 | 78-92-2 | sec-Butyl alcohol
577 | 7783-07-5 | Selenide, hydrogen
575 | 7782-49-2 | Selenium and compounds | Y
578 | 7446-34-6 | Selenium sulfide
579 | 7631-86-9 | Silica, crystalline (respirable)
580 | 7440-22-4 | Silver and compounds
354 | 354 | Slagwool | Y
582 | 1310-73-2 | Sodium hydroxide
583 | 10048-13-2 | Sterigmatocystin
584 | 18883-66-4 | Streptozotocin
585 | 100-42-5 | Styrene | Y
586 | 96-09-3 | Styrene oxide | Y
587 | 95-06-7 | Sulfallate
588 | 505-60-2 | Sulfur mustard
590 | 7446-11-9 | Sulfur trioxide
591 | 7664-93-9 | Sulfuric acid
358 | 358 | Talc containing asbestiform fibers
76 | 540-88-5 | t-Butyl acetate | Y
592 | 100-21-0 | Terephthalic acid
80 | 75-65-0 | tert-Butyl alcohol
593 | 40088-47-9 | Tetrabromodiphenyl ether
488 | 127-18-4 | Tetrachloroethene (perchloroethylene) | Y
595 | 7440-28-0 | Thallium and compounds
596 | 62-55-5 | Thioacetamide
598 | 62-56-6 | Thiourea
599 | 7550-45-0 | Titanium tetrachloride | Y
600 | 108-88-3 | Toluene | Y
601 | 26471-62-5 | Toluene diisocyanates (2,4- and 2,6-)
602 | 584-84-9 | Toluene-2,4-diisocyanate | Y
603 | 91-08-7 | Toluene-2,6-diisocyanate
552 | 38998-75-3 | Total heptachlorodibenzofuran
537 | 37871-00-4 | Total heptachlorodibenzo-p-dioxin
551 | 55684-94-1 | Total hexachlorodibenzofuran
536 | 34465-46-8 | Total hexachlorodibenzo-p-dioxin
550 | 30402-15-4 | Total pentachlorodibenzofuran
535 | 36088-22-9 | Total pentachlorodibenzo-p-dioxin
549 | 55722-27-5 | Total tetrachlorodibenzofuran
534 | 41903-57-5 | Total tetrachlorodibenzo-p-dioxin
606 | 8001-35-2 | Toxaphene (polychlorinated camphenes) | Y
116 | 156-60-5 | trans-1,2-Dichloroethene
323 | 55738-54-0 | trans-2[(Dimethylamino)-methylimino]-5-[2-(5-nitro-2-furyl)-vinyl]-1,3,4-oxadiazole
399 | 39765-80-5 | trans-Nonachlor
512 | 126-73-8 | Tributyl phosphate
608 | 79-01-6 | Trichloroethene (TCE, trichloroethylene) | Y
249 | 75-69-4 | Trichlorofluoromethane (Freon 11)
513 | 78-40-0 | Triethyl phosphate
610 | 121-44-8 | Triethylamine | Y
275 | 112-49-2 | Triethylene glycol dimethyl ether | Y
611 | 1582-09-8 | Trifluralin | Y
514 | 512-56-1 | Trimethyl phosphate
515 | 78-30-8 | Triorthocresyl phosphate
516 | 115-86-6 | Triphenyl phosphate
517 | 101-02-0 | Triphenyl phosphite
43 | 52-24-4 | tris-(1-Aziridinyl)phosphine sulfide
74 | 126-72-7 | tris(2,3-Dibromopropyl)phosphate
617 | 62450-06-0 | Tryptophan-P-1
618 | 62450-07-1 | Tryptophan-P-2
619 | 51-79-6 | Urethane (ethyl carbamate) | Y
620 | 7440-62-2 | Vanadium (fume or dust)
621 | 1314-62-1 | Vanadium pentoxide
622 | 108-05-4 | Vinyl acetate | Y
623 | 593-60-2 | Vinyl bromide | Y
624 | 75-01-4 | Vinyl chloride | Y
626 | 75-02-5 | Vinyl fluoride
627 | 75-35-4 | Vinylidene chloride | Y
628 | 1330-20-7 | Xylene (mixture), including m-xylene, o-xylene, p-xylene | Y
632 | 7440-66-6 | Zinc and compounds
633 | 1314-13-2 | Zinc oxide
AQ520 Form - Version 1.6 5/10/2021

## RevHistory (hidden)
Rev | Author | Comments
0 | J.Giska | Initial draft
1 | J.Giska & J.Westersund | Adjusted EF and MB calculation tabs to have individual rows for pollutants. Added control efficiency cells for each individual pollutant. Removed stack parameters.
1.2 | J.Giska & J.Westersund | Added chronic and acute activity levels and emissions unit ID column. Added DEQ Sequence ID.
1.3 | J.Giska, J.Inahara, and PW | Updated Emissions Unit to "Toxic Emissions Units." Added conditional formatting for DEQ Sequence ID. Moved EF reference to cell adjacent to EF value cell. For efficiency values changed unit to "decimal fraction". Asdgfdsg
1.4 | J.Giska | Added colors to column headings and instructions. Froze panes and locked calculation sheets for DEQ Sequence ID.
1.5 | J.Giska, C. Coulter | Chris discovered a mis-numbering in DEQSeqID from added chemicals; also PAH SeqID was changed from 447 back to 432 (typo) and KBr extra entry was removed. Also removed unneccessary columns from "DEQ Pollutant List" Worksheet; removed duplicate cumene from DEQ list.
1.51 | J.Giska | Corrected conditional formatting for HAP cell shading.
1.52 | J.Giska | formatting
1.53 | J.Giska | date update and unlocking facility information cells
1.54 | J.Giska | added DEQ IDs to TACs with no CAS
1.55 | K. Billings | Updated form number to AQ520 (previously AQ405CAO).
1.6 | C.Funk | Replaced DEQ ID and HAP designation in DEQ Pollutant List. Previous version had been disconnected from their appropriate TAC because filter function not applied to the hidden columns (i.e. columns A and D). Updated form format to meet DEQ Style Guide standards. Updated pollutant list to agree with Table 2 revisions and Alignment rulemaking. (for bis(2-chloroethyl)ether, replaced outdated DCEE abbreviation with BCEE; Dantron corrected to Danthron (chrysazin); Dichlorovos corrected to Dichlorvos; Iodine-131 CASRN corrected to 10043-66-0; 4,4'-Isopropylidenediphenol specified as bisphenol A; PBDE-138 CAS corrected to 182677-30-1; PBDE-154 CAS corrected to 207122-15-4; Nickel metal removed as redundant with nickel and compounds; N-Nitrosodi-n-propylamine revised to N-Nitrosodipropylamine; 4-Nonyphenol (and ethoxylates) corrected to 4-nonylphenol (and ethoxylates); PBDE-185 corrected to PBDE-183; PCB-209 revised to 'PCB-209[decachlorobipenyl]; sulfur trioxide CAS corrected to 7446-11-9; 4,4-Thiodianiline corrected to 4,4'-Thiodianiline; Triethyl phosphine corrected to Triethyl phosphate CAS 78-40-0; "Chromium VI, chromic acid aerosol mist" replaced with "Chromic(VI) acid, including chromic acid aerosol mist and chromium trioxide" with CASRN 7738-94-5 for clarity.) Locked instructions information and version history on tabs 2-5, minor formatting.