## TLT 2023 EAR
TLT 2023 EAR
Comment # | PDF Page #/ Report Page# | Section # or Appendix # | Table/Figure | Comment | Response
1 | 11/3' | 1.4.1 |  | Comment on transition away from CuNap and PCP in early 2023.
2 | 11/3' | 1.4.2 |  | Remove reference to "poor housekeeping practices" and replace with "hazardous substance mismanagement" or similar to reflect true nature of source and nature of contamination.
3 | 15/7' | 2.2 |  | Add language to reflect the re-routing of PW-03 from the SWTS to the WWTP.
4 | 17/9' | 2.3.1 |  | Comment on the recommendations associated with the 2023 stormwater conveyance video survey, as summarized in MFA's May 10, 2023, Response to Remedial Action Report (Section 3.5 Proposed Remedies), and the status of the recommendations.
5 | 17/9' | 2.3.1 |  | Include additional 2023 stormwater conveyance cleaning events.
6 | 18 / 10' | 2.3.1.3 |  | It's important to note that filter cake from the SWTS required management as a hazardous waste based on the introduction of listed hazardous wastes into the SWTS from various sources and not simply because DEQ directed SJC to do so. DEQ merely clarified the nature of hazardous waste listings.
7 | 22 / 14' | 2.3.4 |  | Include additional 2023 stormwater conveyance cleaning events.
8 | 26 / 18' | 3.1.3 |  | Please amend to reflect the following: SJC exceeded the accumulation time limit for residuals/washwaters associated with the release as SJC failed to request a timely accumulation extension following an initial 30-day extension. Timely extension requests were submitted and approved for only the excavated soils associated with the same August 2023 release.
9 | 27 / 19' | 3.1.8 |  | Amend to include new labelling requirements for SAA containers. Specifically, in addition to the words "hazardous waste" being required, a label denoting the hazards associated with the contents is also required. DEQ identified this issue on multiple containers during a 2024 inspection and suggests SJC/MFA staff attend a RCRA Basics class provided by DEQ to ensure a thorough understanding of the updated requirements.
10 | 31 / 23' | 3.1.14 |  | Amend to reflect that while corrective actions outlined in RAO are complete, those outlined in the PEN are not.
11 | 34 / 26' | 3.2.1.2 |  | SJC is including narrative specific to the source of the Jan/Feb PCP exceedances; however, SJC has not included sources for the Mar/April/May exceedances nor has SJC provided all likely sources of PCP including but not limited to the multiple releases of F032 from the WWTP.
12 | 35-37 / 27-29' | 3.2.2 |  | Include specifics related to the failure of the secondary containment and the SPCC plan related to the August 2023 release of approximately 24k gallons of treatment solution from Retort #1, where more than 2,400 gallons escaped containment. Please confirm that the SPCC inspections following the August 2023 release found no actionable items as outlined in Table 17.
13 | 40 / 32' | 6.1 |  | Edit to highlight that residual PCP remains in the DCOI treatment solution. This is supported by EPA sampling of the working tank for Retort #1 at the time of the August 2023 release.
14 | 41 / 33' | 6.2.2 |  | Include the alleged violations in the PEN/amended PEN.
15 | 705-707 |  | Tables | Reformat to fit
16 | 710-716 |  | Figures | Reformat to fit
17 |  | Table 2 | Tbl 2 | Update Nancy Sawka's email address to nancy.sawka@deq.oregon.gov
18 |  | Appedix A |  | Weekly Matcon inspections should include a review of debris/rubble and if any cleaning/sweeping was needed an conducted?