## Form Instructions
Please save this file to your own computer before filling out this reporting form.
Before completing this form please review the DEQ website for the most recent versions and instructions for this form:
https://www.oregon.gov/deq/aq/aqPermits/Pages/CAO-reg.aspx
All DEQ and Lane Regional Air Protection Agency permitted facilities, or facilities applying for Air Quality permits, will need to complete and submit this form as the first step in the Cleaner Air Oregon Air Toxics Program.
Please fill out the following worksheets to complete an air toxic emissions inventory for your facility:
Worksheet 1 | Facility Information | Record facility name and address, contact person, source number, and number of employees in the boxes.
Worksheet 2 | Emission Units & Activities | Record all Toxics Emissions Units and activities that emit air toxics included in the list of associated Air Toxic contaminants. Provide both annual and maximum daily production and process rates, emission type, and control devices/efficiency for each emissions unit.
Worksheet 3 | Pollutant Emissions - EF | Record all Air Toxic pollutants CAS/DEQ ID and chemical names, pollutant-specifc emissions factors and control efficiencies, and calculated emissions.
Worksheet 4 | Material Balance Activities | Record all emission units and activities that emit air toxics included in the list of associated air toxic contaminants. Provide annual and maximum daily material usage and waste activities, material names and manufacturer, and emission type.
Worksheet 5 | Pollutant Emissions - MB | Record all Air Toxic pollutants CAS/DEQ ID and chemical names associated with recorded materials, pollutant-specifc percent composition and control efficiencies, and calculated emissions.
Note: Emissions information will be entered on Worksheets 2&3 for EF-based emissions, and Worksheets 4&5 for Material Balance-based emissions.
What you need (Existing Sources):
1. Current Permit and Permit Review Report
2. Emission Detail Sheets
3. Safety Data Sheets, Certified Product Data Sheets, Environmental Data Sheets, or any lab data for each material used.
4. Most Recent Annual Report[s]
5. Any other documentation needed to help fulfill request - e.g. emissions factor references, source test review reports, etc.
Worksheet 1: Facility Information
Please provide the facility name and address, contact person, and source number which is the first 6 digits of the permit number (existing sources) in the boxes provided.
Worksheet 2: Emission Units & Activities
1. List all Toxics Emissions Units (TEUs), Activity IDs and descriptions, and Control Devices for all emission units or activities that emit air toxics at the facility. Use emission unit or activity ID from permits and create new IDs as necessary. For Material Balance activities proceed to Worksheet 4.
2. Record emissions type (i.e. Stack or Fugitive) and corresponding emission type ID.
3. Describe activity units (e.g. MM ft3, gallons, tons, MMBTU, pounds, etc.) and type (e.g. natural gas, wood, metal poured, etc.) for each specific emissions unit/activty.
4. Record quantities, units of measurements, and types of Annual and Maximum Daily activity/production/process rates for each TEU/Activity for "Actual", "Requested PTE", and "Capacity" production scenarios.
Note: "Actual" is based on the reporting year (existing sources) or an estimate of typical production (new sources); "Requested PTE" is the level requested by the source, which may be
higher than "Actual" production values; and "Capacity" is based on the 100% uptime and production for the facility - this may be used for de Minimus screening.
Worksheet 3: Pollutant Emissions - EF
1. Provide a row for each Air Toxic emitted from a specified TEU. Either select a CAS number or DEQ ID from the dropdown list or cut and paste both the CAS/DEQ ID and Chemical Name for each pollutant.
2. Provide the Total Combined Control Efficiency for each pollutant from the specificied TEU - this value may be composed of multiple capture/transfer efficiencies and destruction/removal efficiencies. Note: These control efficiencies may differ for different pollutants from the same TEU.
3. Provide pollutant-specifc Emissions Factors (EF) for both Annual and Maximum Daily emissions (if different). Also provide the units for the EF values in pounds/activity units. Provide EF references (AP-42, WebFire, Source Tests, etc.) and any related notes (e.g. Control Efficiency references).
4. Calculate emissions using the following formula (Note: see the example calculations in red):
E = (P)*(EF)*(1-CE)
| E | = | Annual or Maximum Daily air toxics emissions [Pounds/(Year¦Day)]
| P | = | Production or Process Usage Rate [Activity Units/(Year¦Day)]
| EF | = | Pollutant Emission Factor [Pounds/ Activity Unit]
| CE | = | Overall Control Efficiency expressed as a decimal.
Worksheet 4: Material Balance Activities
1. List all TEU IDs and TEU/Activity descriptions with emissions from material balance activities. For Emission Factor-based activities proceed to Worksheet 2.
2. List all materials (e.g. paints, coating materials, thinners, solvents, etc.) containing pollutants from the provided Air Toxics list - include product name and manufacturer for each specified TEU/Activity.
3. Record emissions type (i.e. Stack or Fugitive) and corresponding emission type ID.
4. Record "Material Usage" quantities in pounds for both annual and maximum daily activity/production/process rates for each TEU/activity for "Actual", "Requested PTE", and "Capacity" production scenarios.
Note: "Actual" is based on the reporting year (existing sources) or an estimate of typical production (new sources); "Requested PTE" is the level requested by the source, which may be
higher than "Actual" production values; and "Capacity" is based on the 100% uptime and production for the facility - this may be used for de Minimus screening.
5. Record "Material Wasted" quantities in pounds for both annual and maximum daily activity/production/process rates for each TEU/activity for "Actual", "Requested PTE", and "Capacity" production scenarios.
Note: "Material Wasted" may consist of waste collected and shipped off-site, materials that drain as liquid to a collection/treatment system, material that may be retained in the product,
or any material that should beexcluded from emissions calculations.
Worksheet 5: Pollutant Emissions - MB
1. Provide a row for each Air Toxic emitted from a specified material and its associated TEU/Activity. Either select a CAS number or DEQ ID from the dropdown list or cut and paste both the CAS/DEQ ID and Chemical Name for each pollutant.
2. Provide the Total Combined Control Efficiency for each pollutant contained in a specified material - this value may be composed of multiple capture/transfer efficiencies and destruction/removal efficiencies. Note: These control efficiencies may differ for different pollutants from the same material and TEU/Activity.
3. Provide the percent composition for the Air Toxic in the specified material as provided by the manufacturer supplied data (e.g. SDS).
Note:
If percent weight is a range, use the mid-point of the range. (e.g., if range is 10-50% use 30%, or if the SDS lists < 5% use 2.5%)
4. Provide any notes or references relevant to the pollutant emissions - e.g. technical references, details of control efficiencies, etc.
5. Calculate emissions using the following formula (Note: see the example calculations in red):
E = [(CX–WX)*KX]*(1–CE)
| E | = | Annual or Maximum Daily air toxic emissions [Pounds/(Year¦Day)]
| X | = | Subscript X represents a specific material
| C | = | Material usage [Pounds/(Year¦Day)]
| W | = | Material waste [Pounds/(Year¦Day)]
| K | = | Percent weight air toxic pollutant concentration expressed as a decimal
| CE | = | Control efficiency expressed as decimal
AQ520 Form - Version 1.6
5/10/2021

## 1. Facility Information
Facility Information
Facility Name | Oil Re-Refining Company, Inc.
Facility Address | 4150 N Suttle Road
City | Portland
Zip Code | 97217
Source Number (for existing sources) | 26-3048-ST-01
Facility Contact | Scott Briggs
Phone Number | 503-286-8352
AQ520 Form - Version 1.6
5/10/2021

## 2. Emissions Units & Activities
Emissions Unit Information |  |  | Stack/Fugitive Information |  | Activity Information
Toxics Emissions Unit ID | Unit Description | Control Device[s] | Emission Type (e.g. Point or Fugitive) | Stack or Fugitive ID | Units (e.g. hours operation, tons material, gallons) | Description/Type | Annual - Chronic [units/year] |  |  | Max Daily - Acute [units/day]
[7 empty] | Actual | Requested PTE | Capacity | Actual | Requested PTE | Capacity
TEU-1 | Widget Maker 1 (EXAMPLE) | Widget Waste RCO | Point | ST-1 | tons | Input Material X | 100 | 140 | 200 | 0.3 | 0.5 | 0.8
B2 | Steam Boiler - Fuel Oil | None | Point | B2 | Gallons | Fuel Oil Combusted | 154289 | 350000 | 411720 | 376 | 1128 | 1128
H11 | Heater #11 - Fuel Oil | None | Point | H11 | Gallons | Fuel Oil Combusted | 76480 | 200000 | 525600 | 480 | 1440 | 1440
1 | Used Oil Guard Tank (Wet raw used oil < 20% water) | None | Fugitive | 1 | gallons | Throughput | 0 | 1500000 | 4460076 | 4062 | 12186 | 12186
10 | #10 Cooker Feed Tank | None | Fugitive | 10 | gallons | Throughput | 225835 | 1000000 | 3843000 | 3500 | 10500 | 10500
10a | QC tank | None | Fugitive | 10a | gallons | Throughput | 0 | 500000 | 1098000 | 1000 | 3000 | 3000
11a | Process Water | None | Fugitive | 11a | gallons | Throughput | 658615.34 | 600000 | 11660467.2 | 1666.6667 | 5000 | 5000
13 | RFO Blending Tank | None | Fugitive | 13 | gallons | Throughput | 209013 | 300000 | 2492094 | 2269.6667 | 6809 | 6809
14 | Plant Fuel Distillate/Diesel Tank | None | Fugitive | 14 | gallons | Throughput | 209013 | 300000 | 3364272 | 3064 | 9192 | 9192
15 | Coolant Storage | None | Fugitive | 15 | gallons | Throughput | 435737.7 | 600000 | 3791760 | 3453.3333 | 10360 | 10360
16 | RFO-Finish Oil | None | Fugitive | 16 | gallons | Throughput | 836052 | 1600000 | 8198034 | 7466.3333 | 22399 | 22399
17 | RFO-Finish Oil | None | Fugitive | 17 | gallons | Throughput | 836052 | 1600000 | 7515444 | 6844.6667 | 20534 | 20534
18 | Diesel-Spent Fuel trans-mix | None | Fugitive | 18 | gallons | Throughput | 197775 | 800000 | 7515444 | 6844.6667 | 20534 | 20534
19 | Oily Water for treatment | None | Fugitive | 19 | gallons | Throughput | 1301810 | 4000000 | 11681988 | 10639.3333 | 31918 | 31918
2 | Used Oil Guard Tank (Wet raw used oil < 20% water) | None | Fugitive | 2 | gallons | Throughput | 0 | 1500000 | 4460076 | 4062 | 12186 | 12186
22 | Used Anti-Freeze | None | Fugitive | 22 | gallons | Throughput | 82441.5 | 300000 | 5322863.8792 | 4847.7813 | 14543.3439 | 14543.3439
23 | Used Anti-Freeze | None | Fugitive | 23 | gallons | Throughput | 82441.5 | 300000 | 6108225.1558 | 5563.0466 | 16689.1398 | 16689.1398
3 | Used Oil Guard Tank (Wet raw used oil < 20% water) | None | Fugitive | 3 | gallons | Throughput | 2186840.5 | 1500000 | 8969196 | 8168.6667 | 24506 | 24506
30 | Coolant Emulsified Oil-Water | None | Fugitive | 30 | gallons | Throughput | 48415.3 | 1000000 | 4496906.2846 | 4095.5431 | 12286.6292 | 12286.6292
31 | Oily Water/Solids | None | Fugitive | 31 | gallons | Throughput | 13561.5 | 1000000 | 7197435.239 | 6555.0412 | 19665.1236 | 19665.1236
32 | Oily Water/Solids | None | Fugitive | 32 | gallons | Throughput | 13561.5 | 1000000 | 2367380.6885 | 2156.0844 | 6468.2532 | 6468.2532
33 | Oily Water Tank | None | Fugitive | 33 | gallons | Throughput | 0 | 100000 | 3791760 | 3453.3333 | 10360 | 10360
34 | Oily Water Tank | None | Fugitive | 34 | gallons | Throughput | 0 | 1500000 | 10792974 | 9829.6667 | 29489 | 29489
38 | Oily Water | None | Fugitive | 38 | gallons | Throughput | 0 | 200000 | 2680218 | 2441 | 7323 | 7323
4 | Used Oil Guard Tank (Wet raw used oil < 20% water) | None | Fugitive | 4 | gallons | Throughput | 2186840.5 | 1500000 | 8969196 | 8168.6667 | 24506 | 24506
40 | F.O.G. Water | None | Fugitive | 40 | gallons | Throughput | 5424.6 | 600000 | 3873117.6434 | 3527.4295 | 10582.2886 | 10582.2886
50 | Recovered Diesel Tank | None | Fugitive | 50 | gallons | Throughput | 28050 | 500000 | 4479328.2348 | 4079.5339 | 12238.6017 | 12238.6017
51 | Diesel Fuel | None | Fugitive | 51 | gallons | Throughput | 3560 | 10000 | 1464000 | 1333.3333 | 4000 | 4000
52 | Light Ends Distillate Tank | None | Fugitive | 52 | gallons | Throughput | 197775 | 400000 | 1690920 | 1540 | 4620 | 4620
6 | RFO Finish Oil Tank | None | Fugitive | 6 | gallons | Throughput | 1881117 | 1600000 | 10783824 | 9821.3333 | 29464 | 29464
62 | RFO Finish Oil Tank | None | Fugitive | 62 | gallons | Throughput | 0 | 600000 | 2196000 | 2000 | 6000 | 6000
63 | RFO Finish Oil Tank | None | Fugitive | 63 | gallons | Throughput | 18500 | 5000000 | 4527054 | 4123 | 12369 | 12369
64 | Process Water | None | Fugitive | 64 | gallons | Throughput | 0 | 1000000 | 8052000 | 7333.3333 | 22000 | 22000
65 | Recovered Fuel/Gasoline Tank | None | Fugitive | 65 | gallons | Throughput | 22000 | 300000 | 9543084 | 8691.3333 | 26074 | 26074
68 | RFO Finish Oil Tank | None | Fugitive | 68 | gallons | Throughput | 0 | 600000 | 4392000 | 4000 | 12000 | 12000
69 | RFO Finish Oil Tank | None | Fugitive | 69 | gallons | Throughput | 0 | 600000 | 7320000 | 6666.6667 | 20000 | 20000
7 | Used Oil (Wet raw used oil < 20% water) | None | Fugitive | 7 | gallons | Throughput | 2857339 | 6000000 | 10783824 | 9821.3333 | 29464 | 29464
70 | Trans-mix Tank | None | Fugitive | 70 | gallons | Throughput | 0 | 500000 | 7320000 | 6666.6667 | 20000 | 20000
71 | Trans-mix Tank | None | Fugitive | 71 | gallons | Throughput | 24500 | 500000 | 4527054 | 4123 | 12369 | 12369
72 | Recovered Fuel/Gasoline Tank | None | Fugitive | 72 | gallons | Throughput | 0 | 500000 | 1830000 | 1666.6667 | 5000 | 5000
8 | Finished RFO Tank | None | Fugitive | 8 | gallons | Throughput | 1976400 | 2500000 | 11891340 | 10830 | 32490 | 32490
9 | #9 Cooker Feed Tank | None | Fugitive | 9 | gallons | Throughput | 2445711 | 3000000 | 5307000 | 4833.3333 | 14500 | 14500
9A | Oily Water with 5% Light Ends | None | Fugitive | 9A | gallons | Throughput | 549000 | 500000 | 1098000 | 1000 | 3000 | 3000
CTW2A | "Process" Stormwater Containment (OSW) | None | Fugitive | CTW2A | gallons | Throughput | 694000 | 900000 | 900000 | 20000 | 20000 | 20000
DAF1 | DAF #1 | None | Fugitive | DAF1 | gallons | Throughput | 2186840.5 | 6000000 | 7320000 | 6666.6667 | 20000 | 20000
HT1 | Shake Room (Receiving) Half Tank | None | Fugitive | HT1 | gallons | Throughput |  | 200000 | 7320000 | 6666.6667 | 20000 | 20000
HT2 | Circle Mix Half Tank | None | Fugitive | HT2 | gallons | Throughput |  | 100000 | 366000 | 333.3333 | 1000 | 1000
HT4 | FOG Receiving Half Tank | None | Fugitive | HT4 | gallons | Throughput |  | 1000000 | 7320000 | 6666.6667 | 20000 | 20000
K945 | Used Oil Guard Tank (Wet raw used oil < 20% water) | None | Fugitive | K945 | gallons | Throughput |  | 500000 | 9150000 | 8333.3333 | 25000 | 25000
OWS1 | OWS - Emulsified Fuel | None | Fugitive | OWS1 | gallons | Throughput |  | 1500000 | 10980000 | 10000 | 30000 | 30000
R111 | Distillate receiver | None | Fugitive | R111 | gallons | Throughput | 271536 | 3000000 | 3660000 | 3333.3333 | 10000 | 10000
R121 | Distillate receiver | None | Fugitive | R121 | gallons | Throughput | 225835 | 1000000 | 2635200 | 2400 | 7200 | 7200
R131 | Distillate receiver | None | Fugitive | R131 | gallons | Throughput | 2745000 | 3000000 | 3660000 | 3333.3333 | 10000 | 10000
Railcars | Railcars | None | Fugitive | Railcars | gallons | Throughput |  | 8030000 | 10248000 | 9333.3333 | 28000 | 28000
TRK1 | Trucks | None | Fugitive | TRK1 | gallons | Throughput |  | 2680000 | 1830000 | 1666.6667 | 5000 | 5000
TRK2 | Trucks | None | Fugitive | TRK2 | gallons | Throughput |  | 2680000 | 2928000 | 2666.6667 | 8000 | 8000
TRK3 | Trucks | None | Fugitive | TRK3 | gallons | Throughput |  | 2680000 | 2928000 | 2666.6667 | 8000 | 8000
EXEMPTED | [5 empty] | BASIS
24 | Floc Settling Tank | None | Fugitive | 24 |  | Polymer and Water - Post DAF1 - no TACs.
25 | Floc Settling Tank | None | Fugitive | 25 |  | Polymer and Water - Post DAF1 - no TACs.
26 | Floc Settling Tank | None | Fugitive | 26 |  | Polymer and Water - Post DAF1 - no TACs.
HT5 | Water Treatment Half Tank | None | Fugitive | HT5 |  | Post DAF1 - no TACs.
35 | Tank for treated water discharge | None | Fugitive | 35 |  | No TACS - VOCs captured via HC Tower prior to VSEP
37 | Open tank for treated water discharge | None | Fugitive | 37 |  | No TACS - VOCs captured via HC Tower prior to VSEP
DAF2 | DAF #2 Tank | None | Fugitive | DAF2 |  | No TACS - VOCs captured via HC Tower prior to VSEP
VSEP | Treated water - nano-filtration unit | None | Fugitive | VSEP |  | No TACS - VOCs captured via HC Tower prior to VSEP
SWV | Non-Process Stormwater Containment Vault | None | Fugitive | SWV |  | No contact with processes.
WF1 | WillFlo and Receiving Tank | None | Fugitive | WF1 |  | No TACs - all emitted during floc process.
39 | Treated FOG Water Holding Tank | None | Fugitive | 39 |  | No TACs - all emitted during floc process.
K755 | Treated FOG Water Holding Tank | None | Fugitive | K755 |  | No TACs - all emitted during floc process.
PILE1 | Water Treatment Solids Pile | None | Fugitive | PILE1 |  | No known emissions due to high moisture content of material and short duration of exposure to the elements.
SHOP | Maintenance/Facilities Shop Area Chemicals | None | Fugitive | SHOP |  | See ODEQ emails.
PILOT | Propane burner pilot light | None | Fugitive | PILOT |  | See ODEQ emails.
BWT | Boiler Water Treatment Chemicals | None | Fugitive | BWT |  | See ODEQ emails.
WWT | Waste Water Treatment Chemicals | None | Fugitive | WWT |  | See ODEQ emails.
FOG | FOG Solids | None | Fugitive | FOG |  | See ODEQ emails.
BLCH | Equipment cleaning with bleach | None | Fugitive | BLCH |  | See ODEQ emails.
WELD | Maintenance Welding Activities | None | Fugitive | WELD |  | Less than 1 pound of 316 wire for rare stainless steel welding. ~150 pounds mild steel welding, with a small fraction for aluminum.
SH1 | Solids Hopper | None | Fugitive | SH1 |  | Post HT2.
HT3 | Solidifying Half Tank | None | Fugitive | HT3 |  | Post HT2 and post floc process.
9 | Cooker Tank | None | None | None |  | No vent on tank .
10 | Cooker Tank | None | None | None |  | No vent on tank.
11 | Cooker Tank | None | None | None |  | No vent on tank.
CT1 | Cooling Tower | None | Fugitive | CT1 |  | No TACs in water treatment chemicals - see SDS. See ODEQ email.
INSTRUCTIONS:
- Toxic Emissions Unit and Stack/Fugitive ID: use IDs consistent with permit identifiers if applicable.
- Activity Units/Type: where possible, maintain consistency with permitted/reported Units/Type.
- Max Daily Activity: for semi-continuous/batch processes this value should account for co-occurring activities, process and/or maintenance, that would account for the potential maximum emissions activities for this pollutant.
- Actual: values should be based on the last full year reported to DEQ or estimates of normal activity (new sources).
- Capacity: maximum activity value achievable with 100% operational up-time for this unit.
- Requested PTE: values that a source is requesting to be permitted on that differ from "Actuals" and "Capacity".
AQ520 Form - Version 1.6
5/10/2021

## 3. Pollutant Emissions - EF
Calculated Emissions
Toxic Emissions Unit ID | Pollutant Information |  |  | Control Efficiency | Emission Factor Information |  |  |  | Annual - Chronic [lb/yr] |  |  | Max Daily - Acute [lb/day]
[5 empty] | EF Values |  | Units | Reference/Notes
| CAS or DEQ ID | Chemical Name | DEQ Sequence ID |  | Annual - Chronic | Max Daily - Acute |  |  | Actual | Requested PTE | Capacity | Actual | Requested PTE | Capacity
TEU-1 | 61-82-5 | Amitrole | 25 | 97.5% | 2.5 |  | lb/ton | Annual and max daily EF values are the same for this TEU and its pollutants | 6.25 | 8.75 | 12.5 | 0.01875 | 0.03125 | 0.05
TEU-1 | 7440-38-2 | Arsenic and compounds | 37 | 0% | 0.1 |  | lb/ton | The control efficiency does not apply to this pollutant | 10 | 14 | 20 | 0.03 | 0.05 | 0.08
B2 | 75-07-0 | Acetaldehyde | 1 | 0% | 0.0351 | 0.0351 | lb/1000 gal | 2018 Simple ACDP Review Report for Permit Number 18-0020-SI-01 | 5.4155 | 12.285 | 14.4514 | 0.013198 | 0.039593 | 0.039593
B2 | 7440-38-2 | Arsenic and compounds | 37 | 0% | 0 | 0 | lb/1000 gal | 2020 Source Test | 0 | 0 | 0 | 0 | 0 | 0
B2 | 71-43-2 | Benzene | 46 | 0% | 0.0044 | 0.0044 | lb/1000 gal | 2018 Simple ACDP Review Report for Permit Number 18-0020-SI-01 | 0.67887 | 1.54 | 1.8116 | 0.0016544 | 0.0049632 | 0.0049632
B2 | 106-99-0 | 1,3-Butadiene | 75 | 0% | 0.0148 | 0.0148 | lb/1000 gal | 2018 Simple ACDP Review Report for Permit Number 18-0020-SI-01 | 2.2835 | 5.18 | 6.0935 | 0.0055648 | 0.016694 | 0.016694
B2 | 7440-43-9 | Cadmium and compounds | 83 | 0% | 1.49e-05 | 1.49e-05 | lb/1000 gal | 2020 Source Test | 0.0022989 | 0.005215 | 0.0061346 | 5.6024e-06 | 1.6807e-05 | 1.6807e-05
B2 | 7440-47-3 | Chromium |  | 0% | 0.00040711 | 0.00040711 | lb/1000 gal | 2020 Source Test | 0.062812 | 0.14249 | 0.16761 | 0.00015307 | 0.00045922 | 0.00045922
B2 | 100-41-4 | Ethyl benzene | 229 | 0% | 0.0004 | 0.0004 | lb/1000 gal | 2018 Simple ACDP Review Report for Permit Number 18-0020-SI-01 | 0.061716 | 0.14 | 0.16469 | 0.0001504 | 0.0004512 | 0.0004512
B2 | 50-00-0 | Formaldehyde | 250 | 0% | 0.0351 | 0.0351 | lb/1000 gal | 2018 Simple ACDP Review Report for Permit Number 18-0020-SI-01 | 5.4155 | 12.285 | 14.4514 | 0.013198 | 0.039593 | 0.039593
B2 | 110-54-3 | Hexane | 289 | 0% | 0.0035 | 0.0035 | lb/1000 gal | 2018 Simple ACDP Review Report for Permit Number 18-0020-SI-01 | 0.54001 | 1.225 | 1.441 | 0.001316 | 0.003948 | 0.003948
B2 | 7647-01-0 | Hydrochloric acid | 292 | 0% | 0.1863 | 0.1863 | lb/1000 gal | 2018 Simple ACDP Review Report for Permit Number 18-0020-SI-01 | 28.744 | 65.205 | 76.7034 | 0.070049 | 0.21015 | 0.21015
B2 | 7439-92-1 | Lead and compounds | 305 | 0% | 0.00252 | 0.00252 | lb/1000 gal | 2020 Source Test | 0.38881 | 0.882 | 1.0375 | 0.00094752 | 0.0028426 | 0.0028426
B2 | 7439-96-5 | Manganese and compounds | 312 | 0% | 0.00029992 | 0.00029992 | lb/1000 gal | 2020 Source Test | 0.046274 | 0.10497 | 0.12348 | 0.00011277 | 0.00033831 | 0.00033831
B2 | 7439-97-6 | Mercury and compounds | 316 | 0% | 2.11e-05 | 2.11e-05 | lb/1000 gal | 2020 Source Test | 0.0032555 | 0.007385 | 0.0086873 | 7.9336e-06 | 2.3801e-05 | 2.3801e-05
B2 | 7440-02-0 | Nickel and compounds | 364 | 0% | 6.5478e-05 | 6.5478e-05 | lb/1000 gal | 2020 Source Test | 0.010103 | 0.022917 | 0.026959 | 2.462e-05 | 7.3859e-05 | 7.3859e-05
B2 | 91-20-3 | Naphthalene | 428 | 0% | 7.93e-06 | 7.93e-06 | lb/1000 gal | 2020 Source Test | 0.0012235 | 0.0027755 | 0.0032649 | 2.9817e-06 | 8.945e-06 | 8.945e-06
B2 | 108-88-3 | Toluene | 600 | 0% | 0.0044 | 0.0044 | lb/1000 gal | 2018 Simple ACDP Review Report for Permit Number 18-0020-SI-01 | 0.67887 | 1.54 | 1.8116 | 0.0016544 | 0.0049632 | 0.0049632
B2 | 1330-20-7 | Xylene (mixture), including m-xylene, o-xylene, p-xylene | 628 | 0% | 0.0016 | 0.0016 | lb/1000 gal | 2018 Simple ACDP Review Report for Permit Number 18-0020-SI-01 | 0.24686 | 0.56 | 0.65875 | 0.0006016 | 0.0018048 | 0.0018048
B2 | 7429-90-5 | Aluminum and compounds | 13 | 0% | 0.0065983 | 0.0065983 | lb/1000 gal | 2020 Source Test | 1.018 | 2.3094 | 2.7166 | 0.002481 | 0.0074429 | 0.0074429
B2 | 7440-36-0 | Antimony and compounds | 33 | 0% | 2.55e-05 | 2.55e-05 | lb/1000 gal | 2020 Source Test | 0.0039344 | 0.008925 | 0.010499 | 9.588e-06 | 2.8764e-05 | 2.8764e-05
B2 | 7440-41-7 | Beryllium and compounds | 58 | 0% | 0 | 0 | lb/1000 gal | 2020 Source Test | 0 | 0 | 0 | 0 | 0 | 0
B2 | 7440-48-4 | Cobalt and compounds | 146 | 0% | 0 | 0 | lb/1000 gal | 2020 Source Test | 0 | 0 | 0 | 0 | 0 | 0
B2 | 7440-50-8 | Copper and compounds | 149 | 0% | 0.00057537 | 0.00057537 | lb/1000 gal | 2020 Source Test | 0.088773 | 0.20138 | 0.23689 | 0.00021634 | 0.00064901 | 0.00064901
B2 | 7723-14-0 | Phosphorus and compounds |  | 0% | 0.028137 | 0.028137 | lb/1000 gal | 2020 Source Test | 4.3412 | 9.848 | 11.5846 | 0.01058 | 0.031739 | 0.031739
B2 | 7782-49-2 | Selenium and compounds | 575 | 0% | 0 | 0 | lb/1000 gal | 2020 Source Test | 0 | 0 | 0 | 0 | 0 | 0
B2 | 7440-62-2 | Vanadium (fume or dust) | 620 | 0% | 0 | 0 | lb/1000 gal | 2020 Source Test | 0 | 0 | 0 | 0 | 0 | 0
B2 | 7440-66-6 | Zinc and compounds | 632 | 0% | 0.0028748 | 0.0028748 | lb/1000 gal | 2020 Source Test | 0.44356 | 1.0062 | 1.1836 | 0.0010809 | 0.0032428 | 0.0032428
B2 | 1746-01-6 | 2,3,7,8-Tetrachlorodibenzo-p-dioxin (TCDD) | 527 | 0% | 0 | 0 | lb/1000 gal | 2020 Source Test | 0 | 0 | 0 | 0 | 0 | 0
B2 | 40321-76-4 | 1,2,3,7,8-Pentachlorodibenzo-p-dioxin (PeCDD) | 528 | 0% | 1.16e-09 | 1.16e-09 | lb/1000 gal | 2020 Source Test | 1.7898e-07 | 4.06e-07 | 4.776e-07 | 4.3616e-10 | 1.3085e-09 | 1.3085e-09
B2 | 39227-28-6 | 1,2,3,4,7,8-Hexachlorodibenzo-p-dioxin (HxCDD) | 529 | 0% | 1.15e-09 | 1.15e-09 | lb/1000 gal | 2020 Source Test | 1.7743e-07 | 4.025e-07 | 4.7348e-07 | 4.324e-10 | 1.2972e-09 | 1.2972e-09
B2 | 57653-85-7 | 1,2,3,6,7,8-Hexachlorodibenzo-p-dioxin (HxCDD) | 530 | 0% | 4.18e-09 | 4.18e-09 | lb/1000 gal | 2020 Source Test | 6.4493e-07 | 1.463e-06 | 1.721e-06 | 1.5717e-09 | 4.715e-09 | 4.715e-09
B2 | 19408-74-3 | 1,2,3,7,8,9-Hexachlorodibenzo-p-dioxin (HxCDD) | 531 | 0% | 1.54e-09 | 1.54e-09 | lb/1000 gal | 2020 Source Test | 2.3761e-07 | 5.39e-07 | 6.3405e-07 | 5.7904e-10 | 1.7371e-09 | 1.7371e-09
B2 | 35822-46-9 | 1,2,3,4,6,7,8-Heptachlorodibenzo-p-dioxin (HpCDD) | 532 | 0% | 2.64e-08 | 2.64e-08 | lb/1000 gal | 2020 Source Test | 4.0732e-06 | 9.24e-06 | 1.0869e-05 | 9.9264e-09 | 2.9779e-08 | 2.9779e-08
B2 | 3268-87-9 | Octachlorodibenzo-p-dioxin (OCDD) | 533 | 0% | 2.96e-08 | 2.96e-08 | lb/1000 gal | 2020 Source Test | 4.567e-06 | 1.036e-05 | 1.2187e-05 | 1.113e-08 | 3.3389e-08 | 3.3389e-08
B2 | 51207-31-9 | 2,3,7,8-Tetrachlorodibenzofuran (TcDF) | 539 | 0% | 1.65e-09 | 1.65e-09 | lb/1000 gal | 2020 Source Test | 2.5458e-07 | 5.775e-07 | 6.7934e-07 | 6.204e-10 | 1.8612e-09 | 1.8612e-09
B2 | 57117-41-6 | 1,2,3,7,8-Pentachlorodibenzofuran (PeCDF) | 540 | 0% | 0 | 0 | lb/1000 gal | 2020 Source Test | 0 | 0 | 0 | 0 | 0 | 0
B2 | 57117-31-4 | 2,3,4,7,8-Pentachlorodibenzofuran (PeCDF) | 541 | 0% | 2.61e-09 | 2.61e-09 | lb/1000 gal | 2020 Source Test | 4.0269e-07 | 9.135e-07 | 1.0746e-06 | 9.8136e-10 | 2.9441e-09 | 2.9441e-09
B2 | 70648-26-9 | 1,2,3,4,7,8-Hexachlorodibenzofuran (HxCDF) | 542 | 0% | 1.74e-09 | 1.74e-09 | lb/1000 gal | 2020 Source Test | 2.6846e-07 | 6.09e-07 | 7.1639e-07 | 6.5424e-10 | 1.9627e-09 | 1.9627e-09
B2 | 57117-44-9 | 1,2,3,6,7,8-Hexachlorodibenzofuran (HxCDF) | 543 | 0% | 1.74e-09 | 1.74e-09 | lb/1000 gal | 2020 Source Test | 2.6846e-07 | 6.09e-07 | 7.1639e-07 | 6.5424e-10 | 1.9627e-09 | 1.9627e-09
B2 | 72918-21-9 | 1,2,3,7,8,9-Hexachlorodibenzofuran (HxCDF) | 544 | 0% | 1.87e-09 | 1.87e-09 | lb/1000 gal | 2020 Source Test | 2.8852e-07 | 6.545e-07 | 7.6992e-07 | 7.0312e-10 | 2.1094e-09 | 2.1094e-09
B2 | 60851-34-5 | 2,3,4,6,7,8-Hexachlorodibenzofuran (HxCDF) | 545 | 0% | 2.89e-10 | 2.89e-10 | lb/1000 gal | 2020 Source Test | 4.459e-08 | 1.0115e-07 | 1.1899e-07 | 1.0866e-10 | 3.2599e-10 | 3.2599e-10
B2 | 67562-39-4 | 1,2,3,4,6,7,8-Heptachlorodibenzofuran (HpCDF) | 546 | 0% | 4.06e-09 | 4.06e-09 | lb/1000 gal | 2020 Source Test | 6.2641e-07 | 1.421e-06 | 1.6716e-06 | 1.5266e-09 | 4.5797e-09 | 4.5797e-09
B2 | 55673-89-7 | 1,2,3,4,7,8,9-Heptachlorodibenzofuran (HpCDF) | 547 | 0% | 0 | 0 | lb/1000 gal | 2020 Source Test | 0 | 0 | 0 | 0 | 0 | 0
B2 | 39001-02-0 | Octachlorodibenzofuran (OCDF) | 548 | 0% | 1.37e-09 | 1.37e-09 | lb/1000 gal | 2020 Source Test | 2.1138e-07 | 4.795e-07 | 5.6406e-07 | 5.1512e-10 | 1.5454e-09 | 1.5454e-09
B2 | 83-32-9 | Acenaphthene | 402 | 0% | 2.32e-07 | 2.32e-07 | lb/1000 gal | 2020 Source Test | 3.5795e-05 | 8.12e-05 | 9.5519e-05 | 8.7232e-08 | 2.617e-07 | 2.617e-07
B2 | 208-96-8 | Acenaphthylene | 403 | 0% | 1.75e-07 | 1.75e-07 | lb/1000 gal | 2020 Source Test | 2.7001e-05 | 6.125e-05 | 7.2051e-05 | 6.58e-08 | 1.974e-07 | 1.974e-07
B2 | 120-12-7 | Anthracene | 404 | 0% | 0 | 0 | lb/1000 gal | 2020 Source Test | 0 | 0 | 0 | 0 | 0 | 0
B2 | 56-55-3 | Benz[a]anthracene | 405 | 0% | 0 | 0 | lb/1000 gal | 2020 Source Test | 0 | 0 | 0 | 0 | 0 | 0
B2 | 50-32-8 | Benzo[a]pyrene | 406 | 0% | 2.39e-07 | 2.39e-07 | lb/1000 gal | 2020 Source Test | 3.6875e-05 | 8.365e-05 | 9.8401e-05 | 8.9864e-08 | 2.6959e-07 | 2.6959e-07
B2 | 205-99-2 | Benzo[b]fluoranthene | 407 | 0% | 6.53e-07 | 6.53e-07 | lb/1000 gal | 2020 Source Test | 0.00010075 | 0.00022855 | 0.00026885 | 2.4553e-07 | 7.3658e-07 | 7.3658e-07
B2 | 192-97-2 | Benzo[e]pyrene | 409 | 0% | 1.26e-06 | 1.26e-06 | lb/1000 gal | 2020 Source Test | 0.0001944 | 0.000441 | 0.00051877 | 4.7376e-07 | 1.4213e-06 | 1.4213e-06
B2 | 191-24-2 | Benzo[g,h,i]perylene | 410 | 0% | 5.73e-06 | 5.73e-06 | lb/1000 gal | 2020 Source Test | 0.00088408 | 0.0020055 | 0.0023592 | 2.1545e-06 | 6.4634e-06 | 6.4634e-06
B2 | 207-08-9 | Benzo[k]fluoranthene | 412 | 0% | 2.5e-07 | 2.5e-07 | lb/1000 gal | 2020 Source Test | 3.8572e-05 | 8.75e-05 | 0.00010293 | 9.4e-08 | 2.82e-07 | 2.82e-07
B2 | 218-01-9 | Chrysene | 414 | 0% | 4.38e-07 | 4.38e-07 | lb/1000 gal | 2020 Source Test | 6.7579e-05 | 0.0001533 | 0.00018033 | 1.6469e-07 | 4.9406e-07 | 4.9406e-07
B2 | 53-70-3 | Dibenz[a,h]anthracene | 419 | 0% | 0 | 0 | lb/1000 gal | 2020 Source Test | 0 | 0 | 0 | 0 | 0 | 0
B2 | 206-44-0 | Fluoranthene | 424 | 0% | 2.78e-06 | 2.78e-06 | lb/1000 gal | 2020 Source Test | 0.00042892 | 0.000973 | 0.0011446 | 1.0453e-06 | 3.1358e-06 | 3.1358e-06
B2 | 86-73-7 | Fluorene | 425 | 0% | 3.8e-07 | 3.8e-07 | lb/1000 gal | 2020 Source Test | 5.863e-05 | 0.000133 | 0.00015645 | 1.4288e-07 | 4.2864e-07 | 4.2864e-07
B2 | 193-39-5 | Indeno[1,2,3-cd]pyrene | 426 | 0% | 8.34e-07 | 8.34e-07 | lb/1000 gal | 2020 Source Test | 0.00012868 | 0.0002919 | 0.00034337 | 3.1358e-07 | 9.4075e-07 | 9.4075e-07
B2 | 91-57-6 | 2-Methyl naphthalene | 427 | 0% | 3.45e-06 | 3.45e-06 | lb/1000 gal | 2020 Source Test | 0.0005323 | 0.0012075 | 0.0014204 | 1.2972e-06 | 3.8916e-06 | 3.8916e-06
B2 | 198-55-0 | Perylene | 429 | 0% | 0 | 0 | lb/1000 gal | 2020 Source Test | 0 | 0 | 0 | 0 | 0 | 0
B2 | 85-01-8 | Phenanthrene | 430 | 0% | 4e-06 | 4e-06 | lb/1000 gal | 2020 Source Test | 0.00061716 | 0.0014 | 0.0016469 | 1.504e-06 | 4.512e-06 | 4.512e-06
B2 | 129-00-0 | Pyrene | 431 | 0% | 2.18e-06 | 2.18e-06 | lb/1000 gal | 2020 Source Test | 0.00033635 | 0.000763 | 0.00089755 | 8.1968e-07 | 2.459e-06 | 2.459e-06
B2 | 34883-43-7 | PCB-8 [2,4'-dichlorobiphenyl] | 457 | 0% | 0 | 0 | lb/1000 gal | 2020 Source Test | 0 | 0 | 0 | 0 | 0 | 0
B2 | 37680-65-2 | PCB 18 [2,2',5-trichlorobiphenyl] | 458 | 0% | 0 | 0 | lb/1000 gal | 2020 Source Test | 0 | 0 | 0 | 0 | 0 | 0
B2 | 7012-37-5 | PCB-28 [2,4,4'-trichlorobiphenyl] | 459 | 0% | 3.62e-08 | 3.62e-08 | lb/1000 gal | 2020 Source Test | 5.5853e-06 | 1.267e-05 | 1.4904e-05 | 1.3611e-08 | 4.0834e-08 | 4.0834e-08
B2 | 41464-39-5 | PCB-44 [2,2',3,5'-tetrachlorobiphenyl] | 460 | 0% | 0 | 0 | lb/1000 gal | 2020 Source Test | 0 | 0 | 0 | 0 | 0 | 0
B2 | 35693-99-3 | PCB-52 [2,2',5,5'-tetrachlorobiphenyl] | 461 | 0% | 1.82e-08 | 1.82e-08 | lb/1000 gal | 2020 Source Test | 2.8081e-06 | 6.37e-06 | 7.4933e-06 | 6.8432e-09 | 2.053e-08 | 2.053e-08
B2 | 32598-10-0 | PCB-66 [2,3',4,4'-tetrachlorobiphenyl] | 462 | 0% | 2.27e-08 | 2.27e-08 | lb/1000 gal | 2020 Source Test | 3.5024e-06 | 7.945e-06 | 9.346e-06 | 8.5352e-09 | 2.5606e-08 | 2.5606e-08
B2 | 32598-13-3 | PCB 77 [3,3',4,4'-tetrachlorobiphenyl] | 463 | 0% | 0 | 0 | lb/1000 gal | 2020 Source Test | 0 | 0 | 0 | 0 | 0 | 0
B2 | 70362-50-4 | PCB 81 [3,4,4',5-tetrachlorobiphenyl] | 464 | 0% | 0 | 0 | lb/1000 gal | 2020 Source Test | 0 | 0 | 0 | 0 | 0 | 0
B2 | 37680-73-2 | PCB-101 [2,2',4,5,5'-pentachlorobiphenyl] | 465 | 0% | 0 | 0 | lb/1000 gal | 2020 Source Test | 0 | 0 | 0 | 0 | 0 | 0
B2 | 32598-14-4 | PCB 105 [2,3,3',4,4'-pentachlorobiphenyl] | 466 | 0% | 0 | 0 | lb/1000 gal | 2020 Source Test | 0 | 0 | 0 | 0 | 0 | 0
B2 | 74472-37-0 | PCB 114 [2,3,4,4',5-pentachlorobiphenyl] | 467 | 0% | 0 | 0 | lb/1000 gal | 2020 Source Test | 0 | 0 | 0 | 0 | 0 | 0
B2 | 31508-00-6 | PCB 118 [2,3',4,4',5-pentachlorobiphenyl] | 468 | 0% | 0 | 0 | lb/1000 gal | 2020 Source Test | 0 | 0 | 0 | 0 | 0 | 0
B2 | 65510-44-3 | PCB 123 [2,3',4,4',5'-pentachlorobiphenyl] | 469 | 0% | 0 | 0 | lb/1000 gal | 2020 Source Test | 0 | 0 | 0 | 0 | 0 | 0
B2 | 57465-28-8 | PCB 126 [3,3',4,4',5-pentachlorobiphenyl] | 470 | 0% | 0 | 0 | lb/1000 gal | 2020 Source Test | 0 | 0 | 0 | 0 | 0 | 0
B2 | 38380-07-3 | PCB-128 [2,2',3,3',4,4'-hexachlorobiphenyl] | 471 | 0% | 0 | 0 | lb/1000 gal | 2020 Source Test | 0 | 0 | 0 | 0 | 0 | 0
B2 | 35065-28-2 | PCB-138 [2,2',3,4,4',5'-hexachlorobiphenyl] | 472 | 0% | 0 | 0 | lb/1000 gal | 2020 Source Test | 0 | 0 | 0 | 0 | 0 | 0
B2 | 35065-27-1 | PCB-153 [2,2',4,4',5,5'-hexachlorobiphenyl] | 473 | 0% | 3.78e-09 | 3.78e-09 | lb/1000 gal | 2020 Source Test | 5.8321e-07 | 1.323e-06 | 1.5563e-06 | 1.4213e-09 | 4.2638e-09 | 4.2638e-09
B2 | 38380-08-4 | PCB 156 [2,3,3',4,4',5-hexachlorobiphenyl] | 474 | 0% | 0 | 0 | lb/1000 gal | 2020 Source Test | 0 | 0 | 0 | 0 | 0 | 0
B2 | 69782-90-7 | PCB 157 [2,3,3',4,4',5'-hexachlorobiphenyl] | 475 | 0% | 0 | 0 | lb/1000 gal | 2020 Source Test | 0 | 0 | 0 | 0 | 0 | 0
B2 | 52663-72-6 | PCB 167 [2,3',4,4',5,5'-hexachlorobiphenyl] | 476 | 0% | 0 | 0 | lb/1000 gal | 2020 Source Test | 0 | 0 | 0 | 0 | 0 | 0
B2 | 32774-16-6 | PCB 169 [3,3',4,4',5,5'-hexachlorobiphenyl] | 477 | 0% | 0 | 0 | lb/1000 gal | 2020 Source Test | 0 | 0 | 0 | 0 | 0 | 0
B2 | 35065-30-6 | PCB-170 [2,2',3,3',4,4',5-heptachlorobiphenyl] | 478 | 0% | 0 | 0 | lb/1000 gal | 2020 Source Test | 0 | 0 | 0 | 0 | 0 | 0
B2 | 35065-29-3 | PCB-180 [2,2',3,4,4',5,5'-heptachlorobiphenyl] | 479 | 0% | 0 | 0 | lb/1000 gal | 2020 Source Test | 0 | 0 | 0 | 0 | 0 | 0
B2 | 52663-68-0 | PCB-187 [2,2',3,4',5,5',6-heptachlorobiphenyl] | 480 | 0% | 0 | 0 | lb/1000 gal | 2020 Source Test | 0 | 0 | 0 | 0 | 0 | 0
B2 | 39635-31-9 | PCB 189 [2,3,3',4,4',5,5'-heptachlorobiphenyl] | 481 | 0% | 0 | 0 | lb/1000 gal | 2020 Source Test | 0 | 0 | 0 | 0 | 0 | 0
B2 | 52663-78-2 | PCB-195 [2,2',3,3',4,4',5,6-octachlorobiphenyl] | 482 | 0% | 0 | 0 | lb/1000 gal | 2020 Source Test | 0 | 0 | 0 | 0 | 0 | 0
B2 | 40186-72-9 | PCB-206 [2,2',3,3',4,4',5,5',6-nonachlorobiphenyl] | 483 | 0% | 0 | 0 | lb/1000 gal | 2020 Source Test | 0 | 0 | 0 | 0 | 0 | 0
B2 | 2051-24-3 | PCB-209 [decachlorobiphenyl] | 484 | 0% | 0 | 0 | lb/1000 gal | 2020 Source Test | 0 | 0 | 0 | 0 | 0 | 0
B2 | 1336-36-3 | Polychlorinated biphenyls (PCBs) | 456 | 0% | 1.59e-06 | 1.59e-06 | lb/1000 gal | 2020 Source Test | 0.00024532 | 0.0005565 | 0.00065463 | 5.9784e-07 | 1.7935e-06 | 1.7935e-06
H11 | 75-07-0 | Acetaldehyde | 1 | 0% | 0.0351 | 0.0351 | lb/1000 gal | 2018 Simple ACDP Review Report for Permit Number 18-0020-SI-01 | 2.6844 | 7.02 | 18.4486 | 0.016848 | 0.050544 | 0.050544
H11 | 7440-38-2 | Arsenic and compounds | 37 | 0% | 0 | 0 | lb/1000 gal | 2020 Source Test | 0 | 0 | 0 | 0 | 0 | 0
H11 | 71-43-2 | Benzene | 46 | 0% | 0.0044 | 0.0044 | lb/1000 gal | 2018 Simple ACDP Review Report for Permit Number 18-0020-SI-01 | 0.33651 | 0.88 | 2.3126 | 0.002112 | 0.006336 | 0.006336
H11 | 106-99-0 | 1,3-Butadiene | 75 | 0% | 0.0148 | 0.0148 | lb/1000 gal | 2018 Simple ACDP Review Report for Permit Number 18-0020-SI-01 | 1.1319 | 2.96 | 7.7789 | 0.007104 | 0.021312 | 0.021312
H11 | 7440-43-9 | Cadmium and compounds | 83 | 0% | 1.49e-05 | 1.49e-05 | lb/1000 gal | 2020 Source Test | 0.0011396 | 0.00298 | 0.0078314 | 7.152e-06 | 2.1456e-05 | 2.1456e-05
H11 | 7440-47-3 | Chromium |  | 0% | 0.00040711 | 0.00040711 | lb/1000 gal | 2020 Source Test | 0.031136 | 0.081422 | 0.21398 | 0.00019541 | 0.00058624 | 0.00058624
H11 | 100-41-4 | Ethyl benzene | 229 | 0% | 0.0004 | 0.0004 | lb/1000 gal | 2018 Simple ACDP Review Report for Permit Number 18-0020-SI-01 | 0.030592 | 0.08 | 0.21024 | 0.000192 | 0.000576 | 0.000576
H11 | 50-00-0 | Formaldehyde | 250 | 0% | 0.0351 | 0.0351 | lb/1000 gal | 2018 Simple ACDP Review Report for Permit Number 18-0020-SI-01 | 2.6844 | 7.02 | 18.4486 | 0.016848 | 0.050544 | 0.050544
H11 | 110-54-3 | Hexane | 289 | 0% | 0.0035 | 0.0035 | lb/1000 gal | 2018 Simple ACDP Review Report for Permit Number 18-0020-SI-01 | 0.26768 | 0.7 | 1.8396 | 0.00168 | 0.00504 | 0.00504
H11 | 7647-01-0 | Hydrochloric acid | 292 | 0% | 0.1863 | 0.1863 | lb/1000 gal | 2018 Simple ACDP Review Report for Permit Number 18-0020-SI-01 | 14.2482 | 37.26 | 97.9193 | 0.089424 | 0.26827 | 0.26827
H11 | 7439-92-1 | Lead and compounds | 305 | 0% | 0.00252 | 0.00252 | lb/1000 gal | 2020 Source Test | 0.19273 | 0.504 | 1.3245 | 0.0012096 | 0.0036288 | 0.0036288
H11 | 7439-96-5 | Manganese and compounds | 312 | 0% | 0.00029992 | 0.00029992 | lb/1000 gal | 2020 Source Test | 0.022938 | 0.059983 | 0.15764 | 0.00014396 | 0.00043188 | 0.00043188
H11 | 7439-97-6 | Mercury and compounds | 316 | 0% | 2.11e-05 | 2.11e-05 | lb/1000 gal | 2020 Source Test | 0.0016137 | 0.00422 | 0.01109 | 1.0128e-05 | 3.0384e-05 | 3.0384e-05
H11 | 7440-02-0 | Nickel and compounds | 364 | 0% | 6.5478e-05 | 6.5478e-05 | lb/1000 gal | 2020 Source Test | 0.0050078 | 0.013096 | 0.034415 | 3.143e-05 | 9.4289e-05 | 9.4289e-05
H11 | 91-20-3 | Naphthalene | 428 | 0% | 7.93e-06 | 7.93e-06 | lb/1000 gal | 2020 Source Test | 0.00060649 | 0.001586 | 0.004168 | 3.8064e-06 | 1.1419e-05 | 1.1419e-05
H11 | 108-88-3 | Toluene | 600 | 0% | 0.0044 | 0.0044 | lb/1000 gal | 2018 Simple ACDP Review Report for Permit Number 18-0020-SI-01 | 0.33651 | 0.88 | 2.3126 | 0.002112 | 0.006336 | 0.006336
H11 | 1330-20-7 | Xylene (mixture), including m-xylene, o-xylene, p-xylene | 628 | 0% | 0.0016 | 0.0016 | lb/1000 gal | 2018 Simple ACDP Review Report for Permit Number 18-0020-SI-01 | 0.12237 | 0.32 | 0.84096 | 0.000768 | 0.002304 | 0.002304
H11 | 7429-90-5 | Aluminum and compounds | 13 | 0% | 0.0065983 | 0.0065983 | lb/1000 gal | 2020 Source Test | 0.50464 | 1.3197 | 3.4681 | 0.0031672 | 0.0095015 | 0.0095015
H11 | 7440-36-0 | Antimony and compounds | 33 | 0% | 2.55e-05 | 2.55e-05 | lb/1000 gal | 2020 Source Test | 0.0019502 | 0.0051 | 0.013403 | 1.224e-05 | 3.672e-05 | 3.672e-05
H11 | 7440-41-7 | Beryllium and compounds | 58 | 0% | 0 | 0 | lb/1000 gal | 2020 Source Test | 0 | 0 | 0 | 0 | 0 | 0
H11 | 7440-48-4 | Cobalt and compounds | 146 | 0% | 0 | 0 | lb/1000 gal | 2020 Source Test | 0 | 0 | 0 | 0 | 0 | 0
H11 | 7440-50-8 | Copper and compounds | 149 | 0% | 0.00057537 | 0.00057537 | lb/1000 gal | 2020 Source Test | 0.044004 | 0.11507 | 0.30241 | 0.00027618 | 0.00082853 | 0.00082853
H11 | 7723-14-0 | Phosphorus and compounds |  | 0% | 0.028137 | 0.028137 | lb/1000 gal | 2020 Source Test | 2.1519 | 5.6274 | 14.7888 | 0.013506 | 0.040517 | 0.040517
H11 | 7782-49-2 | Selenium and compounds | 575 | 0% | 0 | 0 | lb/1000 gal | 2020 Source Test | 0 | 0 | 0 | 0 | 0 | 0
H11 | 7440-62-2 | Vanadium (fume or dust) | 620 | 0% | 0 | 0 | lb/1000 gal | 2020 Source Test | 0 | 0 | 0 | 0 | 0 | 0
H11 | 7440-66-6 | Zinc and compounds | 632 | 0% | 0.0028748 | 0.0028748 | lb/1000 gal | 2020 Source Test | 0.21987 | 0.57497 | 1.511 | 0.0013799 | 0.0041398 | 0.0041398
H11 | 1746-01-6 | 2,3,7,8-Tetrachlorodibenzo-p-dioxin (TCDD) | 527 | 0% | 0 | 0 | lb/1000 gal | 2020 Source Test | 0 | 0 | 0 | 0 | 0 | 0
H11 | 40321-76-4 | 1,2,3,7,8-Pentachlorodibenzo-p-dioxin (PeCDD) | 528 | 0% | 1.16e-09 | 1.16e-09 | lb/1000 gal | 2020 Source Test | 8.8717e-08 | 2.32e-07 | 6.097e-07 | 5.568e-10 | 1.6704e-09 | 1.6704e-09
H11 | 39227-28-6 | 1,2,3,4,7,8-Hexachlorodibenzo-p-dioxin (HxCDD) | 529 | 0% | 1.15e-09 | 1.15e-09 | lb/1000 gal | 2020 Source Test | 8.7952e-08 | 2.3e-07 | 6.0444e-07 | 5.52e-10 | 1.656e-09 | 1.656e-09
H11 | 57653-85-7 | 1,2,3,6,7,8-Hexachlorodibenzo-p-dioxin (HxCDD) | 530 | 0% | 4.18e-09 | 4.18e-09 | lb/1000 gal | 2020 Source Test | 3.1969e-07 | 8.36e-07 | 2.197e-06 | 2.0064e-09 | 6.0192e-09 | 6.0192e-09
H11 | 19408-74-3 | 1,2,3,7,8,9-Hexachlorodibenzo-p-dioxin (HxCDD) | 531 | 0% | 1.54e-09 | 1.54e-09 | lb/1000 gal | 2020 Source Test | 1.1778e-07 | 3.08e-07 | 8.0942e-07 | 7.392e-10 | 2.2176e-09 | 2.2176e-09
H11 | 35822-46-9 | 1,2,3,4,6,7,8-Heptachlorodibenzo-p-dioxin (HpCDD) | 532 | 0% | 2.64e-08 | 2.64e-08 | lb/1000 gal | 2020 Source Test | 2.0191e-06 | 5.28e-06 | 1.3876e-05 | 1.2672e-08 | 3.8016e-08 | 3.8016e-08
H11 | 3268-87-9 | Octachlorodibenzo-p-dioxin (OCDD) | 533 | 0% | 2.96e-08 | 2.96e-08 | lb/1000 gal | 2020 Source Test | 2.2638e-06 | 5.92e-06 | 1.5558e-05 | 1.4208e-08 | 4.2624e-08 | 4.2624e-08
H11 | 51207-31-9 | 2,3,7,8-Tetrachlorodibenzofuran (TcDF) | 539 | 0% | 1.65e-09 | 1.65e-09 | lb/1000 gal | 2020 Source Test | 1.2619e-07 | 3.3e-07 | 8.6724e-07 | 7.92e-10 | 2.376e-09 | 2.376e-09
H11 | 57117-41-6 | 1,2,3,7,8-Pentachlorodibenzofuran (PeCDF) | 540 | 0% | 0 | 0 | lb/1000 gal | 2020 Source Test | 0 | 0 | 0 | 0 | 0 | 0
H11 | 57117-31-4 | 2,3,4,7,8-Pentachlorodibenzofuran (PeCDF) | 541 | 0% | 2.61e-09 | 2.61e-09 | lb/1000 gal | 2020 Source Test | 1.9961e-07 | 5.22e-07 | 1.3718e-06 | 1.2528e-09 | 3.7584e-09 | 3.7584e-09
H11 | 70648-26-9 | 1,2,3,4,7,8-Hexachlorodibenzofuran (HxCDF) | 542 | 0% | 1.74e-09 | 1.74e-09 | lb/1000 gal | 2020 Source Test | 1.3308e-07 | 3.48e-07 | 9.1454e-07 | 8.352e-10 | 2.5056e-09 | 2.5056e-09
H11 | 57117-44-9 | 1,2,3,6,7,8-Hexachlorodibenzofuran (HxCDF) | 543 | 0% | 1.74e-09 | 1.74e-09 | lb/1000 gal | 2020 Source Test | 1.3308e-07 | 3.48e-07 | 9.1454e-07 | 8.352e-10 | 2.5056e-09 | 2.5056e-09
H11 | 72918-21-9 | 1,2,3,7,8,9-Hexachlorodibenzofuran (HxCDF) | 544 | 0% | 1.87e-09 | 1.87e-09 | lb/1000 gal | 2020 Source Test | 1.4302e-07 | 3.74e-07 | 9.8287e-07 | 8.976e-10 | 2.6928e-09 | 2.6928e-09
H11 | 60851-34-5 | 2,3,4,6,7,8-Hexachlorodibenzofuran (HxCDF) | 545 | 0% | 2.89e-10 | 2.89e-10 | lb/1000 gal | 2020 Source Test | 2.2103e-08 | 5.78e-08 | 1.519e-07 | 1.3872e-10 | 4.1616e-10 | 4.1616e-10
H11 | 67562-39-4 | 1,2,3,4,6,7,8-Heptachlorodibenzofuran (HpCDF) | 546 | 0% | 4.06e-09 | 4.06e-09 | lb/1000 gal | 2020 Source Test | 3.1051e-07 | 8.12e-07 | 2.1339e-06 | 1.9488e-09 | 5.8464e-09 | 5.8464e-09
H11 | 55673-89-7 | 1,2,3,4,7,8,9-Heptachlorodibenzofuran (HpCDF) | 547 | 0% | 0 | 0 | lb/1000 gal | 2020 Source Test | 0 | 0 | 0 | 0 | 0 | 0
H11 | 39001-02-0 | Octachlorodibenzofuran (OCDF) | 548 | 0% | 1.37e-09 | 1.37e-09 | lb/1000 gal | 2020 Source Test | 1.0478e-07 | 2.74e-07 | 7.2007e-07 | 6.576e-10 | 1.9728e-09 | 1.9728e-09
H11 | 83-32-9 | Acenaphthene | 402 | 0% | 2.32e-07 | 2.32e-07 | lb/1000 gal | 2020 Source Test | 1.7743e-05 | 4.64e-05 | 0.00012194 | 1.1136e-07 | 3.3408e-07 | 3.3408e-07
H11 | 208-96-8 | Acenaphthylene | 403 | 0% | 1.75e-07 | 1.75e-07 | lb/1000 gal | 2020 Source Test | 1.3384e-05 | 3.5e-05 | 9.198e-05 | 8.4e-08 | 2.52e-07 | 2.52e-07
H11 | 120-12-7 | Anthracene | 404 | 0% | 0 | 0 | lb/1000 gal | 2020 Source Test | 0 | 0 | 0 | 0 | 0 | 0
H11 | 56-55-3 | Benz[a]anthracene | 405 | 0% | 0 | 0 | lb/1000 gal | 2020 Source Test | 0 | 0 | 0 | 0 | 0 | 0
H11 | 50-32-8 | Benzo[a]pyrene | 406 | 0% | 2.39e-07 | 2.39e-07 | lb/1000 gal | 2020 Source Test | 1.8279e-05 | 4.78e-05 | 0.00012562 | 1.1472e-07 | 3.4416e-07 | 3.4416e-07
H11 | 205-99-2 | Benzo[b]fluoranthene | 407 | 0% | 6.53e-07 | 6.53e-07 | lb/1000 gal | 2020 Source Test | 4.9941e-05 | 0.0001306 | 0.00034322 | 3.1344e-07 | 9.4032e-07 | 9.4032e-07
H11 | 192-97-2 | Benzo[e]pyrene | 409 | 0% | 1.26e-06 | 1.26e-06 | lb/1000 gal | 2020 Source Test | 9.6365e-05 | 0.000252 | 0.00066226 | 6.048e-07 | 1.8144e-06 | 1.8144e-06
H11 | 191-24-2 | Benzo[g,h,i]perylene | 410 | 0% | 5.73e-06 | 5.73e-06 | lb/1000 gal | 2020 Source Test | 0.00043823 | 0.001146 | 0.0030117 | 2.7504e-06 | 8.2512e-06 | 8.2512e-06
H11 | 207-08-9 | Benzo[k]fluoranthene | 412 | 0% | 2.5e-07 | 2.5e-07 | lb/1000 gal | 2020 Source Test | 1.912e-05 | 5e-05 | 0.0001314 | 1.2e-07 | 3.6e-07 | 3.6e-07
H11 | 218-01-9 | Chrysene | 414 | 0% | 4.38e-07 | 4.38e-07 | lb/1000 gal | 2020 Source Test | 3.3498e-05 | 8.76e-05 | 0.00023021 | 2.1024e-07 | 6.3072e-07 | 6.3072e-07
H11 | 53-70-3 | Dibenz[a,h]anthracene | 419 | 0% | 0 | 0 | lb/1000 gal | 2020 Source Test | 0 | 0 | 0 | 0 | 0 | 0
H11 | 206-44-0 | Fluoranthene | 424 | 0% | 2.78e-06 | 2.78e-06 | lb/1000 gal | 2020 Source Test | 0.00021261 | 0.000556 | 0.0014612 | 1.3344e-06 | 4.0032e-06 | 4.0032e-06
H11 | 86-73-7 | Fluorene | 425 | 0% | 3.8e-07 | 3.8e-07 | lb/1000 gal | 2020 Source Test | 2.9062e-05 | 7.6e-05 | 0.00019973 | 1.824e-07 | 5.472e-07 | 5.472e-07
H11 | 193-39-5 | Indeno[1,2,3-cd]pyrene | 426 | 0% | 8.34e-07 | 8.34e-07 | lb/1000 gal | 2020 Source Test | 6.3784e-05 | 0.0001668 | 0.00043835 | 4.0032e-07 | 1.201e-06 | 1.201e-06
H11 | 91-57-6 | 2-Methyl naphthalene | 427 | 0% | 3.45e-06 | 3.45e-06 | lb/1000 gal | 2020 Source Test | 0.00026386 | 0.00069 | 0.0018133 | 1.656e-06 | 4.968e-06 | 4.968e-06
H11 | 198-55-0 | Perylene | 429 | 0% | 0 | 0 | lb/1000 gal | 2020 Source Test | 0 | 0 | 0 | 0 | 0 | 0
H11 | 85-01-8 | Phenanthrene | 430 | 0% | 4e-06 | 4e-06 | lb/1000 gal | 2020 Source Test | 0.00030592 | 0.0008 | 0.0021024 | 1.92e-06 | 5.76e-06 | 5.76e-06
H11 | 129-00-0 | Pyrene | 431 | 0% | 2.18e-06 | 2.18e-06 | lb/1000 gal | 2020 Source Test | 0.00016673 | 0.000436 | 0.0011458 | 1.0464e-06 | 3.1392e-06 | 3.1392e-06
H11 | 34883-43-7 | PCB-8 [2,4'-dichlorobiphenyl] | 457 | 0% | 0 | 0 | lb/1000 gal | 2020 Source Test | 0 | 0 | 0 | 0 | 0 | 0
H11 | 37680-65-2 | PCB 18 [2,2',5-trichlorobiphenyl] | 458 | 0% | 0 | 0 | lb/1000 gal | 2020 Source Test | 0 | 0 | 0 | 0 | 0 | 0
H11 | 7012-37-5 | PCB-28 [2,4,4'-trichlorobiphenyl] | 459 | 0% | 3.62e-08 | 3.62e-08 | lb/1000 gal | 2020 Source Test | 2.7686e-06 | 7.24e-06 | 1.9027e-05 | 1.7376e-08 | 5.2128e-08 | 5.2128e-08
H11 | 41464-39-5 | PCB-44 [2,2',3,5'-tetrachlorobiphenyl] | 460 | 0% | 0 | 0 | lb/1000 gal | 2020 Source Test | 0 | 0 | 0 | 0 | 0 | 0
H11 | 35693-99-3 | PCB-52 [2,2',5,5'-tetrachlorobiphenyl] | 461 | 0% | 1.82e-08 | 1.82e-08 | lb/1000 gal | 2020 Source Test | 1.3919e-06 | 3.64e-06 | 9.5659e-06 | 8.736e-09 | 2.6208e-08 | 2.6208e-08
H11 | 32598-10-0 | PCB-66 [2,3',4,4'-tetrachlorobiphenyl] | 462 | 0% | 2.27e-08 | 2.27e-08 | lb/1000 gal | 2020 Source Test | 1.7361e-06 | 4.54e-06 | 1.1931e-05 | 1.0896e-08 | 3.2688e-08 | 3.2688e-08
H11 | 32598-13-3 | PCB 77 [3,3',4,4'-tetrachlorobiphenyl] | 463 | 0% | 0 | 0 | lb/1000 gal | 2020 Source Test | 0 | 0 | 0 | 0 | 0 | 0
H11 | 70362-50-4 | PCB 81 [3,4,4',5-tetrachlorobiphenyl] | 464 | 0% | 0 | 0 | lb/1000 gal | 2020 Source Test | 0 | 0 | 0 | 0 | 0 | 0
H11 | 37680-73-2 | PCB-101 [2,2',4,5,5'-pentachlorobiphenyl] | 465 | 0% | 0 | 0 | lb/1000 gal | 2020 Source Test | 0 | 0 | 0 | 0 | 0 | 0
H11 | 32598-14-4 | PCB 105 [2,3,3',4,4'-pentachlorobiphenyl] | 466 | 0% | 0 | 0 | lb/1000 gal | 2020 Source Test | 0 | 0 | 0 | 0 | 0 | 0
H11 | 74472-37-0 | PCB 114 [2,3,4,4',5-pentachlorobiphenyl] | 467 | 0% | 0 | 0 | lb/1000 gal | 2020 Source Test | 0 | 0 | 0 | 0 | 0 | 0
H11 | 31508-00-6 | PCB 118 [2,3',4,4',5-pentachlorobiphenyl] | 468 | 0% | 0 | 0 | lb/1000 gal | 2020 Source Test | 0 | 0 | 0 | 0 | 0 | 0
H11 | 65510-44-3 | PCB 123 [2,3',4,4',5'-pentachlorobiphenyl] | 469 | 0% | 0 | 0 | lb/1000 gal | 2020 Source Test | 0 | 0 | 0 | 0 | 0 | 0
H11 | 57465-28-8 | PCB 126 [3,3',4,4',5-pentachlorobiphenyl] | 470 | 0% | 0 | 0 | lb/1000 gal | 2020 Source Test | 0 | 0 | 0 | 0 | 0 | 0
H11 | 38380-07-3 | PCB-128 [2,2',3,3',4,4'-hexachlorobiphenyl] | 471 | 0% | 0 | 0 | lb/1000 gal | 2020 Source Test | 0 | 0 | 0 | 0 | 0 | 0
H11 | 35065-28-2 | PCB-138 [2,2',3,4,4',5'-hexachlorobiphenyl] | 472 | 0% | 0 | 0 | lb/1000 gal | 2020 Source Test | 0 | 0 | 0 | 0 | 0 | 0
H11 | 35065-27-1 | PCB-153 [2,2',4,4',5,5'-hexachlorobiphenyl] | 473 | 0% | 3.78e-09 | 3.78e-09 | lb/1000 gal | 2020 Source Test | 2.8909e-07 | 7.56e-07 | 1.9868e-06 | 1.8144e-09 | 5.4432e-09 | 5.4432e-09
H11 | 38380-08-4 | PCB 156 [2,3,3',4,4',5-hexachlorobiphenyl] | 474 | 0% | 0 | 0 | lb/1000 gal | 2020 Source Test | 0 | 0 | 0 | 0 | 0 | 0
H11 | 69782-90-7 | PCB 157 [2,3,3',4,4',5'-hexachlorobiphenyl] | 475 | 0% | 0 | 0 | lb/1000 gal | 2020 Source Test | 0 | 0 | 0 | 0 | 0 | 0
H11 | 52663-72-6 | PCB 167 [2,3',4,4',5,5'-hexachlorobiphenyl] | 476 | 0% | 0 | 0 | lb/1000 gal | 2020 Source Test | 0 | 0 | 0 | 0 | 0 | 0
H11 | 32774-16-6 | PCB 169 [3,3',4,4',5,5'-hexachlorobiphenyl] | 477 | 0% | 0 | 0 | lb/1000 gal | 2020 Source Test | 0 | 0 | 0 | 0 | 0 | 0
H11 | 35065-30-6 | PCB-170 [2,2',3,3',4,4',5-heptachlorobiphenyl] | 478 | 0% | 0 | 0 | lb/1000 gal | 2020 Source Test | 0 | 0 | 0 | 0 | 0 | 0
H11 | 35065-29-3 | PCB-180 [2,2',3,4,4',5,5'-heptachlorobiphenyl] | 479 | 0% | 0 | 0 | lb/1000 gal | 2020 Source Test | 0 | 0 | 0 | 0 | 0 | 0
H11 | 52663-68-0 | PCB-187 [2,2',3,4',5,5',6-heptachlorobiphenyl] | 480 | 0% | 0 | 0 | lb/1000 gal | 2020 Source Test | 0 | 0 | 0 | 0 | 0 | 0
H11 | 39635-31-9 | PCB 189 [2,3,3',4,4',5,5'-heptachlorobiphenyl] | 481 | 0% | 0 | 0 | lb/1000 gal | 2020 Source Test | 0 | 0 | 0 | 0 | 0 | 0
H11 | 52663-78-2 | PCB-195 [2,2',3,3',4,4',5,6-octachlorobiphenyl] | 482 | 0% | 0 | 0 | lb/1000 gal | 2020 Source Test | 0 | 0 | 0 | 0 | 0 | 0
H11 | 40186-72-9 | PCB-206 [2,2',3,3',4,4',5,5',6-nonachlorobiphenyl] | 483 | 0% | 0 | 0 | lb/1000 gal | 2020 Source Test | 0 | 0 | 0 | 0 | 0 | 0
H11 | 2051-24-3 | PCB-209 [decachlorobiphenyl] | 484 | 0% | 0 | 0 | lb/1000 gal | 2020 Source Test | 0 | 0 | 0 | 0 | 0 | 0
H11 | 1336-36-3 | Polychlorinated biphenyls (PCBs) | 456 | 0% | 1.59e-06 | 1.59e-06 | lb/1000 gal | 2020 Source Test | 0.0001216 | 0.000318 | 0.0008357 | 7.632e-07 | 2.2896e-06 | 2.2896e-06
1 | 100-41-4 | Ethyl benzene | 229 | 0% | 6.2184e-09 | 1.599e-10 | lb/gal | AP-42, Ch. 7.1, Liquid Storage Tanks and TCEQ and API Guidance | 0 | 9.3276e-06 | 2.7734e-05 | 6.4951e-10 | 1.9485e-09 | 1.9485e-09
1 | 107-21-1 | Ethylene glycol | 234 | 0% | 0 | 0 | lb/gal | AP-42, Ch. 7.1, Liquid Storage Tanks and TCEQ and API Guidance | 0 | 0 | 0 | 0 | 0 | 0
1 | 110-54-3 | Hexane | 289 | 0% | 0 | 0 | lb/gal | AP-42, Ch. 7.1, Liquid Storage Tanks and TCEQ and API Guidance | 0 | 0 | 0 | 0 | 0 | 0
1 | 540-84-1 | 2,2,4-Trimethylpentane | 616 | 0% | 0 | 0 | lb/gal | AP-42, Ch. 7.1, Liquid Storage Tanks and TCEQ and API Guidance | 0 | 0 | 0 | 0 | 0 | 0
1 | 91-20-3 | Naphthalene | 428 | 0% | 0 | 0 | lb/gal | AP-42, Ch. 7.1, Liquid Storage Tanks and TCEQ and API Guidance | 0 | 0 | 0 | 0 | 0 | 0
1 | 218-01-9 | Chrysene | 414 | 0% | 0 | 0 | lb/gal | AP-42, Ch. 7.1, Liquid Storage Tanks and TCEQ and API Guidance | 0 | 0 | 0 | 0 | 0 | 0
1 | 85-01-8 | Phenanthrene | 430 | 0% | 0 | 0 | lb/gal | AP-42, Ch. 7.1, Liquid Storage Tanks and TCEQ and API Guidance | 0 | 0 | 0 | 0 | 0 | 0
1 | 108-88-3 | Toluene | 600 | 0% | 4.9026e-08 | 1.1773e-09 | lb/gal | AP-42, Ch. 7.1, Liquid Storage Tanks and TCEQ and API Guidance | 0 | 7.3539e-05 | 0.00021866 | 4.7824e-09 | 1.4347e-08 | 1.4347e-08
1 | 95-63-6 | 1,2,4-Trimethylbenzene | 614 | 0% | 9.3773e-08 | 2.6485e-09 | lb/gal | AP-42, Ch. 7.1, Liquid Storage Tanks and TCEQ and API Guidance | 0 | 0.00014066 | 0.00041823 | 1.0758e-08 | 3.2275e-08 | 3.2275e-08
1 | 1330-20-7 | Xylene (mixture), including m-xylene, o-xylene, p-xylene | 628 | 0% | 1.2079e-07 | 3.1227e-09 | lb/gal | AP-42, Ch. 7.1, Liquid Storage Tanks and TCEQ and API Guidance | 0 | 0.00018118 | 0.00053872 | 1.2685e-08 | 3.8054e-08 | 3.8054e-08
10 | 100-41-4 | Ethyl benzene | 229 | 0% | 2.9887e-09 | 9.9213e-11 | lb/gal | AP-42, Ch. 7.1, Liquid Storage Tanks and TCEQ and API Guidance | 6.7495e-07 | 2.9887e-06 | 1.1486e-05 | 3.4725e-10 | 1.0417e-09 | 1.0417e-09
10 | 107-21-1 | Ethylene glycol | 234 | 0% | 0 | 0 | lb/gal | AP-42, Ch. 7.1, Liquid Storage Tanks and TCEQ and API Guidance | 0 | 0 | 0 | 0 | 0 | 0
10 | 110-54-3 | Hexane | 289 | 0% | 0 | 0 | lb/gal | AP-42, Ch. 7.1, Liquid Storage Tanks and TCEQ and API Guidance | 0 | 0 | 0 | 0 | 0 | 0
10 | 540-84-1 | 2,2,4-Trimethylpentane | 616 | 0% | 0 | 0 | lb/gal | AP-42, Ch. 7.1, Liquid Storage Tanks and TCEQ and API Guidance | 0 | 0 | 0 | 0 | 0 | 0
10 | 91-20-3 | Naphthalene | 428 | 0% | 0 | 0 | lb/gal | AP-42, Ch. 7.1, Liquid Storage Tanks and TCEQ and API Guidance | 0 | 0 | 0 | 0 | 0 | 0
10 | 218-01-9 | Chrysene | 414 | 0% | 0 | 0 | lb/gal | AP-42, Ch. 7.1, Liquid Storage Tanks and TCEQ and API Guidance | 0 | 0 | 0 | 0 | 0 | 0
10 | 85-01-8 | Phenanthrene | 430 | 0% | 0 | 0 | lb/gal | AP-42, Ch. 7.1, Liquid Storage Tanks and TCEQ and API Guidance | 0 | 0 | 0 | 0 | 0 | 0
10 | 108-88-3 | Toluene | 600 | 0% | 2.3786e-08 | 7.4152e-10 | lb/gal | AP-42, Ch. 7.1, Liquid Storage Tanks and TCEQ and API Guidance | 5.3717e-06 | 2.3786e-05 | 9.1409e-05 | 2.5953e-09 | 7.786e-09 | 7.786e-09
10 | 95-63-6 | 1,2,4-Trimethylbenzene | 614 | 0% | 4.4497e-08 | 1.6097e-09 | lb/gal | AP-42, Ch. 7.1, Liquid Storage Tanks and TCEQ and API Guidance | 1.0049e-05 | 4.4497e-05 | 0.000171 | 5.6339e-09 | 1.6902e-08 | 1.6902e-08
10 | 1330-20-7 | Xylene (mixture), including m-xylene, o-xylene, p-xylene | 628 | 0% | 5.8013e-08 | 1.9351e-09 | lb/gal | AP-42, Ch. 7.1, Liquid Storage Tanks and TCEQ and API Guidance | 1.3101e-05 | 5.8013e-05 | 0.00022295 | 6.773e-09 | 2.0319e-08 | 2.0319e-08
10A | 100-41-4 | Ethyl benzene | 229 | 0% | 7.6802e-10 | 3.2687e-11 | lb/gal | AP-42, Ch. 7.1, Liquid Storage Tanks and TCEQ and API Guidance | 0 | 3.8401e-07 | 8.4328e-07 | 3.2687e-11 | 9.8061e-11 | 9.8061e-11
10A | 107-21-1 | Ethylene glycol | 234 | 0% | 0 | 0 | lb/gal | AP-42, Ch. 7.1, Liquid Storage Tanks and TCEQ and API Guidance | 0 | 0 | 0 | 0 | 0 | 0
10A | 110-54-3 | Hexane | 289 | 0% | 1.021e-08 | 3.7065e-10 | lb/gal | AP-42, Ch. 7.1, Liquid Storage Tanks and TCEQ and API Guidance | 0 | 5.1051e-06 | 1.1211e-05 | 3.7065e-10 | 1.112e-09 | 1.112e-09
10A | 540-84-1 | 2,2,4-Trimethylpentane | 616 | 0% | 1.2693e-08 | 4.845e-10 | lb/gal | AP-42, Ch. 7.1, Liquid Storage Tanks and TCEQ and API Guidance | 0 | 6.3467e-06 | 1.3937e-05 | 4.845e-10 | 1.4535e-09 | 1.4535e-09
10A | 91-20-3 | Naphthalene | 428 | 0% | 0 | 0 | lb/gal | AP-42, Ch. 7.1, Liquid Storage Tanks and TCEQ and API Guidance | 0 | 0 | 0 | 0 | 0 | 0
10A | 218-01-9 | Chrysene | 414 | 0% | 0 | 0 | lb/gal | AP-42, Ch. 7.1, Liquid Storage Tanks and TCEQ and API Guidance | 0 | 0 | 0 | 0 | 0 | 0
10A | 85-01-8 | Phenanthrene | 430 | 0% | 0 | 0 | lb/gal | AP-42, Ch. 7.1, Liquid Storage Tanks and TCEQ and API Guidance | 0 | 0 | 0 | 0 | 0 | 0
10A | 108-88-3 | Toluene | 600 | 0% | 1.2305e-08 | 4.8925e-10 | lb/gal | AP-42, Ch. 7.1, Liquid Storage Tanks and TCEQ and API Guidance | 0 | 6.1527e-06 | 1.3511e-05 | 4.8925e-10 | 1.4677e-09 | 1.4677e-09
10A | 95-63-6 | 1,2,4-Trimethylbenzene | 614 | 0% | 2.6868e-10 | 1.2555e-11 | lb/gal | AP-42, Ch. 7.1, Liquid Storage Tanks and TCEQ and API Guidance | 0 | 1.3434e-07 | 2.9501e-07 | 1.2555e-11 | 3.7665e-11 | 3.7665e-11
10A | 1330-20-7 | Xylene (mixture), including m-xylene, o-xylene, p-xylene | 628 | 0% | 3.3436e-09 | 1.4307e-10 | lb/gal | AP-42, Ch. 7.1, Liquid Storage Tanks and TCEQ and API Guidance | 0 | 1.6718e-06 | 3.6713e-06 | 1.4307e-10 | 4.2921e-10 | 4.2921e-10
11A | 100-41-4 | Ethyl benzene | 229 | 0% | 9.7184e-10 | 2.4994e-11 | lb/gal | AP-42, Ch. 7.1, Liquid Storage Tanks and TCEQ and API Guidance | 6.4007e-07 | 5.831e-07 | 1.1332e-05 | 4.1657e-11 | 1.2497e-10 | 1.2497e-10
11A | 107-21-1 | Ethylene glycol | 234 | 0% | 0 | 0 | lb/gal | AP-42, Ch. 7.1, Liquid Storage Tanks and TCEQ and API Guidance | 0 | 0 | 0 | 0 | 0 | 0
11A | 110-54-3 | Hexane | 289 | 0% | 0 | 0 | lb/gal | AP-42, Ch. 7.1, Liquid Storage Tanks and TCEQ and API Guidance | 0 | 0 | 0 | 0 | 0 | 0
11A | 540-84-1 | 2,2,4-Trimethylpentane | 616 | 0% | 0 | 0 | lb/gal | AP-42, Ch. 7.1, Liquid Storage Tanks and TCEQ and API Guidance | 0 | 0 | 0 | 0 | 0 | 0
11A | 91-20-3 | Naphthalene | 428 | 0% | 0 | 0 | lb/gal | AP-42, Ch. 7.1, Liquid Storage Tanks and TCEQ and API Guidance | 0 | 0 | 0 | 0 | 0 | 0
11A | 218-01-9 | Chrysene | 414 | 0% | 0 | 0 | lb/gal | AP-42, Ch. 7.1, Liquid Storage Tanks and TCEQ and API Guidance | 0 | 0 | 0 | 0 | 0 | 0
11A | 85-01-8 | Phenanthrene | 430 | 0% | 0 | 0 | lb/gal | AP-42, Ch. 7.1, Liquid Storage Tanks and TCEQ and API Guidance | 0 | 0 | 0 | 0 | 0 | 0
11A | 108-88-3 | Toluene | 600 | 0% | 7.6625e-09 | 1.8405e-10 | lb/gal | AP-42, Ch. 7.1, Liquid Storage Tanks and TCEQ and API Guidance | 5.0467e-06 | 4.5975e-06 | 8.9349e-05 | 3.0675e-10 | 9.2026e-10 | 9.2026e-10
11A | 95-63-6 | 1,2,4-Trimethylbenzene | 614 | 0% | 1.4654e-08 | 4.1393e-10 | lb/gal | AP-42, Ch. 7.1, Liquid Storage Tanks and TCEQ and API Guidance | 9.6512e-06 | 8.7923e-06 | 0.00017087 | 6.8988e-10 | 2.0696e-09 | 2.0696e-09
11A | 1330-20-7 | Xylene (mixture), including m-xylene, o-xylene, p-xylene | 628 | 0% | 1.8877e-08 | 4.8811e-10 | lb/gal | AP-42, Ch. 7.1, Liquid Storage Tanks and TCEQ and API Guidance | 1.2433e-05 | 1.1326e-05 | 0.00022011 | 8.1352e-10 | 2.4406e-09 | 2.4406e-09
13 | 100-41-4 | Ethyl benzene | 229 | 0% | 9.981e-09 | 3.3144e-10 | lb/gal | AP-42, Ch. 7.1, Liquid Storage Tanks and TCEQ and API Guidance | 2.0862e-06 | 2.9943e-06 | 2.4874e-05 | 7.5225e-10 | 2.2567e-09 | 2.2567e-09
13 | 107-21-1 | Ethylene glycol | 234 | 0% | 0 | 0 | lb/gal | AP-42, Ch. 7.1, Liquid Storage Tanks and TCEQ and API Guidance | 0 | 0 | 0 | 0 | 0 | 0
13 | 110-54-3 | Hexane | 289 | 0% | 0 | 0 | lb/gal | AP-42, Ch. 7.1, Liquid Storage Tanks and TCEQ and API Guidance | 0 | 0 | 0 | 0 | 0 | 0
13 | 540-84-1 | 2,2,4-Trimethylpentane | 616 | 0% | 0 | 0 | lb/gal | AP-42, Ch. 7.1, Liquid Storage Tanks and TCEQ and API Guidance | 0 | 0 | 0 | 0 | 0 | 0
13 | 91-20-3 | Naphthalene | 428 | 0% | 0 | 0 | lb/gal | AP-42, Ch. 7.1, Liquid Storage Tanks and TCEQ and API Guidance | 0 | 0 | 0 | 0 | 0 | 0
13 | 218-01-9 | Chrysene | 414 | 0% | 0 | 0 | lb/gal | AP-42, Ch. 7.1, Liquid Storage Tanks and TCEQ and API Guidance | 0 | 0 | 0 | 0 | 0 | 0
13 | 85-01-8 | Phenanthrene | 430 | 0% | 0 | 0 | lb/gal | AP-42, Ch. 7.1, Liquid Storage Tanks and TCEQ and API Guidance | 0 | 0 | 0 | 0 | 0 | 0
13 | 108-88-3 | Toluene | 600 | 0% | 7.9149e-08 | 2.4629e-09 | lb/gal | AP-42, Ch. 7.1, Liquid Storage Tanks and TCEQ and API Guidance | 1.6543e-05 | 2.3745e-05 | 0.00019725 | 5.5901e-09 | 1.677e-08 | 1.677e-08
13 | 95-63-6 | 1,2,4-Trimethylbenzene | 614 | 0% | 1.4933e-07 | 5.4203e-09 | lb/gal | AP-42, Ch. 7.1, Liquid Storage Tanks and TCEQ and API Guidance | 3.1212e-05 | 4.4799e-05 | 0.00037214 | 1.2302e-08 | 3.6907e-08 | 3.6907e-08
13 | 1330-20-7 | Xylene (mixture), including m-xylene, o-xylene, p-xylene | 628 | 0% | 1.9379e-07 | 6.4677e-09 | lb/gal | AP-42, Ch. 7.1, Liquid Storage Tanks and TCEQ and API Guidance | 4.0505e-05 | 5.8137e-05 | 0.00048295 | 1.468e-08 | 4.4039e-08 | 4.4039e-08
14 | 100-41-4 | Ethyl benzene | 229 | 0% | 6.6213e-08 | 2.1952e-09 | lb/gal | AP-42, Ch. 7.1, Liquid Storage Tanks and TCEQ and API Guidance | 1.3839e-05 | 1.9864e-05 | 0.00022276 | 6.7261e-09 | 2.0178e-08 | 2.0178e-08
14 | 107-21-1 | Ethylene glycol | 234 | 0% | 0 | 0 | lb/gal | AP-42, Ch. 7.1, Liquid Storage Tanks and TCEQ and API Guidance | 0 | 0 | 0 | 0 | 0 | 0
14 | 110-54-3 | Hexane | 289 | 0% | 4.8993e-08 | 1.3938e-09 | lb/gal | AP-42, Ch. 7.1, Liquid Storage Tanks and TCEQ and API Guidance | 1.024e-05 | 1.4698e-05 | 0.00016483 | 4.2706e-09 | 1.2812e-08 | 1.2812e-08
14 | 540-84-1 | 2,2,4-Trimethylpentane | 616 | 0% | 0 | 0 | lb/gal | AP-42, Ch. 7.1, Liquid Storage Tanks and TCEQ and API Guidance | 0 | 0 | 0 | 0 | 0 | 0
14 | 91-20-3 | Naphthalene | 428 | 0% | 0 | 0 | lb/gal | AP-42, Ch. 7.1, Liquid Storage Tanks and TCEQ and API Guidance | 0 | 0 | 0 | 0 | 0 | 0
14 | 218-01-9 | Chrysene | 414 | 0% | 0 | 0 | lb/gal | AP-42, Ch. 7.1, Liquid Storage Tanks and TCEQ and API Guidance | 0 | 0 | 0 | 0 | 0 | 0
14 | 85-01-8 | Phenanthrene | 430 | 0% | 0 | 0 | lb/gal | AP-42, Ch. 7.1, Liquid Storage Tanks and TCEQ and API Guidance | 0 | 0 | 0 | 0 | 0 | 0
14 | 108-88-3 | Toluene | 600 | 0% | 2.2314e-07 | 6.9281e-09 | lb/gal | AP-42, Ch. 7.1, Liquid Storage Tanks and TCEQ and API Guidance | 4.664e-05 | 6.6943e-05 | 0.00075071 | 2.1228e-08 | 6.3683e-08 | 6.3683e-08
14 | 95-63-6 | 1,2,4-Trimethylbenzene | 614 | 0% | 0 | 0 | lb/gal | AP-42, Ch. 7.1, Liquid Storage Tanks and TCEQ and API Guidance | 0 | 0 | 0 | 0 | 0 | 0
14 | 1330-20-7 | Xylene (mixture), including m-xylene, o-xylene, p-xylene | 628 | 0% | 1.4068e-07 | 4.688e-09 | lb/gal | AP-42, Ch. 7.1, Liquid Storage Tanks and TCEQ and API Guidance | 2.9405e-05 | 4.2205e-05 | 0.0004733 | 1.4364e-08 | 4.3093e-08 | 4.3093e-08
15 | 100-41-4 | Ethyl benzene | 229 | 0% | 3.9691e-09 | 1.0369e-10 | lb/gal | AP-42, Ch. 7.1, Liquid Storage Tanks and TCEQ and API Guidance | 1.7295e-06 | 2.3815e-06 | 1.505e-05 | 3.5807e-10 | 1.0742e-09 | 1.0742e-09
15 | 107-21-1 | Ethylene glycol | 234 | 0% | 0 | 0 | lb/gal | AP-42, Ch. 7.1, Liquid Storage Tanks and TCEQ and API Guidance | 0 | 0 | 0 | 0 | 0 | 0
15 | 110-54-3 | Hexane | 289 | 0% | 0 | 0 | lb/gal | AP-42, Ch. 7.1, Liquid Storage Tanks and TCEQ and API Guidance | 0 | 0 | 0 | 0 | 0 | 0
15 | 540-84-1 | 2,2,4-Trimethylpentane | 616 | 0% | 0 | 0 | lb/gal | AP-42, Ch. 7.1, Liquid Storage Tanks and TCEQ and API Guidance | 0 | 0 | 0 | 0 | 0 | 0
15 | 91-20-3 | Naphthalene | 428 | 0% | 0 | 0 | lb/gal | AP-42, Ch. 7.1, Liquid Storage Tanks and TCEQ and API Guidance | 0 | 0 | 0 | 0 | 0 | 0
15 | 218-01-9 | Chrysene | 414 | 0% | 0 | 0 | lb/gal | AP-42, Ch. 7.1, Liquid Storage Tanks and TCEQ and API Guidance | 0 | 0 | 0 | 0 | 0 | 0
15 | 85-01-8 | Phenanthrene | 430 | 0% | 0 | 0 | lb/gal | AP-42, Ch. 7.1, Liquid Storage Tanks and TCEQ and API Guidance | 0 | 0 | 0 | 0 | 0 | 0
15 | 108-88-3 | Toluene | 600 | 0% | 3.1503e-08 | 7.7163e-10 | lb/gal | AP-42, Ch. 7.1, Liquid Storage Tanks and TCEQ and API Guidance | 1.3727e-05 | 1.8902e-05 | 0.00011945 | 2.6647e-09 | 7.9941e-09 | 7.9941e-09
15 | 95-63-6 | 1,2,4-Trimethylbenzene | 614 | 0% | 5.9311e-08 | 1.6923e-09 | lb/gal | AP-42, Ch. 7.1, Liquid Storage Tanks and TCEQ and API Guidance | 2.5844e-05 | 3.5586e-05 | 0.00022489 | 5.8442e-09 | 1.7533e-08 | 1.7533e-08
15 | 1330-20-7 | Xylene (mixture), including m-xylene, o-xylene, p-xylene | 628 | 0% | 7.7059e-08 | 2.0232e-09 | lb/gal | AP-42, Ch. 7.1, Liquid Storage Tanks and TCEQ and API Guidance | 3.3578e-05 | 4.6235e-05 | 0.00029219 | 6.9867e-09 | 2.096e-08 | 2.096e-08
16 | 100-41-4 | Ethyl benzene | 229 | 0% | 1.98e-09 | 6.3791e-11 | lb/gal | AP-42, Ch. 7.1, Liquid Storage Tanks and TCEQ and API Guidance | 1.6554e-06 | 3.168e-06 | 1.6232e-05 | 4.7628e-10 | 1.4289e-09 | 1.4289e-09
16 | 107-21-1 | Ethylene glycol | 234 | 0% | 0 | 0 | lb/gal | AP-42, Ch. 7.1, Liquid Storage Tanks and TCEQ and API Guidance | 0 | 0 | 0 | 0 | 0 | 0
16 | 110-54-3 | Hexane | 289 | 0% | 0 | 0 | lb/gal | AP-42, Ch. 7.1, Liquid Storage Tanks and TCEQ and API Guidance | 0 | 0 | 0 | 0 | 0 | 0
16 | 540-84-1 | 2,2,4-Trimethylpentane | 616 | 0% | 0 | 0 | lb/gal | AP-42, Ch. 7.1, Liquid Storage Tanks and TCEQ and API Guidance | 0 | 0 | 0 | 0 | 0 | 0
16 | 91-20-3 | Naphthalene | 428 | 0% | 0 | 0 | lb/gal | AP-42, Ch. 7.1, Liquid Storage Tanks and TCEQ and API Guidance | 0 | 0 | 0 | 0 | 0 | 0
16 | 218-01-9 | Chrysene | 414 | 0% | 0 | 0 | lb/gal | AP-42, Ch. 7.1, Liquid Storage Tanks and TCEQ and API Guidance | 0 | 0 | 0 | 0 | 0 | 0
16 | 85-01-8 | Phenanthrene | 430 | 0% | 0 | 0 | lb/gal | AP-42, Ch. 7.1, Liquid Storage Tanks and TCEQ and API Guidance | 0 | 0 | 0 | 0 | 0 | 0
16 | 108-88-3 | Toluene | 600 | 0% | 1.2687e-08 | 3.9987e-10 | lb/gal | AP-42, Ch. 7.1, Liquid Storage Tanks and TCEQ and API Guidance | 1.0607e-05 | 2.0298e-05 | 0.000104 | 2.9856e-09 | 8.9567e-09 | 8.9567e-09
16 | 95-63-6 | 1,2,4-Trimethylbenzene | 614 | 0% | 3.9924e-08 | 1.3278e-09 | lb/gal | AP-42, Ch. 7.1, Liquid Storage Tanks and TCEQ and API Guidance | 3.3379e-05 | 6.3879e-05 | 0.0003273 | 9.914e-09 | 2.9742e-08 | 2.9742e-08
16 | 1330-20-7 | Xylene (mixture), including m-xylene, o-xylene, p-xylene | 628 | 0% | 3.9197e-08 | 1.266e-09 | lb/gal | AP-42, Ch. 7.1, Liquid Storage Tanks and TCEQ and API Guidance | 3.2771e-05 | 6.2716e-05 | 0.00032134 | 9.4524e-09 | 2.8357e-08 | 2.8357e-08
17 | 100-41-4 | Ethyl benzene | 229 | 0% | 1.9799e-09 | 6.378e-11 | lb/gal | AP-42, Ch. 7.1, Liquid Storage Tanks and TCEQ and API Guidance | 1.6553e-06 | 3.1678e-06 | 1.488e-05 | 4.3655e-10 | 1.3097e-09 | 1.3097e-09
17 | 107-21-1 | Ethylene glycol | 234 | 0% | 0 | 0 | lb/gal | AP-42, Ch. 7.1, Liquid Storage Tanks and TCEQ and API Guidance | 0 | 0 | 0 | 0 | 0 | 0
17 | 110-54-3 | Hexane | 289 | 0% | 0 | 0 | lb/gal | AP-42, Ch. 7.1, Liquid Storage Tanks and TCEQ and API Guidance | 0 | 0 | 0 | 0 | 0 | 0
17 | 540-84-1 | 2,2,4-Trimethylpentane | 616 | 0% | 0 | 0 | lb/gal | AP-42, Ch. 7.1, Liquid Storage Tanks and TCEQ and API Guidance | 0 | 0 | 0 | 0 | 0 | 0
17 | 91-20-3 | Naphthalene | 428 | 0% | 0 | 0 | lb/gal | AP-42, Ch. 7.1, Liquid Storage Tanks and TCEQ and API Guidance | 0 | 0 | 0 | 0 | 0 | 0
17 | 218-01-9 | Chrysene | 414 | 0% | 0 | 0 | lb/gal | AP-42, Ch. 7.1, Liquid Storage Tanks and TCEQ and API Guidance | 0 | 0 | 0 | 0 | 0 | 0
17 | 85-01-8 | Phenanthrene | 430 | 0% | 0 | 0 | lb/gal | AP-42, Ch. 7.1, Liquid Storage Tanks and TCEQ and API Guidance | 0 | 0 | 0 | 0 | 0 | 0
17 | 108-88-3 | Toluene | 600 | 0% | 1.266e-08 | 3.9906e-10 | lb/gal | AP-42, Ch. 7.1, Liquid Storage Tanks and TCEQ and API Guidance | 1.0584e-05 | 2.0256e-05 | 9.5145e-05 | 2.7315e-09 | 8.1944e-09 | 8.1944e-09
17 | 95-63-6 | 1,2,4-Trimethylbenzene | 614 | 0% | 4.0041e-08 | 1.3312e-09 | lb/gal | AP-42, Ch. 7.1, Liquid Storage Tanks and TCEQ and API Guidance | 3.3476e-05 | 6.4065e-05 | 0.00030092 | 9.1114e-09 | 2.7334e-08 | 2.7334e-08
17 | 1330-20-7 | Xylene (mixture), including m-xylene, o-xylene, p-xylene | 628 | 0% | 3.9204e-08 | 1.2661e-09 | lb/gal | AP-42, Ch. 7.1, Liquid Storage Tanks and TCEQ and API Guidance | 3.2777e-05 | 6.2727e-05 | 0.00029464 | 8.6657e-09 | 2.5997e-08 | 2.5997e-08
18 | 100-41-4 | Ethyl benzene | 229 | 0% | 4.691e-10 | 1.9692e-11 | lb/gal | AP-42, Ch. 7.1, Liquid Storage Tanks and TCEQ and API Guidance | 9.2776e-08 | 3.7528e-07 | 3.5255e-06 | 1.3479e-10 | 4.0436e-10 | 4.0436e-10
18 | 107-21-1 | Ethylene glycol | 234 | 0% | 0 | 0 | lb/gal | AP-42, Ch. 7.1, Liquid Storage Tanks and TCEQ and API Guidance | 0 | 0 | 0 | 0 | 0 | 0
18 | 110-54-3 | Hexane | 289 | 0% | 6.3186e-09 | 2.2808e-10 | lb/gal | AP-42, Ch. 7.1, Liquid Storage Tanks and TCEQ and API Guidance | 1.2497e-06 | 5.0549e-06 | 4.7487e-05 | 1.5611e-09 | 4.6834e-09 | 4.6834e-09
18 | 540-84-1 | 2,2,4-Trimethylpentane | 616 | 0% | 7.8231e-09 | 2.9615e-10 | lb/gal | AP-42, Ch. 7.1, Liquid Storage Tanks and TCEQ and API Guidance | 1.5472e-06 | 6.2585e-06 | 5.8794e-05 | 2.027e-09 | 6.0811e-09 | 6.0811e-09
18 | 91-20-3 | Naphthalene | 428 | 0% | 0 | 0 | lb/gal | AP-42, Ch. 7.1, Liquid Storage Tanks and TCEQ and API Guidance | 0 | 0 | 0 | 0 | 0 | 0
18 | 218-01-9 | Chrysene | 414 | 0% | 0 | 0 | lb/gal | AP-42, Ch. 7.1, Liquid Storage Tanks and TCEQ and API Guidance | 0 | 0 | 0 | 0 | 0 | 0
18 | 85-01-8 | Phenanthrene | 430 | 0% | 0 | 0 | lb/gal | AP-42, Ch. 7.1, Liquid Storage Tanks and TCEQ and API Guidance | 0 | 0 | 0 | 0 | 0 | 0
18 | 108-88-3 | Toluene | 600 | 0% | 7.5588e-09 | 2.9741e-10 | lb/gal | AP-42, Ch. 7.1, Liquid Storage Tanks and TCEQ and API Guidance | 1.4949e-06 | 6.047e-06 | 5.6808e-05 | 2.0357e-09 | 6.1071e-09 | 6.1071e-09
18 | 95-63-6 | 1,2,4-Trimethylbenzene | 614 | 0% | 1.6285e-10 | 7.4702e-12 | lb/gal | AP-42, Ch. 7.1, Liquid Storage Tanks and TCEQ and API Guidance | 3.2207e-08 | 1.3028e-07 | 1.2239e-06 | 5.1131e-11 | 1.5339e-10 | 1.5339e-10
18 | 1330-20-7 | Xylene (mixture), including m-xylene, o-xylene, p-xylene | 628 | 0% | 2.0414e-09 | 8.6127e-11 | lb/gal | AP-42, Ch. 7.1, Liquid Storage Tanks and TCEQ and API Guidance | 4.0374e-07 | 1.6331e-06 | 1.5342e-05 | 5.8951e-10 | 1.7685e-09 | 1.7685e-09
19 | 100-41-4 | Ethyl benzene | 229 | 0% | 1.4858e-10 | 3.8762e-12 | lb/gal | AP-42, Ch. 7.1, Liquid Storage Tanks and TCEQ and API Guidance | 1.9342e-07 | 5.9431e-07 | 1.7357e-06 | 4.124e-11 | 1.2372e-10 | 1.2372e-10
19 | 107-21-1 | Ethylene glycol | 234 | 0% | 0 | 0 | lb/gal | AP-42, Ch. 7.1, Liquid Storage Tanks and TCEQ and API Guidance | 0 | 0 | 0 | 0 | 0 | 0
19 | 110-54-3 | Hexane | 289 | 0% | 0 | 0 | lb/gal | AP-42, Ch. 7.1, Liquid Storage Tanks and TCEQ and API Guidance | 0 | 0 | 0 | 0 | 0 | 0
19 | 540-84-1 | 2,2,4-Trimethylpentane | 616 | 0% | 0 | 0 | lb/gal | AP-42, Ch. 7.1, Liquid Storage Tanks and TCEQ and API Guidance | 0 | 0 | 0 | 0 | 0 | 0
19 | 91-20-3 | Naphthalene | 428 | 0% | 0 | 0 | lb/gal | AP-42, Ch. 7.1, Liquid Storage Tanks and TCEQ and API Guidance | 0 | 0 | 0 | 0 | 0 | 0
19 | 218-01-9 | Chrysene | 414 | 0% | 0 | 0 | lb/gal | AP-42, Ch. 7.1, Liquid Storage Tanks and TCEQ and API Guidance | 0 | 0 | 0 | 0 | 0 | 0
19 | 85-01-8 | Phenanthrene | 430 | 0% | 0 | 0 | lb/gal | AP-42, Ch. 7.1, Liquid Storage Tanks and TCEQ and API Guidance | 0 | 0 | 0 | 0 | 0 | 0
19 | 108-88-3 | Toluene | 600 | 0% | 1.1786e-09 | 2.882e-11 | lb/gal | AP-42, Ch. 7.1, Liquid Storage Tanks and TCEQ and API Guidance | 1.5343e-06 | 4.7144e-06 | 1.3768e-05 | 3.0662e-10 | 9.1986e-10 | 9.1986e-10
19 | 95-63-6 | 1,2,4-Trimethylbenzene | 614 | 0% | 2.2219e-09 | 6.3344e-11 | lb/gal | AP-42, Ch. 7.1, Liquid Storage Tanks and TCEQ and API Guidance | 2.8925e-06 | 8.8876e-06 | 2.5956e-05 | 6.7394e-10 | 2.0218e-09 | 2.0218e-09
19 | 1330-20-7 | Xylene (mixture), including m-xylene, o-xylene, p-xylene | 628 | 0% | 2.8847e-09 | 7.5637e-11 | lb/gal | AP-42, Ch. 7.1, Liquid Storage Tanks and TCEQ and API Guidance | 3.7553e-06 | 1.1539e-05 | 3.3699e-05 | 8.0473e-10 | 2.4142e-09 | 2.4142e-09
2 | 100-41-4 | Ethyl benzene | 229 | 0% | 6.2184e-09 | 1.599e-10 | lb/gal | AP-42, Ch. 7.1, Liquid Storage Tanks and TCEQ and API Guidance | 0 | 9.3276e-06 | 2.7734e-05 | 6.4951e-10 | 1.9485e-09 | 1.9485e-09
2 | 107-21-1 | Ethylene glycol | 234 | 0% | 0 | 0 | lb/gal | AP-42, Ch. 7.1, Liquid Storage Tanks and TCEQ and API Guidance | 0 | 0 | 0 | 0 | 0 | 0
2 | 110-54-3 | Hexane | 289 | 0% | 0 | 0 | lb/gal | AP-42, Ch. 7.1, Liquid Storage Tanks and TCEQ and API Guidance | 0 | 0 | 0 | 0 | 0 | 0
2 | 540-84-1 | 2,2,4-Trimethylpentane | 616 | 0% | 0 | 0 | lb/gal | AP-42, Ch. 7.1, Liquid Storage Tanks and TCEQ and API Guidance | 0 | 0 | 0 | 0 | 0 | 0
2 | 91-20-3 | Naphthalene | 428 | 0% | 0 | 0 | lb/gal | AP-42, Ch. 7.1, Liquid Storage Tanks and TCEQ and API Guidance | 0 | 0 | 0 | 0 | 0 | 0
2 | 218-01-9 | Chrysene | 414 | 0% | 0 | 0 | lb/gal | AP-42, Ch. 7.1, Liquid Storage Tanks and TCEQ and API Guidance | 0 | 0 | 0 | 0 | 0 | 0
2 | 85-01-8 | Phenanthrene | 430 | 0% | 0 | 0 | lb/gal | AP-42, Ch. 7.1, Liquid Storage Tanks and TCEQ and API Guidance | 0 | 0 | 0 | 0 | 0 | 0
2 | 108-88-3 | Toluene | 600 | 0% | 4.9026e-08 | 1.1773e-09 | lb/gal | AP-42, Ch. 7.1, Liquid Storage Tanks and TCEQ and API Guidance | 0 | 7.3539e-05 | 0.00021866 | 4.7824e-09 | 1.4347e-08 | 1.4347e-08
2 | 95-63-6 | 1,2,4-Trimethylbenzene | 614 | 0% | 9.3773e-08 | 2.6485e-09 | lb/gal | AP-42, Ch. 7.1, Liquid Storage Tanks and TCEQ and API Guidance | 0 | 0.00014066 | 0.00041823 | 1.0758e-08 | 3.2275e-08 | 3.2275e-08
2 | 1330-20-7 | Xylene (mixture), including m-xylene, o-xylene, p-xylene | 628 | 0% | 1.2079e-07 | 3.1227e-09 | lb/gal | AP-42, Ch. 7.1, Liquid Storage Tanks and TCEQ and API Guidance | 0 | 0.00018118 | 0.00053872 | 1.2685e-08 | 3.8054e-08 | 3.8054e-08
22 | 100-41-4 | Ethyl benzene | 229 | 0% | 0 | 0 | lb/gal | AP-42, Ch. 7.1, Liquid Storage Tanks and TCEQ and API Guidance | 0 | 0 | 0 | 0 | 0 | 0
22 | 107-21-1 | Ethylene glycol | 234 | 0% | 1.6667e-06 | 5.3763e-08 | lb/gal | AP-42, Ch. 7.1, Liquid Storage Tanks and TCEQ and API Guidance | 0.0001374 | 0.0005 | 0.0088714 | 2.6063e-07 | 7.819e-07 | 7.819e-07
22 | 110-54-3 | Hexane | 289 | 0% | 0 | 0 | lb/gal | AP-42, Ch. 7.1, Liquid Storage Tanks and TCEQ and API Guidance | 0 | 0 | 0 | 0 | 0 | 0
22 | 540-84-1 | 2,2,4-Trimethylpentane | 616 | 0% | 0 | 0 | lb/gal | AP-42, Ch. 7.1, Liquid Storage Tanks and TCEQ and API Guidance | 0 | 0 | 0 | 0 | 0 | 0
22 | 91-20-3 | Naphthalene | 428 | 0% | 0 | 0 | lb/gal | AP-42, Ch. 7.1, Liquid Storage Tanks and TCEQ and API Guidance | 0 | 0 | 0 | 0 | 0 | 0
22 | 218-01-9 | Chrysene | 414 | 0% | 0 | 0 | lb/gal | AP-42, Ch. 7.1, Liquid Storage Tanks and TCEQ and API Guidance | 0 | 0 | 0 | 0 | 0 | 0
22 | 85-01-8 | Phenanthrene | 430 | 0% | 0 | 0 | lb/gal | AP-42, Ch. 7.1, Liquid Storage Tanks and TCEQ and API Guidance | 0 | 0 | 0 | 0 | 0 | 0
22 | 108-88-3 | Toluene | 600 | 0% | 0 | 0 | lb/gal | AP-42, Ch. 7.1, Liquid Storage Tanks and TCEQ and API Guidance | 0 | 0 | 0 | 0 | 0 | 0
22 | 95-63-6 | 1,2,4-Trimethylbenzene | 614 | 0% | 0 | 0 | lb/gal | AP-42, Ch. 7.1, Liquid Storage Tanks and TCEQ and API Guidance | 0 | 0 | 0 | 0 | 0 | 0
22 | 1330-20-7 | Xylene (mixture), including m-xylene, o-xylene, p-xylene | 628 | 0% | 0 | 0 | lb/gal | AP-42, Ch. 7.1, Liquid Storage Tanks and TCEQ and API Guidance | 0 | 0 | 0 | 0 | 0 | 0
23 | 100-41-4 | Ethyl benzene | 229 | 0% | 0 | 0 | lb/gal | AP-42, Ch. 7.1, Liquid Storage Tanks and TCEQ and API Guidance | 0 | 0 | 0 | 0 | 0 | 0
23 | 107-21-1 | Ethylene glycol | 234 | 0% | 1.6667e-06 | 5.3763e-08 | lb/gal | AP-42, Ch. 7.1, Liquid Storage Tanks and TCEQ and API Guidance | 0.0001374 | 0.0005 | 0.01018 | 2.9909e-07 | 8.9727e-07 | 8.9727e-07
23 | 110-54-3 | Hexane | 289 | 0% | 0 | 0 | lb/gal | AP-42, Ch. 7.1, Liquid Storage Tanks and TCEQ and API Guidance | 0 | 0 | 0 | 0 | 0 | 0
23 | 540-84-1 | 2,2,4-Trimethylpentane | 616 | 0% | 0 | 0 | lb/gal | AP-42, Ch. 7.1, Liquid Storage Tanks and TCEQ and API Guidance | 0 | 0 | 0 | 0 | 0 | 0
23 | 91-20-3 | Naphthalene | 428 | 0% | 0 | 0 | lb/gal | AP-42, Ch. 7.1, Liquid Storage Tanks and TCEQ and API Guidance | 0 | 0 | 0 | 0 | 0 | 0
23 | 218-01-9 | Chrysene | 414 | 0% | 0 | 0 | lb/gal | AP-42, Ch. 7.1, Liquid Storage Tanks and TCEQ and API Guidance | 0 | 0 | 0 | 0 | 0 | 0
23 | 85-01-8 | Phenanthrene | 430 | 0% | 0 | 0 | lb/gal | AP-42, Ch. 7.1, Liquid Storage Tanks and TCEQ and API Guidance | 0 | 0 | 0 | 0 | 0 | 0
23 | 108-88-3 | Toluene | 600 | 0% | 0 | 0 | lb/gal | AP-42, Ch. 7.1, Liquid Storage Tanks and TCEQ and API Guidance | 0 | 0 | 0 | 0 | 0 | 0
23 | 95-63-6 | 1,2,4-Trimethylbenzene | 614 | 0% | 0 | 0 | lb/gal | AP-42, Ch. 7.1, Liquid Storage Tanks and TCEQ and API Guidance | 0 | 0 | 0 | 0 | 0 | 0
23 | 1330-20-7 | Xylene (mixture), including m-xylene, o-xylene, p-xylene | 628 | 0% | 0 | 0 | lb/gal | AP-42, Ch. 7.1, Liquid Storage Tanks and TCEQ and API Guidance | 0 | 0 | 0 | 0 | 0 | 0
3 | 100-41-4 | Ethyl benzene | 229 | 0% | 6.2988e-09 | 1.6354e-10 | lb/gal | AP-42, Ch. 7.1, Liquid Storage Tanks and TCEQ and API Guidance | 1.3774e-05 | 9.4481e-06 | 5.6495e-05 | 1.3359e-09 | 4.0076e-09 | 4.0076e-09
3 | 107-21-1 | Ethylene glycol | 234 | 0% | 0 | 0 | lb/gal | AP-42, Ch. 7.1, Liquid Storage Tanks and TCEQ and API Guidance | 0 | 0 | 0 | 0 | 0 | 0
3 | 110-54-3 | Hexane | 289 | 0% | 0 | 0 | lb/gal | AP-42, Ch. 7.1, Liquid Storage Tanks and TCEQ and API Guidance | 0 | 0 | 0 | 0 | 0 | 0
3 | 540-84-1 | 2,2,4-Trimethylpentane | 616 | 0% | 0 | 0 | lb/gal | AP-42, Ch. 7.1, Liquid Storage Tanks and TCEQ and API Guidance | 0 | 0 | 0 | 0 | 0 | 0
3 | 91-20-3 | Naphthalene | 428 | 0% | 0 | 0 | lb/gal | AP-42, Ch. 7.1, Liquid Storage Tanks and TCEQ and API Guidance | 0 | 0 | 0 | 0 | 0 | 0
3 | 218-01-9 | Chrysene | 414 | 0% | 0 | 0 | lb/gal | AP-42, Ch. 7.1, Liquid Storage Tanks and TCEQ and API Guidance | 0 | 0 | 0 | 0 | 0 | 0
3 | 85-01-8 | Phenanthrene | 430 | 0% | 0 | 0 | lb/gal | AP-42, Ch. 7.1, Liquid Storage Tanks and TCEQ and API Guidance | 0 | 0 | 0 | 0 | 0 | 0
3 | 108-88-3 | Toluene | 600 | 0% | 4.9863e-08 | 1.2119e-09 | lb/gal | AP-42, Ch. 7.1, Liquid Storage Tanks and TCEQ and API Guidance | 0.00010904 | 7.4795e-05 | 0.00044723 | 9.9e-09 | 2.97e-08 | 2.97e-08
3 | 95-63-6 | 1,2,4-Trimethylbenzene | 614 | 0% | 9.4458e-08 | 2.6846e-09 | lb/gal | AP-42, Ch. 7.1, Liquid Storage Tanks and TCEQ and API Guidance | 0.00020657 | 0.00014169 | 0.00084722 | 2.1929e-08 | 6.5788e-08 | 6.5788e-08
3 | 1330-20-7 | Xylene (mixture), including m-xylene, o-xylene, p-xylene | 628 | 0% | 1.2231e-07 | 3.192e-09 | lb/gal | AP-42, Ch. 7.1, Liquid Storage Tanks and TCEQ and API Guidance | 0.00026748 | 0.00018347 | 0.001097 | 2.6074e-08 | 7.8223e-08 | 7.8223e-08
30 | 100-41-4 | Ethyl benzene | 229 | 0% | 2.9945e-09 | 9.9439e-11 | lb/gal | AP-42, Ch. 7.1, Liquid Storage Tanks and TCEQ and API Guidance | 1.4498e-07 | 2.9945e-06 | 1.3466e-05 | 4.0726e-10 | 1.2218e-09 | 1.2218e-09
30 | 107-21-1 | Ethylene glycol | 234 | 0% | 0 | 0 | lb/gal | AP-42, Ch. 7.1, Liquid Storage Tanks and TCEQ and API Guidance | 0 | 0 | 0 | 0 | 0 | 0
30 | 110-54-3 | Hexane | 289 | 0% | 0 | 0 | lb/gal | AP-42, Ch. 7.1, Liquid Storage Tanks and TCEQ and API Guidance | 0 | 0 | 0 | 0 | 0 | 0
30 | 540-84-1 | 2,2,4-Trimethylpentane | 616 | 0% | 0 | 0 | lb/gal | AP-42, Ch. 7.1, Liquid Storage Tanks and TCEQ and API Guidance | 0 | 0 | 0 | 0 | 0 | 0
30 | 91-20-3 | Naphthalene | 428 | 0% | 0 | 0 | lb/gal | AP-42, Ch. 7.1, Liquid Storage Tanks and TCEQ and API Guidance | 0 | 0 | 0 | 0 | 0 | 0
30 | 218-01-9 | Chrysene | 414 | 0% | 0 | 0 | lb/gal | AP-42, Ch. 7.1, Liquid Storage Tanks and TCEQ and API Guidance | 0 | 0 | 0 | 0 | 0 | 0
30 | 85-01-8 | Phenanthrene | 430 | 0% | 0 | 0 | lb/gal | AP-42, Ch. 7.1, Liquid Storage Tanks and TCEQ and API Guidance | 0 | 0 | 0 | 0 | 0 | 0
30 | 108-88-3 | Toluene | 600 | 0% | 2.3743e-08 | 7.3878e-10 | lb/gal | AP-42, Ch. 7.1, Liquid Storage Tanks and TCEQ and API Guidance | 1.1495e-06 | 2.3743e-05 | 0.00010677 | 3.0257e-09 | 9.0771e-09 | 9.0771e-09
30 | 95-63-6 | 1,2,4-Trimethylbenzene | 614 | 0% | 4.4811e-08 | 1.6267e-09 | lb/gal | AP-42, Ch. 7.1, Liquid Storage Tanks and TCEQ and API Guidance | 2.1695e-06 | 4.4811e-05 | 0.00020151 | 6.6623e-09 | 1.9987e-08 | 1.9987e-08
30 | 1330-20-7 | Xylene (mixture), including m-xylene, o-xylene, p-xylene | 628 | 0% | 5.8142e-08 | 1.9405e-09 | lb/gal | AP-42, Ch. 7.1, Liquid Storage Tanks and TCEQ and API Guidance | 2.815e-06 | 5.8142e-05 | 0.00026146 | 7.9474e-09 | 2.3842e-08 | 2.3842e-08
31 | 100-41-4 | Ethyl benzene | 229 | 0% | 2.6773e-10 | 7.8516e-12 | lb/gal | AP-42, Ch. 7.1, Liquid Storage Tanks and TCEQ and API Guidance | 3.6308e-09 | 2.6773e-07 | 1.927e-06 | 5.1468e-11 | 1.544e-10 | 1.544e-10
31 | 107-21-1 | Ethylene glycol | 234 | 0% | 0 | 0 | lb/gal | AP-42, Ch. 7.1, Liquid Storage Tanks and TCEQ and API Guidance | 0 | 0 | 0 | 0 | 0 | 0
31 | 110-54-3 | Hexane | 289 | 0% | 0 | 0 | lb/gal | AP-42, Ch. 7.1, Liquid Storage Tanks and TCEQ and API Guidance | 0 | 0 | 0 | 0 | 0 | 0
31 | 540-84-1 | 2,2,4-Trimethylpentane | 616 | 0% | 0 | 0 | lb/gal | AP-42, Ch. 7.1, Liquid Storage Tanks and TCEQ and API Guidance | 0 | 0 | 0 | 0 | 0 | 0
31 | 91-20-3 | Naphthalene | 428 | 0% | 0 | 0 | lb/gal | AP-42, Ch. 7.1, Liquid Storage Tanks and TCEQ and API Guidance | 0 | 0 | 0 | 0 | 0 | 0
31 | 218-01-9 | Chrysene | 414 | 0% | 0 | 0 | lb/gal | AP-42, Ch. 7.1, Liquid Storage Tanks and TCEQ and API Guidance | 0 | 0 | 0 | 0 | 0 | 0
31 | 85-01-8 | Phenanthrene | 430 | 0% | 0 | 0 | lb/gal | AP-42, Ch. 7.1, Liquid Storage Tanks and TCEQ and API Guidance | 0 | 0 | 0 | 0 | 0 | 0
31 | 108-88-3 | Toluene | 600 | 0% | 1.7108e-09 | 4.9097e-11 | lb/gal | AP-42, Ch. 7.1, Liquid Storage Tanks and TCEQ and API Guidance | 2.3201e-08 | 1.7108e-06 | 1.2313e-05 | 3.2183e-10 | 9.6549e-10 | 9.6549e-10
31 | 95-63-6 | 1,2,4-Trimethylbenzene | 614 | 0% | 5.4198e-09 | 1.6402e-10 | lb/gal | AP-42, Ch. 7.1, Liquid Storage Tanks and TCEQ and API Guidance | 7.3501e-08 | 5.4198e-06 | 3.9009e-05 | 1.0752e-09 | 3.2255e-09 | 3.2255e-09
31 | 1330-20-7 | Xylene (mixture), including m-xylene, o-xylene, p-xylene | 628 | 0% | 5.3018e-09 | 1.5587e-10 | lb/gal | AP-42, Ch. 7.1, Liquid Storage Tanks and TCEQ and API Guidance | 7.19e-08 | 5.3018e-06 | 3.8159e-05 | 1.0217e-09 | 3.0652e-09 | 3.0652e-09
32 | 100-41-4 | Ethyl benzene | 229 | 0% | 5.9351e-10 | 1.5469e-11 | lb/gal | AP-42, Ch. 7.1, Liquid Storage Tanks and TCEQ and API Guidance | 8.0489e-09 | 5.9351e-07 | 1.4051e-06 | 3.3351e-11 | 1.0005e-10 | 1.0005e-10
32 | 107-21-1 | Ethylene glycol | 234 | 0% | 0 | 0 | lb/gal | AP-42, Ch. 7.1, Liquid Storage Tanks and TCEQ and API Guidance | 0 | 0 | 0 | 0 | 0 | 0
32 | 110-54-3 | Hexane | 289 | 0% | 0 | 0 | lb/gal | AP-42, Ch. 7.1, Liquid Storage Tanks and TCEQ and API Guidance | 0 | 0 | 0 | 0 | 0 | 0
32 | 540-84-1 | 2,2,4-Trimethylpentane | 616 | 0% | 0 | 0 | lb/gal | AP-42, Ch. 7.1, Liquid Storage Tanks and TCEQ and API Guidance | 0 | 0 | 0 | 0 | 0 | 0
32 | 91-20-3 | Naphthalene | 428 | 0% | 0 | 0 | lb/gal | AP-42, Ch. 7.1, Liquid Storage Tanks and TCEQ and API Guidance | 0 | 0 | 0 | 0 | 0 | 0
32 | 218-01-9 | Chrysene | 414 | 0% | 0 | 0 | lb/gal | AP-42, Ch. 7.1, Liquid Storage Tanks and TCEQ and API Guidance | 0 | 0 | 0 | 0 | 0 | 0
32 | 85-01-8 | Phenanthrene | 430 | 0% | 0 | 0 | lb/gal | AP-42, Ch. 7.1, Liquid Storage Tanks and TCEQ and API Guidance | 0 | 0 | 0 | 0 | 0 | 0
32 | 108-88-3 | Toluene | 600 | 0% | 4.7061e-09 | 1.1493e-10 | lb/gal | AP-42, Ch. 7.1, Liquid Storage Tanks and TCEQ and API Guidance | 6.3822e-08 | 4.7061e-06 | 1.1141e-05 | 2.478e-10 | 7.434e-10 | 7.434e-10
32 | 95-63-6 | 1,2,4-Trimethylbenzene | 614 | 0% | 8.881e-09 | 2.5302e-10 | lb/gal | AP-42, Ch. 7.1, Liquid Storage Tanks and TCEQ and API Guidance | 1.2044e-07 | 8.881e-06 | 2.1025e-05 | 5.4554e-10 | 1.6366e-09 | 1.6366e-09
32 | 1330-20-7 | Xylene (mixture), including m-xylene, o-xylene, p-xylene | 628 | 0% | 1.1524e-08 | 3.0186e-10 | lb/gal | AP-42, Ch. 7.1, Liquid Storage Tanks and TCEQ and API Guidance | 1.5628e-07 | 1.1524e-05 | 2.7281e-05 | 6.5084e-10 | 1.9525e-09 | 1.9525e-09
33 | 100-41-4 | Ethyl benzene | 229 | 0% | 2.9951e-08 | 9.9462e-10 | lb/gal | AP-42, Ch. 7.1, Liquid Storage Tanks and TCEQ and API Guidance | 0 | 2.9951e-06 | 0.00011357 | 3.4348e-09 | 1.0304e-08 | 1.0304e-08
33 | 107-21-1 | Ethylene glycol | 234 | 0% | 0 | 0 | lb/gal | AP-42, Ch. 7.1, Liquid Storage Tanks and TCEQ and API Guidance | 0 | 0 | 0 | 0 | 0 | 0
33 | 110-54-3 | Hexane | 289 | 0% | 0 | 0 | lb/gal | AP-42, Ch. 7.1, Liquid Storage Tanks and TCEQ and API Guidance | 0 | 0 | 0 | 0 | 0 | 0
33 | 540-84-1 | 2,2,4-Trimethylpentane | 616 | 0% | 0 | 0 | lb/gal | AP-42, Ch. 7.1, Liquid Storage Tanks and TCEQ and API Guidance | 0 | 0 | 0 | 0 | 0 | 0
33 | 91-20-3 | Naphthalene | 428 | 0% | 0 | 0 | lb/gal | AP-42, Ch. 7.1, Liquid Storage Tanks and TCEQ and API Guidance | 0 | 0 | 0 | 0 | 0 | 0
33 | 218-01-9 | Chrysene | 414 | 0% | 0 | 0 | lb/gal | AP-42, Ch. 7.1, Liquid Storage Tanks and TCEQ and API Guidance | 0 | 0 | 0 | 0 | 0 | 0
33 | 85-01-8 | Phenanthrene | 430 | 0% | 0 | 0 | lb/gal | AP-42, Ch. 7.1, Liquid Storage Tanks and TCEQ and API Guidance | 0 | 0 | 0 | 0 | 0 | 0
33 | 108-88-3 | Toluene | 600 | 0% | 2.3739e-07 | 7.3849e-09 | lb/gal | AP-42, Ch. 7.1, Liquid Storage Tanks and TCEQ and API Guidance | 0 | 2.3739e-05 | 0.00090011 | 2.5502e-08 | 7.6507e-08 | 7.6507e-08
33 | 95-63-6 | 1,2,4-Trimethylbenzene | 614 | 0% | 4.4844e-07 | 1.6285e-08 | lb/gal | AP-42, Ch. 7.1, Liquid Storage Tanks and TCEQ and API Guidance | 0 | 4.4844e-05 | 0.0017004 | 5.6239e-08 | 1.6872e-07 | 1.6872e-07
33 | 1330-20-7 | Xylene (mixture), including m-xylene, o-xylene, p-xylene | 628 | 0% | 5.8156e-07 | 1.9411e-08 | lb/gal | AP-42, Ch. 7.1, Liquid Storage Tanks and TCEQ and API Guidance | 0 | 5.8156e-05 | 0.0022051 | 6.7032e-08 | 2.011e-07 | 2.011e-07
34 | 100-41-4 | Ethyl benzene | 229 | 0% | 1.996e-09 | 6.628e-11 | lb/gal | AP-42, Ch. 7.1, Liquid Storage Tanks and TCEQ and API Guidance | 0 | 2.994e-06 | 2.1543e-05 | 6.5151e-10 | 1.9545e-09 | 1.9545e-09
34 | 107-21-1 | Ethylene glycol | 234 | 0% | 0 | 0 | lb/gal | AP-42, Ch. 7.1, Liquid Storage Tanks and TCEQ and API Guidance | 0 | 0 | 0 | 0 | 0 | 0
34 | 110-54-3 | Hexane | 289 | 0% | 0 | 0 | lb/gal | AP-42, Ch. 7.1, Liquid Storage Tanks and TCEQ and API Guidance | 0 | 0 | 0 | 0 | 0 | 0
34 | 540-84-1 | 2,2,4-Trimethylpentane | 616 | 0% | 0 | 0 | lb/gal | AP-42, Ch. 7.1, Liquid Storage Tanks and TCEQ and API Guidance | 0 | 0 | 0 | 0 | 0 | 0
34 | 91-20-3 | Naphthalene | 428 | 0% | 0 | 0 | lb/gal | AP-42, Ch. 7.1, Liquid Storage Tanks and TCEQ and API Guidance | 0 | 0 | 0 | 0 | 0 | 0
34 | 218-01-9 | Chrysene | 414 | 0% | 0 | 0 | lb/gal | AP-42, Ch. 7.1, Liquid Storage Tanks and TCEQ and API Guidance | 0 | 0 | 0 | 0 | 0 | 0
34 | 85-01-8 | Phenanthrene | 430 | 0% | 0 | 0 | lb/gal | AP-42, Ch. 7.1, Liquid Storage Tanks and TCEQ and API Guidance | 0 | 0 | 0 | 0 | 0 | 0
34 | 108-88-3 | Toluene | 600 | 0% | 1.5831e-08 | 4.9268e-10 | lb/gal | AP-42, Ch. 7.1, Liquid Storage Tanks and TCEQ and API Guidance | 0 | 2.3747e-05 | 0.00017087 | 4.8429e-09 | 1.4529e-08 | 1.4529e-08
34 | 95-63-6 | 1,2,4-Trimethylbenzene | 614 | 0% | 2.9856e-08 | 1.0835e-09 | lb/gal | AP-42, Ch. 7.1, Liquid Storage Tanks and TCEQ and API Guidance | 0 | 4.4783e-05 | 0.00032223 | 1.065e-08 | 3.1951e-08 | 3.1951e-08
34 | 1330-20-7 | Xylene (mixture), including m-xylene, o-xylene, p-xylene | 628 | 0% | 3.8754e-08 | 1.2934e-09 | lb/gal | AP-42, Ch. 7.1, Liquid Storage Tanks and TCEQ and API Guidance | 0 | 5.8131e-05 | 0.00041827 | 1.2713e-08 | 3.814e-08 | 3.814e-08
38 | 100-41-4 | Ethyl benzene | 229 | 0% | 2.9565e-09 | 7.6839e-11 | lb/gal | AP-42, Ch. 7.1, Liquid Storage Tanks and TCEQ and API Guidance | 0 | 5.913e-07 | 7.9241e-06 | 1.8756e-10 | 5.6269e-10 | 5.6269e-10
38 | 107-21-1 | Ethylene glycol | 234 | 0% | 0 | 0 | lb/gal | AP-42, Ch. 7.1, Liquid Storage Tanks and TCEQ and API Guidance | 0 | 0 | 0 | 0 | 0 | 0
38 | 110-54-3 | Hexane | 289 | 0% | 0 | 0 | lb/gal | AP-42, Ch. 7.1, Liquid Storage Tanks and TCEQ and API Guidance | 0 | 0 | 0 | 0 | 0 | 0
38 | 540-84-1 | 2,2,4-Trimethylpentane | 616 | 0% | 0 | 0 | lb/gal | AP-42, Ch. 7.1, Liquid Storage Tanks and TCEQ and API Guidance | 0 | 0 | 0 | 0 | 0 | 0
38 | 91-20-3 | Naphthalene | 428 | 0% | 0 | 0 | lb/gal | AP-42, Ch. 7.1, Liquid Storage Tanks and TCEQ and API Guidance | 0 | 0 | 0 | 0 | 0 | 0
38 | 218-01-9 | Chrysene | 414 | 0% | 0 | 0 | lb/gal | AP-42, Ch. 7.1, Liquid Storage Tanks and TCEQ and API Guidance | 0 | 0 | 0 | 0 | 0 | 0
38 | 85-01-8 | Phenanthrene | 430 | 0% | 0 | 0 | lb/gal | AP-42, Ch. 7.1, Liquid Storage Tanks and TCEQ and API Guidance | 0 | 0 | 0 | 0 | 0 | 0
38 | 108-88-3 | Toluene | 600 | 0% | 2.3415e-08 | 5.6983e-10 | lb/gal | AP-42, Ch. 7.1, Liquid Storage Tanks and TCEQ and API Guidance | 0 | 4.683e-06 | 6.2757e-05 | 1.391e-09 | 4.1729e-09 | 4.1729e-09
38 | 95-63-6 | 1,2,4-Trimethylbenzene | 614 | 0% | 4.4311e-08 | 1.2602e-09 | lb/gal | AP-42, Ch. 7.1, Liquid Storage Tanks and TCEQ and API Guidance | 0 | 8.8622e-06 | 0.00011876 | 3.0761e-09 | 9.2283e-09 | 9.2283e-09
38 | 1330-20-7 | Xylene (mixture), including m-xylene, o-xylene, p-xylene | 628 | 0% | 5.7409e-08 | 1.4997e-09 | lb/gal | AP-42, Ch. 7.1, Liquid Storage Tanks and TCEQ and API Guidance | 0 | 1.1482e-05 | 0.00015387 | 3.6608e-09 | 1.0982e-08 | 1.0982e-08
4 | 100-41-4 | Ethyl benzene | 229 | 0% | 6.2988e-09 | 1.6354e-10 | lb/gal | AP-42, Ch. 7.1, Liquid Storage Tanks and TCEQ and API Guidance | 1.3774e-05 | 9.4481e-06 | 5.6495e-05 | 1.3359e-09 | 4.0076e-09 | 4.0076e-09
4 | 107-21-1 | Ethylene glycol | 234 | 0% | 0 | 0 | lb/gal | AP-42, Ch. 7.1, Liquid Storage Tanks and TCEQ and API Guidance | 0 | 0 | 0 | 0 | 0 | 0
4 | 110-54-3 | Hexane | 289 | 0% | 0 | 0 | lb/gal | AP-42, Ch. 7.1, Liquid Storage Tanks and TCEQ and API Guidance | 0 | 0 | 0 | 0 | 0 | 0
4 | 540-84-1 | 2,2,4-Trimethylpentane | 616 | 0% | 0 | 0 | lb/gal | AP-42, Ch. 7.1, Liquid Storage Tanks and TCEQ and API Guidance | 0 | 0 | 0 | 0 | 0 | 0
4 | 91-20-3 | Naphthalene | 428 | 0% | 0 | 0 | lb/gal | AP-42, Ch. 7.1, Liquid Storage Tanks and TCEQ and API Guidance | 0 | 0 | 0 | 0 | 0 | 0
4 | 218-01-9 | Chrysene | 414 | 0% | 0 | 0 | lb/gal | AP-42, Ch. 7.1, Liquid Storage Tanks and TCEQ and API Guidance | 0 | 0 | 0 | 0 | 0 | 0
4 | 85-01-8 | Phenanthrene | 430 | 0% | 0 | 0 | lb/gal | AP-42, Ch. 7.1, Liquid Storage Tanks and TCEQ and API Guidance | 0 | 0 | 0 | 0 | 0 | 0
4 | 108-88-3 | Toluene | 600 | 0% | 4.9863e-08 | 1.2119e-09 | lb/gal | AP-42, Ch. 7.1, Liquid Storage Tanks and TCEQ and API Guidance | 0.00010904 | 7.4795e-05 | 0.00044723 | 9.9e-09 | 2.97e-08 | 2.97e-08
4 | 95-63-6 | 1,2,4-Trimethylbenzene | 614 | 0% | 9.4458e-08 | 2.6846e-09 | lb/gal | AP-42, Ch. 7.1, Liquid Storage Tanks and TCEQ and API Guidance | 0.00020657 | 0.00014169 | 0.00084722 | 2.1929e-08 | 6.5788e-08 | 6.5788e-08
4 | 1330-20-7 | Xylene (mixture), including m-xylene, o-xylene, p-xylene | 628 | 0% | 1.2231e-07 | 3.192e-09 | lb/gal | AP-42, Ch. 7.1, Liquid Storage Tanks and TCEQ and API Guidance | 0.00026748 | 0.00018347 | 0.001097 | 2.6074e-08 | 7.8223e-08 | 7.8223e-08
40 | 100-41-4 | Ethyl benzene | 229 | 0% | 4.4791e-10 | 1.3132e-11 | lb/gal | AP-42, Ch. 7.1, Liquid Storage Tanks and TCEQ and API Guidance | 2.4297e-09 | 2.6874e-07 | 1.7348e-06 | 4.6323e-11 | 1.3897e-10 | 1.3897e-10
40 | 107-21-1 | Ethylene glycol | 234 | 0% | 0 | 0 | lb/gal | AP-42, Ch. 7.1, Liquid Storage Tanks and TCEQ and API Guidance | 0 | 0 | 0 | 0 | 0 | 0
40 | 110-54-3 | Hexane | 289 | 0% | 0 | 0 | lb/gal | AP-42, Ch. 7.1, Liquid Storage Tanks and TCEQ and API Guidance | 0 | 0 | 0 | 0 | 0 | 0
40 | 540-84-1 | 2,2,4-Trimethylpentane | 616 | 0% | 0 | 0 | lb/gal | AP-42, Ch. 7.1, Liquid Storage Tanks and TCEQ and API Guidance | 0 | 0 | 0 | 0 | 0 | 0
40 | 91-20-3 | Naphthalene | 428 | 0% | 0 | 0 | lb/gal | AP-42, Ch. 7.1, Liquid Storage Tanks and TCEQ and API Guidance | 0 | 0 | 0 | 0 | 0 | 0
40 | 218-01-9 | Chrysene | 414 | 0% | 0 | 0 | lb/gal | AP-42, Ch. 7.1, Liquid Storage Tanks and TCEQ and API Guidance | 0 | 0 | 0 | 0 | 0 | 0
40 | 85-01-8 | Phenanthrene | 430 | 0% | 0 | 0 | lb/gal | AP-42, Ch. 7.1, Liquid Storage Tanks and TCEQ and API Guidance | 0 | 0 | 0 | 0 | 0 | 0
40 | 108-88-3 | Toluene | 600 | 0% | 2.8646e-09 | 8.2181e-11 | lb/gal | AP-42, Ch. 7.1, Liquid Storage Tanks and TCEQ and API Guidance | 1.5539e-08 | 1.7187e-06 | 1.1095e-05 | 2.8989e-10 | 8.6966e-10 | 8.6966e-10
40 | 95-63-6 | 1,2,4-Trimethylbenzene | 614 | 0% | 9.0558e-09 | 2.7402e-10 | lb/gal | AP-42, Ch. 7.1, Liquid Storage Tanks and TCEQ and API Guidance | 4.9124e-08 | 5.4335e-06 | 3.5074e-05 | 9.6658e-10 | 2.8997e-09 | 2.8997e-09
40 | 1330-20-7 | Xylene (mixture), including m-xylene, o-xylene, p-xylene | 628 | 0% | 8.8689e-09 | 2.6067e-10 | lb/gal | AP-42, Ch. 7.1, Liquid Storage Tanks and TCEQ and API Guidance | 4.811e-08 | 5.3213e-06 | 3.435e-05 | 9.1951e-10 | 2.7585e-09 | 2.7585e-09
50 | 100-41-4 | Ethyl benzene | 229 | 0% | 3.9705e-08 | 1.3163e-09 | lb/gal | AP-42, Ch. 7.1, Liquid Storage Tanks and TCEQ and API Guidance | 1.1137e-06 | 1.9853e-05 | 0.00017785 | 5.3698e-09 | 1.6109e-08 | 1.6109e-08
50 | 107-21-1 | Ethylene glycol | 234 | 0% | 0 | 0 | lb/gal | AP-42, Ch. 7.1, Liquid Storage Tanks and TCEQ and API Guidance | 0 | 0 | 0 | 0 | 0 | 0
50 | 110-54-3 | Hexane | 289 | 0% | 2.9459e-08 | 8.3944e-10 | lb/gal | AP-42, Ch. 7.1, Liquid Storage Tanks and TCEQ and API Guidance | 8.2633e-07 | 1.473e-05 | 0.00013196 | 3.4245e-09 | 1.0274e-08 | 1.0274e-08
50 | 540-84-1 | 2,2,4-Trimethylpentane | 616 | 0% | 0 | 0 | lb/gal | AP-42, Ch. 7.1, Liquid Storage Tanks and TCEQ and API Guidance | 0 | 0 | 0 | 0 | 0 | 0
50 | 91-20-3 | Naphthalene | 428 | 0% | 0 | 0 | lb/gal | AP-42, Ch. 7.1, Liquid Storage Tanks and TCEQ and API Guidance | 0 | 0 | 0 | 0 | 0 | 0
50 | 218-01-9 | Chrysene | 414 | 0% | 0 | 0 | lb/gal | AP-42, Ch. 7.1, Liquid Storage Tanks and TCEQ and API Guidance | 0 | 0 | 0 | 0 | 0 | 0
50 | 85-01-8 | Phenanthrene | 430 | 0% | 0 | 0 | lb/gal | AP-42, Ch. 7.1, Liquid Storage Tanks and TCEQ and API Guidance | 0 | 0 | 0 | 0 | 0 | 0
50 | 108-88-3 | Toluene | 600 | 0% | 1.3397e-07 | 4.162e-09 | lb/gal | AP-42, Ch. 7.1, Liquid Storage Tanks and TCEQ and API Guidance | 3.7577e-06 | 6.6983e-05 | 0.00060008 | 1.6979e-08 | 5.0936e-08 | 5.0936e-08
50 | 95-63-6 | 1,2,4-Trimethylbenzene | 614 | 0% | 0 | 0 | lb/gal | AP-42, Ch. 7.1, Liquid Storage Tanks and TCEQ and API Guidance | 0 | 0 | 0 | 0 | 0 | 0
50 | 1330-20-7 | Xylene (mixture), including m-xylene, o-xylene, p-xylene | 628 | 0% | 8.4354e-08 | 2.8106e-09 | lb/gal | AP-42, Ch. 7.1, Liquid Storage Tanks and TCEQ and API Guidance | 2.3661e-06 | 4.2177e-05 | 0.00037785 | 1.1466e-08 | 3.4397e-08 | 3.4397e-08
51 | 100-41-4 | Ethyl benzene | 229 | 0% | 2.9958e-07 | 9.9487e-09 | lb/gal | AP-42, Ch. 7.1, Liquid Storage Tanks and TCEQ and API Guidance | 1.0665e-06 | 2.9958e-06 | 0.00043858 | 1.3265e-08 | 3.9795e-08 | 3.9795e-08
51 | 107-21-1 | Ethylene glycol | 234 | 0% | 0 | 0 | lb/gal | AP-42, Ch. 7.1, Liquid Storage Tanks and TCEQ and API Guidance | 0 | 0 | 0 | 0 | 0 | 0
51 | 110-54-3 | Hexane | 289 | 0% | 4.3325e-08 | 1.2349e-09 | lb/gal | AP-42, Ch. 7.1, Liquid Storage Tanks and TCEQ and API Guidance | 1.5424e-07 | 4.3325e-07 | 6.3428e-05 | 1.6465e-09 | 4.9395e-09 | 4.9395e-09
51 | 540-84-1 | 2,2,4-Trimethylpentane | 616 | 0% | 0 | 0 | lb/gal | AP-42, Ch. 7.1, Liquid Storage Tanks and TCEQ and API Guidance | 0 | 0 | 0 | 0 | 0 | 0
51 | 91-20-3 | Naphthalene | 428 | 0% | 3.9309e-08 | 1.5649e-09 | lb/gal | AP-42, Ch. 7.1, Liquid Storage Tanks and TCEQ and API Guidance | 1.3994e-07 | 3.9309e-07 | 5.7548e-05 | 2.0865e-09 | 6.2594e-09 | 6.2594e-09
51 | 218-01-9 | Chrysene | 414 | 0% | 8.3419e-18 | 7.8928e-19 | lb/gal | AP-42, Ch. 7.1, Liquid Storage Tanks and TCEQ and API Guidance | 2.9697e-17 | 8.3419e-17 | 1.2213e-14 | 1.0524e-18 | 3.1571e-18 | 3.1571e-18
51 | 85-01-8 | Phenanthrene | 430 | 0% | 0 | 0 | lb/gal | AP-42, Ch. 7.1, Liquid Storage Tanks and TCEQ and API Guidance | 0 | 0 | 0 | 0 | 0 | 0
51 | 108-88-3 | Toluene | 600 | 0% | 2.3734e-06 | 7.3818e-08 | lb/gal | AP-42, Ch. 7.1, Liquid Storage Tanks and TCEQ and API Guidance | 8.4492e-06 | 2.3734e-05 | 0.0034746 | 9.8424e-08 | 2.9527e-07 | 2.9527e-07
51 | 95-63-6 | 1,2,4-Trimethylbenzene | 614 | 0% | 4.4879e-06 | 1.6304e-07 | lb/gal | AP-42, Ch. 7.1, Liquid Storage Tanks and TCEQ and API Guidance | 1.5977e-05 | 4.4879e-05 | 0.0065703 | 2.1739e-07 | 6.5217e-07 | 6.5217e-07
51 | 1330-20-7 | Xylene (mixture), including m-xylene, o-xylene, p-xylene | 628 | 0% | 5.817e-06 | 1.9417e-07 | lb/gal | AP-42, Ch. 7.1, Liquid Storage Tanks and TCEQ and API Guidance | 2.0708e-05 | 5.817e-05 | 0.0085161 | 2.5889e-07 | 7.7666e-07 | 7.7666e-07
52 | 100-41-4 | Ethyl benzene | 229 | 0% | 4.9637e-08 | 1.6456e-09 | lb/gal | AP-42, Ch. 7.1, Liquid Storage Tanks and TCEQ and API Guidance | 9.817e-06 | 1.9855e-05 | 8.3933e-05 | 2.5342e-09 | 7.6025e-09 | 7.6025e-09
52 | 107-21-1 | Ethylene glycol | 234 | 0% | 0 | 0 | lb/gal | AP-42, Ch. 7.1, Liquid Storage Tanks and TCEQ and API Guidance | 0 | 0 | 0 | 0 | 0 | 0
52 | 110-54-3 | Hexane | 289 | 0% | 3.6807e-08 | 1.0485e-09 | lb/gal | AP-42, Ch. 7.1, Liquid Storage Tanks and TCEQ and API Guidance | 7.2795e-06 | 1.4723e-05 | 6.2238e-05 | 1.6146e-09 | 4.8439e-09 | 4.8439e-09
52 | 540-84-1 | 2,2,4-Trimethylpentane | 616 | 0% | 0 | 0 | lb/gal | AP-42, Ch. 7.1, Liquid Storage Tanks and TCEQ and API Guidance | 0 | 0 | 0 | 0 | 0 | 0
52 | 91-20-3 | Naphthalene | 428 | 0% | 0 | 0 | lb/gal | AP-42, Ch. 7.1, Liquid Storage Tanks and TCEQ and API Guidance | 0 | 0 | 0 | 0 | 0 | 0
52 | 218-01-9 | Chrysene | 414 | 0% | 0 | 0 | lb/gal | AP-42, Ch. 7.1, Liquid Storage Tanks and TCEQ and API Guidance | 0 | 0 | 0 | 0 | 0 | 0
52 | 85-01-8 | Phenanthrene | 430 | 0% | 0 | 0 | lb/gal | AP-42, Ch. 7.1, Liquid Storage Tanks and TCEQ and API Guidance | 0 | 0 | 0 | 0 | 0 | 0
52 | 108-88-3 | Toluene | 600 | 0% | 1.6744e-07 | 5.2011e-09 | lb/gal | AP-42, Ch. 7.1, Liquid Storage Tanks and TCEQ and API Guidance | 3.3115e-05 | 6.6974e-05 | 0.00028312 | 8.0097e-09 | 2.4029e-08 | 2.4029e-08
52 | 95-63-6 | 1,2,4-Trimethylbenzene | 614 | 0% | 0 | 0 | lb/gal | AP-42, Ch. 7.1, Liquid Storage Tanks and TCEQ and API Guidance | 0 | 0 | 0 | 0 | 0 | 0
52 | 1330-20-7 | Xylene (mixture), including m-xylene, o-xylene, p-xylene | 628 | 0% | 1.0546e-07 | 3.5138e-09 | lb/gal | AP-42, Ch. 7.1, Liquid Storage Tanks and TCEQ and API Guidance | 2.0857e-05 | 4.2183e-05 | 0.00017832 | 5.4113e-09 | 1.6234e-08 | 1.6234e-08
6 | 100-41-4 | Ethyl benzene | 229 | 0% | 1.8699e-09 | 6.2087e-11 | lb/gal | AP-42, Ch. 7.1, Liquid Storage Tanks and TCEQ and API Guidance | 3.5176e-06 | 2.9919e-06 | 2.0165e-05 | 6.0977e-10 | 1.8293e-09 | 1.8293e-09
6 | 107-21-1 | Ethylene glycol | 234 | 0% | 0 | 0 | lb/gal | AP-42, Ch. 7.1, Liquid Storage Tanks and TCEQ and API Guidance | 0 | 0 | 0 | 0 | 0 | 0
6 | 110-54-3 | Hexane | 289 | 0% | 0 | 0 | lb/gal | AP-42, Ch. 7.1, Liquid Storage Tanks and TCEQ and API Guidance | 0 | 0 | 0 | 0 | 0 | 0
6 | 540-84-1 | 2,2,4-Trimethylpentane | 616 | 0% | 0 | 0 | lb/gal | AP-42, Ch. 7.1, Liquid Storage Tanks and TCEQ and API Guidance | 0 | 0 | 0 | 0 | 0 | 0
6 | 91-20-3 | Naphthalene | 428 | 0% | 0 | 0 | lb/gal | AP-42, Ch. 7.1, Liquid Storage Tanks and TCEQ and API Guidance | 0 | 0 | 0 | 0 | 0 | 0
6 | 218-01-9 | Chrysene | 414 | 0% | 0 | 0 | lb/gal | AP-42, Ch. 7.1, Liquid Storage Tanks and TCEQ and API Guidance | 0 | 0 | 0 | 0 | 0 | 0
6 | 85-01-8 | Phenanthrene | 430 | 0% | 0 | 0 | lb/gal | AP-42, Ch. 7.1, Liquid Storage Tanks and TCEQ and API Guidance | 0 | 0 | 0 | 0 | 0 | 0
6 | 108-88-3 | Toluene | 600 | 0% | 1.4852e-08 | 4.6251e-10 | lb/gal | AP-42, Ch. 7.1, Liquid Storage Tanks and TCEQ and API Guidance | 2.7937e-05 | 2.3762e-05 | 0.00016016 | 4.5425e-09 | 1.3627e-08 | 1.3627e-08
6 | 95-63-6 | 1,2,4-Trimethylbenzene | 614 | 0% | 2.7919e-08 | 1.0119e-09 | lb/gal | AP-42, Ch. 7.1, Liquid Storage Tanks and TCEQ and API Guidance | 5.2518e-05 | 4.467e-05 | 0.00030107 | 9.9384e-09 | 2.9815e-08 | 2.9815e-08
6 | 1330-20-7 | Xylene (mixture), including m-xylene, o-xylene, p-xylene | 628 | 0% | 3.6303e-08 | 1.2113e-09 | lb/gal | AP-42, Ch. 7.1, Liquid Storage Tanks and TCEQ and API Guidance | 6.829e-05 | 5.8084e-05 | 0.00039148 | 1.1897e-08 | 3.5691e-08 | 3.5691e-08
62 | 100-41-4 | Ethyl benzene | 229 | 0% | 5.0069e-09 | 1.6633e-10 | lb/gal | AP-42, Ch. 7.1, Liquid Storage Tanks and TCEQ and API Guidance | 0 | 3.0042e-06 | 1.0995e-05 | 3.3267e-10 | 9.98e-10 | 9.98e-10
62 | 107-21-1 | Ethylene glycol | 234 | 0% | 0 | 0 | lb/gal | AP-42, Ch. 7.1, Liquid Storage Tanks and TCEQ and API Guidance | 0 | 0 | 0 | 0 | 0 | 0
62 | 110-54-3 | Hexane | 289 | 0% | 0 | 0 | lb/gal | AP-42, Ch. 7.1, Liquid Storage Tanks and TCEQ and API Guidance | 0 | 0 | 0 | 0 | 0 | 0
62 | 540-84-1 | 2,2,4-Trimethylpentane | 616 | 0% | 0 | 0 | lb/gal | AP-42, Ch. 7.1, Liquid Storage Tanks and TCEQ and API Guidance | 0 | 0 | 0 | 0 | 0 | 0
62 | 91-20-3 | Naphthalene | 428 | 0% | 0 | 0 | lb/gal | AP-42, Ch. 7.1, Liquid Storage Tanks and TCEQ and API Guidance | 0 | 0 | 0 | 0 | 0 | 0
62 | 218-01-9 | Chrysene | 414 | 0% | 0 | 0 | lb/gal | AP-42, Ch. 7.1, Liquid Storage Tanks and TCEQ and API Guidance | 0 | 0 | 0 | 0 | 0 | 0
62 | 85-01-8 | Phenanthrene | 430 | 0% | 0 | 0 | lb/gal | AP-42, Ch. 7.1, Liquid Storage Tanks and TCEQ and API Guidance | 0 | 0 | 0 | 0 | 0 | 0
62 | 108-88-3 | Toluene | 600 | 0% | 3.9449e-08 | 1.2234e-09 | lb/gal | AP-42, Ch. 7.1, Liquid Storage Tanks and TCEQ and API Guidance | 0 | 2.367e-05 | 8.6631e-05 | 2.4469e-09 | 7.3407e-09 | 7.3407e-09
62 | 95-63-6 | 1,2,4-Trimethylbenzene | 614 | 0% | 7.5571e-08 | 2.759e-09 | lb/gal | AP-42, Ch. 7.1, Liquid Storage Tanks and TCEQ and API Guidance | 0 | 4.5343e-05 | 0.00016595 | 5.5181e-09 | 1.6554e-08 | 1.6554e-08
62 | 1330-20-7 | Xylene (mixture), including m-xylene, o-xylene, p-xylene | 628 | 0% | 9.726e-08 | 3.2487e-09 | lb/gal | AP-42, Ch. 7.1, Liquid Storage Tanks and TCEQ and API Guidance | 0 | 5.8356e-05 | 0.00021358 | 6.4973e-09 | 1.9492e-08 | 1.9492e-08
63 | 100-41-4 | Ethyl benzene | 229 | 0% | 5.9891e-10 | 1.9888e-11 | lb/gal | AP-42, Ch. 7.1, Liquid Storage Tanks and TCEQ and API Guidance | 1.108e-08 | 2.9945e-06 | 2.7113e-06 | 8.1998e-11 | 2.4599e-10 | 2.4599e-10
63 | 107-21-1 | Ethylene glycol | 234 | 0% | 0 | 0 | lb/gal | AP-42, Ch. 7.1, Liquid Storage Tanks and TCEQ and API Guidance | 0 | 0 | 0 | 0 | 0 | 0
63 | 110-54-3 | Hexane | 289 | 0% | 0 | 0 | lb/gal | AP-42, Ch. 7.1, Liquid Storage Tanks and TCEQ and API Guidance | 0 | 0 | 0 | 0 | 0 | 0
63 | 540-84-1 | 2,2,4-Trimethylpentane |  | 0% | 0 | 0 | lb/gal | AP-42, Ch. 7.1, Liquid Storage Tanks and TCEQ and API Guidance | 0 | 0 | 0 | 0 | 0 | 0
63 | 91-20-3 | Naphthalene |  | 0% | 0 | 0 | lb/gal | AP-42, Ch. 7.1, Liquid Storage Tanks and TCEQ and API Guidance | 0 | 0 | 0 | 0 | 0 | 0
63 | 218-01-9 | Chrysene |  | 0% | 0 | 0 | lb/gal | AP-42, Ch. 7.1, Liquid Storage Tanks and TCEQ and API Guidance | 0 | 0 | 0 | 0 | 0 | 0
63 | 85-01-8 | Phenanthrene |  | 0% | 0 | 0 | lb/gal | AP-42, Ch. 7.1, Liquid Storage Tanks and TCEQ and API Guidance | 0 | 0 | 0 | 0 | 0 | 0
63 | 108-88-3 | Toluene |  | 0% | 4.7486e-09 | 1.4775e-10 | lb/gal | AP-42, Ch. 7.1, Liquid Storage Tanks and TCEQ and API Guidance | 8.7849e-08 | 2.3743e-05 | 2.1497e-05 | 6.0919e-10 | 1.8276e-09 | 1.8276e-09
63 | 95-63-6 | 1,2,4-Trimethylbenzene |  | 0% | 8.9624e-09 | 3.2536e-10 | lb/gal | AP-42, Ch. 7.1, Liquid Storage Tanks and TCEQ and API Guidance | 1.658e-07 | 4.4812e-05 | 4.0573e-05 | 1.3415e-09 | 4.0244e-09 | 4.0244e-09
63 | 1330-20-7 | Xylene (mixture), including m-xylene, o-xylene, p-xylene |  | 0% | 1.1629e-08 | 3.8811e-10 | lb/gal | AP-42, Ch. 7.1, Liquid Storage Tanks and TCEQ and API Guidance | 2.1513e-07 | 5.8143e-05 | 5.2643e-05 | 1.6002e-09 | 4.8005e-09 | 4.8005e-09
64 | 100-41-4 | Ethyl benzene |  | 0% | 5.8503e-10 | 1.5083e-11 | lb/gal | AP-42, Ch. 7.1, Liquid Storage Tanks and TCEQ and API Guidance | 0 | 5.8503e-07 | 4.7107e-06 | 1.1061e-10 | 3.3183e-10 | 3.3183e-10
64 | 107-21-1 | Ethylene glycol |  | 0% | 0 | 0 | lb/gal | AP-42, Ch. 7.1, Liquid Storage Tanks and TCEQ and API Guidance | 0 | 0 | 0 | 0 | 0 | 0
64 | 110-54-3 | Hexane |  | 0% | 0 | 0 | lb/gal | AP-42, Ch. 7.1, Liquid Storage Tanks and TCEQ and API Guidance | 0 | 0 | 0 | 0 | 0 | 0
64 | 540-84-1 | 2,2,4-Trimethylpentane |  | 0% | 0 | 0 | lb/gal | AP-42, Ch. 7.1, Liquid Storage Tanks and TCEQ and API Guidance | 0 | 0 | 0 | 0 | 0 | 0
64 | 91-20-3 | Naphthalene |  | 0% | 0 | 0 | lb/gal | AP-42, Ch. 7.1, Liquid Storage Tanks and TCEQ and API Guidance | 0 | 0 | 0 | 0 | 0 | 0
64 | 218-01-9 | Chrysene |  | 0% | 0 | 0 | lb/gal | AP-42, Ch. 7.1, Liquid Storage Tanks and TCEQ and API Guidance | 0 | 0 | 0 | 0 | 0 | 0
64 | 85-01-8 | Phenanthrene |  | 0% | 0 | 0 | lb/gal | AP-42, Ch. 7.1, Liquid Storage Tanks and TCEQ and API Guidance | 0 | 0 | 0 | 0 | 0 | 0
64 | 108-88-3 | Toluene |  | 0% | 4.6176e-09 | 1.1126e-10 | lb/gal | AP-42, Ch. 7.1, Liquid Storage Tanks and TCEQ and API Guidance | 0 | 4.6176e-06 | 3.7181e-05 | 8.1587e-10 | 2.4476e-09 | 2.4476e-09
64 | 95-63-6 | 1,2,4-Trimethylbenzene |  | 0% | 8.8088e-09 | 2.4922e-10 | lb/gal | AP-42, Ch. 7.1, Liquid Storage Tanks and TCEQ and API Guidance | 0 | 8.8088e-06 | 7.0929e-05 | 1.8276e-09 | 5.4829e-09 | 5.4829e-09
64 | 1330-20-7 | Xylene (mixture), including m-xylene, o-xylene, p-xylene |  | 0% | 1.1363e-08 | 2.9452e-10 | lb/gal | AP-42, Ch. 7.1, Liquid Storage Tanks and TCEQ and API Guidance | 0 | 1.1363e-05 | 9.1493e-05 | 2.1598e-09 | 6.4795e-09 | 6.4795e-09
65 | 100-41-4 | Ethyl benzene |  | 0% | 1.2509e-09 | 5.2512e-11 | lb/gal | AP-42, Ch. 7.1, Liquid Storage Tanks and TCEQ and API Guidance | 2.752e-08 | 3.7528e-07 | 1.1938e-05 | 4.564e-10 | 1.3692e-09 | 1.3692e-09
65 | 107-21-1 | Ethylene glycol |  | 0% | 0 | 0 | lb/gal | AP-42, Ch. 7.1, Liquid Storage Tanks and TCEQ and API Guidance | 0 | 0 | 0 | 0 | 0 | 0
65 | 110-54-3 | Hexane |  | 0% | 1.685e-08 | 6.0822e-10 | lb/gal | AP-42, Ch. 7.1, Liquid Storage Tanks and TCEQ and API Guidance | 3.7069e-07 | 5.0549e-06 | 0.0001608 | 5.2862e-09 | 1.5859e-08 | 1.5859e-08
65 | 540-84-1 | 2,2,4-Trimethylpentane |  | 0% | 2.0861e-08 | 7.8973e-10 | lb/gal | AP-42, Ch. 7.1, Liquid Storage Tanks and TCEQ and API Guidance | 4.5895e-07 | 6.2584e-06 | 0.00019908 | 6.8638e-09 | 2.0591e-08 | 2.0591e-08
65 | 91-20-3 | Naphthalene |  | 0% | 0 | 0 | lb/gal | AP-42, Ch. 7.1, Liquid Storage Tanks and TCEQ and API Guidance | 0 | 0 | 0 | 0 | 0 | 0
65 | 218-01-9 | Chrysene |  | 0% | 0 | 0 | lb/gal | AP-42, Ch. 7.1, Liquid Storage Tanks and TCEQ and API Guidance | 0 | 0 | 0 | 0 | 0 | 0
65 | 85-01-8 | Phenanthrene |  | 0% | 0 | 0 | lb/gal | AP-42, Ch. 7.1, Liquid Storage Tanks and TCEQ and API Guidance | 0 | 0 | 0 | 0 | 0 | 0
65 | 108-88-3 | Toluene |  | 0% | 2.0157e-08 | 7.931e-10 | lb/gal | AP-42, Ch. 7.1, Liquid Storage Tanks and TCEQ and API Guidance | 4.4345e-07 | 6.047e-06 | 0.00019236 | 6.8931e-09 | 2.0679e-08 | 2.0679e-08
65 | 95-63-6 | 1,2,4-Trimethylbenzene |  | 0% | 4.3426e-10 | 1.992e-11 | lb/gal | AP-42, Ch. 7.1, Liquid Storage Tanks and TCEQ and API Guidance | 9.5537e-09 | 1.3028e-07 | 4.1442e-06 | 1.7314e-10 | 5.1941e-10 | 5.1941e-10
65 | 1330-20-7 | Xylene (mixture), including m-xylene, o-xylene, p-xylene |  | 0% | 5.4437e-09 | 2.2967e-10 | lb/gal | AP-42, Ch. 7.1, Liquid Storage Tanks and TCEQ and API Guidance | 1.1976e-07 | 1.6331e-06 | 5.195e-05 | 1.9962e-09 | 5.9885e-09 | 5.9885e-09
68 | 100-41-4 | Ethyl benzene |  | 0% | 5.0051e-09 | 1.6626e-10 | lb/gal | AP-42, Ch. 7.1, Liquid Storage Tanks and TCEQ and API Guidance | 0 | 3.003e-06 | 2.1982e-05 | 6.6506e-10 | 1.9952e-09 | 1.9952e-09
68 | 107-21-1 | Ethylene glycol |  | 0% | 0 | 0 | lb/gal | AP-42, Ch. 7.1, Liquid Storage Tanks and TCEQ and API Guidance | 0 | 0 | 0 | 0 | 0 | 0
68 | 110-54-3 | Hexane |  | 0% | 0 | 0 | lb/gal | AP-42, Ch. 7.1, Liquid Storage Tanks and TCEQ and API Guidance | 0 | 0 | 0 | 0 | 0 | 0
68 | 540-84-1 | 2,2,4-Trimethylpentane |  | 0% | 0 | 0 | lb/gal | AP-42, Ch. 7.1, Liquid Storage Tanks and TCEQ and API Guidance | 0 | 0 | 0 | 0 | 0 | 0
68 | 91-20-3 | Naphthalene |  | 0% | 0 | 0 | lb/gal | AP-42, Ch. 7.1, Liquid Storage Tanks and TCEQ and API Guidance | 0 | 0 | 0 | 0 | 0 | 0
68 | 218-01-9 | Chrysene |  | 0% | 0 | 0 | lb/gal | AP-42, Ch. 7.1, Liquid Storage Tanks and TCEQ and API Guidance | 0 | 0 | 0 | 0 | 0 | 0
68 | 85-01-8 | Phenanthrene |  | 0% | 0 | 0 | lb/gal | AP-42, Ch. 7.1, Liquid Storage Tanks and TCEQ and API Guidance | 0 | 0 | 0 | 0 | 0 | 0
68 | 108-88-3 | Toluene |  | 0% | 3.9464e-08 | 1.2244e-09 | lb/gal | AP-42, Ch. 7.1, Liquid Storage Tanks and TCEQ and API Guidance | 0 | 2.3678e-05 | 0.00017333 | 4.8976e-09 | 1.4693e-08 | 1.4693e-08
68 | 95-63-6 | 1,2,4-Trimethylbenzene |  | 0% | 7.5466e-08 | 2.7534e-09 | lb/gal | AP-42, Ch. 7.1, Liquid Storage Tanks and TCEQ and API Guidance | 0 | 4.528e-05 | 0.00033145 | 1.1013e-08 | 3.304e-08 | 3.304e-08
68 | 1330-20-7 | Xylene (mixture), including m-xylene, o-xylene, p-xylene |  | 0% | 9.7218e-08 | 3.247e-09 | lb/gal | AP-42, Ch. 7.1, Liquid Storage Tanks and TCEQ and API Guidance | 0 | 5.8331e-05 | 0.00042698 | 1.2988e-08 | 3.8964e-08 | 3.8964e-08
69 | 100-41-4 | Ethyl benzene |  | 0% | 5.0036e-09 | 1.6621e-10 | lb/gal | AP-42, Ch. 7.1, Liquid Storage Tanks and TCEQ and API Guidance | 0 | 3.0022e-06 | 3.6626e-05 | 1.1081e-09 | 3.3242e-09 | 3.3242e-09
69 | 107-21-1 | Ethylene glycol |  | 0% | 0 | 0 | lb/gal | AP-42, Ch. 7.1, Liquid Storage Tanks and TCEQ and API Guidance | 0 | 0 | 0 | 0 | 0 | 0
69 | 110-54-3 | Hexane |  | 0% | 0 | 0 | lb/gal | AP-42, Ch. 7.1, Liquid Storage Tanks and TCEQ and API Guidance | 0 | 0 | 0 | 0 | 0 | 0
69 | 540-84-1 | 2,2,4-Trimethylpentane |  | 0% | 0 | 0 | lb/gal | AP-42, Ch. 7.1, Liquid Storage Tanks and TCEQ and API Guidance | 0 | 0 | 0 | 0 | 0 | 0
69 | 91-20-3 | Naphthalene |  | 0% | 0 | 0 | lb/gal | AP-42, Ch. 7.1, Liquid Storage Tanks and TCEQ and API Guidance | 0 | 0 | 0 | 0 | 0 | 0
69 | 218-01-9 | Chrysene |  | 0% | 0 | 0 | lb/gal | AP-42, Ch. 7.1, Liquid Storage Tanks and TCEQ and API Guidance | 0 | 0 | 0 | 0 | 0 | 0
69 | 85-01-8 | Phenanthrene |  | 0% | 0 | 0 | lb/gal | AP-42, Ch. 7.1, Liquid Storage Tanks and TCEQ and API Guidance | 0 | 0 | 0 | 0 | 0 | 0
69 | 108-88-3 | Toluene |  | 0% | 3.9475e-08 | 1.2251e-09 | lb/gal | AP-42, Ch. 7.1, Liquid Storage Tanks and TCEQ and API Guidance | 0 | 2.3685e-05 | 0.00028896 | 8.1674e-09 | 2.4502e-08 | 2.4502e-08
69 | 95-63-6 | 1,2,4-Trimethylbenzene |  | 0% | 7.5385e-08 | 2.749e-09 | lb/gal | AP-42, Ch. 7.1, Liquid Storage Tanks and TCEQ and API Guidance | 0 | 4.5231e-05 | 0.00055182 | 1.8327e-08 | 5.498e-08 | 5.498e-08
69 | 1330-20-7 | Xylene (mixture), including m-xylene, o-xylene, p-xylene |  | 0% | 9.7186e-08 | 3.2457e-09 | lb/gal | AP-42, Ch. 7.1, Liquid Storage Tanks and TCEQ and API Guidance | 0 | 5.8312e-05 | 0.0007114 | 2.1638e-08 | 6.4914e-08 | 6.4914e-08
7 | 100-41-4 | Ethyl benzene |  | 0% | 1.5908e-09 | 4.162e-11 | lb/gal | AP-42, Ch. 7.1, Liquid Storage Tanks and TCEQ and API Guidance | 4.5455e-06 | 9.5448e-06 | 1.7155e-05 | 4.0877e-10 | 1.2263e-09 | 1.2263e-09
7 | 107-21-1 | Ethylene glycol |  | 0% | 0 | 0 | lb/gal | AP-42, Ch. 7.1, Liquid Storage Tanks and TCEQ and API Guidance | 0 | 0 | 0 | 0 | 0 | 0
7 | 110-54-3 | Hexane |  | 0% | 0 | 0 | lb/gal | AP-42, Ch. 7.1, Liquid Storage Tanks and TCEQ and API Guidance | 0 | 0 | 0 | 0 | 0 | 0
7 | 540-84-1 | 2,2,4-Trimethylpentane |  | 0% | 0 | 0 | lb/gal | AP-42, Ch. 7.1, Liquid Storage Tanks and TCEQ and API Guidance | 0 | 0 | 0 | 0 | 0 | 0
7 | 91-20-3 | Naphthalene |  | 0% | 0 | 0 | lb/gal | AP-42, Ch. 7.1, Liquid Storage Tanks and TCEQ and API Guidance | 0 | 0 | 0 | 0 | 0 | 0
7 | 218-01-9 | Chrysene |  | 0% | 0 | 0 | lb/gal | AP-42, Ch. 7.1, Liquid Storage Tanks and TCEQ and API Guidance | 0 | 0 | 0 | 0 | 0 | 0
7 | 85-01-8 | Phenanthrene |  | 0% | 0 | 0 | lb/gal | AP-42, Ch. 7.1, Liquid Storage Tanks and TCEQ and API Guidance | 0 | 0 | 0 | 0 | 0 | 0
7 | 108-88-3 | Toluene |  | 0% | 1.2635e-08 | 3.1005e-10 | lb/gal | AP-42, Ch. 7.1, Liquid Storage Tanks and TCEQ and API Guidance | 3.6101e-05 | 7.5807e-05 | 0.00013625 | 3.0451e-09 | 9.1352e-09 | 9.1352e-09
7 | 95-63-6 | 1,2,4-Trimethylbenzene |  | 0% | 2.3751e-08 | 6.7835e-10 | lb/gal | AP-42, Ch. 7.1, Liquid Storage Tanks and TCEQ and API Guidance | 6.7865e-05 | 0.00014251 | 0.00025613 | 6.6623e-09 | 1.9987e-08 | 1.9987e-08
7 | 1330-20-7 | Xylene (mixture), including m-xylene, o-xylene, p-xylene |  | 0% | 3.0884e-08 | 8.1202e-10 | lb/gal | AP-42, Ch. 7.1, Liquid Storage Tanks and TCEQ and API Guidance | 8.8245e-05 | 0.0001853 | 0.00033304 | 7.9752e-09 | 2.3925e-08 | 2.3925e-08
70 | 100-41-4 | Ethyl benzene |  | 0% | 7.6792e-10 | 3.268e-11 | lb/gal | AP-42, Ch. 7.1, Liquid Storage Tanks and TCEQ and API Guidance | 0 | 3.8396e-07 | 5.6212e-06 | 2.1787e-10 | 6.5361e-10 | 6.5361e-10
70 | 107-21-1 | Ethylene glycol |  | 0% | 0 | 0 | lb/gal | AP-42, Ch. 7.1, Liquid Storage Tanks and TCEQ and API Guidance | 0 | 0 | 0 | 0 | 0 | 0
70 | 110-54-3 | Hexane |  | 0% | 1.021e-08 | 3.7062e-10 | lb/gal | AP-42, Ch. 7.1, Liquid Storage Tanks and TCEQ and API Guidance | 0 | 5.1048e-06 | 7.4734e-05 | 2.4708e-09 | 7.4124e-09 | 7.4124e-09
70 | 540-84-1 | 2,2,4-Trimethylpentane |  | 0% | 1.2692e-08 | 4.8444e-10 | lb/gal | AP-42, Ch. 7.1, Liquid Storage Tanks and TCEQ and API Guidance | 0 | 6.3462e-06 | 9.2909e-05 | 3.2296e-09 | 9.6888e-09 | 9.6888e-09
70 | 91-20-3 | Naphthalene |  | 0% | 0 | 0 | lb/gal | AP-42, Ch. 7.1, Liquid Storage Tanks and TCEQ and API Guidance | 0 | 0 | 0 | 0 | 0 | 0
70 | 218-01-9 | Chrysene |  | 0% | 0 | 0 | lb/gal | AP-42, Ch. 7.1, Liquid Storage Tanks and TCEQ and API Guidance | 0 | 0 | 0 | 0 | 0 | 0
70 | 85-01-8 | Phenanthrene |  | 0% | 0 | 0 | lb/gal | AP-42, Ch. 7.1, Liquid Storage Tanks and TCEQ and API Guidance | 0 | 0 | 0 | 0 | 0 | 0
70 | 108-88-3 | Toluene |  | 0% | 1.2304e-08 | 4.8917e-10 | lb/gal | AP-42, Ch. 7.1, Liquid Storage Tanks and TCEQ and API Guidance | 0 | 6.1521e-06 | 9.0067e-05 | 3.2612e-09 | 9.7835e-09 | 9.7835e-09
70 | 95-63-6 | 1,2,4-Trimethylbenzene |  | 0% | 2.6863e-10 | 1.2552e-11 | lb/gal | AP-42, Ch. 7.1, Liquid Storage Tanks and TCEQ and API Guidance | 0 | 1.3432e-07 | 1.9664e-06 | 8.3678e-11 | 2.5103e-10 | 2.5103e-10
70 | 1330-20-7 | Xylene (mixture), including m-xylene, o-xylene, p-xylene |  | 0% | 3.3432e-09 | 1.4304e-10 | lb/gal | AP-42, Ch. 7.1, Liquid Storage Tanks and TCEQ and API Guidance | 0 | 1.6716e-06 | 2.4472e-05 | 9.536e-10 | 2.8608e-09 | 2.8608e-09
71 | 100-41-4 | Ethyl benzene |  | 0% | 7.5211e-10 | 3.1612e-11 | lb/gal | AP-42, Ch. 7.1, Liquid Storage Tanks and TCEQ and API Guidance | 1.8427e-08 | 3.7606e-07 | 3.4049e-06 | 1.3034e-10 | 3.9101e-10 | 3.9101e-10
71 | 107-21-1 | Ethylene glycol |  | 0% | 0 | 0 | lb/gal | AP-42, Ch. 7.1, Liquid Storage Tanks and TCEQ and API Guidance | 0 | 0 | 0 | 0 | 0 | 0
71 | 110-54-3 | Hexane |  | 0% | 1.0119e-08 | 3.6544e-10 | lb/gal | AP-42, Ch. 7.1, Liquid Storage Tanks and TCEQ and API Guidance | 2.4791e-07 | 5.0594e-06 | 4.5808e-05 | 1.5067e-09 | 4.5202e-09 | 4.5202e-09
71 | 540-84-1 | 2,2,4-Trimethylpentane |  | 0% | 1.2533e-08 | 4.7479e-10 | lb/gal | AP-42, Ch. 7.1, Liquid Storage Tanks and TCEQ and API Guidance | 3.0705e-07 | 6.2664e-06 | 5.6736e-05 | 1.9576e-09 | 5.8727e-09 | 5.8727e-09
71 | 91-20-3 | Naphthalene |  | 0% | 0 | 0 | lb/gal | AP-42, Ch. 7.1, Liquid Storage Tanks and TCEQ and API Guidance | 0 | 0 | 0 | 0 | 0 | 0
71 | 218-01-9 | Chrysene |  | 0% | 0 | 0 | lb/gal | AP-42, Ch. 7.1, Liquid Storage Tanks and TCEQ and API Guidance | 0 | 0 | 0 | 0 | 0 | 0
71 | 85-01-8 | Phenanthrene |  | 0% | 0 | 0 | lb/gal | AP-42, Ch. 7.1, Liquid Storage Tanks and TCEQ and API Guidance | 0 | 0 | 0 | 0 | 0 | 0
71 | 108-88-3 | Toluene |  | 0% | 1.2113e-08 | 4.7705e-10 | lb/gal | AP-42, Ch. 7.1, Liquid Storage Tanks and TCEQ and API Guidance | 2.9677e-07 | 6.0565e-06 | 5.4836e-05 | 1.9669e-09 | 5.9007e-09 | 5.9007e-09
71 | 95-63-6 | 1,2,4-Trimethylbenzene |  | 0% | 2.6128e-10 | 1.2006e-11 | lb/gal | AP-42, Ch. 7.1, Liquid Storage Tanks and TCEQ and API Guidance | 6.4013e-09 | 1.3064e-07 | 1.1828e-06 | 4.9499e-11 | 1.485e-10 | 1.485e-10
71 | 1330-20-7 | Xylene (mixture), including m-xylene, o-xylene, p-xylene |  | 0% | 3.2731e-09 | 1.3827e-10 | lb/gal | AP-42, Ch. 7.1, Liquid Storage Tanks and TCEQ and API Guidance | 8.0192e-08 | 1.6366e-06 | 1.4818e-05 | 5.7009e-10 | 1.7103e-09 | 1.7103e-09
72 | 100-41-4 | Ethyl benzene |  | 0% | 7.6933e-10 | 3.2776e-11 | lb/gal | AP-42, Ch. 7.1, Liquid Storage Tanks and TCEQ and API Guidance | 0 | 3.8466e-07 | 1.4079e-06 | 5.4626e-11 | 1.6388e-10 | 1.6388e-10
72 | 107-21-1 | Ethylene glycol |  | 0% | 0 | 0 | lb/gal | AP-42, Ch. 7.1, Liquid Storage Tanks and TCEQ and API Guidance | 0 | 0 | 0 | 0 | 0 | 0
72 | 110-54-3 | Hexane |  | 0% | 1.0218e-08 | 3.7108e-10 | lb/gal | AP-42, Ch. 7.1, Liquid Storage Tanks and TCEQ and API Guidance | 0 | 5.1088e-06 | 1.8698e-05 | 6.1847e-10 | 1.8554e-09 | 1.8554e-09
72 | 540-84-1 | 2,2,4-Trimethylpentane |  | 0% | 1.2707e-08 | 4.853e-10 | lb/gal | AP-42, Ch. 7.1, Liquid Storage Tanks and TCEQ and API Guidance | 0 | 6.3533e-06 | 2.3253e-05 | 8.0883e-10 | 2.4265e-09 | 2.4265e-09
72 | 91-20-3 | Naphthalene |  | 0% | 0 | 0 | lb/gal | AP-42, Ch. 7.1, Liquid Storage Tanks and TCEQ and API Guidance | 0 | 0 | 0 | 0 | 0 | 0
72 | 218-01-9 | Chrysene |  | 0% | 0 | 0 | lb/gal | AP-42, Ch. 7.1, Liquid Storage Tanks and TCEQ and API Guidance | 0 | 0 | 0 | 0 | 0 | 0
72 | 85-01-8 | Phenanthrene |  | 0% | 0 | 0 | lb/gal | AP-42, Ch. 7.1, Liquid Storage Tanks and TCEQ and API Guidance | 0 | 0 | 0 | 0 | 0 | 0
72 | 108-88-3 | Toluene |  | 0% | 1.2321e-08 | 4.9025e-10 | lb/gal | AP-42, Ch. 7.1, Liquid Storage Tanks and TCEQ and API Guidance | 0 | 6.1606e-06 | 2.2548e-05 | 8.1709e-10 | 2.4513e-09 | 2.4513e-09
72 | 95-63-6 | 1,2,4-Trimethylbenzene |  | 0% | 2.6929e-10 | 1.2601e-11 | lb/gal | AP-42, Ch. 7.1, Liquid Storage Tanks and TCEQ and API Guidance | 0 | 1.3465e-07 | 4.9281e-07 | 2.1001e-11 | 6.3004e-11 | 6.3004e-11
72 | 1330-20-7 | Xylene (mixture), including m-xylene, o-xylene, p-xylene |  | 0% | 3.3494e-09 | 1.4347e-10 | lb/gal | AP-42, Ch. 7.1, Liquid Storage Tanks and TCEQ and API Guidance | 0 | 1.6747e-06 | 6.1294e-06 | 2.3911e-10 | 7.1734e-10 | 7.1734e-10
8 | 100-41-4 | Ethyl benzene |  | 0% | 1.1974e-09 | 3.9759e-11 | lb/gal | AP-42, Ch. 7.1, Liquid Storage Tanks and TCEQ and API Guidance | 2.3665e-06 | 2.9934e-06 | 1.4238e-05 | 4.3059e-10 | 1.2918e-09 | 1.2918e-09
8 | 107-21-1 | Ethylene glycol |  | 0% | 0 | 0 | lb/gal | AP-42, Ch. 7.1, Liquid Storage Tanks and TCEQ and API Guidance | 0 | 0 | 0 | 0 | 0 | 0
8 | 110-54-3 | Hexane |  | 0% | 0 | 0 | lb/gal | AP-42, Ch. 7.1, Liquid Storage Tanks and TCEQ and API Guidance | 0 | 0 | 0 | 0 | 0 | 0
8 | 540-84-1 | 2,2,4-Trimethylpentane |  | 0% | 0 | 0 | lb/gal | AP-42, Ch. 7.1, Liquid Storage Tanks and TCEQ and API Guidance | 0 | 0 | 0 | 0 | 0 | 0
8 | 91-20-3 | Naphthalene |  | 0% | 0 | 0 | lb/gal | AP-42, Ch. 7.1, Liquid Storage Tanks and TCEQ and API Guidance | 0 | 0 | 0 | 0 | 0 | 0
8 | 218-01-9 | Chrysene |  | 0% | 0 | 0 | lb/gal | AP-42, Ch. 7.1, Liquid Storage Tanks and TCEQ and API Guidance | 0 | 0 | 0 | 0 | 0 | 0
8 | 85-01-8 | Phenanthrene |  | 0% | 0 | 0 | lb/gal | AP-42, Ch. 7.1, Liquid Storage Tanks and TCEQ and API Guidance | 0 | 0 | 0 | 0 | 0 | 0
8 | 108-88-3 | Toluene |  | 0% | 9.5005e-09 | 2.9572e-10 | lb/gal | AP-42, Ch. 7.1, Liquid Storage Tanks and TCEQ and API Guidance | 1.8777e-05 | 2.3751e-05 | 0.00011297 | 3.2027e-09 | 9.608e-09 | 9.608e-09
8 | 95-63-6 | 1,2,4-Trimethylbenzene |  | 0% | 1.79e-08 | 6.4939e-10 | lb/gal | AP-42, Ch. 7.1, Liquid Storage Tanks and TCEQ and API Guidance | 3.5378e-05 | 4.4751e-05 | 0.00021286 | 7.0329e-09 | 2.1099e-08 | 2.1099e-08
8 | 1330-20-7 | Xylene (mixture), including m-xylene, o-xylene, p-xylene |  | 0% | 2.3247e-08 | 7.758e-10 | lb/gal | AP-42, Ch. 7.1, Liquid Storage Tanks and TCEQ and API Guidance | 4.5945e-05 | 5.8118e-05 | 0.00027644 | 8.4019e-09 | 2.5206e-08 | 2.5206e-08
9 | 100-41-4 | Ethyl benzene |  | 0% | 1.0012e-09 | 3.326e-11 | lb/gal | AP-42, Ch. 7.1, Liquid Storage Tanks and TCEQ and API Guidance | 2.4487e-06 | 3.0036e-06 | 5.3134e-06 | 1.6076e-10 | 4.8227e-10 | 4.8227e-10
9 | 107-21-1 | Ethylene glycol |  | 0% | 0 | 0 | lb/gal | AP-42, Ch. 7.1, Liquid Storage Tanks and TCEQ and API Guidance | 0 | 0 | 0 | 0 | 0 | 0
9 | 110-54-3 | Hexane |  | 0% | 0 | 0 | lb/gal | AP-42, Ch. 7.1, Liquid Storage Tanks and TCEQ and API Guidance | 0 | 0 | 0 | 0 | 0 | 0
9 | 540-84-1 | 2,2,4-Trimethylpentane |  | 0% | 0 | 0 | lb/gal | AP-42, Ch. 7.1, Liquid Storage Tanks and TCEQ and API Guidance | 0 | 0 | 0 | 0 | 0 | 0
9 | 91-20-3 | Naphthalene |  | 0% | 0 | 0 | lb/gal | AP-42, Ch. 7.1, Liquid Storage Tanks and TCEQ and API Guidance | 0 | 0 | 0 | 0 | 0 | 0
9 | 218-01-9 | Chrysene |  | 0% | 0 | 0 | lb/gal | AP-42, Ch. 7.1, Liquid Storage Tanks and TCEQ and API Guidance | 0 | 0 | 0 | 0 | 0 | 0
9 | 85-01-8 | Phenanthrene |  | 0% | 0 | 0 | lb/gal | AP-42, Ch. 7.1, Liquid Storage Tanks and TCEQ and API Guidance | 0 | 0 | 0 | 0 | 0 | 0
9 | 108-88-3 | Toluene |  | 0% | 7.8913e-09 | 2.4478e-10 | lb/gal | AP-42, Ch. 7.1, Liquid Storage Tanks and TCEQ and API Guidance | 1.93e-05 | 2.3674e-05 | 4.1879e-05 | 1.1831e-09 | 3.5493e-09 | 3.5493e-09
9 | 95-63-6 | 1,2,4-Trimethylbenzene |  | 0% | 1.5104e-08 | 5.5126e-10 | lb/gal | AP-42, Ch. 7.1, Liquid Storage Tanks and TCEQ and API Guidance | 3.694e-05 | 4.5312e-05 | 8.0157e-05 | 2.6644e-09 | 7.9932e-09 | 7.9932e-09
9 | 1330-20-7 | Xylene (mixture), including m-xylene, o-xylene, p-xylene |  | 0% | 1.9448e-08 | 6.4957e-10 | lb/gal | AP-42, Ch. 7.1, Liquid Storage Tanks and TCEQ and API Guidance | 4.7564e-05 | 5.8344e-05 | 0.00010321 | 3.1396e-09 | 9.4188e-09 | 9.4188e-09
9A | 100-41-4 | Ethyl benzene |  | 0% | 1.1649e-09 | 2.9933e-11 | lb/gal | AP-42, Ch. 7.1, Liquid Storage Tanks and TCEQ and API Guidance | 6.3952e-07 | 5.8244e-07 | 1.279e-06 | 2.9933e-11 | 8.98e-11 | 8.98e-11
9A | 107-21-1 | Ethylene glycol |  | 0% | 0 | 0 | lb/gal | AP-42, Ch. 7.1, Liquid Storage Tanks and TCEQ and API Guidance | 0 | 0 | 0 | 0 | 0 | 0
9A | 110-54-3 | Hexane |  | 0% | 0 | 0 | lb/gal | AP-42, Ch. 7.1, Liquid Storage Tanks and TCEQ and API Guidance | 0 | 0 | 0 | 0 | 0 | 0
9A | 540-84-1 | 2,2,4-Trimethylpentane |  | 0% | 0 | 0 | lb/gal | AP-42, Ch. 7.1, Liquid Storage Tanks and TCEQ and API Guidance | 0 | 0 | 0 | 0 | 0 | 0
9A | 91-20-3 | Naphthalene |  | 0% | 0 | 0 | lb/gal | AP-42, Ch. 7.1, Liquid Storage Tanks and TCEQ and API Guidance | 0 | 0 | 0 | 0 | 0 | 0
9A | 218-01-9 | Chrysene |  | 0% | 0 | 0 | lb/gal | AP-42, Ch. 7.1, Liquid Storage Tanks and TCEQ and API Guidance | 0 | 0 | 0 | 0 | 0 | 0
9A | 85-01-8 | Phenanthrene |  | 0% | 0 | 0 | lb/gal | AP-42, Ch. 7.1, Liquid Storage Tanks and TCEQ and API Guidance | 0 | 0 | 0 | 0 | 0 | 0
9A | 108-88-3 | Toluene |  | 0% | 9.1813e-09 | 2.203e-10 | lb/gal | AP-42, Ch. 7.1, Liquid Storage Tanks and TCEQ and API Guidance | 5.0405e-06 | 4.5907e-06 | 1.0081e-05 | 2.203e-10 | 6.6089e-10 | 6.6089e-10
9A | 95-63-6 | 1,2,4-Trimethylbenzene |  | 0% | 1.7573e-08 | 4.9612e-10 | lb/gal | AP-42, Ch. 7.1, Liquid Storage Tanks and TCEQ and API Guidance | 9.6477e-06 | 8.7866e-06 | 1.9295e-05 | 4.9612e-10 | 1.4884e-09 | 1.4884e-09
9A | 1330-20-7 | Xylene (mixture), including m-xylene, o-xylene, p-xylene |  | 0% | 2.2627e-08 | 5.846e-10 | lb/gal | AP-42, Ch. 7.1, Liquid Storage Tanks and TCEQ and API Guidance | 1.2422e-05 | 1.1314e-05 | 2.4845e-05 | 5.846e-10 | 1.7538e-09 | 1.7538e-09
CTW2A | 100-41-4 | Ethyl benzene |  | 0% | 1.3154e-11 | 3.4215e-13 | lb/gal | AP-42, Ch. 7.1, Liquid Storage Tanks and TCEQ and API Guidance | 9.1291e-09 | 1.1839e-08 | 1.1839e-08 | 6.843e-12 | 6.843e-12 | 6.843e-12
CTW2A | 107-21-1 | Ethylene glycol |  | 0% | 0 | 0 | lb/gal | AP-42, Ch. 7.1, Liquid Storage Tanks and TCEQ and API Guidance | 0 | 0 | 0 | 0 | 0 | 0
CTW2A | 110-54-3 | Hexane |  | 0% | 0 | 0 | lb/gal | AP-42, Ch. 7.1, Liquid Storage Tanks and TCEQ and API Guidance | 0 | 0 | 0 | 0 | 0 | 0
CTW2A | 540-84-1 | 2,2,4-Trimethylpentane |  | 0% | 0 | 0 | lb/gal | AP-42, Ch. 7.1, Liquid Storage Tanks and TCEQ and API Guidance | 0 | 0 | 0 | 0 | 0 | 0
CTW2A | 91-20-3 | Naphthalene |  | 0% | 0 | 0 | lb/gal | AP-42, Ch. 7.1, Liquid Storage Tanks and TCEQ and API Guidance | 0 | 0 | 0 | 0 | 0 | 0
CTW2A | 218-01-9 | Chrysene |  | 0% | 0 | 0 | lb/gal | AP-42, Ch. 7.1, Liquid Storage Tanks and TCEQ and API Guidance | 0 | 0 | 0 | 0 | 0 | 0
CTW2A | 85-01-8 | Phenanthrene |  | 0% | 0 | 0 | lb/gal | AP-42, Ch. 7.1, Liquid Storage Tanks and TCEQ and API Guidance | 0 | 0 | 0 | 0 | 0 | 0
CTW2A | 108-88-3 | Toluene |  | 0% | 1.0421e-10 | 2.5388e-12 | lb/gal | AP-42, Ch. 7.1, Liquid Storage Tanks and TCEQ and API Guidance | 7.2325e-08 | 9.3793e-08 | 9.3793e-08 | 5.0775e-11 | 5.0775e-11 | 5.0775e-11
CTW2A | 95-63-6 | 1,2,4-Trimethylbenzene |  | 0% | 1.9706e-10 | 5.6071e-12 | lb/gal | AP-42, Ch. 7.1, Liquid Storage Tanks and TCEQ and API Guidance | 1.3676e-07 | 1.7735e-07 | 1.7735e-07 | 1.1214e-10 | 1.1214e-10 | 1.1214e-10
CTW2A | 1330-20-7 | Xylene (mixture), including m-xylene, o-xylene, p-xylene |  | 0% | 2.5542e-10 | 6.6776e-12 | lb/gal | AP-42, Ch. 7.1, Liquid Storage Tanks and TCEQ and API Guidance | 1.7726e-07 | 2.2988e-07 | 2.2988e-07 | 1.3355e-10 | 1.3355e-10 | 1.3355e-10
DAF1 | 100-41-4 | Ethyl benzene |  | 0% | 9.915e-11 | 2.5887e-12 | lb/gal | AP-42, Ch. 7.1, Liquid Storage Tanks and TCEQ and API Guidance | 2.1683e-07 | 5.949e-07 | 7.2578e-07 | 1.7258e-11 | 5.1773e-11 | 5.1773e-11
DAF1 | 107-21-1 | Ethylene glycol |  | 0% | 0 | 0 | lb/gal | AP-42, Ch. 7.1, Liquid Storage Tanks and TCEQ and API Guidance | 0 | 0 | 0 | 0 | 0 | 0
DAF1 | 110-54-3 | Hexane |  | 0% | 0 | 0 | lb/gal | AP-42, Ch. 7.1, Liquid Storage Tanks and TCEQ and API Guidance | 0 | 0 | 0 | 0 | 0 | 0
DAF1 | 540-84-1 | 2,2,4-Trimethylpentane |  | 0% | 0 | 0 | lb/gal | AP-42, Ch. 7.1, Liquid Storage Tanks and TCEQ and API Guidance | 0 | 0 | 0 | 0 | 0 | 0
DAF1 | 91-20-3 | Naphthalene |  | 0% | 0 | 0 | lb/gal | AP-42, Ch. 7.1, Liquid Storage Tanks and TCEQ and API Guidance | 0 | 0 | 0 | 0 | 0 | 0
DAF1 | 218-01-9 | Chrysene |  | 0% | 0 | 0 | lb/gal | AP-42, Ch. 7.1, Liquid Storage Tanks and TCEQ and API Guidance | 0 | 0 | 0 | 0 | 0 | 0
DAF1 | 85-01-8 | Phenanthrene |  | 0% | 0 | 0 | lb/gal | AP-42, Ch. 7.1, Liquid Storage Tanks and TCEQ and API Guidance | 0 | 0 | 0 | 0 | 0 | 0
DAF1 | 108-88-3 | Toluene |  | 0% | 7.8677e-10 | 1.9257e-11 | lb/gal | AP-42, Ch. 7.1, Liquid Storage Tanks and TCEQ and API Guidance | 1.7205e-06 | 4.7206e-06 | 5.7592e-06 | 1.2838e-10 | 3.8513e-10 | 3.8513e-10
DAF1 | 95-63-6 | 1,2,4-Trimethylbenzene |  | 0% | 1.4821e-09 | 4.2274e-11 | lb/gal | AP-42, Ch. 7.1, Liquid Storage Tanks and TCEQ and API Guidance | 3.2411e-06 | 8.8927e-06 | 1.0849e-05 | 2.8183e-10 | 8.4548e-10 | 8.4548e-10
DAF1 | 1330-20-7 | Xylene (mixture), including m-xylene, o-xylene, p-xylene |  | 0% | 1.925e-09 | 5.0511e-11 | lb/gal | AP-42, Ch. 7.1, Liquid Storage Tanks and TCEQ and API Guidance | 4.2097e-06 | 1.155e-05 | 1.4091e-05 | 3.3674e-10 | 1.0102e-09 | 1.0102e-09
HT1 | 100-41-4 | Ethyl benzene |  | 0% | 1.5042e-08 | 4.9977e-10 | lb/gal | AP-42, Ch. 7.1, Liquid Storage Tanks and TCEQ and API Guidance | 0 | 3.0084e-06 | 0.00011011 | 3.3318e-09 | 9.9954e-09 | 9.9954e-09
HT1 | 107-21-1 | Ethylene glycol |  | 0% | 0 | 0 | lb/gal | AP-42, Ch. 7.1, Liquid Storage Tanks and TCEQ and API Guidance | 0 | 0 | 0 | 0 | 0 | 0
HT1 | 110-54-3 | Hexane |  | 0% | 0 | 0 | lb/gal | AP-42, Ch. 7.1, Liquid Storage Tanks and TCEQ and API Guidance | 0 | 0 | 0 | 0 | 0 | 0
HT1 | 540-84-1 | 2,2,4-Trimethylpentane |  | 0% | 0 | 0 | lb/gal | AP-42, Ch. 7.1, Liquid Storage Tanks and TCEQ and API Guidance | 0 | 0 | 0 | 0 | 0 | 0
HT1 | 91-20-3 | Naphthalene |  | 0% | 0 | 0 | lb/gal | AP-42, Ch. 7.1, Liquid Storage Tanks and TCEQ and API Guidance | 0 | 0 | 0 | 0 | 0 | 0
HT1 | 218-01-9 | Chrysene |  | 0% | 0 | 0 | lb/gal | AP-42, Ch. 7.1, Liquid Storage Tanks and TCEQ and API Guidance | 0 | 0 | 0 | 0 | 0 | 0
HT1 | 85-01-8 | Phenanthrene |  | 0% | 0 | 0 | lb/gal | AP-42, Ch. 7.1, Liquid Storage Tanks and TCEQ and API Guidance | 0 | 0 | 0 | 0 | 0 | 0
HT1 | 108-88-3 | Toluene |  | 0% | 1.1818e-07 | 3.6596e-09 | lb/gal | AP-42, Ch. 7.1, Liquid Storage Tanks and TCEQ and API Guidance | 0 | 2.3636e-05 | 0.00086508 | 2.4397e-08 | 7.3192e-08 | 7.3192e-08
HT1 | 95-63-6 | 1,2,4-Trimethylbenzene |  | 0% | 2.2791e-07 | 8.3414e-09 | lb/gal | AP-42, Ch. 7.1, Liquid Storage Tanks and TCEQ and API Guidance | 0 | 4.5583e-05 | 0.0016683 | 5.5609e-08 | 1.6683e-07 | 1.6683e-07
HT1 | 1330-20-7 | Xylene (mixture), including m-xylene, o-xylene, p-xylene |  | 0% | 2.9226e-07 | 9.7647e-09 | lb/gal | AP-42, Ch. 7.1, Liquid Storage Tanks and TCEQ and API Guidance | 0 | 5.8451e-05 | 0.0021393 | 6.5098e-08 | 1.9529e-07 | 1.9529e-07
HT2 | 100-41-4 | Ethyl benzene |  | 0% | 3.1636e-08 | 1.022e-09 | lb/gal | AP-42, Ch. 7.1, Liquid Storage Tanks and TCEQ and API Guidance | 0 | 3.1636e-06 | 1.1579e-05 | 3.4066e-10 | 1.022e-09 | 1.022e-09
HT2 | 107-21-1 | Ethylene glycol |  | 0% | 0 | 0 | lb/gal | AP-42, Ch. 7.1, Liquid Storage Tanks and TCEQ and API Guidance | 0 | 0 | 0 | 0 | 0 | 0
HT2 | 110-54-3 | Hexane |  | 0% | 0 | 0 | lb/gal | AP-42, Ch. 7.1, Liquid Storage Tanks and TCEQ and API Guidance | 0 | 0 | 0 | 0 | 0 | 0
HT2 | 540-84-1 | 2,2,4-Trimethylpentane |  | 0% | 0 | 0 | lb/gal | AP-42, Ch. 7.1, Liquid Storage Tanks and TCEQ and API Guidance | 0 | 0 | 0 | 0 | 0 | 0
HT2 | 91-20-3 | Naphthalene |  | 0% | 0 | 0 | lb/gal | AP-42, Ch. 7.1, Liquid Storage Tanks and TCEQ and API Guidance | 0 | 0 | 0 | 0 | 0 | 0
HT2 | 218-01-9 | Chrysene |  | 0% | 0 | 0 | lb/gal | AP-42, Ch. 7.1, Liquid Storage Tanks and TCEQ and API Guidance | 0 | 0 | 0 | 0 | 0 | 0
HT2 | 85-01-8 | Phenanthrene |  | 0% | 0 | 0 | lb/gal | AP-42, Ch. 7.1, Liquid Storage Tanks and TCEQ and API Guidance | 0 | 0 | 0 | 0 | 0 | 0
HT2 | 108-88-3 | Toluene |  | 0% | 2.1078e-07 | 6.6375e-09 | lb/gal | AP-42, Ch. 7.1, Liquid Storage Tanks and TCEQ and API Guidance | 0 | 2.1078e-05 | 7.7146e-05 | 2.2125e-09 | 6.6375e-09 | 6.6375e-09
HT2 | 95-63-6 | 1,2,4-Trimethylbenzene |  | 0% | 6.0305e-07 | 2.0207e-08 | lb/gal | AP-42, Ch. 7.1, Liquid Storage Tanks and TCEQ and API Guidance | 0 | 6.0305e-05 | 0.00022072 | 6.7358e-09 | 2.0207e-08 | 2.0207e-08
HT2 | 1330-20-7 | Xylene (mixture), including m-xylene, o-xylene, p-xylene |  | 0% | 6.2365e-07 | 2.0201e-08 | lb/gal | AP-42, Ch. 7.1, Liquid Storage Tanks and TCEQ and API Guidance | 0 | 6.2365e-05 | 0.00022826 | 6.7338e-09 | 2.0201e-08 | 2.0201e-08
HT4 | 100-41-4 | Ethyl benzene |  | 0% | 2.9991e-09 | 9.9614e-11 | lb/gal | AP-42, Ch. 7.1, Liquid Storage Tanks and TCEQ and API Guidance | 0 | 2.9991e-06 | 2.1954e-05 | 6.6409e-10 | 1.9923e-09 | 1.9923e-09
HT4 | 107-21-1 | Ethylene glycol |  | 0% | 0 | 0 | lb/gal | AP-42, Ch. 7.1, Liquid Storage Tanks and TCEQ and API Guidance | 0 | 0 | 0 | 0 | 0 | 0
HT4 | 110-54-3 | Hexane |  | 0% | 0 | 0 | lb/gal | AP-42, Ch. 7.1, Liquid Storage Tanks and TCEQ and API Guidance | 0 | 0 | 0 | 0 | 0 | 0
HT4 | 540-84-1 | 2,2,4-Trimethylpentane |  | 0% | 0 | 0 | lb/gal | AP-42, Ch. 7.1, Liquid Storage Tanks and TCEQ and API Guidance | 0 | 0 | 0 | 0 | 0 | 0
HT4 | 91-20-3 | Naphthalene |  | 0% | 0 | 0 | lb/gal | AP-42, Ch. 7.1, Liquid Storage Tanks and TCEQ and API Guidance | 0 | 0 | 0 | 0 | 0 | 0
HT4 | 218-01-9 | Chrysene |  | 0% | 0 | 0 | lb/gal | AP-42, Ch. 7.1, Liquid Storage Tanks and TCEQ and API Guidance | 0 | 0 | 0 | 0 | 0 | 0
HT4 | 85-01-8 | Phenanthrene |  | 0% | 0 | 0 | lb/gal | AP-42, Ch. 7.1, Liquid Storage Tanks and TCEQ and API Guidance | 0 | 0 | 0 | 0 | 0 | 0
HT4 | 108-88-3 | Toluene |  | 0% | 2.3708e-08 | 7.3655e-10 | lb/gal | AP-42, Ch. 7.1, Liquid Storage Tanks and TCEQ and API Guidance | 0 | 2.3708e-05 | 0.00017354 | 4.9103e-09 | 1.4731e-08 | 1.4731e-08
HT4 | 95-63-6 | 1,2,4-Trimethylbenzene |  | 0% | 4.5064e-08 | 1.6404e-09 | lb/gal | AP-42, Ch. 7.1, Liquid Storage Tanks and TCEQ and API Guidance | 0 | 4.5064e-05 | 0.00032987 | 1.0936e-08 | 3.2808e-08 | 3.2808e-08
HT4 | 1330-20-7 | Xylene (mixture), including m-xylene, o-xylene, p-xylene |  | 0% | 5.8245e-08 | 1.9447e-09 | lb/gal | AP-42, Ch. 7.1, Liquid Storage Tanks and TCEQ and API Guidance | 0 | 5.8245e-05 | 0.00042635 | 1.2965e-08 | 3.8894e-08 | 3.8894e-08
K945 | 100-41-4 | Ethyl benzene |  | 0% | 1.8787e-08 | 4.8566e-10 | lb/gal | AP-42, Ch. 7.1, Liquid Storage Tanks and TCEQ and API Guidance | 0 | 9.3936e-06 | 0.0001719 | 4.0471e-09 | 1.2141e-08 | 1.2141e-08
K945 | 107-21-1 | Ethylene glycol |  | 0% | 0 | 0 | lb/gal | AP-42, Ch. 7.1, Liquid Storage Tanks and TCEQ and API Guidance | 0 | 0 | 0 | 0 | 0 | 0
K945 | 110-54-3 | Hexane |  | 0% | 0 | 0 | lb/gal | AP-42, Ch. 7.1, Liquid Storage Tanks and TCEQ and API Guidance | 0 | 0 | 0 | 0 | 0 | 0
K945 | 540-84-1 | 2,2,4-Trimethylpentane |  | 0% | 0 | 0 | lb/gal | AP-42, Ch. 7.1, Liquid Storage Tanks and TCEQ and API Guidance | 0 | 0 | 0 | 0 | 0 | 0
K945 | 91-20-3 | Naphthalene |  | 0% | 0 | 0 | lb/gal | AP-42, Ch. 7.1, Liquid Storage Tanks and TCEQ and API Guidance | 0 | 0 | 0 | 0 | 0 | 0
K945 | 218-01-9 | Chrysene |  | 0% | 0 | 0 | lb/gal | AP-42, Ch. 7.1, Liquid Storage Tanks and TCEQ and API Guidance | 0 | 0 | 0 | 0 | 0 | 0
K945 | 85-01-8 | Phenanthrene |  | 0% | 0 | 0 | lb/gal | AP-42, Ch. 7.1, Liquid Storage Tanks and TCEQ and API Guidance | 0 | 0 | 0 | 0 | 0 | 0
K945 | 108-88-3 | Toluene |  | 0% | 1.4845e-07 | 3.5886e-09 | lb/gal | AP-42, Ch. 7.1, Liquid Storage Tanks and TCEQ and API Guidance | 0 | 7.4226e-05 | 0.0013583 | 2.9905e-08 | 8.9715e-08 | 8.9715e-08
K945 | 95-63-6 | 1,2,4-Trimethylbenzene |  | 0% | 2.8245e-07 | 8.0048e-09 | lb/gal | AP-42, Ch. 7.1, Liquid Storage Tanks and TCEQ and API Guidance | 0 | 0.00014122 | 0.0025844 | 6.6707e-08 | 2.0012e-07 | 2.0012e-07
K945 | 1330-20-7 | Xylene (mixture), including m-xylene, o-xylene, p-xylene |  | 0% | 3.6486e-07 | 9.4817e-09 | lb/gal | AP-42, Ch. 7.1, Liquid Storage Tanks and TCEQ and API Guidance | 0 | 0.00018243 | 0.0033385 | 7.9014e-08 | 2.3704e-07 | 2.3704e-07
OWS1 | 100-41-4 | Ethyl benzene |  | 0% | 3.9319e-10 | 1.0199e-11 | lb/gal | AP-42, Ch. 7.1, Liquid Storage Tanks and TCEQ and API Guidance | 0 | 5.8978e-07 | 4.3172e-06 | 1.0199e-10 | 3.0597e-10 | 3.0597e-10
OWS1 | 107-21-1 | Ethylene glycol |  | 0% | 0 | 0 | lb/gal | AP-42, Ch. 7.1, Liquid Storage Tanks and TCEQ and API Guidance | 0 | 0 | 0 | 0 | 0 | 0
OWS1 | 110-54-3 | Hexane |  | 0% | 0 | 0 | lb/gal | AP-42, Ch. 7.1, Liquid Storage Tanks and TCEQ and API Guidance | 0 | 0 | 0 | 0 | 0 | 0
OWS1 | 540-84-1 | 2,2,4-Trimethylpentane |  | 0% | 0 | 0 | lb/gal | AP-42, Ch. 7.1, Liquid Storage Tanks and TCEQ and API Guidance | 0 | 0 | 0 | 0 | 0 | 0
OWS1 | 91-20-3 | Naphthalene |  | 0% | 0 | 0 | lb/gal | AP-42, Ch. 7.1, Liquid Storage Tanks and TCEQ and API Guidance | 0 | 0 | 0 | 0 | 0 | 0
OWS1 | 218-01-9 | Chrysene |  | 0% | 0 | 0 | lb/gal | AP-42, Ch. 7.1, Liquid Storage Tanks and TCEQ and API Guidance | 0 | 0 | 0 | 0 | 0 | 0
OWS1 | 85-01-8 | Phenanthrene |  | 0% | 0 | 0 | lb/gal | AP-42, Ch. 7.1, Liquid Storage Tanks and TCEQ and API Guidance | 0 | 0 | 0 | 0 | 0 | 0
OWS1 | 108-88-3 | Toluene |  | 0% | 3.1114e-09 | 7.5535e-11 | lb/gal | AP-42, Ch. 7.1, Liquid Storage Tanks and TCEQ and API Guidance | 0 | 4.6671e-06 | 3.4163e-05 | 7.5535e-10 | 2.2661e-09 | 2.2661e-09
OWS1 | 95-63-6 | 1,2,4-Trimethylbenzene |  | 0% | 5.8995e-09 | 1.6757e-10 | lb/gal | AP-42, Ch. 7.1, Liquid Storage Tanks and TCEQ and API Guidance | 0 | 8.8493e-06 | 6.4777e-05 | 1.6757e-09 | 5.0271e-09 | 5.0271e-09
OWS1 | 1330-20-7 | Xylene (mixture), including m-xylene, o-xylene, p-xylene |  | 0% | 7.6353e-09 | 1.9908e-10 | lb/gal | AP-42, Ch. 7.1, Liquid Storage Tanks and TCEQ and API Guidance | 0 | 1.1453e-05 | 8.3835e-05 | 1.9908e-09 | 5.9724e-09 | 5.9724e-09
R111 | 100-41-4 | Ethyl benzene |  | 0% | 6.6309e-09 | 2.1987e-10 | lb/gal | AP-42, Ch. 7.1, Liquid Storage Tanks and TCEQ and API Guidance | 1.8005e-06 | 1.9893e-05 | 2.4269e-05 | 7.329e-10 | 2.1987e-09 | 2.1987e-09
R111 | 107-21-1 | Ethylene glycol |  | 0% | 0 | 0 | lb/gal | AP-42, Ch. 7.1, Liquid Storage Tanks and TCEQ and API Guidance | 0 | 0 | 0 | 0 | 0 | 0
R111 | 110-54-3 | Hexane |  | 0% | 4.8728e-09 | 1.3806e-10 | lb/gal | AP-42, Ch. 7.1, Liquid Storage Tanks and TCEQ and API Guidance | 1.3231e-06 | 1.4618e-05 | 1.7835e-05 | 4.6021e-10 | 1.3806e-09 | 1.3806e-09
R111 | 540-84-1 | 2,2,4-Trimethylpentane |  | 0% | 0 | 0 | lb/gal | AP-42, Ch. 7.1, Liquid Storage Tanks and TCEQ and API Guidance | 0 | 0 | 0 | 0 | 0 | 0
R111 | 91-20-3 | Naphthalene |  | 0% | 0 | 0 | lb/gal | AP-42, Ch. 7.1, Liquid Storage Tanks and TCEQ and API Guidance | 0 | 0 | 0 | 0 | 0 | 0
R111 | 218-01-9 | Chrysene |  | 0% | 0 | 0 | lb/gal | AP-42, Ch. 7.1, Liquid Storage Tanks and TCEQ and API Guidance | 0 | 0 | 0 | 0 | 0 | 0
R111 | 85-01-8 | Phenanthrene |  | 0% | 0 | 0 | lb/gal | AP-42, Ch. 7.1, Liquid Storage Tanks and TCEQ and API Guidance | 0 | 0 | 0 | 0 | 0 | 0
R111 | 108-88-3 | Toluene |  | 0% | 2.228e-08 | 6.9065e-10 | lb/gal | AP-42, Ch. 7.1, Liquid Storage Tanks and TCEQ and API Guidance | 6.0499e-06 | 6.684e-05 | 8.1545e-05 | 2.3022e-09 | 6.9065e-09 | 6.9065e-09
R111 | 95-63-6 | 1,2,4-Trimethylbenzene |  | 0% | 0 | 0 | lb/gal | AP-42, Ch. 7.1, Liquid Storage Tanks and TCEQ and API Guidance | 0 | 0 | 0 | 0 | 0 | 0
R111 | 1330-20-7 | Xylene (mixture), including m-xylene, o-xylene, p-xylene |  | 0% | 1.4092e-08 | 4.6974e-10 | lb/gal | AP-42, Ch. 7.1, Liquid Storage Tanks and TCEQ and API Guidance | 3.8264e-06 | 4.2275e-05 | 5.1575e-05 | 1.5658e-09 | 4.6974e-09 | 4.6974e-09
R121 | 100-41-4 | Ethyl benzene |  | 0% | 3.8144e-10 | 1.617e-11 | lb/gal | AP-42, Ch. 7.1, Liquid Storage Tanks and TCEQ and API Guidance | 8.6142e-08 | 3.8144e-07 | 1.0052e-06 | 3.8807e-11 | 1.1642e-10 | 1.1642e-10
R121 | 107-21-1 | Ethylene glycol |  | 0% | 0 | 0 | lb/gal | AP-42, Ch. 7.1, Liquid Storage Tanks and TCEQ and API Guidance | 0 | 0 | 0 | 0 | 0 | 0
R121 | 110-54-3 | Hexane |  | 0% | 5.0904e-09 | 1.8449e-10 | lb/gal | AP-42, Ch. 7.1, Liquid Storage Tanks and TCEQ and API Guidance | 1.1496e-06 | 5.0904e-06 | 1.3414e-05 | 4.4278e-10 | 1.3283e-09 | 1.3283e-09
R121 | 540-84-1 | 2,2,4-Trimethylpentane |  | 0% | 6.3208e-09 | 2.4069e-10 | lb/gal | AP-42, Ch. 7.1, Liquid Storage Tanks and TCEQ and API Guidance | 1.4275e-06 | 6.3208e-06 | 1.6657e-05 | 5.7765e-10 | 1.7329e-09 | 1.7329e-09
R121 | 91-20-3 | Naphthalene |  | 0% | 0 | 0 | lb/gal | AP-42, Ch. 7.1, Liquid Storage Tanks and TCEQ and API Guidance | 0 | 0 | 0 | 0 | 0 | 0
R121 | 218-01-9 | Chrysene |  | 0% | 0 | 0 | lb/gal | AP-42, Ch. 7.1, Liquid Storage Tanks and TCEQ and API Guidance | 0 | 0 | 0 | 0 | 0 | 0
R121 | 85-01-8 | Phenanthrene |  | 0% | 0 | 0 | lb/gal | AP-42, Ch. 7.1, Liquid Storage Tanks and TCEQ and API Guidance | 0 | 0 | 0 | 0 | 0 | 0
R121 | 108-88-3 | Toluene |  | 0% | 6.1217e-09 | 2.4266e-10 | lb/gal | AP-42, Ch. 7.1, Liquid Storage Tanks and TCEQ and API Guidance | 1.3825e-06 | 6.1217e-06 | 1.6132e-05 | 5.8237e-10 | 1.7471e-09 | 1.7471e-09
R121 | 95-63-6 | 1,2,4-Trimethylbenzene |  | 0% | 1.3314e-10 | 6.1883e-12 | lb/gal | AP-42, Ch. 7.1, Liquid Storage Tanks and TCEQ and API Guidance | 3.0068e-08 | 1.3314e-07 | 3.5086e-07 | 1.4852e-11 | 4.4555e-11 | 4.4555e-11
R121 | 1330-20-7 | Xylene (mixture), including m-xylene, o-xylene, p-xylene |  | 0% | 1.6604e-09 | 7.0758e-11 | lb/gal | AP-42, Ch. 7.1, Liquid Storage Tanks and TCEQ and API Guidance | 3.7498e-07 | 1.6604e-06 | 4.3755e-06 | 1.6982e-10 | 5.0946e-10 | 5.0946e-10
R131 | 100-41-4 | Ethyl benzene |  | 0% | 6.6349e-09 | 2.2001e-10 | lb/gal | AP-42, Ch. 7.1, Liquid Storage Tanks and TCEQ and API Guidance | 1.8213e-05 | 1.9905e-05 | 2.4284e-05 | 7.3338e-10 | 2.2001e-09 | 2.2001e-09
R131 | 107-21-1 | Ethylene glycol |  | 0% | 0 | 0 | lb/gal | AP-42, Ch. 7.1, Liquid Storage Tanks and TCEQ and API Guidance | 0 | 0 | 0 | 0 | 0 | 0
R131 | 110-54-3 | Hexane |  | 0% | 4.8617e-09 | 1.3751e-10 | lb/gal | AP-42, Ch. 7.1, Liquid Storage Tanks and TCEQ and API Guidance | 1.3345e-05 | 1.4585e-05 | 1.7794e-05 | 4.5837e-10 | 1.3751e-09 | 1.3751e-09
R131 | 540-84-1 | 2,2,4-Trimethylpentane |  | 0% | 0 | 0 | lb/gal | AP-42, Ch. 7.1, Liquid Storage Tanks and TCEQ and API Guidance | 0 | 0 | 0 | 0 | 0 | 0
R131 | 91-20-3 | Naphthalene |  | 0% | 0 | 0 | lb/gal | AP-42, Ch. 7.1, Liquid Storage Tanks and TCEQ and API Guidance | 0 | 0 | 0 | 0 | 0 | 0
R131 | 218-01-9 | Chrysene |  | 0% | 0 | 0 | lb/gal | AP-42, Ch. 7.1, Liquid Storage Tanks and TCEQ and API Guidance | 0 | 0 | 0 | 0 | 0 | 0
R131 | 85-01-8 | Phenanthrene |  | 0% | 0 | 0 | lb/gal | AP-42, Ch. 7.1, Liquid Storage Tanks and TCEQ and API Guidance | 0 | 0 | 0 | 0 | 0 | 0
R131 | 108-88-3 | Toluene |  | 0% | 2.2266e-08 | 6.8973e-10 | lb/gal | AP-42, Ch. 7.1, Liquid Storage Tanks and TCEQ and API Guidance | 6.1119e-05 | 6.6797e-05 | 8.1492e-05 | 2.2991e-09 | 6.8973e-09 | 6.8973e-09
R131 | 95-63-6 | 1,2,4-Trimethylbenzene |  | 0% | 0 | 0 | lb/gal | AP-42, Ch. 7.1, Liquid Storage Tanks and TCEQ and API Guidance | 0 | 0 | 0 | 0 | 0 | 0
R131 | 1330-20-7 | Xylene (mixture), including m-xylene, o-xylene, p-xylene |  | 0% | 1.4101e-08 | 4.7012e-10 | lb/gal | AP-42, Ch. 7.1, Liquid Storage Tanks and TCEQ and API Guidance | 3.8708e-05 | 4.2304e-05 | 5.1611e-05 | 1.5671e-09 | 4.7012e-09 | 4.7012e-09
Railcars | 100-41-4 | Ethyl benzene |  | 0% | 3.753e-10 | 1.247e-11 | lb/gal | AP-42, Ch. 7.1, Liquid Storage Tanks and TCEQ and API Guidance | 0 | 3.0136e-06 | 3.846e-06 | 1.1639e-10 | 3.4917e-10 | 3.4917e-10
Railcars | 107-21-1 | Ethylene glycol |  | 0% | 0 | 0 | lb/gal | AP-42, Ch. 7.1, Liquid Storage Tanks and TCEQ and API Guidance | 0 | 0 | 0 | 0 | 0 | 0
Railcars | 110-54-3 | Hexane |  | 0% | 0 | 0 | lb/gal | AP-42, Ch. 7.1, Liquid Storage Tanks and TCEQ and API Guidance | 0 | 0 | 0 | 0 | 0 | 0
Railcars | 540-84-1 | 2,2,4-Trimethylpentane |  | 0% | 0 | 0 | lb/gal | AP-42, Ch. 7.1, Liquid Storage Tanks and TCEQ and API Guidance | 0 | 0 | 0 | 0 | 0 | 0
Railcars | 91-20-3 | Naphthalene |  | 0% | 0 | 0 | lb/gal | AP-42, Ch. 7.1, Liquid Storage Tanks and TCEQ and API Guidance | 0 | 0 | 0 | 0 | 0 | 0
Railcars | 218-01-9 | Chrysene |  | 0% | 0 | 0 | lb/gal | AP-42, Ch. 7.1, Liquid Storage Tanks and TCEQ and API Guidance | 0 | 0 | 0 | 0 | 0 | 0
Railcars | 85-01-8 | Phenanthrene |  | 0% | 0 | 0 | lb/gal | AP-42, Ch. 7.1, Liquid Storage Tanks and TCEQ and API Guidance | 0 | 0 | 0 | 0 | 0 | 0
Railcars | 108-88-3 | Toluene |  | 0% | 2.9382e-09 | 9.0814e-11 | lb/gal | AP-42, Ch. 7.1, Liquid Storage Tanks and TCEQ and API Guidance | 0 | 2.3594e-05 | 3.0111e-05 | 8.4759e-10 | 2.5428e-09 | 2.5428e-09
Railcars | 95-63-6 | 1,2,4-Trimethylbenzene |  | 0% | 5.7136e-09 | 2.0974e-10 | lb/gal | AP-42, Ch. 7.1, Liquid Storage Tanks and TCEQ and API Guidance | 0 | 4.588e-05 | 5.8553e-05 | 1.9575e-09 | 5.8726e-09 | 5.8726e-09
Railcars | 1330-20-7 | Xylene (mixture), including m-xylene, o-xylene, p-xylene |  | 0% | 7.2936e-09 | 2.4377e-10 | lb/gal | AP-42, Ch. 7.1, Liquid Storage Tanks and TCEQ and API Guidance | 0 | 5.8567e-05 | 7.4745e-05 | 2.2752e-09 | 6.8255e-09 | 6.8255e-09
TRK1 | 100-41-4 | Ethyl benzene |  | 0% | 1.1241e-09 | 3.735e-11 | lb/gal | AP-42, Ch. 7.1, Liquid Storage Tanks and TCEQ and API Guidance | 0 | 3.0125e-06 | 2.0571e-06 | 6.225e-11 | 1.8675e-10 | 1.8675e-10
TRK1 | 107-21-1 | Ethylene glycol |  | 0% | 0 | 0 | lb/gal | AP-42, Ch. 7.1, Liquid Storage Tanks and TCEQ and API Guidance | 0 | 0 | 0 | 0 | 0 | 0
TRK1 | 110-54-3 | Hexane |  | 0% | 0 | 0 | lb/gal | AP-42, Ch. 7.1, Liquid Storage Tanks and TCEQ and API Guidance | 0 | 0 | 0 | 0 | 0 | 0
TRK1 | 540-84-1 | 2,2,4-Trimethylpentane |  | 0% | 0 | 0 | lb/gal | AP-42, Ch. 7.1, Liquid Storage Tanks and TCEQ and API Guidance | 0 | 0 | 0 | 0 | 0 | 0
TRK1 | 91-20-3 | Naphthalene |  | 0% | 0 | 0 | lb/gal | AP-42, Ch. 7.1, Liquid Storage Tanks and TCEQ and API Guidance | 0 | 0 | 0 | 0 | 0 | 0
TRK1 | 218-01-9 | Chrysene |  | 0% | 0 | 0 | lb/gal | AP-42, Ch. 7.1, Liquid Storage Tanks and TCEQ and API Guidance | 0 | 0 | 0 | 0 | 0 | 0
TRK1 | 85-01-8 | Phenanthrene |  | 0% | 0 | 0 | lb/gal | AP-42, Ch. 7.1, Liquid Storage Tanks and TCEQ and API Guidance | 0 | 0 | 0 | 0 | 0 | 0
TRK1 | 108-88-3 | Toluene |  | 0% | 8.8071e-09 | 2.7232e-10 | lb/gal | AP-42, Ch. 7.1, Liquid Storage Tanks and TCEQ and API Guidance | 0 | 2.3603e-05 | 1.6117e-05 | 4.5386e-10 | 1.3616e-09 | 1.3616e-09
TRK1 | 95-63-6 | 1,2,4-Trimethylbenzene |  | 0% | 1.7096e-08 | 6.2715e-10 | lb/gal | AP-42, Ch. 7.1, Liquid Storage Tanks and TCEQ and API Guidance | 0 | 4.5816e-05 | 3.1285e-05 | 1.0453e-09 | 3.1358e-09 | 3.1358e-09
TRK1 | 1330-20-7 | Xylene (mixture), including m-xylene, o-xylene, p-xylene |  | 0% | 2.1844e-08 | 7.3004e-10 | lb/gal | AP-42, Ch. 7.1, Liquid Storage Tanks and TCEQ and API Guidance | 0 | 5.8543e-05 | 3.9975e-05 | 1.2167e-09 | 3.6502e-09 | 3.6502e-09
TRK2 | 100-41-4 | Ethyl benzene |  | 0% | 1.124e-09 | 3.7347e-11 | lb/gal | AP-42, Ch. 7.1, Liquid Storage Tanks and TCEQ and API Guidance | 0 | 3.0123e-06 | 3.2911e-06 | 9.9593e-11 | 2.9878e-10 | 2.9878e-10
TRK2 | 107-21-1 | Ethylene glycol |  | 0% | 0 | 0 | lb/gal | AP-42, Ch. 7.1, Liquid Storage Tanks and TCEQ and API Guidance | 0 | 0 | 0 | 0 | 0 | 0
TRK2 | 110-54-3 | Hexane |  | 0% | 0 | 0 | lb/gal | AP-42, Ch. 7.1, Liquid Storage Tanks and TCEQ and API Guidance | 0 | 0 | 0 | 0 | 0 | 0
TRK2 | 540-84-1 | 2,2,4-Trimethylpentane |  | 0% | 0 | 0 | lb/gal | AP-42, Ch. 7.1, Liquid Storage Tanks and TCEQ and API Guidance | 0 | 0 | 0 | 0 | 0 | 0
TRK2 | 91-20-3 | Naphthalene |  | 0% | 0 | 0 | lb/gal | AP-42, Ch. 7.1, Liquid Storage Tanks and TCEQ and API Guidance | 0 | 0 | 0 | 0 | 0 | 0
TRK2 | 218-01-9 | Chrysene |  | 0% | 0 | 0 | lb/gal | AP-42, Ch. 7.1, Liquid Storage Tanks and TCEQ and API Guidance | 0 | 0 | 0 | 0 | 0 | 0
TRK2 | 85-01-8 | Phenanthrene |  | 0% | 0 | 0 | lb/gal | AP-42, Ch. 7.1, Liquid Storage Tanks and TCEQ and API Guidance | 0 | 0 | 0 | 0 | 0 | 0
TRK2 | 108-88-3 | Toluene |  | 0% | 8.8077e-09 | 2.7236e-10 | lb/gal | AP-42, Ch. 7.1, Liquid Storage Tanks and TCEQ and API Guidance | 0 | 2.3605e-05 | 2.5789e-05 | 7.2629e-10 | 2.1789e-09 | 2.1789e-09
TRK2 | 95-63-6 | 1,2,4-Trimethylbenzene |  | 0% | 1.7091e-08 | 6.2691e-10 | lb/gal | AP-42, Ch. 7.1, Liquid Storage Tanks and TCEQ and API Guidance | 0 | 4.5804e-05 | 5.0043e-05 | 1.6718e-09 | 5.0153e-09 | 5.0153e-09
TRK2 | 1330-20-7 | Xylene (mixture), including m-xylene, o-xylene, p-xylene |  | 0% | 2.1842e-08 | 7.2997e-10 | lb/gal | AP-42, Ch. 7.1, Liquid Storage Tanks and TCEQ and API Guidance | 0 | 5.8538e-05 | 6.3955e-05 | 1.9466e-09 | 5.8397e-09 | 5.8397e-09
TRK3 | 100-41-4 | Ethyl benzene |  | 0% | 1.1245e-09 | 3.7365e-11 | lb/gal | AP-42, Ch. 7.1, Liquid Storage Tanks and TCEQ and API Guidance | 0 | 3.0137e-06 | 3.2926e-06 | 9.9641e-11 | 2.9892e-10 | 2.9892e-10
TRK3 | 107-21-1 | Ethylene glycol |  | 0% | 0 | 0 | lb/gal | AP-42, Ch. 7.1, Liquid Storage Tanks and TCEQ and API Guidance | 0 | 0 | 0 | 0 | 0 | 0
TRK3 | 110-54-3 | Hexane |  | 0% | 0 | 0 | lb/gal | AP-42, Ch. 7.1, Liquid Storage Tanks and TCEQ and API Guidance | 0 | 0 | 0 | 0 | 0 | 0
TRK3 | 540-84-1 | 2,2,4-Trimethylpentane |  | 0% | 0 | 0 | lb/gal | AP-42, Ch. 7.1, Liquid Storage Tanks and TCEQ and API Guidance | 0 | 0 | 0 | 0 | 0 | 0
TRK3 | 91-20-3 | Naphthalene |  | 0% | 0 | 0 | lb/gal | AP-42, Ch. 7.1, Liquid Storage Tanks and TCEQ and API Guidance | 0 | 0 | 0 | 0 | 0 | 0
TRK3 | 218-01-9 | Chrysene |  | 0% | 0 | 0 | lb/gal | AP-42, Ch. 7.1, Liquid Storage Tanks and TCEQ and API Guidance | 0 | 0 | 0 | 0 | 0 | 0
TRK3 | 85-01-8 | Phenanthrene |  | 0% | 0 | 0 | lb/gal | AP-42, Ch. 7.1, Liquid Storage Tanks and TCEQ and API Guidance | 0 | 0 | 0 | 0 | 0 | 0
TRK3 | 108-88-3 | Toluene |  | 0% | 8.8035e-09 | 2.7209e-10 | lb/gal | AP-42, Ch. 7.1, Liquid Storage Tanks and TCEQ and API Guidance | 0 | 2.3593e-05 | 2.5777e-05 | 7.2557e-10 | 2.1767e-09 | 2.1767e-09
TRK3 | 95-63-6 | 1,2,4-Trimethylbenzene |  | 0% | 1.7121e-08 | 6.2849e-10 | lb/gal | AP-42, Ch. 7.1, Liquid Storage Tanks and TCEQ and API Guidance | 0 | 4.5884e-05 | 5.013e-05 | 1.676e-09 | 5.028e-09 | 5.028e-09
TRK3 | 1330-20-7 | Xylene (mixture), including m-xylene, o-xylene, p-xylene |  | 0% | 2.1854e-08 | 7.3041e-10 | lb/gal | AP-42, Ch. 7.1, Liquid Storage Tanks and TCEQ and API Guidance | 0 | 5.8569e-05 | 6.3989e-05 | 1.9478e-09 | 5.8433e-09 | 5.8433e-09
INSERT ROWS ABOVE THIS LINE INSERT ROWS ABOVE THIS LINE INSERT ROWS ABOVE THIS LINE INSERT ROWS ABOVE THIS LINE
INSTRUCTIONS:
- CAS or DEQ ID: either use the drop-down provided or simply cut and paste each pollutant CAS number or DEQ ID (see DEQ Pollutant List Worksheet) emitted by the referenced TEU.
- Chemical Name: if a CAS number or DEQ ID is entered in Column B, Column C should perform a lookup from the DEQ Air Toxics list; alternatively, simply cut and paste the chemical names that correspond to the CAS numbers/DEQ ID in Column B if applicable.
- Control Efficiency: enter the pollutant specific control efficiency - this should include all capture and removal process efficiencies applicable to each individual pollutant.
- EF Values: provide emission factors for Annual and Max Daily conditions; if Annual and Max Daily EF values are equivalent, please enter value in Annual (Column F).
- Emission Factor Information Reference/Notes: provide EF references (e.g. Source Tests, AP-42, Engineering Estimates, etc) as well as any additional notes (e.g. control efficiencies).
- Calculated Emissions: follow guidance in "Form Instructions" worksheet for specific formulas.
AQ520 Form - Version 1.6
5/10/2021
Note on C12: GISKA Jonathan: EPA HAP compounds - cells shaded orange.

## EF Support
Emission Factor Support References
ORRCO - PDX
Portland, OR
Revised: March 2025
Step 1. List emission factors for Steam Boiler and Heater #11 combusting distillate.
Emission Unit | CAS or ODEQ ID | Toxic Air Contaminant (TAC) | Permitted Emission Factor (lb/1000 gal)
NOTE: EFs the same as for Klamath IOI CAO | [5 empty] | <MDL = | 0
100% Waste Oil Distillates Source Test 2020-03 (lb/1000 gal)
Steam Boiler and Heater #11 Burning Distillate | 75-07-0 | Acetaldehyde | 0.0351 | 0.0065983 | Aluminum (Al)
| 7440-38-2 | Arsenic and compounds | 0 | 2.55e-05 | Antimony (Sb)
| 71-43-2 | Benzene | 0.0044 | 6.0635e-05 | Arsenic (As) | <MDL
| 106-99-0 | 1,3-Butadiene | 0.0148 | 1.7421e-06 | Beryllium (Be) | <MDL |  | Tables from
| 7440-43-9 | Cadmium and compounds | 1.49e-05 | 1.49e-05 | Cadmium (Cd) |  |  | 2018 Simple ACDP Review Report for Permit Number 18-0020-SI-01
| 7440-47-3 | Chromium | 0.00040711 | 0.00040711 | Chromium (Cr)
| 100-41-4 | Ethyl benzene | 0.0004 | 4.3267e-06 | Cobalt (Co) | <MDL
| 50-00-0 | Formaldehyde | 0.0351 | 0.00057537 | Copper
| 110-54-3 | Hexane | 0.0035 | 0.00252 | Lead (Pb)
| 7647-01-0 | Hydrochloric acid | 0.1863 | 0.00029992 | Manganese (Mn)
| 7439-92-1 | Lead and compounds | 0.00252 | 2.11e-05 | Mercury (Hg)
| 7439-96-5 | Manganese and compounds | 0.00029992 | 6.5478e-05 | Nickel (Ni)
| 7439-97-6 | Mercury and compounds | 2.11e-05 | 0.028137 | Phosphorus
| 7440-02-0 | Nickel and compounds | 6.5478e-05 | 0.00014989 | Selenium | <MDL
| 91-20-3 | Naphthalene | 7.93e-06 | 8.6621e-06 | Vanadium | <MDL
| 108-88-3 | Toluene | 0.0044 | 0.0028748 | Zinc
| 1330-20-7 | Xylene (mixture), including m-xylene, o-xylene, and p-xylene | 0.0016
| 7429-90-5 | Aluminum | 0.0065983 | 7.93e-06 | Naphthalene
| 7440-36-0 | Antimony | 2.55e-05
| 7440-41-7 | Beryllium | 0
| 7440-48-4 | Cobalt | 0 | 1.41e-10 | 2,3,7,8-Tetrachlorodibenzo-p-dioxin (TCDD) | <MDL
| 7440-50-8 | Copper | 0.00057537 | 1.16e-09 | 1,2,3,7,8-Pentachlorodibenzo-p-dioxin (PeCDD)
| 7723-14-0 | Phosphorus | 0.028137 | 1.15e-09 | 1,2,3,4,7,8-Hexachlorodibenzo-p-dioxin (HxCDD)
| 7782-49-2 | Selenium | 0 | 4.18e-09 | 1,2,3,6,7,8-Hexachlorodibenzo-p-dioxin (HxCDD)
| 7440-62-2 | Vanadium | 0 | 1.54e-09 | 1,2,3,7,8,9-Hexachlorodibenzo-p-dioxin (HxCDD)
| 7440-66-6 | Zinc | 0.0028748 | 2.64e-08 | 1,2,3,4,6,7,8-Heptachlorodibenzo-p-dioxin (HpCDD)
|  |  |  | 2.96e-08 | Octachlorodibenzo-p-dioxin (OCDD)
|  |  |  | 1.65e-09 | 2,3,7,8-Tetrachlorodibenzofuran (TcDF)
|  |  |  | 1.36e-09 | 1,2,3,7,8-Pentachlorodibenzofuran (PeCDF) | <MDL
| 1746-01-6 | 2,3,7,8-Tetrachlorodibenzo-p-dioxin (TCDD) | 0 | 2.61e-09 | 2,3,4,7,8-Pentachlorodibenzofuran (PeCDF)
| 40321-76-4 | 1,2,3,7,8-Pentachlorodibenzo-p-dioxin (PeCDD) | 1.16e-09 | 1.74e-09 | 1,2,3,4,7,8-Hexachlorodibenzofuran (HxCDF)
| 39227-28-6 | 1,2,3,4,7,8-Hexachlorodibenzo-p-dioxin (HxCDD) | 1.15e-09 | 1.74e-09 | 1,2,3,6,7,8-Hexachlorodibenzofuran (HxCDF)
| 57653-85-7 | 1,2,3,6,7,8-Hexachlorodibenzo-p-dioxin (HxCDD) | 4.18e-09 | 1.87e-09 | 1,2,3,7,8,9-Hexachlorodibenzofuran (HxCDF)
| 19408-74-3 | 1,2,3,7,8,9-Hexachlorodibenzo-p-dioxin (HxCDD) | 1.54e-09 | 2.89e-10 | 2,3,4,6,7,8-Hexachlorodibenzofuran (HxCDF) | <MDL
| 35822-46-9 | 1,2,3,4,6,7,8-Heptachlorodibenzo-p-dioxin (HpCDD) | 2.64e-08 | 4.06e-09 | 1,2,3,4,6,7,8-Heptachlorodibenzofuran (HpCDF)
| 3268-87-9 | Octachlorodibenzo-p-dioxin (OCDD) | 2.96e-08 | 5.85e-10 | 1,2,3,4,7,8,9-Heptachlorodibenzofuran (HpCDF) | <MDL
| 51207-31-9 | 2,3,7,8-Tetrachlorodibenzofuran (TcDF) | 1.65e-09 | 1.37e-09 | Octachlorodibenzofuran (OCDF)
| 57117-41-6 | 1,2,3,7,8-Pentachlorodibenzofuran (PeCDF) | 0 | 2.32e-07 | Acenaphthene
| 57117-31-4 | 2,3,4,7,8-Pentachlorodibenzofuran (PeCDF) | 2.61e-09 | 1.75e-07 | Acenaphthylene
| 70648-26-9 | 1,2,3,4,7,8-Hexachlorodibenzofuran (HxCDF) | 1.74e-09 | 2.43e-07 | Anthracene | <MDL
| 57117-44-9 | 1,2,3,6,7,8-Hexachlorodibenzofuran (HxCDF) | 1.74e-09 | 9.34e-08 | Benzo(a)anthracene | <MDL
| 72918-21-9 | 1,2,3,7,8,9-Hexachlorodibenzofuran (HxCDF) | 1.87e-09 | 2.39e-07 | Benzo(a)pyrene
| 60851-34-5 | 2,3,4,6,7,8-Hexachlorodibenzofuran (HxCDF) | 2.89e-10 | 6.53e-07 | Benzo(b)fluoranthene
| 67562-39-4 | 1,2,3,4,6,7,8-Heptachlorodibenzofuran (HpCDF) | 4.06e-09 | 1.26e-06 | Benzo(e)pyrene
| 55673-89-7 | 1,2,3,4,7,8,9-Heptachlorodibenzofuran (HpCDF) | 0 | 5.73e-06 | Benzo(g,h,i)perylene
| 39001-02-0 | Octachlorodibenzofuran (OCDF) | 1.37e-09 | 2.5e-07 | Benzo(k)fluoranthene
| 83-32-9 | Acenaphthene | 2.32e-07 | 4.38e-07 | Chrysene
| 208-96-8 | Acenaphthylene | 1.75e-07 | 8.5e-08 | Dibenz[a,h]anthracene | <MDL
| 120-12-7 | Anthracene | 0 | 2.78e-06 | Fluoranthene
| 56-55-3 | Benz[a]anthracene | 0 | 3.8e-07 | Fluorene
| 50-32-8 | Benzo[a]pyrene | 2.39e-07 | 8.34e-07 | Indeno[1,2,3-cd]pyrene
| 205-99-2 | Benzo[b]fluoranthene | 6.53e-07 | 3.45e-06 | 2-Methyl naphthalene
| 192-97-2 | Benzo[e]pyrene | 1.26e-06 | 6.54e-08 | Perylene | <MDL
| 191-24-2 | Benzo[g,h,i]perylene | 5.73e-06 | 4e-06 | Phenanthrene
| 207-08-9 | Benzo[k]fluoranthene | 2.5e-07 | 2.18e-06 | Pyrene
| 218-01-9 | Chrysene | 4.38e-07 | 4.74e-08 | PCB-8 [2,4'-dichlorobiphenyl] | <MDL
| 53-70-3 | Dibenz[a,h]anthracene | 0 | 1.63e-08 | PCB 18 [2,2',5-trichlorobiphenyl] | <MDL
| 206-44-0 | Fluoranthene | 2.78e-06 | 3.62e-08 | PCB-28 [2,4,4'-trichlorobiphenyl]
| 86-73-7 | Fluorene | 3.8e-07 | 1.74e-08 | PCB-44 [2,2',3,5'-tetrachlorobiphenyl] | <MDL
| 193-39-5 | Indeno[1,2,3-cd]pyrene | 8.34e-07 | 1.82e-08 | PCB-52 [2,2',5,5'-tetrachlorobiphenyl]
| 91-57-6 | 2-Methyl naphthalene | 3.45e-06 | 2.27e-08 | PCB-66 [2,3',4,4'-tetrachlorobiphenyl]
| 198-55-0 | Perylene | 0 | 8.49e-09 | PCB 77 [3,3',4,4'-tetrachlorobiphenyl] | <MDL
| 85-01-8 | Phenanthrene | 4e-06 | 3.23e-09 | PCB 81 [3,4,4',5-tetrachlorobiphenyl] | <MDL
| 129-00-0 | Pyrene | 2.18e-06 | 1.03e-08 | PCB-101 [2,2',4,5,5'-pentachlorobiphenyl] | <MDL
| 34883-43-7 | PCB-8 [2,4'-dichlorobiphenyl] | 0 | 4.41e-09 | PCB 105 [2,3,3',4,4'-pentachlorobiphenyl] | <MDL
| 37680-65-2 | PCB 18 [2,2',5-trichlorobiphenyl] | 0 | 9.61e-10 | PCB 114 [2,3,4,4',5-pentachlorobiphenyl] | <MDL
| 7012-37-5 | PCB-28 [2,4,4'-trichlorobiphenyl] | 3.62e-08 | 5.98e-09 | PCB 118 [2,3',4,4',5-pentachlorobiphenyl] | <MDL
| 41464-39-5 | PCB-44 [2,2',3,5'-tetrachlorobiphenyl] | 0 | 1.28e-09 | PCB 123 [2,3',4,4',5'-pentachlorobiphenyl] | <MDL
| 35693-99-3 | PCB-52 [2,2',5,5'-tetrachlorobiphenyl] | 1.82e-08 | 3.9e-09 | PCB 126 [3,3',4,4',5-pentachlorobiphenyl] | <MDL
| 32598-10-0 | PCB-66 [2,3',4,4'-tetrachlorobiphenyl] | 2.27e-08 | 1.8e-09 | PCB-128 [2,2',3,3',4,4'-hexachlorobiphenyl] | <MDL
| 32598-13-3 | PCB 77 [3,3',4,4'-tetrachlorobiphenyl] | 0 | 4.11e-09 | PCB-138 [2,2',3,4,4',5'-hexachlorobiphenyl] | <MDL
| 70362-50-4 | PCB 81 [3,4,4',5-tetrachlorobiphenyl] | 0 | 3.78e-09 | PCB-153 [2,2',4,4',5,5'-hexachlorobiphenyl]
| 37680-73-2 | PCB-101 [2,2',4,5,5'-pentachlorobiphenyl] | 0 | 1.49e-09 | PCB 156 [2,3,3',4,4',5-hexachlorobiphenyl] | <MDL
| 32598-14-4 | PCB 105 [2,3,3',4,4'-pentachlorobiphenyl] | 0 | 1.08e-09 | PCB 157 [2,3,3',4,4',5'-hexachlorobiphenyl] | <MDL
| 74472-37-0 | PCB 114 [2,3,4,4',5-pentachlorobiphenyl] | 0 | 7.75e-10 | PCB 167 [2,3',4,4',5,5'-hexachlorobiphenyl] | <MDL
| 31508-00-6 | PCB 118 [2,3',4,4',5-pentachlorobiphenyl] | 0 | 9.11e-10 | PCB 169 [3,3',4,4',5,5'-hexachlorobiphenyl] | <MDL
| 65510-44-3 | PCB 123 [2,3',4,4',5'-pentachlorobiphenyl] | 0 | 1.07e-09 | PCB-170 [2,2',3,3',4,4',5-heptachlorobiphenyl] | <MDL
| 57465-28-8 | PCB 126 [3,3',4,4',5-pentachlorobiphenyl] | 0 | 1.24e-09 | PCB-180 [2,2',3,4,4',5,5'-heptachlorobiphenyl] | <MDL
| 38380-07-3 | PCB-128 [2,2',3,3',4,4'-hexachlorobiphenyl] | 0 | 1.05e-09 | PCB-187 [2,2',3,4',5,5',6-heptachlorobiphenyl] | <MDL
| 35065-28-2 | PCB-138 [2,2',3,4,4',5'-hexachlorobiphenyl] | 0 | 9.82e-10 | PCB 189 [2,3,3',4,4',5,5'-heptachlorobiphenyl] | <MDL
| 35065-27-1 | PCB-153 [2,2',4,4',5,5'-hexachlorobiphenyl] | 3.78e-09 | 4.54e-10 | PCB-195 [2,2',3,3',4,4',5,6-octachlorobiphenyl] | <MDL
| 38380-08-4 | PCB 156 [2,3,3',4,4',5-hexachlorobiphenyl] | 0 | 1.85e-09 | PCB-206 [2,2',3,3',4,4',5,5',6-nonachlorobiphenyl] | <MDL
| 69782-90-7 | PCB 157 [2,3,3',4,4',5'-hexachlorobiphenyl] | 0 | 1.65e-09 | PCB-209 [2,2'3,3',4,4',5,5',6,6 '-decachlorobiphenyl] | <MDL
| 52663-72-6 | PCB 167 [2,3',4,4',5,5'-hexachlorobiphenyl] | 0
| 32774-16-6 | PCB 169 [3,3',4,4',5,5'-hexachlorobiphenyl] | 0 |  | For those TACs <MDL, emissions are set to zero per Appendix G guidance. (Recommended Procedures for Toxic Air Contaminant Health Risk Assessments, ODEQ, July 2020)
| 35065-30-6 | PCB-170 [2,2',3,3',4,4',5-heptachlorobiphenyl] | 0 |  | "If a toxic air contaminant is not detected in any source test runs or samples, you can consider the toxic air contaminant not present, and treat its concentration as zero in that portion of the risk assessment."
| 35065-29-3 | PCB-180 [2,2',3,4,4',5,5'-heptachlorobiphenyl] | 0
| 52663-68-0 | PCB-187 [2,2',3,4',5,5',6-heptachlorobiphenyl] | 0
| 39635-31-9 | PCB 189 [2,3,3',4,4',5,5'-heptachlorobiphenyl] | 0
| 52663-78-2 | PCB-195 [2,2',3,3',4,4',5,6-octachlorobiphenyl] | 0
| 40186-72-9 | PCB-206 [2,2',3,3',4,4',5,5',6-nonachlorobiphenyl] | 0
| 2051-24-3 | PCB-209 [2,2'3,3',4,4',5,5',6,6 '-decachlorobiphenyl] | 0

## Calculation Support
Emission Calculation Support
ORRCO - PDX
Portland, OR
Revised: March 2025
Steam Boiler |  |  |  | Heater #11
| 6.5095 | mmBTU/hr |  |  | 8.31 | mmBTU/hr
Fuel Oil HV: | 138500 | BTU/gal |  | Fuel Oil HV: | 138500 | BTU/gal
| 47 | gal/hr |  |  | 60 | gal/hr
Max Fuel Usage Rate: | 1128 | gal/day |  | Max Fuel Usage Rate: | 1440 | gal/day
Max Annual Fuel Usage Rate: | 411720 | gal/yr |  | Max Annual Fuel Usage Rate: | 525600 | gal/yr
PTE Fuel Usage Rate: | 1128 | gal/day |  | PTE Fuel Usage Rate: | 1440 | gal/day
PTE Annual Fuel Usage Rate: | 411720 | gal/yr |  | PTE Annual Fuel Usage Rate: | 525600 | gal/yr
Boiler Capacity: | 57023.22 | mmBTU/yr |  | Boiler Capacity: | 72795.6 | mmBTU/yr
Operating Hours: | [7 empty] | 2024 Actuals - Annual Report
[8 empty] | Used Oil Processed | 5007718 | gallons
[8 empty] | Spent Ethylene Glycol Processed | 147009 | gallons
PTE EUs: | 24 | hr/day | [5 empty] | Fats, Oils, & Grease Processed | 35371 | gallons
| 7 | day/week | [5 empty] | Distillate (light ends) recovered | 160007 | gallons
| 52 | week/year | [5 empty] | Storage Tanks | 21570300 | gallons
Fuel Oil (Distillate) Combusted
Annual Capacity (Max) EUs: | 8760 | hour/year | [5 empty] | Steam Boiler | 154289 | gallons
[8 empty] | Heater #11 | 76480 | gallons
Estimated Constituents of Used Oil
| Fuel Oil |  | 72%
| Water |  | 20%
| Light Ends |  | 8%
Welding Emissions for Stainless Steel - proposed exemption (less than 1 pound usage per year.)
|  |  |  | 316L SS Welding |  | Annually
|  |  |  | Weight Used (lb) |  | 1
Percent
|  |  |  | Chromium | 18% | 0.18 | lbs
|  |  |  | Nickel | 14% | 0.14 | lbs
|  |  |  | Molybdenum | 3% | 0.03 | lbs

## Tanks 2025
Annual Max Emissions
Tank ID | 1 | 10 | 10a | 11a | 13 | 14 | 15 | 16 | 17 | 18 | 19 | 2 | 22 | 23 | 3 | 30 | 31 | 32 | 33 | 34 | 38 | 4 | 40 | 50 | 51 | 52 | 6 | 62 | 63 | 64 | 65 | 68 | 69 | 7 | 70 | 71 | 72 | 8 | 9 | 9A | CTW2A | DAF1 | HT1 | HT2 | HT4 | K945 | OWS1 | R111 | R121 | R131 | Railcars | TRK1 | TRK2 | TRK3 | Total Pounds
Ethylbenzene | 0.0093276 | 0.0029887 | 0.00038401 | 0.0005831 | 0.0029943 | 0.019864 | 0.0023815 | 0.003168 | 0.0031678 | 0.00037528 | 0.00059431 | 0.0093276 | 0 | 0 | 0.0094481 | 0.0029945 | 0.00026773 | 0.00059351 | 0.0029951 | 0.002994 | 0.0005913 | 0.0094481 | 0.00026874 | 0.019853 | 0.0029958 | 0.019855 | 0.0029919 | 0.0030042 | 0.0029945 | 0.00058503 | 0.00037528 | 0.003003 | 0.0030022 | 0.0095448 | 0.00038396 | 0.00037606 | 0.00038466 | 0.0029934 | 0.0030036 | 0.00058244 | 1.1839e-05 | 0.0005949 | 0.0030084 | 0.0031636 | 0.0029991 | 0.0093936 | 0.00058978 | 0.019893 | 0.00038144 | 0.019905 | 0.0030136 | 0.0030125 | 0.0030123 | 0.0030137 | 0.23268
Ethylene glycol | 0 | 0 | 0 | 0 | 0 | 0 | 0 | 0 | 0 | 0 | 0 | 0 | 0.5 | 0.5 | 0 | 0 | 0 | 0 | 0 | 0 | 0 | 0 | 0 | 0 | 0 | 0 | 0 | 0 | 0 | 0 | 0 | 0 | 0 | 0 | 0 | 0 | 0 | 0 | 0 | 0 | 0 | 0 | 0 | 0 | 0 | 0 | 0 | 0 | 0 | 0 | 0 | 0 | 0 | 0 | 1
Hexane (n-) | 0 | 0 | 0.0051051 | 0 | 0 | 0.014698 | 0 | 0 | 0 | 0.0050549 | 0 | 0 | 0 | 0 | 0 | 0 | 0 | 0 | 0 | 0 | 0 | 0 | 0 | 0.01473 | 0.00043325 | 0.014723 | 0 | 0 | 0 | 0 | 0.0050549 | 0 | 0 | 0 | 0.0051048 | 0.0050594 | 0.0051088 | 0 | 0 | 0 | 0 | 0 | 0 | 0 | 0 | 0 | 0 | 0.014618 | 0.0050904 | 0.014585 | 0 | 0 | 0 | 0 | 0.10937
Iso-octane {2,2,4 trimethylpentane} | 0 | 0 | 0.0063467 | 0 | 0 | 0 | 0 | 0 | 0 | 0.0062585 | 0 | 0 | 0 | 0 | 0 | 0 | 0 | 0 | 0 | 0 | 0 | 0 | 0 | 0 | 0 | 0 | 0 | 0 | 0 | 0 | 0.0062584 | 0 | 0 | 0 | 0.0063462 | 0.0062664 | 0.0063533 | 0 | 0 | 0 | 0 | 0 | 0 | 0 | 0 | 0 | 0 | 0 | 0.0063208 | 0 | 0 | 0 | 0 | 0 | 0.04415
Naphthalene | 0 | 0 | 0 | 0 | 0 | 0 | 0 | 0 | 0 | 0 | 0 | 0 | 0 | 0 | 0 | 0 | 0 | 0 | 0 | 0 | 0 | 0 | 0 | 0 | 0.00039309 | 0 | 0 | 0 | 0 | 0 | 0 | 0 | 0 | 0 | 0 | 0 | 0 | 0 | 0 | 0 | 0 | 0 | 0 | 0 | 0 | 0 | 0 | 0 | 0 | 0 | 0 | 0 | 0 | 0 | 0.00039309
PACs {Chrysene} | 0 | 0 | 0 | 0 | 0 | 0 | 0 | 0 | 0 | 0 | 0 | 0 | 0 | 0 | 0 | 0 | 0 | 0 | 0 | 0 | 0 | 0 | 0 | 0 | 8.3419e-14 | 0 | 0 | 0 | 0 | 0 | 0 | 0 | 0 | 0 | 0 | 0 | 0 | 0 | 0 | 0 | 0 | 0 | 0 | 0 | 0 | 0 | 0 | 0 | 0 | 0 | 0 | 0 | 0 | 0 | 8.3419e-14
Phenanthrene | 0 | 0 | 0 | 0 | 0 | 0 | 0 | 0 | 0 | 0 | 0 | 0 | 0 | 0 | 0 | 0 | 0 | 0 | 0 | 0 | 0 | 0 | 0 | 0 | 0 | 0 | 0 | 0 | 0 | 0 | 0 | 0 | 0 | 0 | 0 | 0 | 0 | 0 | 0 | 0 | 0 | 0 | 0 | 0 | 0 | 0 | 0 | 0 | 0 | 0 | 0 | 0 | 0 | 0 | 0
Toluene | 0.073539 | 0.023786 | 0.0061527 | 0.0045975 | 0.023745 | 0.066943 | 0.018902 | 0.020298 | 0.020256 | 0.006047 | 0.0047144 | 0.073539 | 0 | 0 | 0.074795 | 0.023743 | 0.0017108 | 0.0047061 | 0.023739 | 0.023747 | 0.004683 | 0.074795 | 0.0017187 | 0.066983 | 0.023734 | 0.066974 | 0.023762 | 0.02367 | 0.023743 | 0.0046176 | 0.006047 | 0.023678 | 0.023685 | 0.075807 | 0.0061521 | 0.0060565 | 0.0061606 | 0.023751 | 0.023674 | 0.0045907 | 9.3793e-05 | 0.0047206 | 0.023636 | 0.021078 | 0.023708 | 0.074226 | 0.0046671 | 0.06684 | 0.0061217 | 0.066797 | 0.023594 | 0.023603 | 0.023605 | 0.023593 | 1.3955
Trimethylbenzene (1,2,4) | 0.14066 | 0.044497 | 0.00013434 | 0.0087923 | 0.044799 | 0 | 0.035586 | 0.063879 | 0.064065 | 0.00013028 | 0.0088876 | 0.14066 | 0 | 0 | 0.14169 | 0.044811 | 0.0054198 | 0.008881 | 0.044844 | 0.044783 | 0.0088622 | 0.14169 | 0.0054335 | 0 | 0.044879 | 0 | 0.04467 | 0.045343 | 0.044812 | 0.0088088 | 0.00013028 | 0.04528 | 0.045231 | 0.14251 | 0.00013432 | 0.00013064 | 0.00013465 | 0.044751 | 0.045312 | 0.0087866 | 0.00017735 | 0.0088927 | 0.045583 | 0.060305 | 0.045064 | 0.14122 | 0.0088493 | 0 | 0.00013314 | 0 | 0.04588 | 0.045816 | 0.045804 | 0.045884 | 2.013
Xylene | 0.18118 | 0.058013 | 0.0016718 | 0.011326 | 0.058137 | 0.042205 | 0.046235 | 0.062716 | 0.062727 | 0.0016331 | 0.011539 | 0.18118 | 0 | 0 | 0.18347 | 0.058142 | 0.0053018 | 0.011524 | 0.058156 | 0.058131 | 0.011482 | 0.18347 | 0.0053213 | 0.042177 | 0.05817 | 0.042183 | 0.058084 | 0.058356 | 0.058143 | 0.011363 | 0.0016331 | 0.058331 | 0.058312 | 0.1853 | 0.0016716 | 0.0016366 | 0.0016747 | 0.058118 | 0.058344 | 0.011314 | 0.00022988 | 0.01155 | 0.058451 | 0.062365 | 0.058245 | 0.18243 | 0.011453 | 0.042275 | 0.0016604 | 0.042304 | 0.058567 | 0.058543 | 0.058538 | 0.058569 | 2.7636
Annual Throughput (gal) | 1500000 | 1000000 | 500000 | 600000 | 300000 | 300000 | 600000 | 1600000 | 1600000 | 800000 | 4000000 | 1500000 | 300000 | 300000 | 1500000 | 1000000 | 1000000 | 1000000 | 100000 | 1500000 | 200000 | 1500000 | 600000 | 500000 | 10000 | 400000 | 1600000 | 600000 | 5000000 | 1000000 | 300000 | 600000 | 600000 | 6000000 | 500000 | 500000 | 500000 | 2500000 | 3000000 | 500000 | 900000 | 6000000 | 200000 | 100000 | 1000000 | 500000 | 1500000 | 3000000 | 1000000 | 3000000 | 8030000 | 2680000 | 2680000 | 2680000
Daily Throughput (gal) | 12186 | 10500 | 3000 | 5000 | 6809 | 9192 | 10360 | 22399 | 20534 | 20534 | 31918 | 12186 | 14543.3439 | 16689.1398 | 24506 | 12286.6292 | 19665.1236 | 6468.2532 | 10360 | 29489 | 7323 | 24506 | 10582.2886 | 12238.6017 | 4000 | 4620 | 29464 | 6000 | 12369 | 22000 | 26074 | 12000 | 20000 | 29464 | 20000 | 12369 | 5000 | 32490 | 14500 | 3000 | 20000 | 20000 | 20000 | 1000 | 20000 | 25000 | 30000 | 10000 | 7200 | 10000 | 28000 | 5000 | 8000 | 8000
Hourly Pump Rate (gph) | 4062 | 3500 | 1000 | 1666.6667 | 2269.6667 | 3064 | 3453.3333 | 7466.3333 | 6844.6667 | 6844.6667 | 10639.3333 | 4062 | 4847.7813 | 5563.0466 | 8168.6667 | 4095.5431 | 6555.0412 | 2156.0844 | 3453.3333 | 9829.6667 | 2441 | 8168.6667 | 3527.4295 | 4079.5339 | 1333.3333 | 1540 | 9821.3333 | 2000 | 4123 | 7333.3333 | 8691.3333 | 4000 | 6666.6667 | 9821.3333 | 6666.6667 | 4123 | 1666.6667 | 10830 | 4833.3333 | 1000 | 6666.6667 | 6666.6667 | 6666.6667 | 333.3333 | 6666.6667 | 8333.3333 | 10000 | 3333.3333 | 2400 | 3333.3333 | 9333.3333 | 1666.6667 | 2666.6667 | 2666.6667
Hourly Max Emissions
Tank ID | 1 | 10 | 10a | 11a | 13 | 14 | 15 | 16 | 17 | 18 | 19 | 2 | 22 | 23 | 3 | 30 | 31 | 32 | 33 | 34 | 38 | 4 | 40 | 50 | 51 | 52 | 6 | 62 | 63 | 64 | 65 | 68 | 69 | 7 | 70 | 71 | 72 | 8 | 9 | 9A | CTW2A | DAF1 | HT1 | HT2 | HT4 | K945 | OWS1 | R111 | R121 | R131 | Railcars | TRK1 | TRK2 | TRK3
Ethylbenzene | 9.9938e-06 | 4.1339e-06 | 6.8098e-07 | 6.2485e-07 | 4.1429e-06 | 2.744e-05 | 2.5922e-06 | 4.2527e-06 | 4.252e-06 | 6.5641e-07 | 6.4603e-07 | 9.9938e-06 | 0 | 0 | 1.0221e-05 | 4.1433e-06 | 3.2715e-07 | 6.4452e-07 | 4.1443e-06 | 4.1425e-06 | 6.4032e-07 | 1.0221e-05 | 3.283e-07 | 2.7422e-05 | 4.1453e-06 | 2.7426e-05 | 4.1391e-06 | 4.1583e-06 | 4.1433e-06 | 6.2847e-07 | 6.5641e-07 | 4.1566e-06 | 4.1553e-06 | 1.0405e-05 | 6.8084e-07 | 6.5859e-07 | 6.8283e-07 | 4.1415e-06 | 4.1575e-06 | 6.2361e-07 | 1.2831e-08 | 6.4716e-07 | 4.1647e-06 | 4.2582e-06 | 4.1506e-06 | 1.0118e-05 | 6.3743e-07 | 2.7484e-05 | 6.7373e-07 | 2.7502e-05 | 4.1724e-06 | 4.1708e-06 | 4.1705e-06 | 4.1725e-06
Ethylene glycol | 0 | 0 | 0 | 0 | 0 | 0 | 0 | 0 | 0 | 0 | 0 | 0 | 0.00067204 | 0.00067204 | 0 | 0 | 0 | 0 | 0 | 0 | 0 | 0 | 0 | 0 | 0 | 0 | 0 | 0 | 0 | 0 | 0 | 0 | 0 | 0 | 0 | 0 | 0 | 0 | 0 | 0 | 0 | 0 | 0 | 0 | 0 | 0 | 0 | 0 | 0 | 0 | 0 | 0 | 0 | 0
Hexane (n-) | 0 | 0 | 7.722e-06 | 0 | 0 | 1.7423e-05 | 0 | 0 | 0 | 7.6027e-06 | 0 | 0 | 0 | 0 | 0 | 0 | 0 | 0 | 0 | 0 | 0 | 0 | 0 | 1.7488e-05 | 5.1453e-07 | 1.7474e-05 | 0 | 0 | 0 | 0 | 7.6027e-06 | 0 | 0 | 0 | 7.7213e-06 | 7.6134e-06 | 7.7308e-06 | 0 | 0 | 0 | 0 | 0 | 0 | 0 | 0 | 0 | 0 | 1.7258e-05 | 7.6871e-06 | 1.7189e-05 | 0 | 0 | 0 | 0
Iso-octane {2,2,4 trimethylpentane} | 0 | 0 | 1.0094e-05 | 0 | 0 | 0 | 0 | 0 | 0 | 9.8716e-06 | 0 | 0 | 0 | 0 | 0 | 0 | 0 | 0 | 0 | 0 | 0 | 0 | 0 | 0 | 0 | 0 | 0 | 0 | 0 | 0 | 9.8716e-06 | 0 | 0 | 0 | 1.0093e-05 | 9.8915e-06 | 1.011e-05 | 0 | 0 | 0 | 0 | 0 | 0 | 0 | 0 | 0 | 0 | 0 | 1.0029e-05 | 0 | 0 | 0 | 0 | 0
Naphthalene | 0 | 0 | 0 | 0 | 0 | 0 | 0 | 0 | 0 | 0 | 0 | 0 | 0 | 0 | 0 | 0 | 0 | 0 | 0 | 0 | 0 | 0 | 0 | 0 | 6.5202e-07 | 0 | 0 | 0 | 0 | 0 | 0 | 0 | 0 | 0 | 0 | 0 | 0 | 0 | 0 | 0 | 0 | 0 | 0 | 0 | 0 | 0 | 0 | 0 | 0 | 0 | 0 | 0 | 0 | 0
PACs {Chrysene} | 0 | 0 | 0 | 0 | 0 | 0 | 0 | 0 | 0 | 0 | 0 | 0 | 0 | 0 | 0 | 0 | 0 | 0 | 0 | 0 | 0 | 0 | 0 | 0 | 3.2887e-16 | 0 | 0 | 0 | 0 | 0 | 0 | 0 | 0 | 0 | 0 | 0 | 0 | 0 | 0 | 0 | 0 | 0 | 0 | 0 | 0 | 0 | 0 | 0 | 0 | 0 | 0 | 0 | 0 | 0
Phenanthrene | 0 | 0 | 0 | 0 | 0 | 0 | 0 | 0 | 0 | 0 | 0 | 0 | 0 | 0 | 0 | 0 | 0 | 0 | 0 | 0 | 0 | 0 | 0 | 0 | 0 | 0 | 0 | 0 | 0 | 0 | 0 | 0 | 0 | 0 | 0 | 0 | 0 | 0 | 0 | 0 | 0 | 0 | 0 | 0 | 0 | 0 | 0 | 0 | 0 | 0 | 0 | 0 | 0 | 0
Toluene | 7.3584e-05 | 3.0897e-05 | 1.0193e-05 | 4.6013e-06 | 3.0787e-05 | 8.6601e-05 | 1.9291e-05 | 2.6658e-05 | 2.6604e-05 | 9.9137e-06 | 4.8033e-06 | 7.3584e-05 | 0 | 0 | 7.5747e-05 | 3.0783e-05 | 2.0457e-06 | 4.7888e-06 | 3.077e-05 | 3.0793e-05 | 4.7486e-06 | 7.5747e-05 | 2.0545e-06 | 8.6707e-05 | 3.0757e-05 | 8.6685e-05 | 3.0834e-05 | 3.0586e-05 | 3.0782e-05 | 4.6356e-06 | 9.9137e-06 | 3.061e-05 | 3.0628e-05 | 7.7512e-05 | 1.0191e-05 | 9.9386e-06 | 1.0214e-05 | 3.0804e-05 | 3.0598e-05 | 4.5895e-06 | 9.5203e-08 | 4.8142e-06 | 3.0497e-05 | 2.7656e-05 | 3.0689e-05 | 7.4763e-05 | 4.721e-06 | 8.6331e-05 | 1.0111e-05 | 8.6217e-05 | 3.0385e-05 | 3.0409e-05 | 3.0413e-05 | 3.0383e-05
Trimethylbenzene (1,2,4) | 0.00016553 | 6.707e-05 | 2.6157e-07 | 1.0348e-05 | 6.7753e-05 | 0 | 4.2309e-05 | 8.8522e-05 | 8.8745e-05 | 2.4901e-07 | 1.0557e-05 | 0.00016553 | 0 | 0 | 0.00016779 | 6.778e-05 | 6.8342e-06 | 1.0543e-05 | 6.7855e-05 | 6.7718e-05 | 1.0501e-05 | 0.00016779 | 6.8504e-06 | 0 | 6.7934e-05 | 0 | 6.7462e-05 | 6.8976e-05 | 6.7783e-05 | 1.0384e-05 | 2.4901e-07 | 6.8834e-05 | 6.8725e-05 | 0.00016959 | 2.6149e-07 | 2.5012e-07 | 2.6252e-07 | 6.7645e-05 | 6.8907e-05 | 1.0336e-05 | 2.1027e-07 | 1.0568e-05 | 6.9512e-05 | 8.4197e-05 | 6.835e-05 | 0.00016677 | 1.0473e-05 | 0 | 2.5784e-07 | 0 | 7.0174e-05 | 7.0032e-05 | 7.0005e-05 | 7.0182e-05
Xylene | 0.00019517 | 8.0631e-05 | 2.9806e-06 | 1.2203e-05 | 8.0846e-05 | 5.8601e-05 | 5.0579e-05 | 8.44e-05 | 8.4404e-05 | 2.8709e-06 | 1.2606e-05 | 0.00019517 | 0 | 0 | 0.0001995 | 8.0855e-05 | 6.4946e-06 | 1.2578e-05 | 8.0878e-05 | 8.0835e-05 | 1.2497e-05 | 0.0001995 | 6.5168e-06 | 5.8554e-05 | 8.0902e-05 | 5.8564e-05 | 8.0755e-05 | 8.1216e-05 | 8.0856e-05 | 1.2272e-05 | 2.8709e-06 | 8.1174e-05 | 8.1142e-05 | 0.00020301 | 2.98e-06 | 2.8807e-06 | 2.9889e-06 | 8.0813e-05 | 8.1196e-05 | 1.2179e-05 | 2.5041e-07 | 1.2628e-05 | 8.1373e-05 | 8.4172e-05 | 8.1029e-05 | 0.00019754 | 1.2442e-05 | 5.8717e-05 | 2.9483e-06 | 5.8765e-05 | 8.1561e-05 | 8.1521e-05 | 8.1513e-05 | 8.1563e-05
Daily Max Emissions
Tank ID | 1 | 10 | 10a | 11a | 13 | 14 | 15 | 16 | 17 | 18 | 19 | 2 | 22 | 23 | 3 | 30 | 31 | 32 | 33 | 34 | 38 | 4 | 40 | 50 | 51 | 52 | 6 | 62 | 63 | 64 | 65 | 68 | 69 | 7 | 70 | 71 | 72 | 8 | 9 | 9A | CTW2A | DAF1 | HT1 | HT2 | HT4 | K945 | OWS1 | R111 | R121 | R131 | Railcars | TRK1 | TRK2 | TRK3
Ethylbenzene | 0.00023985 | 9.9213e-05 | 1.6344e-05 | 1.4996e-05 | 9.9431e-05 | 0.00065856 | 6.2213e-05 | 0.00010207 | 0.00010205 | 1.5754e-05 | 1.5505e-05 | 0.00023985 | 0 | 0 | 0.0002453 | 9.9439e-05 | 7.8516e-06 | 1.5469e-05 | 9.9462e-05 | 9.942e-05 | 1.5368e-05 | 0.0002453 | 7.8793e-06 | 0.00065813 | 9.9487e-05 | 0.00065823 | 9.9339e-05 | 9.98e-05 | 9.944e-05 | 1.5083e-05 | 1.5754e-05 | 9.9758e-05 | 9.9726e-05 | 0.00024972 | 1.634e-05 | 1.5806e-05 | 1.6388e-05 | 9.9397e-05 | 9.978e-05 | 1.4967e-05 | 3.0794e-07 | 1.5532e-05 | 9.9954e-05 | 0.0001022 | 9.9614e-05 | 0.00024283 | 1.5298e-05 | 0.00065961 | 1.617e-05 | 0.00066004 | 0.00010014 | 0.0001001 | 0.00010009 | 0.00010014
Ethylene glycol | 0 | 0 | 0 | 0 | 0 | 0 | 0 | 0 | 0 | 0 | 0 | 0 | 0.016129 | 0.016129 | 0 | 0 | 0 | 0 | 0 | 0 | 0 | 0 | 0 | 0 | 0 | 0 | 0 | 0 | 0 | 0 | 0 | 0 | 0 | 0 | 0 | 0 | 0 | 0 | 0 | 0 | 0 | 0 | 0 | 0 | 0 | 0 | 0 | 0 | 0 | 0 | 0 | 0 | 0 | 0
Hexane (n-) | 0 | 0 | 0.00018533 | 0 | 0 | 0.00041814 | 0 | 0 | 0 | 0.00018247 | 0 | 0 | 0 | 0 | 0 | 0 | 0 | 0 | 0 | 0 | 0 | 0 | 0 | 0.00041972 | 1.2349e-05 | 0.00041938 | 0 | 0 | 0 | 0 | 0.00018246 | 0 | 0 | 0 | 0.00018531 | 0.00018272 | 0.00018554 | 0 | 0 | 0 | 0 | 0 | 0 | 0 | 0 | 0 | 0 | 0.00041419 | 0.00018449 | 0.00041253 | 0 | 0 | 0 | 0
Iso-octane {2,2,4 trimethylpentane} | 0 | 0 | 0.00024225 | 0 | 0 | 0 | 0 | 0 | 0 | 0.00023692 | 0 | 0 | 0 | 0 | 0 | 0 | 0 | 0 | 0 | 0 | 0 | 0 | 0 | 0 | 0 | 0 | 0 | 0 | 0 | 0 | 0.00023692 | 0 | 0 | 0 | 0.00024222 | 0.0002374 | 0.00024265 | 0 | 0 | 0 | 0 | 0 | 0 | 0 | 0 | 0 | 0 | 0 | 0.00024069 | 0 | 0 | 0 | 0 | 0
Naphthalene | 0 | 0 | 0 | 0 | 0 | 0 | 0 | 0 | 0 | 0 | 0 | 0 | 0 | 0 | 0 | 0 | 0 | 0 | 0 | 0 | 0 | 0 | 0 | 0 | 1.5649e-05 | 0 | 0 | 0 | 0 | 0 | 0 | 0 | 0 | 0 | 0 | 0 | 0 | 0 | 0 | 0 | 0 | 0 | 0 | 0 | 0 | 0 | 0 | 0 | 0 | 0 | 0 | 0 | 0 | 0
PACs {Chrysene} | 0 | 0 | 0 | 0 | 0 | 0 | 0 | 0 | 0 | 0 | 0 | 0 | 0 | 0 | 0 | 0 | 0 | 0 | 0 | 0 | 0 | 0 | 0 | 0 | 7.8928e-15 | 0 | 0 | 0 | 0 | 0 | 0 | 0 | 0 | 0 | 0 | 0 | 0 | 0 | 0 | 0 | 0 | 0 | 0 | 0 | 0 | 0 | 0 | 0 | 0 | 0 | 0 | 0 | 0 | 0
Phenanthrene | 0 | 0 | 0 | 0 | 0 | 0 | 0 | 0 | 0 | 0 | 0 | 0 | 0 | 0 | 0 | 0 | 0 | 0 | 0 | 0 | 0 | 0 | 0 | 0 | 0 | 0 | 0 | 0 | 0 | 0 | 0 | 0 | 0 | 0 | 0 | 0 | 0 | 0 | 0 | 0 | 0 | 0 | 0 | 0 | 0 | 0 | 0 | 0 | 0 | 0 | 0 | 0 | 0 | 0
Toluene | 0.001766 | 0.00074152 | 0.00024462 | 0.00011043 | 0.00073888 | 0.0020784 | 0.00046298 | 0.00063979 | 0.0006385 | 0.00023793 | 0.00011528 | 0.001766 | 0 | 0 | 0.0018179 | 0.00073878 | 4.9097e-05 | 0.00011493 | 0.00073849 | 0.00073902 | 0.00011397 | 0.0018179 | 4.9308e-05 | 0.002081 | 0.00073818 | 0.0020804 | 0.00074002 | 0.00073407 | 0.00073877 | 0.00011126 | 0.00023793 | 0.00073463 | 0.00073506 | 0.0018603 | 0.00024459 | 0.00023853 | 0.00024513 | 0.00073931 | 0.00073434 | 0.00011015 | 2.2849e-06 | 0.00011554 | 0.00073192 | 0.00066375 | 0.00073655 | 0.0017943 | 0.0001133 | 0.0020719 | 0.00024266 | 0.0020692 | 0.00072923 | 0.00072981 | 0.00072992 | 0.0007292
Trimethylbenzene (1,2,4) | 0.0039728 | 0.0016097 | 6.2776e-06 | 0.00024836 | 0.0016261 | 0 | 0.0010154 | 0.0021245 | 0.0021299 | 5.9762e-06 | 0.00025338 | 0.0039728 | 0 | 0 | 0.0040269 | 0.0016267 | 0.00016402 | 0.00025302 | 0.0016285 | 0.0016252 | 0.00025204 | 0.0040269 | 0.00016441 | 0 | 0.0016304 | 0 | 0.0016191 | 0.0016554 | 0.0016268 | 0.00024922 | 5.9761e-06 | 0.001652 | 0.0016494 | 0.0040701 | 6.2759e-06 | 6.0028e-06 | 6.3004e-06 | 0.0016235 | 0.0016538 | 0.00024806 | 5.0464e-06 | 0.00025364 | 0.0016683 | 0.0020207 | 0.0016404 | 0.0040024 | 0.00025135 | 0 | 6.1883e-06 | 0 | 0.0016842 | 0.0016808 | 0.0016801 | 0.0016844
Xylene | 0.0046841 | 0.0019351 | 7.1535e-05 | 0.00029287 | 0.0019403 | 0.0014064 | 0.0012139 | 0.0020256 | 0.0020257 | 6.8902e-05 | 0.00030255 | 0.0046841 | 0 | 0 | 0.004788 | 0.0019405 | 0.00015587 | 0.00030186 | 0.0019411 | 0.00194 | 0.00029994 | 0.004788 | 0.0001564 | 0.0014053 | 0.0019417 | 0.0014055 | 0.0019381 | 0.0019492 | 0.0019405 | 0.00029452 | 6.8902e-05 | 0.0019482 | 0.0019474 | 0.0048721 | 7.152e-05 | 6.9136e-05 | 7.1734e-05 | 0.0019395 | 0.0019487 | 0.0002923 | 6.0099e-06 | 0.00030307 | 0.0019529 | 0.0020201 | 0.0019447 | 0.0047409 | 0.00029862 | 0.0014092 | 7.0758e-05 | 0.0014104 | 0.0019575 | 0.0019565 | 0.0019563 | 0.0019575
Monthly Max Emissions
Tank ID | 1 | 10 | 10a | 11a | 13 | 14 | 15 | 16 | 17 | 18 | 19 | 2 | 22 | 23 | 3 | 30 | 31 | 32 | 33 | 34 | 38 | 4 | 40 | 50 | 51 | 52 | 6 | 62 | 63 | 64 | 65 | 68 | 69 | 7 | 70 | 71 | 72 | 8 | 9 | 9A | CTW2A | DAF1 | HT1 | HT2 | HT4 | K945 | OWS1 | R111 | R121 | R131 | Railcars | TRK1 | TRK2 | TRK3
Ethylbenzene | 0.0074354 | 0.0030756 | 0.00050665 | 0.00046489 | 0.0030824 | 0.020415 | 0.0019286 | 0.003164 | 0.0031635 | 0.00048837 | 0.00048065 | 0.0074354 | 0 | 0 | 0.0076044 | 0.0030826 | 0.0002434 | 0.00047952 | 0.0030833 | 0.003082 | 0.0004764 | 0.0076044 | 0.00024426 | 0.020402 | 0.0030841 | 0.020405 | 0.0030795 | 0.0030938 | 0.0030826 | 0.00046758 | 0.00048837 | 0.0030925 | 0.0030915 | 0.0077414 | 0.00050655 | 0.00048999 | 0.00050803 | 0.0030813 | 0.0030932 | 0.00046397 | 9.546e-06 | 0.00048149 | 0.0030986 | 0.0031681 | 0.003088 | 0.0075277 | 0.00047425 | 0.020448 | 0.00050126 | 0.020461 | 0.0031042 | 0.003103 | 0.0031028 | 0.0031043
Ethylene glycol | 0 | 0 | 0 | 0 | 0 | 0 | 0 | 0 | 0 | 0 | 0 | 0 | 0.5 | 0.5 | 0 | 0 | 0 | 0 | 0 | 0 | 0 | 0 | 0 | 0 | 0 | 0 | 0 | 0 | 0 | 0 | 0 | 0 | 0 | 0 | 0 | 0 | 0 | 0 | 0 | 0 | 0 | 0 | 0 | 0 | 0 | 0 | 0 | 0 | 0 | 0 | 0 | 0 | 0 | 0
Hexane (n-) | 0 | 0 | 0.0057451 | 0 | 0 | 0.012962 | 0 | 0 | 0 | 0.0056564 | 0 | 0 | 0 | 0 | 0 | 0 | 0 | 0 | 0 | 0 | 0 | 0 | 0 | 0.013011 | 0.00038281 | 0.013001 | 0 | 0 | 0 | 0 | 0.0056564 | 0 | 0 | 0 | 0.0057446 | 0.0056644 | 0.0057517 | 0 | 0 | 0 | 0 | 0 | 0 | 0 | 0 | 0 | 0 | 0.01284 | 0.0057192 | 0.012789 | 0 | 0 | 0 | 0
Iso-octane {2,2,4 trimethylpentane} | 0 | 0 | 0.0075098 | 0 | 0 | 0 | 0 | 0 | 0 | 0.0073445 | 0 | 0 | 0 | 0 | 0 | 0 | 0 | 0 | 0 | 0 | 0 | 0 | 0 | 0 | 0 | 0 | 0 | 0 | 0 | 0 | 0.0073445 | 0 | 0 | 0 | 0.0075088 | 0.0073593 | 0.0075221 | 0 | 0 | 0 | 0 | 0 | 0 | 0 | 0 | 0 | 0 | 0 | 0.0074613 | 0 | 0 | 0 | 0 | 0
Naphthalene | 0 | 0 | 0 | 0 | 0 | 0 | 0 | 0 | 0 | 0 | 0 | 0 | 0 | 0 | 0 | 0 | 0 | 0 | 0 | 0 | 0 | 0 | 0 | 0 | 0.0004851 | 0 | 0 | 0 | 0 | 0 | 0 | 0 | 0 | 0 | 0 | 0 | 0 | 0 | 0 | 0 | 0 | 0 | 0 | 0 | 0 | 0 | 0 | 0 | 0 | 0 | 0 | 0 | 0 | 0
PACs {Chrysene} | 0 | 0 | 0 | 0 | 0 | 0 | 0 | 0 | 0 | 0 | 0 | 0 | 0 | 0 | 0 | 0 | 0 | 0 | 0 | 0 | 0 | 0 | 0 | 0 | 2.4468e-13 | 0 | 0 | 0 | 0 | 0 | 0 | 0 | 0 | 0 | 0 | 0 | 0 | 0 | 0 | 0 | 0 | 0 | 0 | 0 | 0 | 0 | 0 | 0 | 0 | 0 | 0 | 0 | 0 | 0
Phenanthrene | 0 | 0 | 0 | 0 | 0 | 0 | 0 | 0 | 0 | 0 | 0 | 0 | 0 | 0 | 0 | 0 | 0 | 0 | 0 | 0 | 0 | 0 | 0 | 0 | 0 | 0 | 0 | 0 | 0 | 0 | 0 | 0 | 0 | 0 | 0 | 0 | 0 | 0 | 0 | 0 | 0 | 0 | 0 | 0 | 0 | 0 | 0 | 0 | 0 | 0 | 0 | 0 | 0 | 0
Toluene | 0.054747 | 0.022987 | 0.0075834 | 0.0034233 | 0.022905 | 0.064431 | 0.014352 | 0.019834 | 0.019794 | 0.0073758 | 0.0035736 | 0.054747 | 0 | 0 | 0.056355 | 0.022902 | 0.001522 | 0.0035629 | 0.022893 | 0.02291 | 0.0035329 | 0.056355 | 0.0015286 | 0.06451 | 0.022884 | 0.064493 | 0.02294 | 0.022756 | 0.022902 | 0.0034489 | 0.0073758 | 0.022774 | 0.022787 | 0.057669 | 0.0075822 | 0.0073943 | 0.0075989 | 0.022918 | 0.022765 | 0.0034146 | 7.0831e-05 | 0.0035817 | 0.02269 | 0.020576 | 0.022833 | 0.055623 | 0.0035124 | 0.06423 | 0.0075223 | 0.064145 | 0.022606 | 0.022624 | 0.022628 | 0.022605
Trimethylbenzene (1,2,4) | 0.12316 | 0.0499 | 0.00019461 | 0.0076991 | 0.050409 | 0 | 0.031478 | 0.06586 | 0.066026 | 0.00018526 | 0.0078547 | 0.12316 | 0 | 0 | 0.12483 | 0.050428 | 0.0050847 | 0.0078437 | 0.050484 | 0.050382 | 0.0078131 | 0.12483 | 0.0050967 | 0 | 0.050543 | 0 | 0.050191 | 0.051318 | 0.050431 | 0.0077259 | 0.00018526 | 0.051212 | 0.051132 | 0.12617 | 0.00019455 | 0.00018609 | 0.00019531 | 0.050328 | 0.051267 | 0.0076899 | 0.00015644 | 0.007863 | 0.051717 | 0.062643 | 0.050853 | 0.12407 | 0.0077919 | 0 | 0.00019184 | 0 | 0.05221 | 0.052104 | 0.052084 | 0.052215
Xylene | 0.14521 | 0.05999 | 0.0022176 | 0.0090789 | 0.06015 | 0.043599 | 0.037631 | 0.062794 | 0.062796 | 0.002136 | 0.009379 | 0.14521 | 0 | 0 | 0.14843 | 0.060156 | 0.004832 | 0.0093577 | 0.060173 | 0.060141 | 0.0092981 | 0.14843 | 0.0048485 | 0.043564 | 0.060191 | 0.043571 | 0.060082 | 0.060425 | 0.060157 | 0.0091302 | 0.002136 | 0.060394 | 0.06037 | 0.15104 | 0.0022171 | 0.0021432 | 0.0022237 | 0.060125 | 0.06041 | 0.0090613 | 0.00018631 | 0.0093951 | 0.060541 | 0.062624 | 0.060286 | 0.14697 | 0.0092572 | 0.043686 | 0.0021935 | 0.043721 | 0.060681 | 0.060651 | 0.060646 | 0.060683
Worst-case month = July
31 | Days in July
24 | Hour Operating Day for Maximum Throughputs

## Sample Calc Tank 3 Annual
Sample Calculation of Estimated Emissions - Fixed-Roof Tanks | [11 empty] | page 1 of 1
The emissions estimates calculated below are based on EPA's AP-42 Chapter 7.1 (Post 2018) emission factors and equations,
Company:
|  |  | Location: | ORRCo
|  |  | Calculations for Tank No.: | 3
[7 empty] | Emission estimates per EPA's AP-42 Chapter 7.1 (Post 2018), for: | annual
2024
Meteorological Data:
|  | Avg Atmos Pressure, Pa: |  |  | 14.7465 | psia
|  | Avg Ambient Temp, Taa: |  |  | 53.5828 | degrees F
|  | Avg Daily Temp Range, ∆Ta: |  |  | 18.082 | degrees F
|  | Avg Daily Solar Insolation, I: |  |  | 1114.8599 | Btu / ft2 day
Tank Data:
|  | Tank Type: |  | FixedRoof |  |  |  | shell color: | brown paint
|  | Average alpha: |  | 0.67 |  |  |  | shell condition: | Aged
|  | Tank Diameter: |  | 16 | ft |  |  | shell alpha: | 0.67
|  | Tank Height: |  | 16.25 | ft |  |  | roof color: | brown paint
|  | Maximum Fill Height: |  |  | 15.25 | ft |  | roof condition: | Aged
|  | Minimum Liquid Level: |  |  | 2 | ft |  | roof alpha: | 0.67
|  | Net Working Height: |  |  | 13.25 | ft
|  | Fixed Roof Type: |  | column-supported(cone) |  |  |  | effective roof height: | 0.16667 | ft
|  | Average outage, HVO: |  |  | 7.7917 | ft |  | Hvo: | 7.7917 | ft
|  | Max Vent Setting: |  |  | 0 | psig
|  | Min Vent Setting: |  |  | 0 | psig
Service Data:
|  | Service (stored liquid): |  |  | Oily Water 20%
|  | Product Factor, KP: |  |  | 1 |  |  |  |  | Vapor Pressure Constants:
|  | Reid VaporPressure: |  |  |  | psi | (if specified) |  |  | A: | 9.38
|  | ASTM Distillation Slope: |  |  |  |  | (if specified) |  |  | B: | 3059.8
|  | Molecular Weight, MV: |  |  | 26.5 | lb/lb-mol |  |  |  | C: | 273.15
|  | Liquid Bulk Temp, Tb: |  |  | 55.8237 | degrees F
|  | Constant Temp Tank? |  |  | NO |  | tank must be insulated for temperature to be constant
|  | Liquid Bulk Temp Basis? |  |  | calculated from ambient, per AP-42 equation 1-31
|  | Liquid Surface Temp, Tla: |  |  | 58.0098 | degrees F |  | per AP-42 equation 1-27, 1-28, 1-29
|  | True Vapor Pressure, P: |  |  | 0.0010649 | psia |  | per AP-42 equation 1-24, 1-25, 1-26
|  | Stock Vapor Density, WV: |  |  | 5.0584e-06 | lb/ft3 |  | per AP-42 equation 1-22
| Heating Cycles: |  | Vapor Space Temp., Tv: |  |  | 60.1959 | degree F | per AP-42 equation 1-32, 1-33, 1-34
|  | Max Liquid Bulk Temp: |  |  | 0 | degrees F
|  | Min Liquid Bulk Temp: |  |  | 0 | degrees F
|  | Heating cycle frequency: |  |  | 0 | days
Operational Data:
|  | Throughput: |  | 35714.2857 |  | bbl per | year
|  | Days this Period: |  |  | 366 | days
|  | Turnover Rate: |  |  | 75.0551 | turnovers per year
|  | Turnover Factor, KN: |  |  | 0.56637
Calculated Values:
|  | Vapor Space Expansion Factor, KE = {∆TV / (T + 459.67)} + {(∆PV - ∆PB) / (PA - P)} | [7 empty] | AP-42 eqn 1-5
where:
|  | ∆TV = | 26.942 | deg F (deg R); daily temperature range in the vapor space | [5 empty] | AP-42 eqn 1-6, 1-7, 1-8
|  |  | Tlx = | 64.7453 | deg F | Pvx = | 0.0014586 | psia
|  |  | Tln = | 51.2742 | deg F | Pvn = | 0.000771 | psia
|  | ∆PV = | 0.00068765 | psia
|  | ∆PB = | 0 | psi; vent setting range
|  | KE = | 0.05209
|  | Vented Vapor Saturation Factor, KS = 1 / (1+ 0.053 P HVO) | [7 empty] | AP-42 eqn 1-21
|  | KS = | 0.99956
Vent Setting Correction Factor, KB:
|  | KB = | 1; except when:
|  |  | KN [(PBP + PA) / (PI + PA)] > 1 | [6 empty] | AP-42 eqn 1-40
|  | KB = | [(PI + PA)/KN - P] / [PBP + PA - P] | [6 empty] | AP-42 eqn 1-41
where:
|  |  | PBP = | 0 | psig; vent pressure setting
|  |  | PI = | 0 | psig; initial gauge pressure (nominal operating pressure)
|  | KB = | 1
|  | Control Effi= | 0
| Emissions Estimate for: |  |  |  | annual | 2024
|  | Standing Storage Loss: |  |  | 0.15102 | lb per | year |  |  | AP-42 eqn 1-4
|  | Working Loss: |  |  | 0.57442 | lb per | this period |  |  | AP-42 eqn 1-35
|  | Total Emissions (w/o heating cycle loss): |  |  | 0.72544 | lb per | this period |  |  | AP-42 eqn 1-1
[5 empty] | 0.00036272 | tons per | this period
| Standing Storage Loss(with control): |  |  |  | 0.15102 | lb per | this period |  | with fugitive
|  | Working Loss(with control): |  |  | 0.57442 | lb per | this period |  | with fugitive
|  |  | Total Emissions(with control): |  | 0.72544 | lb per | this period |  | with fugitive
[5 empty] | 0.00036272 | tons per | this period |  | with fugitive

## Sample Calc Tank 3 ST
Sample Calculation of Estimated Emissions - Fixed-Roof Tanks | [11 empty] | page 1
|  |  | Company: | 0
|  |  | Location: | 0
|  |  | Calculations for Tank No.: | 3
Short-Term Emissions
based on:
|  | TCEQ APDG 6250v1 02/18 |  |  | Estimating Short Term Emission Rates from Fixed Roof Tanks
API Technical Report 2576, First Edition, July 2016
Short-term Evaporative Loss Estimation from Atmospheric Storage Tanks
Emissions from tank cleanings are not included in the calculation of short-term emissions,
in that those emissions are accounted for separately.
Maximum Throughput
Worst case short term emissions for fixed-roof tanks are calculated using the following equation:
Lmax = (Mv Pva / R T) FRM
where:
Lmax = worst case short term working loss, lb/hr.
Mv = vapor molecular weight (lb/lbmol)
Pva = vapor pressure at the worst case temperature (psia)
FRM = maximum filling rate (gal/hr)
R = ideal gas constant ((psia gal)/(lbmol R)); (80.273 for the selected units)
T = worst case liquid surface temperature (Rankine); (the higher of 95 F or the actual temperature)
Tank Data:
|  | Calculations for Tank No.: |  |  | 3
|  | Tank Type: |  | FixedRoof |  |  |  | Is this tank insulated?
|  | Tank Diameter: |  | 16 |  |  |  | fixed roof type: | column-supported(cone)
|  | Tank Height: |  | 16.25 |  |  |  | roof height: | 0.5
|  | Maximum Fill Height: |  |  | 15.25 | ft |  | equiv. shell ht: | 0.16667
|  | Minimum Liquid Level: |  |  | 2 | ft |  | average alpha: | 0.67 |  | shell alpha: | 0.67
|  | Net Working Height: |  |  | 13.25 | ft |  | hottest month insolation: | 1989.2829 |  | roof alpha: | 0.67
|  | Average outage, HVO: |  |  | 7.7917 | ft |  | Reid VaporPressure:
| Service Data: | [6 empty] | ASTM Distillation Slope: | 0
|  | Service (stored liquid): |  |  | Oily Water 20% |  |  |  |  | Vapor Pressure Constants:
|  | Product Factor, KP: |  |  | 1 | set equal to 1 for all stocks |  |  |  | A: | 9.38
|  | Molecular Weight, MV: |  |  | 26.5 | lb/lb-mol |  |  |  | B: | 3059.8
|  | Hottest Month Ambient Temp: |  |  | 79.9 | deg F (avg daily max) |  |  |  | C: | 273.15
[5 empty] | 56.5 | deg F (avg daily min) |  |  | 68.2 | deg F (avg daily avg)
|  | Liquid Bulk Temp: |  |  | 72.1985 | deg F (maximum)
|  | Liquid Surface Temp: |  |  | 80.8172 | deg F (maximum) |  | H/D: | 1.0156
|  | True Vapor Pressure: |  |  | 0.002994 | psia (maximum) |  | Tv: | 79.9999
|  | Stock Vapor Density, WV: |  |  | 1.8315e-06 | lb/gal
Operational Data:
|  | Pump rate, FRM: |  | 8168.7 |  | gal/hr (maximum)
If vapors are routed to a vapor control device:
| Maximum Working Short-Term Emissions Rate VOC: | [6 empty] | Vapor Control Efficiency: | 0
|  |  |  | Lmax VOC= | 0.014961 | lb/hr |  | Lmax VOC= | na | lb/hr (controlled)
Maximum Working Short-Term Emissions Rate Benzene:
|  |  |  | Vapor Composition Benzene= | #VALUE! | w%
|  |  |  | Lmax Benzene= | #VALUE! | lb/hr |  | Lmax Benzene= | na | lb/hr (controlled)
If Standing Storage Emissions Were Included (not required by TCEQ):
| Maximum Standing Short-Term Emissions Rate VOC: |  |  |  |  | daily values, averaged over 24 hours (not necessarily daily maximum)
| KE = | 0.075903 | KS = | 0.99877 |  |  | Stock Vapor Density, WV: | 1.37e-05 | lb/ft3
|  |  |  | Maximum Short-Term Standing Storage Loss VOC: | 6.7796e-05 | lb/hr |  |  | na | lb/hr (controlled)
|  |  |  | Total Maximum Short-Term Emissions Rate VOC: | 0.014961 | lb/hr |  |  | na | lb/hr (controlled)
Maximum Standing Short-Term Emissions Rate Benzene:
|  |  |  | Maximum Short-Term Standing Storage Loss Benzene: | #VALUE! | lb/hr |  |  | na | lb/hr (controlled)
|  |  |  | Total Benzene Maximum Short-Term Emissions Rate: | #VALUE! | lb/hr |  |  | na | lb/hr (controlled)

## 4. Material Balance Activities
Emissions Unit/Product Information |  |  |  | Stack/Fugitive Information |  | Material Usage | [5 empty] | Material Waste
Toxics Emissions Unit ID | Emission Unit or Activity Description | Material Name | Manufacturer | Emission Type (e.g. Point or Fugitive) | Stack or Fugitive ID | Annual - Chronic [lb/year] |  |  | Max Daily - Acute [lb/day] |  |  | Annual - Chronic [lb/year] |  |  | Max Daily - Acute [lb/day]
[6 empty] | Actual | Requested PTE | Capacity | Actual | Requested PTE | Capacity | Actual | Requested PTE | Capacity | Actual | Requested PTE | Capacity
TEU-Booth | Widget Paint Booth - atomizer spray guns (EXAMPLE) | Widget Paint-A | Widget Paint Co. | Point | ST-4 | 12000 | 14000 | 20000 | 36 | 40 | 52 | 2000 | 2600 | 5000 | 5 | 7 | 14
TEU-Booth | Widget Paint Booth - atomizer spray guns (EXAMPLE) | Widget Paint-B | Widget Paint Co. | Point | ST-4 | 950 | 1200 | 1500 | 5 | 10 | 15 | 15 | 30 | 40 | 0.5 | 1 | 2
INSTRUCTIONS:
- Toxic Emissions Unit and Stack/Fugitive ID: use IDs consistent with permit identifiers if applicable.
- Emission Units or Activity Description: where possible, maintain consistency with permitted/reported Units/Type.
- Material Name: this is the commercial name that is provided on the manufacturer's SDS.
- Material Waste: this category should be used to account for all waste material shipped off-site, lost to drain, or incorporated into product.
- Max Daily Activity: for semi-continuous/batch processes this value should account for co-occurring activities, process and/or maintenance, that would account for the potential maximum emissions activities for this pollutant.
- Actual: values should be based on the last full year reported to DEQ, or estimates of normal activity (new sources).
- Capacity: maximum activity value achievable with 100% operational up-time for this activity.
- Requested PTE: values that a source is requesting to be permitted on that differ from "Actuals" and "Capacity".
AQ520 Form - Version 1.6 5/10/2021
Note on M10: GISKA Jonathan: "Material Waste" refers to the following: waste shipped off-site; liquid material that drains to waste collection or treatment systems; materials retained in the product; materials chemically reacted to substances not on the DEQ Air Toxics list; or any other relevant mechanisms that would excluded portions of the material from emissions calculations.

## 5. Pollutant Emissions - MB
Calculated Emissions
Toxics Emissions Unit ID | Material Name | Pollutant Information |  |  | Emissions Data |  |  | Annual Emissions - Chronic [lb/yr] |  |  | Total Daily Emissions - Acute [lb/day]
|  | CAS or DEQ ID | Chemical Name | DEQ Sequence ID | Control Efficiency | Percent Composition | Reference/Notes | Actual | Requested PTE | Capacity | Actual | Requested PTE | Capacity
TEU-BOOTH | Widget Paint-A | 67-56-1 | Methanol | 321 | 0% | 35% |  | 3500 | 3990 | 5250 | 10.85 | 11.55 | 13.3
TEU-BOOTH | Widget Paint-A | 100-40-3 | 4-Vinylcyclohexene | 625 | 0% | 48% |  | 4800 | 5472 | 7200 | 14.88 | 15.84 | 18.24
TEU-BOOTH | Widget Paint-A | 18540-29-9 | Chromium VI, chromate and dichromate particulate | 136 | 99.72% | 5% | Includes Transfer Efficiency (72%) and Filter Removal Efficiency (99%) | 1.4 | 1.596 | 2.1 | 0.00434 | 0.00462 | 0.00532
TEU-BOOTH | Widget Paint-B | 90-43-7 | 2-Phenylphenol | 502 | 0% | 0.5% |  | 4.675 | 5.85 | 7.3 | 0.0225 | 0.045 | 0.065
TEU-BOOTH | Widget Paint-B | 50-00-0 | Formaldehyde | 250 | 0% | 70% |  | 654.5 | 819 | 1022 | 3.15 | 6.3 | 9.1
TEU-BOOTH | Widget Paint-B | 7440-36-0 | Antimony and compounds | 33 | 99.72% | 5% | Includes Transfer Efficiency (72%) and Filter Removal Efficiency (99%) | 0.1309 | 0.1638 | 0.2044 | 0.00063 | 0.00126 | 0.00182
INSERT ROWS ABOVE THIS LINE INSERT ROWS ABOVE THIS LINE INSERT ROWS ABOVE THIS LINE INSERT ROWS ABOVE THIS LINE
INSTRUCTIONS:
- Material Name: must be consistent with Material Name on "Material Balance Activities" worksheet Column C.
- CAS or DEQ ID: either use the drop-down provided or simply cut and paste each pollutant CAS number or DEQ ID (see the DEQ Pollutant List worksheet) emitted by the referenced TEU.
- Chemical Name: if a CAS number or DEQ ID is entered in Column C, Column D should perform a lookup from the DEQ Air Toxics list; alternatively, simply cut and paste the chemical names that correspond to the CAS numbers/DEQ ID in Column C if applicable.
- Control Efficiency: enter the pollutant specific control efficiency - this should include all capture and removal process efficiencies applicable to each individual pollutant.
- Percent Composition: provide raw percent composition values for the pollutant as reported by supporting manufacturer documentation.
- Reference/Notes: provide references and notes for control efficiencies and/or any adjustments applied to material usage data via Material Waste (Columns M-R) on the "Material Balance Activities" worksheet.
Calculated Emissions: follow guidance in "Form Instructions" worksheet for specific formulas.
AQ520 Form - Version 1.6
5/10/2021
Note on D11: GISKA Jonathan: EPA HAP compounds - cells shaded orange.

## DEQ Pollutant List
DEQ ID | CASRN | Chemical Name | HAP
115 | 630-20-6 | 1,1,1,2-Tetrachloroethane
245 | 811-97-2 | 1,1,1,2-Tetrafluoroethane
326 | 71-55-6 | 1,1,1-Trichloroethane (methyl chloroform) | Y
594 | 79-34-5 | 1,1,2,2-Tetrachloroethane | Y
607 | 79-00-5 | 1,1,2-Trichloroethane (vinyl trichloride) | Y
193 | 75-34-3 | 1,1-Dichloroethane (ethylidene dichloride) | Y
244 | 75-37-6 | 1,1-Difluoroethane
212 | 57-14-7 | 1,1-Dimethylhydrazine | Y
546 | 67562-39-4 | 1,2,3,4,6,7,8-Heptachlorodibenzofuran (HpCDF) | Y
532 | 35822-46-9 | 1,2,3,4,6,7,8-Heptachlorodibenzo-p-dioxin (HpCDD) | Y
547 | 55673-89-7 | 1,2,3,4,7,8,9-Heptachlorodibenzofuran (HpCDF) | Y
542 | 70648-26-9 | 1,2,3,4,7,8-Hexachlorodibenzofuran (HxCDF) | Y
529 | 39227-28-6 | 1,2,3,4,7,8-Hexachlorodibenzo-p-dioxin (HxCDD) | Y
543 | 57117-44-9 | 1,2,3,6,7,8-Hexachlorodibenzofuran (HxCDF) | Y
530 | 57653-85-7 | 1,2,3,6,7,8-Hexachlorodibenzo-p-dioxin (HxCDD) | Y
544 | 72918-21-9 | 1,2,3,7,8,9-Hexachlorodibenzofuran (HxCDF) | Y
531 | 19408-74-3 | 1,2,3,7,8,9-Hexachlorodibenzo-p-dioxin (HxCDD) | Y
540 | 57117-41-6 | 1,2,3,7,8-Pentachlorodibenzofuran (PeCDF) | Y
528 | 40321-76-4 | 1,2,3,7,8-Pentachlorodibenzo-p-dioxin (PeCDD) | Y
609 | 96-18-4 | 1,2,3-Trichloropropane
613 | 526-73-8 | 1,2,3-Trimethylbenzene
113 | 120-82-1 | 1,2,4-Trichlorobenzene | Y
614 | 95-63-6 | 1,2,4-Trimethylbenzene
190 | 96-12-8 | 1,2-Dibromo-3-chloropropane (DBCP) | Y
110 | 95-50-1 | 1,2-Dichlorobenzene
195 | 78-87-5 | 1,2-Dichloropropane (propylene dichloride) | Y
335 | 540-73-8 | 1,2-Dimethylhydrazine
222 | 122-66-7 | 1,2-Diphenylhydrazine (hydrazobenzene) | Y
226 | 106-88-7 | 1,2-Epoxybutane | Y
564 | 75-55-8 | 1,2-Propyleneimine (2-methylaziridine) | Y
615 | 108-67-8 | 1,3,5-Trimethylbenzene
75 | 106-99-0 | 1,3-Butadiene | Y
111 | 541-73-1 | 1,3-Dichlorobenzene
196 | 542-75-6 | 1,3-Dichloropropene | Y
557 | 1120-71-4 | 1,3-Propane sultone | Y
220 | 123-91-1 | 1,4-Dioxane | Y
437 | 42397-64-8 | 1,6-Dinitropyrene | Y
438 | 42397-65-9 | 1,8-Dinitropyrene | Y
385 | 555-84-0 | 1-[(5-Nitrofurfurylidene)-amino]-2-imidazolidinone
20 | 82-28-0 | 1-Amino-2-methylanthraquinone
73 | 106-94-5 | 1-Bromopropane (n-propyl bromide) | Y
117 | 75-68-3 | 1-Chloro-1,1-difluoroethane
343 | 832-69-9 | 1-Methylphenanthrene | Y
344 | 2381-21-7 | 1-Methylpyrene | Y
444 | 5522-43-0 | 1-Nitropyrene | Y
616 | 540-84-1 | 2,2,4-Trimethylpentane | Y
545 | 60851-34-5 | 2,3,4,6,7,8-Hexachlorodibenzofuran (HxCDF) | Y
128 | 58-90-2 | 2,3,4,6-Tetrachlorophenol
541 | 57117-31-4 | 2,3,4,7,8-Pentachlorodibenzofuran (PeCDF) | Y
539 | 51207-31-9 | 2,3,7,8-Tetrachlorodibenzofuran (TcDF) | Y
527 | 1746-01-6 | 2,3,7,8-Tetrachlorodibenzo-p-dioxin (TCDD) | Y
191 | 96-13-9 | 2,3-Dibromo-1-propanol
125 | 95-95-4 | 2,4,5-Trichlorophenol | Y
126 | 88-06-2 | 2,4,6-Trichlorophenol | Y
171 | 53-19-0 | 2,4'-DDD (2,4'-dichlorodiphenyldichloroethane)
637 | 3424-82-6 | 2,4'-DDE (2,4'-dichlorodiphenyldichloroethene)
174 | 789-02-6 | 2,4'-DDT (2,4'-dichlorodiphenyltrichloroethane)
183 | 615-05-4 | 2,4-Diaminoanisole
15 | 39156-41-7 | 2,4-Diaminoanisole sulfate
184 | 95-80-7 | 2,4-Diaminotoluene (2,4-toluene diamine) | Y
123 | 120-83-2 | 2,4-Dichlorophenol
216 | 51-28-5 | 2,4-Dinitrophenol | Y
218 | 121-14-2 | 2,4-Dinitrotoluene | Y
219 | 606-20-2 | 2,6-Dinitrotoluene
433 | 53-96-3 | 2-Acetylaminofluorene | Y
19 | 68006-83-7 | 2-Amino-3-methyl-9H pyrido[2,3-b]indole
21 | 76180-96-6 | 2-Amino-3-methylimidazo-[4,5-f]quinoline
22 | 712-68-5 | 2-Amino-5-(5-nitro-2-furyl)-1,3,4-thiadiazole
434 | 117-79-3 | 2-Aminoanthraquinone
333 | 78-93-3 | 2-Butanone (methyl ethyl ketone) | Y
104 | 532-27-4 | 2-Chloroacetophenone | Y
122 | 95-57-8 | 2-Chlorophenol
427 | 91-57-6 | 2-Methyl naphthalene | Y
341 | 129-15-7 | 2-Methyl-1-nitroanthraquinone
338 | 75-86-5 | 2-Methyllactonitrile (acetone cyanohydrin)
345 | 109-06-8 | 2-Methylpyridine
363 | 91-59-8 | 2-Naphthylamine
443 | 607-57-8 | 2-Nitrofluorene | Y
389 | 79-46-9 | 2-Nitropropane | Y
502 | 90-43-7 | 2-Phenylphenol
192 | 91-94-1 | 3,3'-Dichlorobenzidine | Y
206 | 119-90-4 | 3,3'-Dimethoxybenzidine | Y
209 | 119-93-7 | 3,3'-Dimethylbenzidine (o-tolidine) | Y
18 | 6109-97-3 | 3-Amino-9-ethylcarbazole hydrochloride
120 | 563-47-3 | 3-Chloro-2-methyl-1-propene
439 | 56-49-5 | 3-Methylcholanthrene | Y
170 | 72-54-8 | 4,4'-DDD (4,4'-dichlorodiphenyldichloroethane)
173 | 72-55-9 | 4,4'-DDE (4,4'-dichlorodiphenyldichloroethene) | Y
17 | 101-80-4 | 4,4'-Diaminodiphenyl ether
303 | 80-05-7 | 4,4'-Isopropylidenediphenol (bisphenol A)
327 | 101-14-4 | 4,4'-Methylene bis(2-chloroaniline) (MOCA) | Y
331 | 838-88-0 | 4,4'-Methylene bis(2-methylaniline)
332 | 101-61-1 | 4,4'-Methylene bis(N,N'-dimethyl)aniline
329 | 101-77-9 | 4,4'-Methylenedianiline (and its dichloride) | Y
330 | 13552-44-8 | 4,4'-Methylenedianiline dihydrochloride
597 | 139-65-1 | 4,4'-Thiodianiline
215 | 534-52-1 | 4,6-Dinitro-o-cresol (and salts) | Y
24 | 92-67-1 | 4-Aminobiphenyl | Y
129 | 95-83-0 | 4-Chloro-o-phenylenediamine
207 | 60-11-7 | 4-Dimethylaminoazobenzene | Y
382 | 92-93-3 | 4-Nitrobiphenyl | Y
388 | 100-02-7 | 4-Nitrophenol | Y
445 | 57835-92-4 | 4-Nitropyrene | Y
400 | 104-40-5 | 4-Nonylphenol (and ethoxylates)
625 | 100-40-3 | 4-Vinylcyclohexene
440 | 3697-24-3 | 5-Methylchrysene | Y
441 | 602-87-9 | 5-Nitroacenaphthene | Y
380 | 99-59-2 | 5-Nitro-o-anisidine
442 | 7496-02-8 | 6-Nitrochrysene | Y
436 | 57-97-6 | 7,12-Dimethylbenz[a]anthracene | Y
418 | 194-59-2 | 7H-Dibenzo[c,g]carbazole | Y
23 | 26148-68-5 | A-alpha-c(2-amino-9h-pyrido[2,3-b]indole)
402 | 83-32-9 | Acenaphthene | Y
403 | 208-96-8 | Acenaphthylene | Y
1 | 75-07-0 | Acetaldehyde | Y
2 | 60-35-5 | Acetamide | Y
634 | 67-64-1 | Acetone
3 | 75-05-8 | Acetonitrile | Y
4 | 98-86-2 | Acetophenone | Y
5 | 107-02-8 | Acrolein | Y
6 | 79-06-1 | Acrylamide | Y
7 | 79-10-7 | Acrylic acid | Y
8 | 107-13-1 | Acrylonitrile | Y
9 | 50-76-0 | Actinomycin D
10 | 1596-84-5 | Alar
11 | 309-00-2 | Aldrin
12 | 107-05-1 | Allyl chloride | Y
283 | 319-84-6 | alpha-Hexachlorocyclohexane
13 | 7429-90-5 | Aluminum and compounds
14 | 1344-28-1 | Aluminum oxide (fibrous forms)
25 | 61-82-5 | Amitrole
26 | 7664-41-7 | Ammonia
27 | 7803-63-6 | Ammonium bisulfate
28 | 6484-52-2 | Ammonium nitrate
29 | 7783-20-2 | Ammonium sulfate
30 | 62-53-3 | Aniline | Y
635 | 191-26-4 | Anthanthrene
404 | 120-12-7 | Anthracene | Y
33 | 7440-36-0 | Antimony and compounds | Y
35 | 1309-64-4 | Antimony trioxide
36 | 140-57-8 | Aramite
37 | 7440-38-2 | Arsenic and compounds | Y
39 | 7784-42-1 | Arsine
356 | 1332-21-4 | Asbestos | Y
40 | 492-80-8 | Auramine
41 | 115-02-6 | Azaserine
42 | 446-86-6 | Azathioprine
44 | 103-33-3 | Azobenzene
45 | 7440-39-3 | Barium and compounds
405 | 56-55-3 | Benz[a]anthracene | Y
46 | 71-43-2 | Benzene | Y
47 | 92-87-5 | Benzidine (and its salts) | Y
406 | 50-32-8 | Benzo[a]pyrene | Y
407 | 205-99-2 | Benzo[b]fluoranthene | Y
408 | 205-12-9 | Benzo[c]fluorene
409 | 192-97-2 | Benzo[e]pyrene | Y
410 | 191-24-2 | Benzo[g,h,i]perylene | Y
411 | 205-82-3 | Benzo[j]fluoranthene | Y
412 | 207-08-9 | Benzo[k]fluoranthene | Y
52 | 271-89-6 | Benzofuran
53 | 98-07-7 | Benzoic trichloride (benzotrichloride) | Y
54 | 98-88-4 | Benzoyl chloride
55 | 94-36-0 | Benzoyl peroxide
56 | 100-44-7 | Benzyl chloride | Y
57 | 1694-09-3 | Benzyl Violet 4B
58 | 7440-41-7 | Beryllium and compounds | Y
60 | 1304-56-9 | Beryllium oxide
61 | 13510-49-1 | Beryllium sulfate
82 | 3068-88-0 | beta-Butyrolactone
284 | 319-85-7 | beta-Hexachlorocyclohexane
558 | 57-57-8 | beta-Propiolactone | Y
62 | 92-52-4 | Biphenyl | Y
63 | 111-44-4 | bis(2-Chloroethyl) ether (BCEE) | Y
65 | 103-23-1 | bis(2-Ethylhexyl) adipate
522 | 117-81-7 | bis(2-Ethylhexyl) phthalate (DEHP) | Y
64 | 542-88-1 | bis(Chloromethyl) ether | Y
66 | 7726-95-6 | Bromine and compounds
68 | 7789-30-2 | Bromine pentafluoride
71 | 75-27-4 | Bromodichloromethane
72 | 75-25-2 | Bromoform | Y
324 | 74-83-9 | Bromomethane (methyl bromide) | Y
77 | 141-32-2 | Butyl acrylate
519 | 85-68-7 | Butyl benzyl phthalate
81 | 25013-16-5 | Butylated hydroxyanisole
144 | 569-61-9 | C.I. Basic Red 9 monohydrochloride
83 | 7440-43-9 | Cadmium and compounds | Y
85 | 156-62-7 | Calcium cyanamide | Y
86 | 105-60-2 | Caprolactam
87 | 2425-06-1 | Captafol
88 | 133-06-2 | Captan | Y
435 | 63-25-2 | Carbaryl | Y
413 | 86-74-8 | Carbazole | Y
89 | 89 | Carbon black extracts
90 | 75-15-0 | Carbon disulfide | Y
91 | 56-23-5 | Carbon tetrachloride | Y
92 | 463-58-1 | Carbonyl sulfide | Y
93 | 9000-07-1 | Carrageenan (degraded)
94 | 120-80-9 | Catechol | Y
351 | 351 | Ceramic fibers | Y
95 | 133-90-4 | Chloramben | Y
96 | 305-03-3 | Chlorambucil
97 | 57-74-9 | Chlordane | Y
98 | 143-50-0 | Chlordecone
99 | 115-28-6 | Chlorendic acid
243 | 76-13-1 | Chlorinated fluorocarbon (1,1,2-trichloro-1,2,2-trifluoroethane, CFC-113)
100 | 108171-26-2 | Chlorinated paraffins
101 | 7782-50-5 | Chlorine | Y
102 | 10049-04-4 | Chlorine dioxide
103 | 79-11-8 | Chloroacetic acid | Y
105 | 85535-84-8 | Chloroalkanes C10-13 (chlorinated paraffins)
108 | 108-90-7 | Chlorobenzene | Y
114 | 510-15-6 | Chlorobenzilate (ethyl-4,4'-dichlorobenzilate) | Y
246 | 75-45-6 | Chlorodifluoromethane (Freon 22)
230 | 75-00-3 | Chloroethane (ethyl chloride) | Y
118 | 67-66-3 | Chloroform | Y
325 | 74-87-3 | Chloromethane (methyl chloride) | Y
119 | 107-30-2 | Chloromethyl methyl ether (technical grade) | Y
130 | 76-06-2 | Chloropicrin
131 | 126-99-8 | Chloroprene | Y
132 | 1897-45-6 | Chlorothalonil
134 | 54749-90-5 | Chlorozotocin
140 | 7738-94-5 | Chromic(VI) acid, including chromic acid aerosol mist and chromium trioxide | Y
136 | 18540-29-9 | Chromium VI, chromate and dichromate particulate | Y
414 | 218-01-9 | Chrysene | Y
145 | 87-29-6 | Cinnamyl anthranilate
146 | 7440-48-4 | Cobalt and compounds | Y
148 | 148 | Coke oven emissions | Y
149 | 7440-50-8 | Copper and compounds
150 | 150 | Creosotes
152 | 1319-77-3 | Cresols (mixture), including m-cresol, o-cresol, p-cresol | Y
156 | 4170-30-3 | Crotonaldehyde
158 | 80-15-9 | Cumene hydroperoxide
159 | 135-20-6 | Cupferron
161 | 74-90-8 | Cyanide, hydrogen | Y
162 | 110-82-7 | Cyclohexane
163 | 108-93-0 | Cyclohexanol
164 | 66-81-9 | Cycloheximide
415 | 27208-37-3 | Cyclopenta[c,d]pyrene
165 | 50-18-0 | Cyclophosphamide (anhydrous)
166 | 6055-19-2 | Cyclophosphamide (hydrated)
167 | 5160-02-1 | D & C Red No. 9
168 | 4342-03-4 | Dacarbazine
169 | 117-10-2 | Danthron (chrysazin)
172 | 3547-04-4 | DDE (1-chloro-4-[1-(4-chlorophenyl)ethyl]benzene) | Y
175 | 50-29-3 | DDT
186 | 333-41-5 | Diazinon
185 | 334-88-3 | Diazomethane | Y
416 | 226-36-8 | Dibenz[a,h]acridine | Y
419 | 53-70-3 | Dibenz[a,h]anthracene | Y
417 | 224-42-0 | Dibenz[a,j]acridine | Y
187 | 5385-75-1 | Dibenzo[a,e]fluoranthene
420 | 192-65-4 | Dibenzo[a,e]pyrene | Y
421 | 189-64-0 | Dibenzo[a,h]pyrene | Y
422 | 189-55-9 | Dibenzo[a,i]pyrene | Y
423 | 191-30-0 | Dibenzo[a,l]pyrene | Y
188 | 132-64-9 | Dibenzofuran | Y
189 | 124-48-1 | Dibromochloromethane
520 | 84-74-2 | Dibutyl phthalate | Y
247 | 75-71-8 | Dichlorodifluoromethane (Freon 12)
248 | 75-43-4 | Dichlorofluoromethane (Freon 21)
328 | 75-09-2 | Dichloromethane (methylene chloride) | Y
194 | 94-75-7 | Dichlorophenoxyacetic acid, salts and esters (2,4-D) | Y
197 | 62-73-7 | Dichlorvos (DDVP) | Y
198 | 115-32-2 | Dicofol
521 | 84-61-7 | Di-cyclohexyl phthalate (DCHP)
199 | 60-57-1 | Dieldrin
200 | 200 | Diesel particulate matter
201 | 111-42-2 | Diethanolamine | Y
202 | 64-67-5 | Diethyl sulfate | Y
258 | 111-46-6 | Diethylene glycol
259 | 111-96-6 | Diethylene glycol dimethyl ether | Y
260 | 112-34-5 | Diethylene glycol monobutyl ether | Y
261 | 111-90-0 | Diethylene glycol monoethyl ether | Y
262 | 111-77-3 | Diethylene glycol monomethyl ether | Y
320 | 627-44-1 | Diethylmercury
523 | 84-66-2 | Diethylphthalate
204 | 101-90-6 | Diglycidyl resorcinol ether
205 | 94-58-6 | Dihydrosafrole
210 | 79-44-7 | Dimethyl carbamoyl chloride | Y
211 | 68-12-2 | Dimethyl formamide | Y
524 | 131-11-3 | Dimethyl phthalate | Y
213 | 77-78-1 | Dimethyl sulfate | Y
319 | 593-74-8 | Dimethylmercury
214 | 513-37-1 | Dimethylvinylchloride
221 | 630-93-3 | Diphenylhydantoin
263 | 25265-71-8 | Dipropylene glycol
264 | 34590-94-8 | Dipropylene glycol monomethyl ether
49 | 1937-37-7 | Direct Black 38
50 | 2602-46-2 | Direct Blue 6
51 | 16071-86-6 | Direct Brown 95 (technical grade)
223 | 2475-45-8 | Disperse Blue 1
224 | 298-04-4 | Disulfoton
225 | 106-89-8 | Epichlorohydrin | Y
227 | 227 | Epoxy resins
357 | 12510-42-8 | Erionite
228 | 140-88-5 | Ethyl acrylate | Y
229 | 100-41-4 | Ethyl benzene | Y
231 | 74-85-1 | Ethylene
232 | 106-93-4 | Ethylene dibromide (EDB, 1,2-dibromoethane) | Y
233 | 107-06-2 | Ethylene dichloride (EDC, 1,2-dichloroethane) | Y
234 | 107-21-1 | Ethylene glycol | Y
265 | 629-14-1 | Ethylene glycol diethyl ether | Y
266 | 110-71-4 | Ethylene glycol dimethyl ether | Y
267 | 111-76-2 | Ethylene glycol monobutyl ether
268 | 110-80-5 | Ethylene glycol monoethyl ether | Y
269 | 111-15-9 | Ethylene glycol monoethyl ether acetate | Y
270 | 109-86-4 | Ethylene glycol monomethyl ether | Y
271 | 110-49-6 | Ethylene glycol monomethyl ether acetate | Y
272 | 2807-30-9 | Ethylene glycol monopropyl ether | Y
236 | 75-21-8 | Ethylene oxide | Y
237 | 96-45-7 | Ethylene thiourea | Y
235 | 151-56-4 | Ethyleneimine (aziridine) | Y
238 | 10028-22-5 | Ferric sulfate | 0
424 | 206-44-0 | Fluoranthene | Y
425 | 86-73-7 | Fluorene | Y
239 | 239 | Fluorides
241 | 7782-41-4 | Fluorine gas
250 | 50-00-0 | Formaldehyde | Y
251 | 110-00-9 | Furan
252 | 60568-05-0 | Furmecyclox
253 | 3688-53-7 | Furylfuramide
285 | 58-89-9 | gamma-Hexachlorocyclohexane (Lindane) | Y
352 | 352 | Glasswool fibers | Y
255 | 67730-11-4 | Glu-P-1
256 | 67730-10-3 | Glu-P-2
254 | 111-30-8 | Glutaraldehyde
276 | 16568-02-8 | Gyromitrin
277 | 2784-94-3 | HC Blue 1
278 | 76-44-8 | Heptachlor | Y
279 | 1024-57-3 | Heptachlor epoxide
280 | 118-74-1 | Hexachlorobenzene | Y
281 | 87-68-3 | Hexachlorobutadiene | Y
282 | 608-73-1 | Hexachlorocyclohexanes (mixture) including but not limited to:
286 | 77-47-4 | Hexachlorocyclopentadiene | Y
287 | 67-72-1 | Hexachloroethane | Y
297 | 822-06-0 | Hexamethylene-1,6-diisocyanate | Y
288 | 680-31-9 | Hexamethylphosphoramide | Y
289 | 110-54-3 | Hexane | Y
290 | 302-01-2 | Hydrazine | Y
291 | 10034-93-2 | Hydrazine sulfate
292 | 7647-01-0 | Hydrochloric acid | Y
69 | 10035-10-6 | Hydrogen bromide
240 | 7664-39-3 | Hydrogen fluoride | Y
293 | 7783-06-4 | Hydrogen sulfide
294 | 123-31-9 | Hydroquinone | Y
426 | 193-39-5 | Indeno[1,2,3-cd]pyrene | Y
570 | 10043-66-0 | Iodine-131 | Y
295 | 13463-40-6 | Iron pentacarbonyl
300 | 78-59-1 | Isophorone | Y
301 | 78-79-5 | Isoprene, except from vegetative emission sources
302 | 67-63-0 | Isopropyl alcohol
157 | 98-82-8 | Isopropylbenzene (cumene) | Y
304 | 303-34-4 | Lasiocarpine
305 | 7439-92-1 | Lead and compounds | Y
306 | 18454-12-1 | Lead chromate oxide
311 | 108-31-6 | Maleic anhydride | Y
312 | 7439-96-5 | Manganese and compounds | Y
153 | 108-39-4 | m-Cresol | Y
314 | 148-82-3 | Melphalan
315 | 3223-07-2 | Melphalan HCl
316 | 7439-97-6 | Mercury and compounds | Y
321 | 67-56-1 | Methanol | Y
322 | 72-43-5 | Methoxychlor | Y
334 | 60-34-4 | Methyl hydrazine | Y
336 | 74-88-4 | Methyl iodide (iodomethane) | Y
337 | 108-10-1 | Methyl isobutyl ketone (MIBK, hexone) | Y
299 | 624-83-9 | Methyl isocyanate | Y
339 | 80-62-6 | Methyl methacrylate | Y
340 | 66-27-3 | Methyl methanesulfonate
346 | 1634-04-4 | Methyl tert-butyl ether | Y
298 | 101-68-8 | Methylene diphenyl diisocyanate (MDI) | Y
638 | 22967-92-6 | Methylmercury
347 | 56-04-2 | Methylthiouracil
348 | 90-94-8 | Michler's ketone
349 | 349 | Mineral fiber emissions from facilities manufacturing or processing glass, rock, or slag fibers (or other mineral derived fibers) of average diameter 1 micrometer or less. | Y
350 | 350 | Mineral fibers (fine mineral fibers which are man-made, and are airborne particles of a respirable size greater than 5 microns in length, less than or equal to 3.5 microns in diameter, with a length to diameter ratio of 3:1)
359 | 2385-85-5 | Mirex
360 | 50-07-7 | Mitomycin C
361 | 1313-27-5 | Molybdenum trioxide
362 | 315-22-0 | Monocrotaline
629 | 108-38-3 | m-Xylene | Y
203 | 134-62-3 | N,N-Diethyltoluamide (DEET)
208 | 121-69-7 | N,N-Dimethylaniline | Y
386 | 531-82-8 | N-[4-(5-Nitro-2-furyl)-2-thiazolyl]-acetamide
428 | 91-20-3 | Naphthalene | Y
78 | 71-36-3 | n-Butyl alcohol
369 | 373-02-4 | Nickel acetate
364 | 7440-02-0 | Nickel and compounds | Y
370 | 3333-67-3 | Nickel carbonate | Y
640 | 12607-70-4 | Nickel carbonate hydroxide | Y
371 | 13463-39-3 | Nickel carbonyl | Y
641 | 7718-54-9 | Nickel chloride | Y
365 | 365 | Nickel compounds, insoluble | Y
368 | 368 | Nickel compounds, soluble | Y
372 | 12054-48-7 | Nickel hydroxide | Y
644 | 13478-00-7 | Nickel nitrate hexahydrate | Y
366 | 1313-99-1 | Nickel oxide | Y
367 | 12035-72-2 | Nickel subsulfide | Y
642 | 7786-81-4 | Nickel sulfate | Y
643 | 10101-97-0 | Nickel sulfate hexahydrate | Y
639 | 11113-75-0 | Nickel sulfide | Y
373 | 1271-28-9 | Nickelocene | Y
376 | 3570-75-0 | Nifurthiazole
377 | 7697-37-2 | Nitric acid
378 | 139-13-9 | Nitrilotriacetic acid
379 | 18662-53-8 | Nitrilotriacetic acid, trisodium salt monohydrate
381 | 98-95-3 | Nitrobenzene | Y
383 | 1836-75-5 | Nitrofen
384 | 59-87-0 | Nitrofurazone
387 | 302-70-5 | Nitrogen mustard N-oxide
342 | 70-25-7 | N-Methyl-N-nitro-N-nitrosoguanidine
178 | 1116-54-7 | N-Nitrosodiethanolamine
179 | 55-18-5 | N-Nitrosodiethylamine
180 | 62-75-9 | N-Nitrosodimethylamine | Y
177 | 924-16-3 | N-Nitrosodi-n-butylamine
390 | 86-30-6 | N-Nitrosodiphenylamine
181 | 621-64-7 | N-Nitrosodipropylamine
182 | 10595-95-6 | N-Nitrosomethylethylamine
395 | 59-89-2 | N-Nitrosomorpholine | Y
392 | 759-73-9 | N-Nitroso-N-ethylurea
394 | 684-93-5 | N-Nitroso-N-methylurea | Y
393 | 615-53-2 | N-Nitroso-N-methylurethane
396 | 16543-55-8 | N-Nitrosonornicotine
397 | 100-75-4 | N-Nitrosopiperidine
398 | 930-55-2 | N-Nitrosopyrrolidine
31 | 90-04-0 | o-Anisidine | Y
32 | 134-29-2 | o-Anisidine hydrochloride
154 | 95-48-7 | o-Cresol | Y
548 | 39001-02-0 | Octachlorodibenzofuran (OCDF) | Y
533 | 3268-87-9 | Octachlorodibenzo-p-dioxin (OCDD) | Y
589 | 8014-95-7 | Oleum (fuming sulfuric acid)
501 | 132-27-4 | o-Phenylphenate, sodium
16 | 97-56-3 | ortho-Aminoazotoluene
604 | 95-53-4 | o-Toluidine | Y
605 | 636-21-5 | o-Toluidine hydrochloride
630 | 95-47-6 | o-Xylene | Y
446 | 56-38-2 | Parathion | Y
450 | 189084-64-8 | PBDE-100 [2,2’,4,4’,6-pentabromodiphenyl ether]
451 | 182677-30-1 | PBDE-138 [2,2’,3,4,4’,5’-hexabromodiphenyl ether]
452 | 68631-49-2 | PBDE-153 [2,2',4,4',5,5'-hexabromodiphenyl ether]
453 | 207122-15-4 | PBDE-154 [2,2’,4,4’,5,6’-hexabromodiphenyl ether]
454 | 207122-16-5 | PBDE-183 [2,2',3,4,4',5',6-heptabromodiphenyl ether]
455 | 1163-19-5 | PBDE-209 [decabromodiphenyl ether]
448 | 5436-43-1 | PBDE-47 [2,2',4,4'-tetrabromodiphenyl ether]
449 | 60348-60-9 | PBDE-99 [2,2’,4,4’,5-pentabromodiphenyl ether]
466 | 32598-14-4 | PCB 105 [2,3,3',4,4'-pentachlorobiphenyl] | Y
467 | 74472-37-0 | PCB 114 [2,3,4,4',5-pentachlorobiphenyl] | Y
468 | 31508-00-6 | PCB 118 [2,3',4,4',5-pentachlorobiphenyl] | Y
469 | 65510-44-3 | PCB 123 [2,3',4,4',5'-pentachlorobiphenyl] | Y
470 | 57465-28-8 | PCB 126 [3,3',4,4',5-pentachlorobiphenyl] | Y
474 | 38380-08-4 | PCB 156 [2,3,3',4,4',5-hexachlorobiphenyl] | Y
475 | 69782-90-7 | PCB 157 [2,3,3',4,4',5'-hexachlorobiphenyl] | Y
476 | 52663-72-6 | PCB 167 [2,3',4,4',5,5'-hexachlorobiphenyl] | Y
477 | 32774-16-6 | PCB 169 [3,3',4,4',5,5'-hexachlorobiphenyl] | Y
458 | 37680-65-2 | PCB 18 [2,2',5-trichlorobiphenyl] | Y
481 | 39635-31-9 | PCB 189 [2,3,3',4,4',5,5'-heptachlorobiphenyl] | Y
463 | 32598-13-3 | PCB 77 [3,3',4,4'-tetrachlorobiphenyl] | Y
464 | 70362-50-4 | PCB 81 [3,4,4',5-tetrachlorobiphenyl] | Y
465 | 37680-73-2 | PCB-101 [2,2',4,5,5'-pentachlorobiphenyl] | Y
471 | 38380-07-3 | PCB-128 [2,2',3,3',4,4'-hexachlorobiphenyl] | Y
472 | 35065-28-2 | PCB-138 [2,2',3,4,4',5'-hexachlorobiphenyl] | Y
473 | 35065-27-1 | PCB-153 [2,2',4,4',5,5'-hexachlorobiphenyl] | Y
478 | 35065-30-6 | PCB-170 [2,2',3,3',4,4',5-heptachlorobiphenyl] | Y
479 | 35065-29-3 | PCB-180 [2,2',3,4,4',5,5'-heptachlorobiphenyl] | Y
480 | 52663-68-0 | PCB-187 [2,2',3,4',5,5',6-heptachlorobiphenyl] | Y
482 | 52663-78-2 | PCB-195 [2,2',3,3',4,4',5,6-octachlorobiphenyl] | Y
483 | 40186-72-9 | PCB-206 [2,2',3,3',4,4',5,5',6-nonachlorobiphenyl] | Y
484 | 2051-24-3 | PCB-209 [decachlorobiphenyl] | Y
459 | 7012-37-5 | PCB-28 [2,4,4'-trichlorobiphenyl] | Y
460 | 41464-39-5 | PCB-44 [2,2',3,5'-tetrachlorobiphenyl] | Y
461 | 35693-99-3 | PCB-52 [2,2',5,5'-tetrachlorobiphenyl] | Y
462 | 32598-10-0 | PCB-66 [2,3',4,4'-tetrachlorobiphenyl] | Y
457 | 34883-43-7 | PCB-8 [2,4'-dichlorobiphenyl] | Y
106 | 106-47-8 | p-Chloroaniline
133 | 95-69-2 | p-Chloro-o-toluidine
151 | 120-71-8 | p-Cresidine
155 | 106-44-5 | p-Cresol | Y
112 | 106-46-7 | p-Dichlorobenzene (1,4-dichlorobenzene) | Y
485 | 32534-81-9 | Pentabromodiphenyl ether
486 | 82-68-8 | Pentachloronitrobenzene (quintobenzene) | Y
124 | 87-86-5 | Pentachlorophenol | Y
487 | 79-21-0 | Peracetic acid
489 | 489 | Perfluorinated compounds (PFCs)
491 | 1763-23-1 | Perfluorooctanesulfonic acid (PFOS)
490 | 335-67-1 | Perfluorooctanoic acid (PFOA)
429 | 198-55-0 | Perylene | Y
492 | 62-44-2 | Phenacetin
430 | 85-01-8 | Phenanthrene | Y
493 | 94-78-0 | Phenazopyridine
494 | 136-40-3 | Phenazopyridine hydrochloride
495 | 3546-10-9 | Phenesterin
496 | 50-06-6 | Phenobarbital
497 | 108-95-2 | Phenol | Y
498 | 59-96-1 | Phenoxybenzamine
499 | 63-92-3 | Phenoxybenzamine hydrochloride
503 | 75-44-5 | Phosgene | Y
506 | 7803-51-2 | Phosphine | Y
507 | 7664-38-2 | Phosphoric acid
504 | 504 | Phosphorus and compounds | Y
508 | 10025-87-3 | Phosphorus oxychloride
509 | 10026-13-8 | Phosphorus pentachloride
510 | 1314-56-3 | Phosphorus pentoxide
511 | 7719-12-2 | Phosphorus trichloride
636 | 12185-10-3 | Phosphorus, white
518 | 518 | Phthalates
525 | 85-44-9 | Phthalic anhydride | Y
391 | 156-10-5 | p-Nitrosodiphenylamine
447 | 447 | Polybrominated diphenyl ethers (PBDEs)
456 | 1336-36-3 | Polychlorinated biphenyls (PCBs) | Y
645 | 645 | Polychlorinated biphenyls (PCBs) TEQ
646 | 646 | Polychlorinated dibenzo-p-dioxins (PCDDs) & dibenzofurans (PCDFs) TEQ | Y
432 | 432 | Polycyclic aromatic hydrocarbon derivatives [PAH-Derivatives] | Y
401 | 401 | Polycyclic aromatic hydrocarbons (PAHs) | Y
553 | 3564-09-8 | Ponceau 3R
554 | 3761-53-3 | Ponceau MX
70 | 7758-01-2 | Potassium bromate
500 | 106-50-3 | p-Phenylenediamine | Y
555 | 671-16-9 | Procarbazine
556 | 366-70-1 | Procarbazine hydrochloride
559 | 123-38-6 | Propionaldehyde | Y
560 | 114-26-1 | Propoxur (Baygon) | Y
561 | 115-07-1 | Propylene
562 | 6423-43-4 | Propylene glycol dinitrate
273 | 107-98-2 | Propylene glycol monomethyl ether
274 | 108-65-6 | Propylene glycol monomethyl ether acetate
563 | 75-56-9 | Propylene oxide | Y
565 | 51-52-5 | Propylthiouracil
631 | 106-42-3 | p-Xylene | Y
431 | 129-00-0 | Pyrene | Y
566 | 110-86-1 | Pyridine
567 | 91-22-5 | Quinoline | Y
568 | 106-51-4 | Quinone | Y
571 | 571 | Radon and its decay products | Y
572 | 572 | Refractory ceramic fibers
573 | 50-55-5 | Reserpine
353 | 353 | Rockwool | Y
574 | 94-59-7 | Safrole
79 | 78-92-2 | sec-Butyl alcohol
577 | 7783-07-5 | Selenide, hydrogen
575 | 7782-49-2 | Selenium and compounds | Y
578 | 7446-34-6 | Selenium sulfide
579 | 7631-86-9 | Silica, crystalline (respirable)
580 | 7440-22-4 | Silver and compounds
354 | 354 | Slagwool | Y
582 | 1310-73-2 | Sodium hydroxide
583 | 10048-13-2 | Sterigmatocystin
584 | 18883-66-4 | Streptozotocin
585 | 100-42-5 | Styrene | Y
586 | 96-09-3 | Styrene oxide | Y
587 | 95-06-7 | Sulfallate
588 | 505-60-2 | Sulfur mustard
590 | 7446-11-9 | Sulfur trioxide
591 | 7664-93-9 | Sulfuric acid
358 | 358 | Talc containing asbestiform fibers
76 | 540-88-5 | t-Butyl acetate | Y
592 | 100-21-0 | Terephthalic acid
80 | 75-65-0 | tert-Butyl alcohol
593 | 40088-47-9 | Tetrabromodiphenyl ether
488 | 127-18-4 | Tetrachloroethene (perchloroethylene) | Y
595 | 7440-28-0 | Thallium and compounds
596 | 62-55-5 | Thioacetamide
598 | 62-56-6 | Thiourea
599 | 7550-45-0 | Titanium tetrachloride | Y
600 | 108-88-3 | Toluene | Y
601 | 26471-62-5 | Toluene diisocyanates (2,4- and 2,6-)
602 | 584-84-9 | Toluene-2,4-diisocyanate | Y
603 | 91-08-7 | Toluene-2,6-diisocyanate
552 | 38998-75-3 | Total heptachlorodibenzofuran
537 | 37871-00-4 | Total heptachlorodibenzo-p-dioxin
551 | 55684-94-1 | Total hexachlorodibenzofuran
536 | 34465-46-8 | Total hexachlorodibenzo-p-dioxin
550 | 30402-15-4 | Total pentachlorodibenzofuran
535 | 36088-22-9 | Total pentachlorodibenzo-p-dioxin
549 | 55722-27-5 | Total tetrachlorodibenzofuran
534 | 41903-57-5 | Total tetrachlorodibenzo-p-dioxin
606 | 8001-35-2 | Toxaphene (polychlorinated camphenes) | Y
116 | 156-60-5 | trans-1,2-Dichloroethene
323 | 55738-54-0 | trans-2[(Dimethylamino)-methylimino]-5-[2-(5-nitro-2-furyl)-vinyl]-1,3,4-oxadiazole
399 | 39765-80-5 | trans-Nonachlor
512 | 126-73-8 | Tributyl phosphate
608 | 79-01-6 | Trichloroethene (TCE, trichloroethylene) | Y
249 | 75-69-4 | Trichlorofluoromethane (Freon 11)
513 | 78-40-0 | Triethyl phosphate
610 | 121-44-8 | Triethylamine | Y
275 | 112-49-2 | Triethylene glycol dimethyl ether | Y
611 | 1582-09-8 | Trifluralin | Y
514 | 512-56-1 | Trimethyl phosphate
515 | 78-30-8 | Triorthocresyl phosphate
516 | 115-86-6 | Triphenyl phosphate
517 | 101-02-0 | Triphenyl phosphite
43 | 52-24-4 | tris-(1-Aziridinyl)phosphine sulfide
74 | 126-72-7 | tris(2,3-Dibromopropyl)phosphate
617 | 62450-06-0 | Tryptophan-P-1
618 | 62450-07-1 | Tryptophan-P-2
619 | 51-79-6 | Urethane (ethyl carbamate) | Y
620 | 7440-62-2 | Vanadium (fume or dust)
621 | 1314-62-1 | Vanadium pentoxide
622 | 108-05-4 | Vinyl acetate | Y
623 | 593-60-2 | Vinyl bromide | Y
624 | 75-01-4 | Vinyl chloride | Y
626 | 75-02-5 | Vinyl fluoride
627 | 75-35-4 | Vinylidene chloride | Y
628 | 1330-20-7 | Xylene (mixture), including m-xylene, o-xylene, p-xylene | Y
632 | 7440-66-6 | Zinc and compounds
633 | 1314-13-2 | Zinc oxide
AQ520 Form - Version 1.6 5/10/2021

## RevHistory (hidden)
Rev | Author | Comments
0 | J.Giska | Initial draft
1 | J.Giska & J.Westersund | Adjusted EF and MB calculation tabs to have individual rows for pollutants. Added control efficiency cells for each individual pollutant. Removed stack parameters.
1.2 | J.Giska & J.Westersund | Added chronic and acute activity levels and emissions unit ID column. Added DEQ Sequence ID.
1.3 | J.Giska, J.Inahara, and PW | Updated Emissions Unit to "Toxic Emissions Units." Added conditional formatting for DEQ Sequence ID. Moved EF reference to cell adjacent to EF value cell. For efficiency values changed unit to "decimal fraction". Asdgfdsg
1.4 | J.Giska | Added colors to column headings and instructions. Froze panes and locked calculation sheets for DEQ Sequence ID.
1.5 | J.Giska, C. Coulter | Chris discovered a mis-numbering in DEQSeqID from added chemicals; also PAH SeqID was changed from 447 back to 432 (typo) and KBr extra entry was removed. Also removed unneccessary columns from "DEQ Pollutant List" Worksheet; removed duplicate cumene from DEQ list.
1.51 | J.Giska | Corrected conditional formatting for HAP cell shading.
1.52 | J.Giska | formatting
1.53 | J.Giska | date update and unlocking facility information cells
1.54 | J.Giska | added DEQ IDs to TACs with no CAS
1.55 | K. Billings | Updated form number to AQ520 (previously AQ405CAO).
1.6 | C.Funk | Replaced DEQ ID and HAP designation in DEQ Pollutant List. Previous version had been disconnected from their appropriate TAC because filter function not applied to the hidden columns (i.e. columns A and D). Updated form format to meet DEQ Style Guide standards. Updated pollutant list to agree with Table 2 revisions and Alignment rulemaking. (for bis(2-chloroethyl)ether, replaced outdated DCEE abbreviation with BCEE; Dantron corrected to Danthron (chrysazin); Dichlorovos corrected to Dichlorvos; Iodine-131 CASRN corrected to 10043-66-0; 4,4'-Isopropylidenediphenol specified as bisphenol A; PBDE-138 CAS corrected to 182677-30-1; PBDE-154 CAS corrected to 207122-15-4; Nickel metal removed as redundant with nickel and compounds; N-Nitrosodi-n-propylamine revised to N-Nitrosodipropylamine; 4-Nonyphenol (and ethoxylates) corrected to 4-nonylphenol (and ethoxylates); PBDE-185 corrected to PBDE-183; PCB-209 revised to 'PCB-209[decachlorobipenyl]; sulfur trioxide CAS corrected to 7446-11-9; 4,4-Thiodianiline corrected to 4,4'-Thiodianiline; Triethyl phosphine corrected to Triethyl phosphate CAS 78-40-0; "Chromium VI, chromic acid aerosol mist" replaced with "Chromic(VI) acid, including chromic acid aerosol mist and chromium trioxide" with CASRN 7738-94-5 for clarity.) Locked instructions information and version history on tabs 2-5, minor formatting.