## Emissions
Emissions Comparison:
| CASRN or DEQID | Name in CAO EI | Name in H-Power HRA (Table 2-1) | H-Power Unit 3 emissions (g/s), Table 2-7 | H-Power Unit 3 emissions (lb/hr) | Reworld MWC emissions (lb/hr) - 1 MWC | Reworld MWC emissions EI (lb/hr) - Both MWCs | Reworld MWC emissions EI (g/s) - Both MWCs | Ratio of Emission Rates (Marion : H-Power) | g/s to lb/hr conversion: | 7.9365
Using the Reworld Marion emission rates presented in the CAO Emissions Inventory: | 7439-97-6 | Mercury and compounds | Mercury | 0.00147 | 0.011667 | 0.020227 | 0.040453 | 0.0050971 | 3.4674
Using more realistic conservative emission rate (5x the highest recent source test results) for Reworld Marion : | 7439-97-6 | Mercury and compounds | Mercury | 0.00147 | 0.011667 | 0.0061 | 0.0122 | 0.0015372 | 1.0457
Using emission rate based on the highest recent source test results for Reworld Marion: | 7439-97-6 | Mercury and compounds | Mercury | 0.00147 | 0.011667 | 0.00122 | 0.00244 | 0.00030744 | 0.20914
The table below compares emissions for Reworld Marion with the emissions for Boiler 3 in the HRA for Covanta Kapolei (H-POWER). Only mercury is shown here because DEQ's analysis indicated that this is the TAC of concern for deposition a the St. Louis Fish Ponds. Emissions and risk for Boiler 3 alone were selected for comparision due to the greater similarity in fuel type and stack characteristics between Boiler 3 and the MWCs at Reworld Marion.
The emission rates presented in Reworld Marion's CAO Emissions Inventory (submitted 9/1/2023) represent a very conservative estimate of mercury emissions. In this analysis, DEQ considered three emissions/risk scenarios: (1) using the conservative emissions from the CAO Inventory; (2) using the average of 2013 and 2014 site-specific source testing values for Boiler 1, multiplied by a safety factor of 5; and (3) using the average of 2013 and 2014 site-specific source testing values for Boiler 1, with no safety factor.

## Deposition
Deposition Comparison
DEQ deposition modeling results are from a deposition run done by DEQ using parameters for mercury deposition (based on the H-Power HRA, Tables 2-10 and 2-11) to estimate potential deposition at the fish ponds. Unit emission rates are used. See "DepositionResults_Gas.xlsx" file for model outputs.
| Air Quality Modeling Results from H-Power HRA for Wahiawa (average) for Unit 3 |  |  |  | DEQ Deposition Modeling for ReWorld Marion Stack - highest deposition at Fish Ponds
| Air Conc/unit emission (ug s/m3-g) | Total dep rate/unit emission (g-s/m2-yr-g) | Dry dep rate/unit emission (g-s/m2-yr-g) | Wet dep rate/unit emission (g-s/m2-yr-g) | Air Conc/unit emission (ug s/m3-g) | Total dep rate/unit emission (g-s/m2-yr-g) | Dry dep rate/unit emission (g-s/m2-yr-g) | Wet dep rate/unit emission (g-s/m2-yr-g) | Ratio of Total Deposition Rates (Marion : H-Power)
Hg (II) Vapor | 0.00063056 | 0.00023578 | 0.0002243 | 1.1483e-05 | 0.02011 | 0.04416 | 0.04013 | 0.00403 | 187.293
Particle Phase | 0.00064132 | 0.00011605 | 0.00011033 | 5.72e-06 | 0.02362 | 0.01596 | 0.01399 | 0.00197 | 137.5234
Particle Bound | 0.00068176 | 1.4957e-05 | 1.3897e-05 | 1.06e-06 | 0.02767 | 0.00191 | 0.00169 | 0.00022 | 127.702
Notes:
Particle-Bound = "SA" run in deposition model - based on surface area
Particle Phase = "MF" run in deposition model - based on mass fraction
Hg(II) Vapor = gaseous run in deposition model
From HRA Tables (Attachment 4, Appendix E)
Note the units in Table 2-13 above for deposition appear to be incorrect - In the calculation tables for "Unit 3 Calculations Wahiawa Reservoir Fisher" (H-Power HRA, Appendix B), the units are given as (g/m2-y)/(g/s) instead of (g/m2-/s)/(g/s):

## Risk
Health Risk Comparison
Hazard Index
CASRN or DEQ ID | TAC | Name in H-Power HRA | Emissions Ratio (Marion : H-Power) | Particle Type (From Tables 4-1 and 2-11)a | Deposition Ratio (Marion : H-Power) | HI Reported for Fisher Adult in Wahiawa Watershed | Ratio'd HI
Estimated Hazard Index for Mercury, Using Emission Rates presented in the CAO Emissions Inventory: | [5 empty] | 0.0061 | 3.9615
7439-97-6 | Mercury and compounds, methyl | Mercury, Methyl | 3.4674 | Hg (II) Vapor | 187.293 | 0.0061 | 3.9615
7439-97-6 | Mercury and compounds, divalent | Mercury, Divalent | 3.4674 | Hg (II) Vapor | 187.293 | 3.3e-09 | 2.1431e-06
Estimated Hazard Index for Mercury, Using More Realistic Conservative Emission Rate (5x the Highest Recent Source Test Results): | [5 empty] | 0.0061 | 1.1947
7439-97-7 | Mercury and compounds, divalent | Mercury, Methyl | 1.0457 | Hg (II) Vapor | 187.293 | 0.0061 | 1.1947
7439-97-6 | Mercury and compounds, divalent | Mercury, Divalent | 1.0457 | Hg (II) Vapor | 187.293 | 3.3e-09 | 6.4632e-07
Estimated Hazard Index for Mercury, Using Highest Recent Source Test Results: | [5 empty] | 0.0061 | 0.23894
7439-97-7 | Mercury and compounds, divalent | Mercury, Methyl | 0.20914 | Hg (II) Vapor | 187.293 | 0.0061 | 0.23894
7439-97-6 | Mercury and compounds, divalent | Mercury, Divalent | 0.20914 | Hg (II) Vapor | 187.293 | 3.3e-09 | 1.2926e-07
From Attachment 4, PDF page 1042 (Unit 3 Results)
Note: The health risk comparison presented below does not represent the results of a site specific health risk assessment for Reworld Marion. The estimated Hazard Index values presented were developed by applying deposition rates and emissions data for Reworld Marion to fish consumption health risk estimates from another Reworld facility (H-POWER in Hawai'i) and water body. The H-POWER health risk assessment includes many site-specific detailed assumptions that may not be appropriate for the Marion site; therefore this analysis may not represent a true estimate of the hazard index for Reworld Marion. Some examples of these assumptions are:
-watershed processes such as erosion and runoff
-fish consumption rates
-mercury speciation and transformation
The simplified analysis below assumes that risk from fish consumption at the St. Louis Fish Ponds in Keene, Oregon resulting from Reworld Marion mercury emissions is similar to that present in the Wahiawa Reservoir in the H-POWER study, with linear adjustments made only for deposition rate to the waterbody and facility emissions.
The emission rates presented in Reworld Marion's CAO Emissions Inventory represent a very conservative estimate of mercury emissions. In the table below, DEQ has calculated potential health risk estimates for three emission rate scenarios:
1.) Emission rate presented in the CAO Emissions Inventory (resulting Hazard Index = 3.96). This emission rate includes a highly conservative safety factor that does not represent expected emissions.
2.) Emission rate equal to the average of the two highest available source test results, with a safety factor of 5 (resulting Hazard Index = 1.19).
3.) Emission rate equal to the average of the two highest available source test results, with no safety factor (resulting Hazard Index = 0.24).

## H-Power Emission Rates (hidden)
TABLE 2-7 SUMMARY OF EMISSION RATES FOR ALL BOILERS HUMAN HEALTH RISK ASSESSMENT COVANTA KAPOLEI RESOURCE RECOVERY VENTURE KAPOLEI, HAWAII
Compound | Emission Rate (g/sec)
| Boiler 1 | Boiler 2 | Boiler 3
2,3,7,8-TCDD | 3.73e-09 | 4.06e-09 | 9.9e-10
1,2,3,7,8-PeCDD | 9.13e-09 | 9.2e-09 | 2.01e-09
1,2,3,4,7,8-HxCDD | 4.94e-09 | 4.65e-09 | 2.09e-09
1,2,3,6,7,8-HxCDD | 6.55e-09 | 6.44e-09 | 6.73e-09
1,2,3,7,8,9-HxCDD | 5.52e-09 | 4.9e-09 | 3.93e-09
1,2,3,4,6,7,8-HpCDD | 2.61e-08 | 2.23e-08 | 4.77e-08
OCDD | 2.34e-08 | 1.66e-08 | 8.42e-08
2,3,7,8-TCDF | 1.53e-08 | 1.86e-08 | 3.06e-09
1,2,3,7,8-PeCDF | 2.88e-08 | 3.35e-08 | 5.23e-09
2,3,4,7,8-PeCDF | 3.15e-08 | 3.73e-08 | 6.12e-09
1,2,3,4,7,8-HxCDF | 2.7e-08 | 3e-08 | 6.69e-09
1,2,3,6,7,8-HxCDF | 2.84e-08 | 3.16e-08 | 6.6e-09
1,2,3,7,8,9-HxCDF | 3.94e-09 | 4.63e-09 | 3.39e-09
2,3,4,6,7,8-HxCDF | 1.91e-08 | 2.26e-08 | 4.95e-09
1,2,3,4,6,7,8-HpCDF | 4.93e-08 | 5.18e-08 | 1.77e-08
1,2,3,4,7,8,9-HpCDF | 3.89e-09 | 3.85e-09 | 2.87e-09
OCDF | 6.17e-09 | 5.19e-09 | 9.02e-09
Arsenic | 4.41e-05 | 4.22e-05 | 7.57e-06
Beryllium | 4.23e-06 | 4.34e-06 | 2.2e-06
Cadmium | 0.000216 | 0.000193 | 0.000525
Chromium | 0.000226 | 0.000215 | 8.8e-05
Lead | 0.0103 | 0.00578 | 0.00736
Mercury | 0.00147 | 0.000999 | 0.00147
Nickel | 0.000195 | 0.000195 | 0.00017