## Form Instructions
Please save this file to your own computer before filling out this reporting form.
Before completing this form please review the DEQ website for the most recent versions and instructions for this form:
https://www.oregon.gov/deq/aq/aqPermits/Pages/CAO-reg.aspx
All DEQ and Lane Regional Air Protection Agency permitted facilities, or facilities applying for Air Quality permits, will need to complete and submit this form as the first step in the Cleaner Air Oregon Air Toxics Program.
Please fill out the following worksheets to complete an air toxic emissions inventory for your facility:
Worksheet 1 | Facility Information | Record facility name and address, contact person, source number, and number of employees in the boxes.
Worksheet 2 | Emission Units & Activities | Record all Toxics Emissions Units and activities that emit air toxics included in the list of associated Air Toxic contaminants. Provide both annual and maximum daily production and process rates, emission type, and control devices/efficiency for each emissions unit.
Worksheet 3 | Pollutant Emissions - EF | Record all Air Toxic pollutants CAS/DEQ ID and chemical names, pollutant-specifc emissions factors and control efficiencies, and calculated emissions.
Worksheet 4 | Material Balance Activities | Record all emission units and activities that emit air toxics included in the list of associated air toxic contaminants. Provide annual and maximum daily material usage and waste activities, material names and manufacturer, and emission type.
Worksheet 5 | Pollutant Emissions - MB | Record all Air Toxic pollutants CAS/DEQ ID and chemical names associated with recorded materials, pollutant-specifc percent composition and control efficiencies, and calculated emissions.
Note: Emissions information will be entered on Worksheets 2&3 for EF-based emissions, and Worksheets 4&5 for Material Balance-based emissions.
What you need (Existing Sources):
1. Current Permit and Permit Review Report
2. Emission Detail Sheets
3. Safety Data Sheets, Certified Product Data Sheets, Environmental Data Sheets, or any lab data for each material used.
4. Most Recent Annual Report[s]
5. Any other documentation needed to help fulfill request - e.g. emissions factor references, source test review reports, etc.
Worksheet 1: Facility Information
Please provide the facility name and address, contact person, and source number which is the first 6 digits of the permit number (existing sources) in the boxes provided.
Worksheet 2: Emission Units & Activities
1. List all Toxics Emissions Units (TEUs), Activity IDs and descriptions, and Control Devices for all emission units or activities that emit air toxics at the facility. Use emission unit or activity ID from permits and create new IDs as necessary. For Material Balance activities proceed to Worksheet 4.
2. Record emissions type (i.e. Stack or Fugitive) and corresponding emission type ID.
3. Describe activity units (e.g. MM ft3, gallons, tons, MMBTU, pounds, etc.) and type (e.g. natural gas, wood, metal poured, etc.) for each specific emissions unit/activty.
4. Record quantities, units of measurements, and types of Annual and Maximum Daily activity/production/process rates for each TEU/Activity for "Actual", "Requested PTE", and "Capacity" production scenarios.
Note: "Actual" is based on the reporting year (existing sources) or an estimate of typical production (new sources); "Requested PTE" is the level requested by the source, which may be
higher than "Actual" production values; and "Capacity" is based on the 100% uptime and production for the facility - this may be used for de Minimus screening.
Worksheet 3: Pollutant Emissions - EF
1. Provide a row for each Air Toxic emitted from a specified TEU. Either select a CAS number or DEQ ID from the dropdown list or cut and paste both the CAS/DEQ ID and Chemical Name for each pollutant.
2. Provide the Total Combined Control Efficiency for each pollutant from the specificied TEU - this value may be composed of multiple capture/transfer efficiencies and destruction/removal efficiencies. Note: These control efficiencies may differ for different pollutants from the same TEU.
3. Provide pollutant-specifc Emissions Factors (EF) for both Annual and Maximum Daily emissions (if different). Also provide the units for the EF values in pounds/activity units. Provide EF references (AP-42, WebFire, Source Tests, etc.) and any related notes (e.g. Control Efficiency references).
4. Calculate emissions using the following formula (Note: see the example calculations in red):
E = (P)*(EF)*(1-CE)
| E | = | Annual or Maximum Daily air toxics emissions [Pounds/(Year¦Day)]
| P | = | Production or Process Usage Rate [Activity Units/(Year¦Day)]
| EF | = | Pollutant Emission Factor [Pounds/ Activity Unit]
| CE | = | Overall Control Efficiency expressed as a decimal.
Worksheet 4: Material Balance Activities
1. List all TEU IDs and TEU/Activity descriptions with emissions from material balance activities. For Emission Factor-based activities proceed to Worksheet 2.
2. List all materials (e.g. paints, coating materials, thinners, solvents, etc.) containing pollutants from the provided Air Toxics list - include product name and manufacturer for each specified TEU/Activity.
3. Record emissions type (i.e. Stack or Fugitive) and corresponding emission type ID.
4. Record "Material Usage" quantities in pounds for both annual and maximum daily activity/production/process rates for each TEU/activity for "Actual", "Requested PTE", and "Capacity" production scenarios.
Note: "Actual" is based on the reporting year (existing sources) or an estimate of typical production (new sources); "Requested PTE" is the level requested by the source, which may be
higher than "Actual" production values; and "Capacity" is based on the 100% uptime and production for the facility - this may be used for de Minimus screening.
5. Record "Material Wasted" quantities in pounds for both annual and maximum daily activity/production/process rates for each TEU/activity for "Actual", "Requested PTE", and "Capacity" production scenarios.
Note: "Material Wasted" may consist of waste collected and shipped off-site, materials that drain as liquid to a collection/treatment system, material that may be retained in the product,
or any material that should beexcluded from emissions calculations.
Worksheet 5: Pollutant Emissions - MB
1. Provide a row for each Air Toxic emitted from a specified material and its associated TEU/Activity. Either select a CAS number or DEQ ID from the dropdown list or cut and paste both the CAS/DEQ ID and Chemical Name for each pollutant.
2. Provide the Total Combined Control Efficiency for each pollutant contained in a specified material - this value may be composed of multiple capture/transfer efficiencies and destruction/removal efficiencies. Note: These control efficiencies may differ for different pollutants from the same material and TEU/Activity.
3. Provide the percent composition for the Air Toxic in the specified material as provided by the manufacturer supplied data (e.g. SDS).
Note:
If percent weight is a range, use the mid-point of the range. (e.g., if range is 10-50% use 30%, or if the SDS lists < 5% use 2.5%)
4. Provide any notes or references relevant to the pollutant emissions - e.g. technical references, details of control efficiencies, etc.
5. Calculate emissions using the following formula (Note: see the example calculations in red):
E = [(CX–WX)*KX]*(1–CE)
| E | = | Annual or Maximum Daily air toxic emissions [Pounds/(Year¦Day)]
| X | = | Subscript X represents a specific material
| C | = | Material usage [Pounds/(Year¦Day)]
| W | = | Material waste [Pounds/(Year¦Day)]
| K | = | Percent weight air toxic pollutant concentration expressed as a decimal
| CE | = | Control efficiency expressed as decimal
AQ520 Form - Version 1.6
5/10/2021

## 1. Facility Information
Facility Information
Facility Name | Boeing Portland
Facility Address | 19000 NE Sandy Boulevard
City | Gresham
Zip Code | 97230
Source Number (for existing sources) | 26-2204-ST-01
Facility Contact | Jeff Kosta
Phone Number | (971) 300-8022
AQ520 Form - Version 1.6
5/10/2021

## 2. Emissions Units & Activities
Emissions Unit Information |  |  | Stack/Fugitive Information |  | Activity Information
Toxics Emissions Unit ID | Unit Description | Control Device[s] | Emission Type (e.g. Point or Fugitive) | Stack or Fugitive ID | Units (e.g. hours operation, tons material, gallons) | Description/Type | Annual - Chronic [units/year] |  |  | Max Daily - Acute [units/day]
[7 empty] | Actual | Requested PTE | Capacity | Actual | Requested PTE | Capacity
TEU-1 | Widget Maker 1 (EXAMPLE) | Widget Waste RCO | Point | ST-1 | tons | Input Material X | 100 | 140 | 200 | 0.3 | 0.5 | 0.8
TEU-BSB-1 | Bryan Steam Corp Boiler #1 - 15 MMBtu/hr heat input | N/A | Point | BSB-1 | MMScf | Natural Gas | N/A - See Facility wide natural gas usage. Fuel consumption is only available at the facility-wide level 2024-FW-NG | 128.8235 | 128.8235 | N/A - Actual daily throughput unavailable | 0.35294 | 0.35294
TEU-BSB-2 | Bryan Steam Corp Boiler #2 - 15 MMBtu/hr heat input | N/A | Point | BSB-2 | MMScf | Natural Gas | N/A - See Facility wide natural gas usage. Fuel consumption is only available at the facility-wide level 2024-FW-NG | 128.8235 | 128.8235 | N/A - Actual daily throughput unavailable | 0.35294 | 0.35294
TEU-CBB-1 | Cleaver Brooks Boiler #1 - 10.46 MMBtu/hr heat input | N/A | Point | CBB-1 | MMScf | Natural Gas | N/A - See Facility wide natural gas usage. Fuel consumption is only available at the facility-wide level 2024-FW-NG | 89.8329 | 89.8329 | N/A - Actual daily throughput unavailable | 0.24612 | 0.24612
TEU-CBB-2 | Cleaver Brooks Boiler #2 - 10.46 MMBtu/hr heat input | N/A | Point | CBB-2 | MMScf | Natural Gas | N/A - See Facility wide natural gas usage. Fuel consumption is only available at the facility-wide level 2024-FW-NG | 89.8329 | 89.8329 | N/A - Actual daily throughput unavailable | 0.24612 | 0.24612
TEU-CBB-3 | Cleaver Brooks Boiler #3 - 4.2 MMBtu/hr heat input | N/A | Point | CBB-3 | MMScf | Natural Gas | N/A - See Facility wide natural gas usage. Fuel consumption is only available at the facility-wide level 2024-FW-NG | 36.0706 | 36.0706 | N/A - Actual daily throughput unavailable | 0.098824 | 0.098824
TEU-CBB-4 | Cleaver Brooks Boiler #4 - 3.34 MMBtu/hr heat input | N/A | Point | CBB-4 | MMScf | Natural Gas | N/A - See Facility wide natural gas usage. Fuel consumption is only available at the facility-wide level 2024-FW-NG | 28.6847 | 28.6847 | N/A - Actual daily throughput unavailable | 0.078588 | 0.078588
TEU-HB-1 | Hurst Boiler #1 - 8.4 MMBtu/hr heat input | N/A | Point | HB-1 | MMScf | Natural Gas | N/A - See Facility wide natural gas usage. Fuel consumption is only available at the facility-wide level 2024-FW-NG | 72.1412 | 72.1412 | N/A - Actual daily throughput unavailable | 0.19765 | 0.19765
TEU-HB-2 | Hurst Boiler #2 - 8.4 MMBtu/hr heat input | N/A | Point | HB-2 | MMScf | Natural Gas | N/A - See Facility wide natural gas usage. Fuel consumption is only available at the facility-wide level 2024-FW-NG | 72.1412 | 72.1412 | N/A - Actual daily throughput unavailable | 0.19765 | 0.19765
TEU-HVAC | HVAC Units Greater than 2 MMBtu/hr heat input | N/A | Point | HVAC-1 | MMscf | Natural Gas | N/A - See Facility wide natural gas usage. Fuel consumption is only available at the facility-wide level 2024-FW-NG | 282.3812 | 282.3812 | N/A - Actual daily throughput unavailable | 0.77365 | 0.77365
TEU-PBO-1 | Circle 1 Paint Booth Oven - 3.5 MMBtu/hr heat input | N/A | Point | PBO-1 | MMscf | Natural Gas | N/A - See Facility wide natural gas usage. Fuel consumption is only available at the facility-wide level 2024-FW-NG | 30.0588 | 30.0588 | N/A - Actual daily throughput unavailable | 0.082353 | 0.082353
TEU-PBO-2 | Circle 2 Paint Booth Oven - 0.5 MMBtu/hr heat input | N/A | Point | PBO-2 | MMscf | Natural Gas | N/A - See Facility wide natural gas usage. Fuel consumption is only available at the facility-wide level 2024-FW-NG | 4.2941 | 4.2941 | N/A - Actual daily throughput unavailable | 0.011765 | 0.011765
TEU-PBO-3 | IMF Paint Booth Oven - 0.9 MMBtu/hr heat input | N/A | Point | PBO-3 | MMscf | Natural Gas | N/A - See Facility wide natural gas usage. Fuel consumption is only available at the facility-wide level 2024-FW-NG | 7.7294 | 7.7294 | N/A - Actual daily throughput unavailable | 0.021176 | 0.021176
TEU-PBO-4 | Binks Paint Booth - 2.5 MMBtu/hr heat input | N/A | Point | PBO-4 | MMscf | Natural Gas | N/A - See Facility wide natural gas usage. Fuel consumption is only available at the facility-wide level 2024-FW-NG | 21.4706 | 21.4706 | N/A - Actual daily throughput unavailable | 0.058824 | 0.058824
TEU-PBO-5 | Devilbiss Paint Booth - 1.8 MMBtu/hr heat input | N/A | Point | PBO-5 | MMscf | Natural Gas | N/A - See Facility wide natural gas usage. Fuel consumption is only available at the facility-wide level 2024-FW-NG | 15.4588 | 15.4588 | N/A - Actual daily throughput unavailable | 0.042353 | 0.042353
TEU-BPBO-1 | Bleaker Paint Booths 1 - 0.7 MMBtu/hr heat input | N/A | Point | BPBO-1 | MMscf | Natural Gas | N/A - See Facility wide natural gas usage. Fuel consumption is only available at the facility-wide level 2024-FW-NG | 6.3038 | 6.3038 | N/A - Actual daily throughput unavailable | 0.016471 | 0.016471
TEU-BPBO-2 | Bleaker Paint Booths 2 - 0.7 MMBtu/hr heat input | N/A | Point | BPBO-2 | MMscf | Natural Gas | N/A - See Facility wide natural gas usage. Fuel consumption is only available at the facility-wide level 2024-FW-NG | 6.3038 | 6.3038 | N/A - Actual daily throughput unavailable | 0.016471 | 0.016471
TEU-HCPO-1 | Hard Chrome Plating Oven #1 - 0.3 MMBtu/hr heat input | N/A | Point | HCPO-1 | MMscf | Natural Gas | N/A - See Facility wide natural gas usage. Fuel consumption is only available at the facility-wide level 2024-FW-NG | 2.5765 | 2.5765 | N/A - Actual daily throughput unavailable | 0.0070588 | 0.0070588
TEU-HCPO-2 | Hard Chrome Plating Oven #2 - 1.0 MMBtu/hr heat input | N/A | Point | HCPO-2 | MMscf | Natural Gas | N/A - See Facility wide natural gas usage. Fuel consumption is only available at the facility-wide level 2024-FW-NG | 8.5882 | 8.5882 | N/A - Actual daily throughput unavailable | 0.023529 | 0.023529
TEU-Gen 1 | Generac 54 (M256) | N/A | Point | EGEN-Genac-1 | Mgal | Fuel Usage Diesel | 0.21276 | 0.36 | 0.36 | N/A - Actual daily throughput unavailable | 0.0864 | 0.0864
TEU-NG Gen 2 | Kohler 134 (M250) - Spark ignition natural gas fuelled categorically exempt source | N/A | Point | EGEN-Koh-1 | MMScf | Natural Gas | 0.17219 | 0.1473 | 0.1473 | N/A - Actual daily throughput unavailable | 0.035352 | 0.035352
TEU-NG Gen 3 | Kohler 188 (M255) - Spark ignition natural gas fuelled categorically exempt source | N/A | Point | EGEN-Koh-2 | MMScf | Natural Gas | 0.22814 | 0.1965 | 0.1965 | N/A - Actual daily throughput unavailable | 0.04716 | 0.04716
TEU-Gen 4 | Kohler 402 (M253) | N/A | Point | EGEN-Koh-3 | Mgal | Fuel Usage Diesel | 1.3266 | 2.2 | 2.2 | N/A - Actual daily throughput unavailable | 0.528 | 0.528
TEU-Gen 5 | Caterpillar 670 (M251) | N/A | Point | EGEN-Cat-1 | Mgal | Fuel Usage Diesel | 2.352 | 3.36 | 3.36 | N/A - Actual daily throughput unavailable | 0.8064 | 0.8064
TEU-Gen 6 | Generac 670 (A237) | N/A | Point | EGEN-Genac-2 | Mgal | Fuel Usage Diesel | 1.6942 | 3.12 | 3.12 | N/A - Actual daily throughput unavailable | 0.7488 | 0.7488
TEU-NG Gen 7 | Caterpillar 1394 (M254) - Spark ignition natural gas fuelled categorically exempt source | N/A | Point | EGEN-Cat-2 | MMScf | Natural Gas | 0.87317 | 0.98441 | 0.98441 | N/A - Actual daily throughput unavailable | 0.23626 | 0.23626
TEU-AB | Abrasive Blasting Units | Dust Collectors and Cartridges | Point | AB-1 | Lbs | Abrasive blast media | 86000 | 195000 | 195000 | N/A - Actual daily throughput unavailable | 534.2466 | 534.2466
001SC3 | Demister 3 - Air Control Unit ID 001SCBR3 | 001SCBR3 | POINT | 001_3 | Hours | Hours of Operation | 2551 | 8760 | 8760 | N/A - Actual daily throughput unavailable | 24 | 24
001SC2 | Scrubber 2 - Air Control Unit ID 001SCBR2 | 001SCBR2 | POINT | 001_2 | Hours | Hours of Operation | 2551 | 8760 | 8760 | N/A - Actual daily throughput unavailable | 24 | 24
001SC4 | Scrubber 4 - Air Control Unit ID 001SCBR4 | 001SCBR4 | POINT | 001_4 | Hours | Hours of Operation | 2551 | 8760 | 8760 | N/A - Actual daily throughput unavailable | 24 | 24
001SC5 | Scrubber 5 - Air Control Unit ID 001SCBR5 | 001SCBR5 | POINT | 001_5 | Hours | Hours of Operation | 2551 | 8760 | 8760 | N/A - Actual daily throughput unavailable | 24 | 24
105SC1 | 85-105 Acid/Alkali/Cn Scrubber | 105SCBR1 | POINT | 105_1 | Hours | Hours of Operation | 2551 | 8760 | 8760 | N/A - Actual daily throughput unavailable | 24 | 24
105SC2 | 85-105 Chrome Scrubber (2 scrubbers in parallel) | 105SCBR2 | POINT | 105_2 | Hours | Hours of Operation | 2551 | 8760 | 8760 | N/A - Actual daily throughput unavailable | 24 | 24
2024-FW-NG | Actual 2024 Facility Wide Natural Gas Combustion | N/A | N/A | N/A | MMScf | Natural Gas | 164.98 |  |  | N/A - Actual daily throughput unavailable
INSTRUCTIONS:
- Toxic Emissions Unit and Stack/Fugitive ID: use IDs consistent with permit identifiers if applicable.
- Activity Units/Type: where possible, maintain consistency with permitted/reported Units/Type.
- Max Daily Activity: for semi-continuous/batch processes this value should account for co-occurring activities, process and/or maintenance, that would account for the potential maximum emissions activities for this pollutant.
- Actual: values should be based on the last full year reported to DEQ or estimates of normal activity (new sources).
- Capacity: maximum activity value achievable with 100% operational up-time for this unit.
- Requested PTE: values that a source is requesting to be permitted on that differ from "Actuals" and "Capacity".
AQ520 Form - Version 1.6
5/10/2021

## 3. Pollutant Emissions - EF
Calculated Emissions
Toxic Emissions Unit ID | Pollutant Information |  |  | Control Efficiency | Emission Factor Information |  |  |  | Annual - Chronic [lb/yr] |  |  | Max Daily - Acute [lb/day]
[5 empty] | EF Values |  | Units | Reference/Notes
| CAS or DEQ ID | Chemical Name | DEQ Sequence ID |  | Annual - Chronic | Max Daily - Acute |  |  | Actual | Requested PTE | Capacity | Actual | Requested PTE | Capacity
TEU-1 | 61-82-5 | Amitrole | 25 | 97.5% | 2.5 |  | lb/ton | Annual and max daily EF values are the same for this TEU and its pollutants | 6.25 | 8.75 | 12.5 | 0.01875 | 0.03125 | 0.05
TEU-1 | 7440-38-2 | Arsenic and compounds | 37 | 0% | 0.1 |  | lb/ton | The control efficiency does not apply to this pollutant | 10 | 14 | 20 | 0.03 | 0.05 | 0.08
TEU-BSB-1 | 75-07-0 | Acetaldehyde | 1 | 0% | 0.0031 | 0.0031 | lb/MMscf | CAO NG Ext. Comb. (b) | N/A - See Facility wide natural gas usage | 0.39935 | 0.39935 | N/A - See Facility wide natural gas usage | 0.0010941 | 0.0010941
TEU-BSB-1 | 107-02-8 | Acrolein | 5 | 0% | 0.0027 | 0.0027 | lb/MMscf | CAO NG Ext. Comb. (b) | N/A - See Facility wide natural gas usage | 0.34782 | 0.34782 | N/A - See Facility wide natural gas usage | 0.00095294 | 0.00095294
TEU-BSB-1 | 7664-41-7 | Ammonia | 26 | 0% | 18 | 18 | lb/MMscf | CAO NG Ext. Comb. (b) | N/A - See Facility wide natural gas usage | 2318.8235 | 2318.8235 | N/A - See Facility wide natural gas usage | 6.3529 | 6.3529
TEU-BSB-1 | 7440-38-2 | Arsenic and compounds | 37 | 0% | 0.0002 | 0.0002 | lb/MMscf | CAO NG Ext. Comb. (b) | N/A - See Facility wide natural gas usage | 0.025765 | 0.025765 | N/A - See Facility wide natural gas usage | 7.0588e-05 | 7.0588e-05
TEU-BSB-1 | 7440-39-3 | Barium and compounds | 45 | 0% | 0.0044 | 0.0044 | lb/MMscf | CAO NG Ext. Comb. (b) | N/A - See Facility wide natural gas usage | 0.56682 | 0.56682 | N/A - See Facility wide natural gas usage | 0.0015529 | 0.0015529
TEU-BSB-1 | 71-43-2 | Benzene | 46 | 0% | 0.0058 | 0.0058 | lb/MMscf | CAO NG Ext. Comb. (b) | N/A - See Facility wide natural gas usage | 0.74718 | 0.74718 | N/A - See Facility wide natural gas usage | 0.0020471 | 0.0020471
TEU-BSB-1 | 50-32-8 | Benzo[a]pyrene | 406 | 0% | 1.2e-06 | 1.2e-06 | lb/MMscf | CAO NG Ext. Comb. (b) | N/A - See Facility wide natural gas usage | 0.00015459 | 0.00015459 | N/A - See Facility wide natural gas usage | 4.2353e-07 | 4.2353e-07
TEU-BSB-1 | 7440-41-7 | Beryllium and compounds | 58 | 0% | 1.2e-05 | 1.2e-05 | lb/MMscf | CAO NG Ext. Comb. (b) | N/A - See Facility wide natural gas usage | 0.0015459 | 0.0015459 | N/A - See Facility wide natural gas usage | 4.2353e-06 | 4.2353e-06
TEU-BSB-1 | 7440-43-9 | Cadmium and compounds | 83 | 0% | 0.0011 | 0.0011 | lb/MMscf | CAO NG Ext. Comb. (b) | N/A - See Facility wide natural gas usage | 0.14171 | 0.14171 | N/A - See Facility wide natural gas usage | 0.00038824 | 0.00038824
TEU-BSB-1 | 18540-29-9 | Chromium VI, chromate and dichromate particulate | 136 | 0% | 0.0014 | 0.0014 | lb/MMscf | CAO NG Ext. Comb. (b) | N/A - See Facility wide natural gas usage | 0.18035 | 0.18035 | N/A - See Facility wide natural gas usage | 0.00049412 | 0.00049412
TEU-BSB-1 | 7440-48-4 | Cobalt and compounds | 146 | 0% | 8.4e-05 | 8.4e-05 | lb/MMscf | CAO NG Ext. Comb. (b) | N/A - See Facility wide natural gas usage | 0.010821 | 0.010821 | N/A - See Facility wide natural gas usage | 2.9647e-05 | 2.9647e-05
TEU-BSB-1 | 7440-50-8 | Copper and compounds | 149 | 0% | 0.00085 | 0.00085 | lb/MMscf | CAO NG Ext. Comb. (b) | N/A - See Facility wide natural gas usage | 0.1095 | 0.1095 | N/A - See Facility wide natural gas usage | 0.0003 | 0.0003
TEU-BSB-1 | 100-41-4 | Ethyl benzene | 229 | 0% | 0.0069 | 0.0069 | lb/MMscf | CAO NG Ext. Comb. (b) | N/A - See Facility wide natural gas usage | 0.88888 | 0.88888 | N/A - See Facility wide natural gas usage | 0.0024353 | 0.0024353
TEU-BSB-1 | 50-00-0 | Formaldehyde | 250 | 0% | 0.0123 | 0.0123 | lb/MMscf | CAO NG Ext. Comb. (b) | N/A - See Facility wide natural gas usage | 1.5845 | 1.5845 | N/A - See Facility wide natural gas usage | 0.0043412 | 0.0043412
TEU-BSB-1 | 110-54-3 | Hexane | 289 | 0% | 0.0046 | 0.0046 | lb/MMscf | CAO NG Ext. Comb. (b) | N/A - See Facility wide natural gas usage | 0.59259 | 0.59259 | N/A - See Facility wide natural gas usage | 0.0016235 | 0.0016235
TEU-BSB-1 | 7439-92-1 | Lead and compounds | 305 | 0% | 0.0005 | 0.0005 | lb/MMscf | CAO NG Ext. Comb. (b) | N/A - See Facility wide natural gas usage | 0.064412 | 0.064412 | N/A - See Facility wide natural gas usage | 0.00017647 | 0.00017647
TEU-BSB-1 | 7439-96-5 | Manganese and compounds | 312 | 0% | 0.00038 | 0.00038 | lb/MMscf | CAO NG Ext. Comb. (b) | N/A - See Facility wide natural gas usage | 0.048953 | 0.048953 | N/A - See Facility wide natural gas usage | 0.00013412 | 0.00013412
TEU-BSB-1 | 7439-97-6 | Mercury and compounds | 316 | 0% | 0.00026 | 0.00026 | lb/MMscf | CAO NG Ext. Comb. (b) | N/A - See Facility wide natural gas usage | 0.033494 | 0.033494 | N/A - See Facility wide natural gas usage | 9.1765e-05 | 9.1765e-05
TEU-BSB-1 | 1313-27-5 | Molybdenum trioxide | 361 | 0% | 0.00165 | 0.00165 | lb/MMscf | CAO NG Ext. Comb. (b) | N/A - See Facility wide natural gas usage | 0.21256 | 0.21256 | N/A - See Facility wide natural gas usage | 0.00058235 | 0.00058235
TEU-BSB-1 | 91-20-3 | Naphthalene | 428 | 0% | 0.0003 | 0.0003 | lb/MMscf | CAO NG Ext. Comb. (b) | N/A - See Facility wide natural gas usage | 0.038647 | 0.038647 | N/A - See Facility wide natural gas usage | 0.00010588 | 0.00010588
TEU-BSB-1 | 7440-02-0 | Nickel and compounds | 364 | 0% | 0.0021 | 0.0021 | lb/MMscf | CAO NG Ext. Comb. (b) | N/A - See Facility wide natural gas usage | 0.27053 | 0.27053 | N/A - See Facility wide natural gas usage | 0.00074118 | 0.00074118
TEU-BSB-1 | 401 | Polycyclic aromatic hydrocarbons (PAHs) | 401 | 0% | 0.0001 | 0.0001 | lb/MMscf | CAO NG Ext. Comb. (b) | N/A - See Facility wide natural gas usage | 0.012882 | 0.012882 | N/A - See Facility wide natural gas usage | 3.5294e-05 | 3.5294e-05
TEU-BSB-1 | 7782-49-2 | Selenium and compounds | 575 | 0% | 2.4e-05 | 2.4e-05 | lb/MMscf | CAO NG Ext. Comb. (b) | N/A - See Facility wide natural gas usage | 0.0030918 | 0.0030918 | N/A - See Facility wide natural gas usage | 8.4706e-06 | 8.4706e-06
TEU-BSB-1 | 108-88-3 | Toluene | 600 | 0% | 0.0265 | 0.0265 | lb/MMscf | CAO NG Ext. Comb. (b) | N/A - See Facility wide natural gas usage | 3.4138 | 3.4138 | N/A - See Facility wide natural gas usage | 0.0093529 | 0.0093529
TEU-BSB-1 | 7440-62-2 | Vanadium (fume or dust) | 620 | 0% | 0.0023 | 0.0023 | lb/MMscf | CAO NG Ext. Comb. (b) | N/A - See Facility wide natural gas usage | 0.29629 | 0.29629 | N/A - See Facility wide natural gas usage | 0.00081176 | 0.00081176
TEU-BSB-1 | 1330-20-7 | Xylene (mixture), including m-xylene, o-xylene, p-xylene | 628 | 0% | 0.0197 | 0.0197 | lb/MMscf | CAO NG Ext. Comb. (b) | N/A - See Facility wide natural gas usage | 2.5378 | 2.5378 | N/A - See Facility wide natural gas usage | 0.0069529 | 0.0069529
TEU-BSB-1 | 7440-66-6 | Zinc and compounds | 632 | 0% | 0.029 | 0.029 | lb/MMscf | CAO NG Ext. Comb. (b) | N/A - See Facility wide natural gas usage | 3.7359 | 3.7359 | N/A - See Facility wide natural gas usage | 0.010235 | 0.010235
TEU-BSB-2 | 75-07-0 | Acetaldehyde | 1 | 0% | 0.0031 | 0.0031 | lb/MMscf | CAO NG Ext. Comb. (b) | N/A - See Facility wide natural gas usage | 0.39935 | 0.39935 | N/A - See Facility wide natural gas usage | 0.0010941 | 0.0010941
TEU-BSB-2 | 107-02-8 | Acrolein | 5 | 0% | 0.0027 | 0.0027 | lb/MMscf | CAO NG Ext. Comb. (b) | N/A - See Facility wide natural gas usage | 0.34782 | 0.34782 | N/A - See Facility wide natural gas usage | 0.00095294 | 0.00095294
TEU-BSB-2 | 7664-41-7 | Ammonia | 26 | 0% | 18 | 18 | lb/MMscf | CAO NG Ext. Comb. (b) | N/A - See Facility wide natural gas usage | 2318.8235 | 2318.8235 | N/A - See Facility wide natural gas usage | 6.3529 | 6.3529
TEU-BSB-2 | 7440-38-2 | Arsenic and compounds | 37 | 0% | 0.0002 | 0.0002 | lb/MMscf | CAO NG Ext. Comb. (b) | N/A - See Facility wide natural gas usage | 0.025765 | 0.025765 | N/A - See Facility wide natural gas usage | 7.0588e-05 | 7.0588e-05
TEU-BSB-2 | 7440-39-3 | Barium and compounds | 45 | 0% | 0.0044 | 0.0044 | lb/MMscf | CAO NG Ext. Comb. (b) | N/A - See Facility wide natural gas usage | 0.56682 | 0.56682 | N/A - See Facility wide natural gas usage | 0.0015529 | 0.0015529
TEU-BSB-2 | 71-43-2 | Benzene | 46 | 0% | 0.0058 | 0.0058 | lb/MMscf | CAO NG Ext. Comb. (b) | N/A - See Facility wide natural gas usage | 0.74718 | 0.74718 | N/A - See Facility wide natural gas usage | 0.0020471 | 0.0020471
TEU-BSB-2 | 50-32-8 | Benzo[a]pyrene | 406 | 0% | 1.2e-06 | 1.2e-06 | lb/MMscf | CAO NG Ext. Comb. (b) | N/A - See Facility wide natural gas usage | 0.00015459 | 0.00015459 | N/A - See Facility wide natural gas usage | 4.2353e-07 | 4.2353e-07
TEU-BSB-2 | 7440-41-7 | Beryllium and compounds | 58 | 0% | 1.2e-05 | 1.2e-05 | lb/MMscf | CAO NG Ext. Comb. (b) | N/A - See Facility wide natural gas usage | 0.0015459 | 0.0015459 | N/A - See Facility wide natural gas usage | 4.2353e-06 | 4.2353e-06
TEU-BSB-2 | 7440-43-9 | Cadmium and compounds | 83 | 0% | 0.0011 | 0.0011 | lb/MMscf | CAO NG Ext. Comb. (b) | N/A - See Facility wide natural gas usage | 0.14171 | 0.14171 | N/A - See Facility wide natural gas usage | 0.00038824 | 0.00038824
TEU-BSB-2 | 18540-29-9 | Chromium VI, chromate and dichromate particulate | 136 | 0% | 0.0014 | 0.0014 | lb/MMscf | CAO NG Ext. Comb. (b) | N/A - See Facility wide natural gas usage | 0.18035 | 0.18035 | N/A - See Facility wide natural gas usage | 0.00049412 | 0.00049412
TEU-BSB-2 | 7440-48-4 | Cobalt and compounds | 146 | 0% | 8.4e-05 | 8.4e-05 | lb/MMscf | CAO NG Ext. Comb. (b) | N/A - See Facility wide natural gas usage | 0.010821 | 0.010821 | N/A - See Facility wide natural gas usage | 2.9647e-05 | 2.9647e-05
TEU-BSB-2 | 7440-50-8 | Copper and compounds | 149 | 0% | 0.00085 | 0.00085 | lb/MMscf | CAO NG Ext. Comb. (b) | N/A - See Facility wide natural gas usage | 0.1095 | 0.1095 | N/A - See Facility wide natural gas usage | 0.0003 | 0.0003
TEU-BSB-2 | 100-41-4 | Ethyl benzene | 229 | 0% | 0.0069 | 0.0069 | lb/MMscf | CAO NG Ext. Comb. (b) | N/A - See Facility wide natural gas usage | 0.88888 | 0.88888 | N/A - See Facility wide natural gas usage | 0.0024353 | 0.0024353
TEU-BSB-2 | 50-00-0 | Formaldehyde | 250 | 0% | 0.0123 | 0.0123 | lb/MMscf | CAO NG Ext. Comb. (b) | N/A - See Facility wide natural gas usage | 1.5845 | 1.5845 | N/A - See Facility wide natural gas usage | 0.0043412 | 0.0043412
TEU-BSB-2 | 110-54-3 | Hexane | 289 | 0% | 0.0046 | 0.0046 | lb/MMscf | CAO NG Ext. Comb. (b) | N/A - See Facility wide natural gas usage | 0.59259 | 0.59259 | N/A - See Facility wide natural gas usage | 0.0016235 | 0.0016235
TEU-BSB-2 | 7439-92-1 | Lead and compounds | 305 | 0% | 0.0005 | 0.0005 | lb/MMscf | CAO NG Ext. Comb. (b) | N/A - See Facility wide natural gas usage | 0.064412 | 0.064412 | N/A - See Facility wide natural gas usage | 0.00017647 | 0.00017647
TEU-BSB-2 | 7439-96-5 | Manganese and compounds | 312 | 0% | 0.00038 | 0.00038 | lb/MMscf | CAO NG Ext. Comb. (b) | N/A - See Facility wide natural gas usage | 0.048953 | 0.048953 | N/A - See Facility wide natural gas usage | 0.00013412 | 0.00013412
TEU-BSB-2 | 7439-97-6 | Mercury and compounds | 316 | 0% | 0.00026 | 0.00026 | lb/MMscf | CAO NG Ext. Comb. (b) | N/A - See Facility wide natural gas usage | 0.033494 | 0.033494 | N/A - See Facility wide natural gas usage | 9.1765e-05 | 9.1765e-05
TEU-BSB-2 | 1313-27-5 | Molybdenum trioxide | 361 | 0% | 0.00165 | 0.00165 | lb/MMscf | CAO NG Ext. Comb. (b) | N/A - See Facility wide natural gas usage | 0.21256 | 0.21256 | N/A - See Facility wide natural gas usage | 0.00058235 | 0.00058235
TEU-BSB-2 | 91-20-3 | Naphthalene | 428 | 0% | 0.0003 | 0.0003 | lb/MMscf | CAO NG Ext. Comb. (b) | N/A - See Facility wide natural gas usage | 0.038647 | 0.038647 | N/A - See Facility wide natural gas usage | 0.00010588 | 0.00010588
TEU-BSB-2 | 7440-02-0 | Nickel and compounds | 364 | 0% | 0.0021 | 0.0021 | lb/MMscf | CAO NG Ext. Comb. (b) | N/A - See Facility wide natural gas usage | 0.27053 | 0.27053 | N/A - See Facility wide natural gas usage | 0.00074118 | 0.00074118
TEU-BSB-2 | 401 | Polycyclic aromatic hydrocarbons (PAHs) | 401 | 0% | 0.0001 | 0.0001 | lb/MMscf | CAO NG Ext. Comb. (b) | N/A - See Facility wide natural gas usage | 0.012882 | 0.012882 | N/A - See Facility wide natural gas usage | 3.5294e-05 | 3.5294e-05
TEU-BSB-2 | 7782-49-2 | Selenium and compounds | 575 | 0% | 2.4e-05 | 2.4e-05 | lb/MMscf | CAO NG Ext. Comb. (b) | N/A - See Facility wide natural gas usage | 0.0030918 | 0.0030918 | N/A - See Facility wide natural gas usage | 8.4706e-06 | 8.4706e-06
TEU-BSB-2 | 108-88-3 | Toluene | 600 | 0% | 0.0265 | 0.0265 | lb/MMscf | CAO NG Ext. Comb. (b) | N/A - See Facility wide natural gas usage | 3.4138 | 3.4138 | N/A - See Facility wide natural gas usage | 0.0093529 | 0.0093529
TEU-BSB-2 | 7440-62-2 | Vanadium (fume or dust) | 620 | 0% | 0.0023 | 0.0023 | lb/MMscf | CAO NG Ext. Comb. (b) | N/A - See Facility wide natural gas usage | 0.29629 | 0.29629 | N/A - See Facility wide natural gas usage | 0.00081176 | 0.00081176
TEU-BSB-2 | 1330-20-7 | Xylene (mixture), including m-xylene, o-xylene, p-xylene | 628 | 0% | 0.0197 | 0.0197 | lb/MMscf | CAO NG Ext. Comb. (b) | N/A - See Facility wide natural gas usage | 2.5378 | 2.5378 | N/A - See Facility wide natural gas usage | 0.0069529 | 0.0069529
TEU-BSB-2 | 7440-66-6 | Zinc and compounds | 632 | 0% | 0.029 | 0.029 | lb/MMscf | CAO NG Ext. Comb. (b) | N/A - See Facility wide natural gas usage | 3.7359 | 3.7359 | N/A - See Facility wide natural gas usage | 0.010235 | 0.010235
TEU-CBB-1 | 75-07-0 | Acetaldehyde | 1 | 0% | 0.0031 | 0.0031 | lb/MMscf | CAO NG Ext. Comb. (b) | N/A - See Facility wide natural gas usage | 0.27848 | 0.27848 | N/A - See Facility wide natural gas usage | 0.00076296 | 0.00076296
TEU-CBB-1 | 107-02-8 | Acrolein | 5 | 0% | 0.0027 | 0.0027 | lb/MMscf | CAO NG Ext. Comb. (b) | N/A - See Facility wide natural gas usage | 0.24255 | 0.24255 | N/A - See Facility wide natural gas usage | 0.00066452 | 0.00066452
TEU-CBB-1 | 7664-41-7 | Ammonia | 26 | 0% | 18 | 18 | lb/MMscf | CAO NG Ext. Comb. (b) | N/A - See Facility wide natural gas usage | 1616.9929 | 1616.9929 | N/A - See Facility wide natural gas usage | 4.4301 | 4.4301
TEU-CBB-1 | 7440-38-2 | Arsenic and compounds | 37 | 0% | 0.0002 | 0.0002 | lb/MMscf | CAO NG Ext. Comb. (b) | N/A - See Facility wide natural gas usage | 0.017967 | 0.017967 | N/A - See Facility wide natural gas usage | 4.9224e-05 | 4.9224e-05
TEU-CBB-1 | 7440-39-3 | Barium and compounds | 45 | 0% | 0.0044 | 0.0044 | lb/MMscf | CAO NG Ext. Comb. (b) | N/A - See Facility wide natural gas usage | 0.39526 | 0.39526 | N/A - See Facility wide natural gas usage | 0.0010829 | 0.0010829
TEU-CBB-1 | 71-43-2 | Benzene | 46 | 0% | 0.0058 | 0.0058 | lb/MMscf | CAO NG Ext. Comb. (b) | N/A - See Facility wide natural gas usage | 0.52103 | 0.52103 | N/A - See Facility wide natural gas usage | 0.0014275 | 0.0014275
TEU-CBB-1 | 50-32-8 | Benzo[a]pyrene | 406 | 0% | 1.2e-06 | 1.2e-06 | lb/MMscf | CAO NG Ext. Comb. (b) | N/A - See Facility wide natural gas usage | 0.0001078 | 0.0001078 | N/A - See Facility wide natural gas usage | 2.9534e-07 | 2.9534e-07
TEU-CBB-1 | 7440-41-7 | Beryllium and compounds | 58 | 0% | 1.2e-05 | 1.2e-05 | lb/MMscf | CAO NG Ext. Comb. (b) | N/A - See Facility wide natural gas usage | 0.001078 | 0.001078 | N/A - See Facility wide natural gas usage | 2.9534e-06 | 2.9534e-06
TEU-CBB-1 | 7440-43-9 | Cadmium and compounds | 83 | 0% | 0.0011 | 0.0011 | lb/MMscf | CAO NG Ext. Comb. (b) | N/A - See Facility wide natural gas usage | 0.098816 | 0.098816 | N/A - See Facility wide natural gas usage | 0.00027073 | 0.00027073
TEU-CBB-1 | 18540-29-9 | Chromium VI, chromate and dichromate particulate | 136 | 0% | 0.0014 | 0.0014 | lb/MMscf | CAO NG Ext. Comb. (b) | N/A - See Facility wide natural gas usage | 0.12577 | 0.12577 | N/A - See Facility wide natural gas usage | 0.00034456 | 0.00034456
TEU-CBB-1 | 7440-48-4 | Cobalt and compounds | 146 | 0% | 8.4e-05 | 8.4e-05 | lb/MMscf | CAO NG Ext. Comb. (b) | N/A - See Facility wide natural gas usage | 0.007546 | 0.007546 | N/A - See Facility wide natural gas usage | 2.0674e-05 | 2.0674e-05
TEU-CBB-1 | 7440-50-8 | Copper and compounds | 149 | 0% | 0.00085 | 0.00085 | lb/MMscf | CAO NG Ext. Comb. (b) | N/A - See Facility wide natural gas usage | 0.076358 | 0.076358 | N/A - See Facility wide natural gas usage | 0.0002092 | 0.0002092
TEU-CBB-1 | 100-41-4 | Ethyl benzene | 229 | 0% | 0.0069 | 0.0069 | lb/MMscf | CAO NG Ext. Comb. (b) | N/A - See Facility wide natural gas usage | 0.61985 | 0.61985 | N/A - See Facility wide natural gas usage | 0.0016982 | 0.0016982
TEU-CBB-1 | 50-00-0 | Formaldehyde | 250 | 0% | 0.0123 | 0.0123 | lb/MMscf | CAO NG Ext. Comb. (b) | N/A - See Facility wide natural gas usage | 1.1049 | 1.1049 | N/A - See Facility wide natural gas usage | 0.0030272 | 0.0030272
TEU-CBB-1 | 110-54-3 | Hexane | 289 | 0% | 0.0046 | 0.0046 | lb/MMscf | CAO NG Ext. Comb. (b) | N/A - See Facility wide natural gas usage | 0.41323 | 0.41323 | N/A - See Facility wide natural gas usage | 0.0011321 | 0.0011321
TEU-CBB-1 | 7439-92-1 | Lead and compounds | 305 | 0% | 0.0005 | 0.0005 | lb/MMscf | CAO NG Ext. Comb. (b) | N/A - See Facility wide natural gas usage | 0.044916 | 0.044916 | N/A - See Facility wide natural gas usage | 0.00012306 | 0.00012306
TEU-CBB-1 | 7439-96-5 | Manganese and compounds | 312 | 0% | 0.00038 | 0.00038 | lb/MMscf | CAO NG Ext. Comb. (b) | N/A - See Facility wide natural gas usage | 0.034137 | 0.034137 | N/A - See Facility wide natural gas usage | 9.3525e-05 | 9.3525e-05
TEU-CBB-1 | 7439-97-6 | Mercury and compounds | 316 | 0% | 0.00026 | 0.00026 | lb/MMscf | CAO NG Ext. Comb. (b) | N/A - See Facility wide natural gas usage | 0.023357 | 0.023357 | N/A - See Facility wide natural gas usage | 6.3991e-05 | 6.3991e-05
TEU-CBB-1 | 1313-27-5 | Molybdenum trioxide | 361 | 0% | 0.00165 | 0.00165 | lb/MMscf | CAO NG Ext. Comb. (b) | N/A - See Facility wide natural gas usage | 0.14822 | 0.14822 | N/A - See Facility wide natural gas usage | 0.00040609 | 0.00040609
TEU-CBB-1 | 91-20-3 | Naphthalene | 428 | 0% | 0.0003 | 0.0003 | lb/MMscf | CAO NG Ext. Comb. (b) | N/A - See Facility wide natural gas usage | 0.02695 | 0.02695 | N/A - See Facility wide natural gas usage | 7.3835e-05 | 7.3835e-05
TEU-CBB-1 | 7440-02-0 | Nickel and compounds | 364 | 0% | 0.0021 | 0.0021 | lb/MMscf | CAO NG Ext. Comb. (b) | N/A - See Facility wide natural gas usage | 0.18865 | 0.18865 | N/A - See Facility wide natural gas usage | 0.00051685 | 0.00051685
TEU-CBB-1 | 401 | Polycyclic aromatic hydrocarbons (PAHs) | 401 | 0% | 0.0001 | 0.0001 | lb/MMscf | CAO NG Ext. Comb. (b) | N/A - See Facility wide natural gas usage | 0.0089833 | 0.0089833 | N/A - See Facility wide natural gas usage | 2.4612e-05 | 2.4612e-05
TEU-CBB-1 | 7782-49-2 | Selenium and compounds | 575 | 0% | 2.4e-05 | 2.4e-05 | lb/MMscf | CAO NG Ext. Comb. (b) | N/A - See Facility wide natural gas usage | 0.002156 | 0.002156 | N/A - See Facility wide natural gas usage | 5.9068e-06 | 5.9068e-06
TEU-CBB-1 | 108-88-3 | Toluene | 600 | 0% | 0.0265 | 0.0265 | lb/MMscf | CAO NG Ext. Comb. (b) | N/A - See Facility wide natural gas usage | 2.3806 | 2.3806 | N/A - See Facility wide natural gas usage | 0.0065221 | 0.0065221
TEU-CBB-1 | 7440-62-2 | Vanadium (fume or dust) | 620 | 0% | 0.0023 | 0.0023 | lb/MMscf | CAO NG Ext. Comb. (b) | N/A - See Facility wide natural gas usage | 0.20662 | 0.20662 | N/A - See Facility wide natural gas usage | 0.00056607 | 0.00056607
TEU-CBB-1 | 1330-20-7 | Xylene (mixture), including m-xylene, o-xylene, p-xylene | 628 | 0% | 0.0197 | 0.0197 | lb/MMscf | CAO NG Ext. Comb. (b) | N/A - See Facility wide natural gas usage | 1.7697 | 1.7697 | N/A - See Facility wide natural gas usage | 0.0048485 | 0.0048485
TEU-CBB-1 | 7440-66-6 | Zinc and compounds | 632 | 0% | 0.029 | 0.029 | lb/MMscf | CAO NG Ext. Comb. (b) | N/A - See Facility wide natural gas usage | 2.6052 | 2.6052 | N/A - See Facility wide natural gas usage | 0.0071374 | 0.0071374
TEU-CBB-2 | 75-07-0 | Acetaldehyde | 1 | 0% | 0.0031 | 0.0031 | lb/MMscf | CAO NG Ext. Comb. (b) | N/A - See Facility wide natural gas usage | 0.27848 | 0.27848 | N/A - See Facility wide natural gas usage | 0.00076296 | 0.00076296
TEU-CBB-2 | 107-02-8 | Acrolein | 5 | 0% | 0.0027 | 0.0027 | lb/MMscf | CAO NG Ext. Comb. (b) | N/A - See Facility wide natural gas usage | 0.24255 | 0.24255 | N/A - See Facility wide natural gas usage | 0.00066452 | 0.00066452
TEU-CBB-2 | 7664-41-7 | Ammonia | 26 | 0% | 18 | 18 | lb/MMscf | CAO NG Ext. Comb. (b) | N/A - See Facility wide natural gas usage | 1616.9929 | 1616.9929 | N/A - See Facility wide natural gas usage | 4.4301 | 4.4301
TEU-CBB-2 | 7440-38-2 | Arsenic and compounds | 37 | 0% | 0.0002 | 0.0002 | lb/MMscf | CAO NG Ext. Comb. (b) | N/A - See Facility wide natural gas usage | 0.017967 | 0.017967 | N/A - See Facility wide natural gas usage | 4.9224e-05 | 4.9224e-05
TEU-CBB-2 | 7440-39-3 | Barium and compounds | 45 | 0% | 0.0044 | 0.0044 | lb/MMscf | CAO NG Ext. Comb. (b) | N/A - See Facility wide natural gas usage | 0.39526 | 0.39526 | N/A - See Facility wide natural gas usage | 0.0010829 | 0.0010829
TEU-CBB-2 | 71-43-2 | Benzene | 46 | 0% | 0.0058 | 0.0058 | lb/MMscf | CAO NG Ext. Comb. (b) | N/A - See Facility wide natural gas usage | 0.52103 | 0.52103 | N/A - See Facility wide natural gas usage | 0.0014275 | 0.0014275
TEU-CBB-2 | 50-32-8 | Benzo[a]pyrene | 406 | 0% | 1.2e-06 | 1.2e-06 | lb/MMscf | CAO NG Ext. Comb. (b) | N/A - See Facility wide natural gas usage | 0.0001078 | 0.0001078 | N/A - See Facility wide natural gas usage | 2.9534e-07 | 2.9534e-07
TEU-CBB-2 | 7440-41-7 | Beryllium and compounds | 58 | 0% | 1.2e-05 | 1.2e-05 | lb/MMscf | CAO NG Ext. Comb. (b) | N/A - See Facility wide natural gas usage | 0.001078 | 0.001078 | N/A - See Facility wide natural gas usage | 2.9534e-06 | 2.9534e-06
TEU-CBB-2 | 7440-43-9 | Cadmium and compounds | 83 | 0% | 0.0011 | 0.0011 | lb/MMscf | CAO NG Ext. Comb. (b) | N/A - See Facility wide natural gas usage | 0.098816 | 0.098816 | N/A - See Facility wide natural gas usage | 0.00027073 | 0.00027073
TEU-CBB-2 | 18540-29-9 | Chromium VI, chromate and dichromate particulate | 136 | 0% | 0.0014 | 0.0014 | lb/MMscf | CAO NG Ext. Comb. (b) | N/A - See Facility wide natural gas usage | 0.12577 | 0.12577 | N/A - See Facility wide natural gas usage | 0.00034456 | 0.00034456
TEU-CBB-2 | 7440-48-4 | Cobalt and compounds | 146 | 0% | 8.4e-05 | 8.4e-05 | lb/MMscf | CAO NG Ext. Comb. (b) | N/A - See Facility wide natural gas usage | 0.007546 | 0.007546 | N/A - See Facility wide natural gas usage | 2.0674e-05 | 2.0674e-05
TEU-CBB-2 | 7440-50-8 | Copper and compounds | 149 | 0% | 0.00085 | 0.00085 | lb/MMscf | CAO NG Ext. Comb. (b) | N/A - See Facility wide natural gas usage | 0.076358 | 0.076358 | N/A - See Facility wide natural gas usage | 0.0002092 | 0.0002092
TEU-CBB-2 | 100-41-4 | Ethyl benzene | 229 | 0% | 0.0069 | 0.0069 | lb/MMscf | CAO NG Ext. Comb. (b) | N/A - See Facility wide natural gas usage | 0.61985 | 0.61985 | N/A - See Facility wide natural gas usage | 0.0016982 | 0.0016982
TEU-CBB-2 | 50-00-0 | Formaldehyde | 250 | 0% | 0.0123 | 0.0123 | lb/MMscf | CAO NG Ext. Comb. (b) | N/A - See Facility wide natural gas usage | 1.1049 | 1.1049 | N/A - See Facility wide natural gas usage | 0.0030272 | 0.0030272
TEU-CBB-2 | 110-54-3 | Hexane | 289 | 0% | 0.0046 | 0.0046 | lb/MMscf | CAO NG Ext. Comb. (b) | N/A - See Facility wide natural gas usage | 0.41323 | 0.41323 | N/A - See Facility wide natural gas usage | 0.0011321 | 0.0011321
TEU-CBB-2 | 7439-92-1 | Lead and compounds | 305 | 0% | 0.0005 | 0.0005 | lb/MMscf | CAO NG Ext. Comb. (b) | N/A - See Facility wide natural gas usage | 0.044916 | 0.044916 | N/A - See Facility wide natural gas usage | 0.00012306 | 0.00012306
TEU-CBB-2 | 7439-96-5 | Manganese and compounds | 312 | 0% | 0.00038 | 0.00038 | lb/MMscf | CAO NG Ext. Comb. (b) | N/A - See Facility wide natural gas usage | 0.034137 | 0.034137 | N/A - See Facility wide natural gas usage | 9.3525e-05 | 9.3525e-05
TEU-CBB-2 | 7439-97-6 | Mercury and compounds | 316 | 0% | 0.00026 | 0.00026 | lb/MMscf | CAO NG Ext. Comb. (b) | N/A - See Facility wide natural gas usage | 0.023357 | 0.023357 | N/A - See Facility wide natural gas usage | 6.3991e-05 | 6.3991e-05
TEU-CBB-2 | 1313-27-5 | Molybdenum trioxide | 361 | 0% | 0.00165 | 0.00165 | lb/MMscf | CAO NG Ext. Comb. (b) | N/A - See Facility wide natural gas usage | 0.14822 | 0.14822 | N/A - See Facility wide natural gas usage | 0.00040609 | 0.00040609
TEU-CBB-2 | 91-20-3 | Naphthalene | 428 | 0% | 0.0003 | 0.0003 | lb/MMscf | CAO NG Ext. Comb. (b) | N/A - See Facility wide natural gas usage | 0.02695 | 0.02695 | N/A - See Facility wide natural gas usage | 7.3835e-05 | 7.3835e-05
TEU-CBB-2 | 7440-02-0 | Nickel and compounds | 364 | 0% | 0.0021 | 0.0021 | lb/MMscf | CAO NG Ext. Comb. (b) | N/A - See Facility wide natural gas usage | 0.18865 | 0.18865 | N/A - See Facility wide natural gas usage | 0.00051685 | 0.00051685
TEU-CBB-2 | 401 | Polycyclic aromatic hydrocarbons (PAHs) | 401 | 0% | 0.0001 | 0.0001 | lb/MMscf | CAO NG Ext. Comb. (b) | N/A - See Facility wide natural gas usage | 0.0089833 | 0.0089833 | N/A - See Facility wide natural gas usage | 2.4612e-05 | 2.4612e-05
TEU-CBB-2 | 7782-49-2 | Selenium and compounds | 575 | 0% | 2.4e-05 | 2.4e-05 | lb/MMscf | CAO NG Ext. Comb. (b) | N/A - See Facility wide natural gas usage | 0.002156 | 0.002156 | N/A - See Facility wide natural gas usage | 5.9068e-06 | 5.9068e-06
TEU-CBB-2 | 108-88-3 | Toluene | 600 | 0% | 0.0265 | 0.0265 | lb/MMscf | CAO NG Ext. Comb. (b) | N/A - See Facility wide natural gas usage | 2.3806 | 2.3806 | N/A - See Facility wide natural gas usage | 0.0065221 | 0.0065221
TEU-CBB-2 | 7440-62-2 | Vanadium (fume or dust) | 620 | 0% | 0.0023 | 0.0023 | lb/MMscf | CAO NG Ext. Comb. (b) | N/A - See Facility wide natural gas usage | 0.20662 | 0.20662 | N/A - See Facility wide natural gas usage | 0.00056607 | 0.00056607
TEU-CBB-2 | 1330-20-7 | Xylene (mixture), including m-xylene, o-xylene, p-xylene | 628 | 0% | 0.0197 | 0.0197 | lb/MMscf | CAO NG Ext. Comb. (b) | N/A - See Facility wide natural gas usage | 1.7697 | 1.7697 | N/A - See Facility wide natural gas usage | 0.0048485 | 0.0048485
TEU-CBB-2 | 7440-66-6 | Zinc and compounds | 632 | 0% | 0.029 | 0.029 | lb/MMscf | CAO NG Ext. Comb. (b) | N/A - See Facility wide natural gas usage | 2.6052 | 2.6052 | N/A - See Facility wide natural gas usage | 0.0071374 | 0.0071374
TEU-CBB-3 | 75-07-0 | Acetaldehyde | 1 | 0% | 0.0043 | 0.0043 | lb/MMscf | CAO NG Ext. Comb. (a) | N/A - See Facility wide natural gas usage | 0.1551 | 0.1551 | N/A - See Facility wide natural gas usage | 0.00042494 | 0.00042494
TEU-CBB-3 | 107-02-8 | Acrolein | 5 | 0% | 0.0027 | 0.0027 | lb/MMscf | CAO NG Ext. Comb. (a) | N/A - See Facility wide natural gas usage | 0.097391 | 0.097391 | N/A - See Facility wide natural gas usage | 0.00026682 | 0.00026682
TEU-CBB-3 | 7664-41-7 | Ammonia | 26 | 0% | 18 | 18 | lb/MMscf | CAO NG Ext. Comb. (a) | N/A - See Facility wide natural gas usage | 649.2706 | 649.2706 | N/A - See Facility wide natural gas usage | 1.7788 | 1.7788
TEU-CBB-3 | 7440-38-2 | Arsenic and compounds | 37 | 0% | 0.0002 | 0.0002 | lb/MMscf | CAO NG Ext. Comb. (a) | N/A - See Facility wide natural gas usage | 0.0072141 | 0.0072141 | N/A - See Facility wide natural gas usage | 1.9765e-05 | 1.9765e-05
TEU-CBB-3 | 7440-39-3 | Barium and compounds | 45 | 0% | 0.0044 | 0.0044 | lb/MMscf | CAO NG Ext. Comb. (a) | N/A - See Facility wide natural gas usage | 0.15871 | 0.15871 | N/A - See Facility wide natural gas usage | 0.00043482 | 0.00043482
TEU-CBB-3 | 71-43-2 | Benzene | 46 | 0% | 0.008 | 0.008 | lb/MMscf | CAO NG Ext. Comb. (a) | N/A - See Facility wide natural gas usage | 0.28856 | 0.28856 | N/A - See Facility wide natural gas usage | 0.00079059 | 0.00079059
TEU-CBB-3 | 7440-41-7 | Beryllium and compounds | 58 | 0% | 1.2e-05 | 1.2e-05 | lb/MMscf | CAO NG Ext. Comb. (a) | N/A - See Facility wide natural gas usage | 0.00043285 | 0.00043285 | N/A - See Facility wide natural gas usage | 1.1859e-06 | 1.1859e-06
TEU-CBB-3 | 7440-43-9 | Cadmium and compounds | 83 | 0% | 0.0011 | 0.0011 | lb/MMscf | CAO NG Ext. Comb. (a) | N/A - See Facility wide natural gas usage | 0.039678 | 0.039678 | N/A - See Facility wide natural gas usage | 0.00010871 | 0.00010871
TEU-CBB-3 | 18540-29-9 | Chromium VI, chromate and dichromate particulate | 136 | 0% | 0.0014 | 0.0014 | lb/MMscf | CAO NG Ext. Comb. (a) | N/A - See Facility wide natural gas usage | 0.050499 | 0.050499 | N/A - See Facility wide natural gas usage | 0.00013835 | 0.00013835
TEU-CBB-3 | 7440-48-4 | Cobalt and compounds | 146 | 0% | 8.4e-05 | 8.4e-05 | lb/MMscf | CAO NG Ext. Comb. (a) | N/A - See Facility wide natural gas usage | 0.0030299 | 0.0030299 | N/A - See Facility wide natural gas usage | 8.3012e-06 | 8.3012e-06
TEU-CBB-3 | 7440-50-8 | Copper and compounds | 149 | 0% | 0.00085 | 0.00085 | lb/MMscf | CAO NG Ext. Comb. (a) | N/A - See Facility wide natural gas usage | 0.03066 | 0.03066 | N/A - See Facility wide natural gas usage | 8.4e-05 | 8.4e-05
TEU-CBB-3 | 100-41-4 | Ethyl benzene | 229 | 0% | 0.0095 | 0.0095 | lb/MMscf | CAO NG Ext. Comb. (a) | N/A - See Facility wide natural gas usage | 0.34267 | 0.34267 | N/A - See Facility wide natural gas usage | 0.00093882 | 0.00093882
TEU-CBB-3 | 50-00-0 | Formaldehyde | 250 | 0% | 0.017 | 0.017 | lb/MMscf | CAO NG Ext. Comb. (a) | N/A - See Facility wide natural gas usage | 0.6132 | 0.6132 | N/A - See Facility wide natural gas usage | 0.00168 | 0.00168
TEU-CBB-3 | 110-54-3 | Hexane | 289 | 0% | 0.0063 | 0.0063 | lb/MMscf | CAO NG Ext. Comb. (a) | N/A - See Facility wide natural gas usage | 0.22724 | 0.22724 | N/A - See Facility wide natural gas usage | 0.00062259 | 0.00062259
TEU-CBB-3 | 7439-92-1 | Lead and compounds | 305 | 0% | 0.0005 | 0.0005 | lb/MMscf | CAO NG Ext. Comb. (a) | N/A - See Facility wide natural gas usage | 0.018035 | 0.018035 | N/A - See Facility wide natural gas usage | 4.9412e-05 | 4.9412e-05
TEU-CBB-3 | 7439-96-5 | Manganese and compounds | 312 | 0% | 0.00038 | 0.00038 | lb/MMscf | CAO NG Ext. Comb. (a) | N/A - See Facility wide natural gas usage | 0.013707 | 0.013707 | N/A - See Facility wide natural gas usage | 3.7553e-05 | 3.7553e-05
TEU-CBB-3 | 7439-97-6 | Mercury and compounds | 316 | 0% | 0.00026 | 0.00026 | lb/MMscf | CAO NG Ext. Comb. (a) | N/A - See Facility wide natural gas usage | 0.0093784 | 0.0093784 | N/A - See Facility wide natural gas usage | 2.5694e-05 | 2.5694e-05
TEU-CBB-3 | 1313-27-5 | Molybdenum trioxide | 361 | 0% | 0.00165 | 0.00165 | lb/MMscf | CAO NG Ext. Comb. (a) | N/A - See Facility wide natural gas usage | 0.059516 | 0.059516 | N/A - See Facility wide natural gas usage | 0.00016306 | 0.00016306
TEU-CBB-3 | 91-20-3 | Naphthalene | 428 | 0% | 0.0003 | 0.0003 | lb/MMscf | CAO NG Ext. Comb. (a) | N/A - See Facility wide natural gas usage | 0.010821 | 0.010821 | N/A - See Facility wide natural gas usage | 2.9647e-05 | 2.9647e-05
TEU-CBB-3 | 7440-02-0 | Nickel and compounds | 364 | 0% | 0.0021 | 0.0021 | lb/MMscf | CAO NG Ext. Comb. (a) | N/A - See Facility wide natural gas usage | 0.075748 | 0.075748 | N/A - See Facility wide natural gas usage | 0.00020753 | 0.00020753
TEU-CBB-3 | 401 | Polycyclic aromatic hydrocarbons (PAHs) | 401 | 0% | 0.0001 | 0.0001 | lb/MMscf | CAO NG Ext. Comb. (a) | N/A - See Facility wide natural gas usage | 0.0036071 | 0.0036071 | N/A - See Facility wide natural gas usage | 9.8824e-06 | 9.8824e-06
TEU-CBB-3 | 7782-49-2 | Selenium and compounds | 575 | 0% | 2.4e-05 | 2.4e-05 | lb/MMscf | CAO NG Ext. Comb. (a) | N/A - See Facility wide natural gas usage | 0.00086569 | 0.00086569 | N/A - See Facility wide natural gas usage | 2.3718e-06 | 2.3718e-06
TEU-CBB-3 | 108-88-3 | Toluene | 600 | 0% | 0.0366 | 0.0366 | lb/MMscf | CAO NG Ext. Comb. (a) | N/A - See Facility wide natural gas usage | 1.3202 | 1.3202 | N/A - See Facility wide natural gas usage | 0.0036169 | 0.0036169
TEU-CBB-3 | 7440-62-2 | Vanadium (fume or dust) | 620 | 0% | 0.0023 | 0.0023 | lb/MMscf | CAO NG Ext. Comb. (a) | N/A - See Facility wide natural gas usage | 0.082962 | 0.082962 | N/A - See Facility wide natural gas usage | 0.00022729 | 0.00022729
TEU-CBB-3 | 1330-20-7 | Xylene (mixture), including m-xylene, o-xylene, p-xylene | 628 | 0% | 0.0272 | 0.0272 | lb/MMscf | CAO NG Ext. Comb. (a) | N/A - See Facility wide natural gas usage | 0.98112 | 0.98112 | N/A - See Facility wide natural gas usage | 0.002688 | 0.002688
TEU-CBB-3 | 7440-66-6 | Zinc and compounds | 632 | 0% | 0.029 | 0.029 | lb/MMscf | CAO NG Ext. Comb. (a) | N/A - See Facility wide natural gas usage | 1.046 | 1.046 | N/A - See Facility wide natural gas usage | 0.0028659 | 0.0028659
0%
TEU-CBB-4 | 75-07-0 | Acetaldehyde | 1 | 0% | 0.0043 | 0.0043 | lb/MMscf | CAO NG Ext. Comb. (a) | N/A - See Facility wide natural gas usage | 0.12334 | 0.12334 | N/A - See Facility wide natural gas usage | 0.00033793 | 0.00033793
TEU-CBB-4 | 107-02-8 | Acrolein | 5 | 0% | 0.0027 | 0.0027 | lb/MMscf | CAO NG Ext. Comb. (a) | N/A - See Facility wide natural gas usage | 0.077449 | 0.077449 | N/A - See Facility wide natural gas usage | 0.00021219 | 0.00021219
TEU-CBB-4 | 7664-41-7 | Ammonia | 26 | 0% | 18 | 18 | lb/MMscf | CAO NG Ext. Comb. (a) | N/A - See Facility wide natural gas usage | 516.3247 | 516.3247 | N/A - See Facility wide natural gas usage | 1.4146 | 1.4146
TEU-CBB-4 | 7440-38-2 | Arsenic and compounds | 37 | 0% | 0.0002 | 0.0002 | lb/MMscf | CAO NG Ext. Comb. (a) | N/A - See Facility wide natural gas usage | 0.0057369 | 0.0057369 | N/A - See Facility wide natural gas usage | 1.5718e-05 | 1.5718e-05
TEU-CBB-4 | 7440-39-3 | Barium and compounds | 45 | 0% | 0.0044 | 0.0044 | lb/MMscf | CAO NG Ext. Comb. (a) | N/A - See Facility wide natural gas usage | 0.12621 | 0.12621 | N/A - See Facility wide natural gas usage | 0.00034579 | 0.00034579
TEU-CBB-4 | 71-43-2 | Benzene | 46 | 0% | 0.008 | 0.008 | lb/MMscf | CAO NG Ext. Comb. (a) | N/A - See Facility wide natural gas usage | 0.22948 | 0.22948 | N/A - See Facility wide natural gas usage | 0.00062871 | 0.00062871
TEU-CBB-4 | 7440-41-7 | Beryllium and compounds | 58 | 0% | 1.2e-05 | 1.2e-05 | lb/MMscf | CAO NG Ext. Comb. (a) | N/A - See Facility wide natural gas usage | 0.00034422 | 0.00034422 | N/A - See Facility wide natural gas usage | 9.4306e-07 | 9.4306e-07
TEU-CBB-4 | 7440-43-9 | Cadmium and compounds | 83 | 0% | 0.0011 | 0.0011 | lb/MMscf | CAO NG Ext. Comb. (a) | N/A - See Facility wide natural gas usage | 0.031553 | 0.031553 | N/A - See Facility wide natural gas usage | 8.6447e-05 | 8.6447e-05
TEU-CBB-4 | 18540-29-9 | Chromium VI, chromate and dichromate particulate | 136 | 0% | 0.0014 | 0.0014 | lb/MMscf | CAO NG Ext. Comb. (a) | N/A - See Facility wide natural gas usage | 0.040159 | 0.040159 | N/A - See Facility wide natural gas usage | 0.00011002 | 0.00011002
TEU-CBB-4 | 7440-48-4 | Cobalt and compounds | 146 | 0% | 8.4e-05 | 8.4e-05 | lb/MMscf | CAO NG Ext. Comb. (a) | N/A - See Facility wide natural gas usage | 0.0024095 | 0.0024095 | N/A - See Facility wide natural gas usage | 6.6014e-06 | 6.6014e-06
TEU-CBB-4 | 7440-50-8 | Copper and compounds | 149 | 0% | 0.00085 | 0.00085 | lb/MMscf | CAO NG Ext. Comb. (a) | N/A - See Facility wide natural gas usage | 0.024382 | 0.024382 | N/A - See Facility wide natural gas usage | 6.68e-05 | 6.68e-05
TEU-CBB-4 | 100-41-4 | Ethyl benzene | 229 | 0% | 0.0095 | 0.0095 | lb/MMscf | CAO NG Ext. Comb. (a) | N/A - See Facility wide natural gas usage | 0.2725 | 0.2725 | N/A - See Facility wide natural gas usage | 0.00074659 | 0.00074659
TEU-CBB-4 | 50-00-0 | Formaldehyde | 250 | 0% | 0.017 | 0.017 | lb/MMscf | CAO NG Ext. Comb. (a) | N/A - See Facility wide natural gas usage | 0.48764 | 0.48764 | N/A - See Facility wide natural gas usage | 0.001336 | 0.001336
TEU-CBB-4 | 110-54-3 | Hexane | 289 | 0% | 0.0063 | 0.0063 | lb/MMscf | CAO NG Ext. Comb. (a) | N/A - See Facility wide natural gas usage | 0.18071 | 0.18071 | N/A - See Facility wide natural gas usage | 0.00049511 | 0.00049511
TEU-CBB-4 | 7439-92-1 | Lead and compounds | 305 | 0% | 0.0005 | 0.0005 | lb/MMscf | CAO NG Ext. Comb. (a) | N/A - See Facility wide natural gas usage | 0.014342 | 0.014342 | N/A - See Facility wide natural gas usage | 3.9294e-05 | 3.9294e-05
TEU-CBB-4 | 7439-96-5 | Manganese and compounds | 312 | 0% | 0.00038 | 0.00038 | lb/MMscf | CAO NG Ext. Comb. (a) | N/A - See Facility wide natural gas usage | 0.0109 | 0.0109 | N/A - See Facility wide natural gas usage | 2.9864e-05 | 2.9864e-05
TEU-CBB-4 | 7439-97-6 | Mercury and compounds | 316 | 0% | 0.00026 | 0.00026 | lb/MMscf | CAO NG Ext. Comb. (a) | N/A - See Facility wide natural gas usage | 0.007458 | 0.007458 | N/A - See Facility wide natural gas usage | 2.0433e-05 | 2.0433e-05
TEU-CBB-4 | 1313-27-5 | Molybdenum trioxide | 361 | 0% | 0.00165 | 0.00165 | lb/MMscf | CAO NG Ext. Comb. (a) | N/A - See Facility wide natural gas usage | 0.04733 | 0.04733 | N/A - See Facility wide natural gas usage | 0.00012967 | 0.00012967
TEU-CBB-4 | 91-20-3 | Naphthalene | 428 | 0% | 0.0003 | 0.0003 | lb/MMscf | CAO NG Ext. Comb. (a) | N/A - See Facility wide natural gas usage | 0.0086054 | 0.0086054 | N/A - See Facility wide natural gas usage | 2.3576e-05 | 2.3576e-05
TEU-CBB-4 | 7440-02-0 | Nickel and compounds | 364 | 0% | 0.0021 | 0.0021 | lb/MMscf | CAO NG Ext. Comb. (a) | N/A - See Facility wide natural gas usage | 0.060238 | 0.060238 | N/A - See Facility wide natural gas usage | 0.00016504 | 0.00016504
TEU-CBB-4 | 401 | Polycyclic aromatic hydrocarbons (PAHs) | 401 | 0% | 0.0001 | 0.0001 | lb/MMscf | CAO NG Ext. Comb. (a) | N/A - See Facility wide natural gas usage | 0.0028685 | 0.0028685 | N/A - See Facility wide natural gas usage | 7.8588e-06 | 7.8588e-06
TEU-CBB-4 | 7782-49-2 | Selenium and compounds | 575 | 0% | 2.4e-05 | 2.4e-05 | lb/MMscf | CAO NG Ext. Comb. (a) | N/A - See Facility wide natural gas usage | 0.00068843 | 0.00068843 | N/A - See Facility wide natural gas usage | 1.8861e-06 | 1.8861e-06
TEU-CBB-4 | 108-88-3 | Toluene | 600 | 0% | 0.0366 | 0.0366 | lb/MMscf | CAO NG Ext. Comb. (a) | N/A - See Facility wide natural gas usage | 1.0499 | 1.0499 | N/A - See Facility wide natural gas usage | 0.0028763 | 0.0028763
TEU-CBB-4 | 7440-62-2 | Vanadium (fume or dust) | 620 | 0% | 0.0023 | 0.0023 | lb/MMscf | CAO NG Ext. Comb. (a) | N/A - See Facility wide natural gas usage | 0.065975 | 0.065975 | N/A - See Facility wide natural gas usage | 0.00018075 | 0.00018075
TEU-CBB-4 | 1330-20-7 | Xylene (mixture), including m-xylene, o-xylene, p-xylene | 628 | 0% | 0.0272 | 0.0272 | lb/MMscf | CAO NG Ext. Comb. (a) | N/A - See Facility wide natural gas usage | 0.78022 | 0.78022 | N/A - See Facility wide natural gas usage | 0.0021376 | 0.0021376
TEU-CBB-4 | 7440-66-6 | Zinc and compounds | 632 | 0% | 0.029 | 0.029 | lb/MMscf | CAO NG Ext. Comb. (a) | N/A - See Facility wide natural gas usage | 0.83186 | 0.83186 | N/A - See Facility wide natural gas usage | 0.0022791 | 0.0022791
TEU-HB-1 | 75-07-0 | Acetaldehyde | 1 | 0% | 0.0043 | 0.0043 | lb/MMscf | CAO NG Ext. Comb. (a) | N/A - See Facility wide natural gas usage | 0.31021 | 0.31021 | N/A - See Facility wide natural gas usage | 0.00084988 | 0.00084988
TEU-HB-1 | 107-02-8 | Acrolein | 5 | 0% | 0.0027 | 0.0027 | lb/MMscf | CAO NG Ext. Comb. (a) | N/A - See Facility wide natural gas usage | 0.19478 | 0.19478 | N/A - See Facility wide natural gas usage | 0.00053365 | 0.00053365
TEU-HB-1 | 7664-41-7 | Ammonia | 26 | 0% | 18 | 18 | lb/MMscf | CAO NG Ext. Comb. (a) | N/A - See Facility wide natural gas usage | 1298.5412 | 1298.5412 | N/A - See Facility wide natural gas usage | 3.5576 | 3.5576
TEU-HB-1 | 7440-38-2 | Arsenic and compounds | 37 | 0% | 0.0002 | 0.0002 | lb/MMscf | CAO NG Ext. Comb. (a) | N/A - See Facility wide natural gas usage | 0.014428 | 0.014428 | N/A - See Facility wide natural gas usage | 3.9529e-05 | 3.9529e-05
TEU-HB-1 | 7440-39-3 | Barium and compounds | 45 | 0% | 0.0044 | 0.0044 | lb/MMscf | CAO NG Ext. Comb. (a) | N/A - See Facility wide natural gas usage | 0.31742 | 0.31742 | N/A - See Facility wide natural gas usage | 0.00086965 | 0.00086965
TEU-HB-1 | 71-43-2 | Benzene | 46 | 0% | 0.008 | 0.008 | lb/MMscf | CAO NG Ext. Comb. (a) | N/A - See Facility wide natural gas usage | 0.57713 | 0.57713 | N/A - See Facility wide natural gas usage | 0.0015812 | 0.0015812
TEU-HB-1 | 7440-41-7 | Beryllium and compounds | 58 | 0% | 1.2e-05 | 1.2e-05 | lb/MMscf | CAO NG Ext. Comb. (a) | N/A - See Facility wide natural gas usage | 0.00086569 | 0.00086569 | N/A - See Facility wide natural gas usage | 2.3718e-06 | 2.3718e-06
TEU-HB-1 | 7440-43-9 | Cadmium and compounds | 83 | 0% | 0.0011 | 0.0011 | lb/MMscf | CAO NG Ext. Comb. (a) | N/A - See Facility wide natural gas usage | 0.079355 | 0.079355 | N/A - See Facility wide natural gas usage | 0.00021741 | 0.00021741
TEU-HB-1 | 18540-29-9 | Chromium VI, chromate and dichromate particulate | 136 | 0% | 0.0014 | 0.0014 | lb/MMscf | CAO NG Ext. Comb. (a) | N/A - See Facility wide natural gas usage | 0.101 | 0.101 | N/A - See Facility wide natural gas usage | 0.00027671 | 0.00027671
TEU-HB-1 | 7440-48-4 | Cobalt and compounds | 146 | 0% | 8.4e-05 | 8.4e-05 | lb/MMscf | CAO NG Ext. Comb. (a) | N/A - See Facility wide natural gas usage | 0.0060599 | 0.0060599 | N/A - See Facility wide natural gas usage | 1.6602e-05 | 1.6602e-05
TEU-HB-1 | 7440-50-8 | Copper and compounds | 149 | 0% | 0.00085 | 0.00085 | lb/MMscf | CAO NG Ext. Comb. (a) | N/A - See Facility wide natural gas usage | 0.06132 | 0.06132 | N/A - See Facility wide natural gas usage | 0.000168 | 0.000168
TEU-HB-1 | 100-41-4 | Ethyl benzene | 229 | 0% | 0.0095 | 0.0095 | lb/MMscf | CAO NG Ext. Comb. (a) | N/A - See Facility wide natural gas usage | 0.68534 | 0.68534 | N/A - See Facility wide natural gas usage | 0.0018776 | 0.0018776
TEU-HB-1 | 50-00-0 | Formaldehyde | 250 | 0% | 0.017 | 0.017 | lb/MMscf | CAO NG Ext. Comb. (a) | N/A - See Facility wide natural gas usage | 1.2264 | 1.2264 | N/A - See Facility wide natural gas usage | 0.00336 | 0.00336
TEU-HB-1 | 110-54-3 | Hexane | 289 | 0% | 0.0063 | 0.0063 | lb/MMscf | CAO NG Ext. Comb. (a) | N/A - See Facility wide natural gas usage | 0.45449 | 0.45449 | N/A - See Facility wide natural gas usage | 0.0012452 | 0.0012452
TEU-HB-1 | 7439-92-1 | Lead and compounds | 305 | 0% | 0.0005 | 0.0005 | lb/MMscf | CAO NG Ext. Comb. (a) | N/A - See Facility wide natural gas usage | 0.036071 | 0.036071 | N/A - See Facility wide natural gas usage | 9.8824e-05 | 9.8824e-05
TEU-HB-1 | 7439-96-5 | Manganese and compounds | 312 | 0% | 0.00038 | 0.00038 | lb/MMscf | CAO NG Ext. Comb. (a) | N/A - See Facility wide natural gas usage | 0.027414 | 0.027414 | N/A - See Facility wide natural gas usage | 7.5106e-05 | 7.5106e-05
TEU-HB-1 | 7439-97-6 | Mercury and compounds | 316 | 0% | 0.00026 | 0.00026 | lb/MMscf | CAO NG Ext. Comb. (a) | N/A - See Facility wide natural gas usage | 0.018757 | 0.018757 | N/A - See Facility wide natural gas usage | 5.1388e-05 | 5.1388e-05
TEU-HB-1 | 1313-27-5 | Molybdenum trioxide | 361 | 0% | 0.00165 | 0.00165 | lb/MMscf | CAO NG Ext. Comb. (a) | N/A - See Facility wide natural gas usage | 0.11903 | 0.11903 | N/A - See Facility wide natural gas usage | 0.00032612 | 0.00032612
TEU-HB-1 | 91-20-3 | Naphthalene | 428 | 0% | 0.0003 | 0.0003 | lb/MMscf | CAO NG Ext. Comb. (a) | N/A - See Facility wide natural gas usage | 0.021642 | 0.021642 | N/A - See Facility wide natural gas usage | 5.9294e-05 | 5.9294e-05
TEU-HB-1 | 7440-02-0 | Nickel and compounds | 364 | 0% | 0.0021 | 0.0021 | lb/MMscf | CAO NG Ext. Comb. (a) | N/A - See Facility wide natural gas usage | 0.1515 | 0.1515 | N/A - See Facility wide natural gas usage | 0.00041506 | 0.00041506
TEU-HB-1 | 401 | Polycyclic aromatic hydrocarbons (PAHs) | 401 | 0% | 0.0001 | 0.0001 | lb/MMscf | CAO NG Ext. Comb. (a) | N/A - See Facility wide natural gas usage | 0.0072141 | 0.0072141 | N/A - See Facility wide natural gas usage | 1.9765e-05 | 1.9765e-05
TEU-HB-1 | 7782-49-2 | Selenium and compounds | 575 | 0% | 2.4e-05 | 2.4e-05 | lb/MMscf | CAO NG Ext. Comb. (a) | N/A - See Facility wide natural gas usage | 0.0017314 | 0.0017314 | N/A - See Facility wide natural gas usage | 4.7435e-06 | 4.7435e-06
TEU-HB-1 | 108-88-3 | Toluene | 600 | 0% | 0.0366 | 0.0366 | lb/MMscf | CAO NG Ext. Comb. (a) | N/A - See Facility wide natural gas usage | 2.6404 | 2.6404 | N/A - See Facility wide natural gas usage | 0.0072339 | 0.0072339
TEU-HB-1 | 7440-62-2 | Vanadium (fume or dust) | 620 | 0% | 0.0023 | 0.0023 | lb/MMscf | CAO NG Ext. Comb. (a) | N/A - See Facility wide natural gas usage | 0.16592 | 0.16592 | N/A - See Facility wide natural gas usage | 0.00045459 | 0.00045459
TEU-HB-1 | 1330-20-7 | Xylene (mixture), including m-xylene, o-xylene, p-xylene | 628 | 0% | 0.0272 | 0.0272 | lb/MMscf | CAO NG Ext. Comb. (a) | N/A - See Facility wide natural gas usage | 1.9622 | 1.9622 | N/A - See Facility wide natural gas usage | 0.005376 | 0.005376
TEU-HB-1 | 7440-66-6 | Zinc and compounds | 632 | 0% | 0.029 | 0.029 | lb/MMscf | CAO NG Ext. Comb. (a) | N/A - See Facility wide natural gas usage | 2.0921 | 2.0921 | N/A - See Facility wide natural gas usage | 0.0057318 | 0.0057318
TEU-HB-2 | 75-07-0 | Acetaldehyde | 1 | 0% | 0.0043 | 0.0043 | lb/MMscf | CAO NG Ext. Comb. (a) | N/A - See Facility wide natural gas usage | 0.31021 | 0.31021 | N/A - See Facility wide natural gas usage | 0.00084988 | 0.00084988
TEU-HB-2 | 107-02-8 | Acrolein | 5 | 0% | 0.0027 | 0.0027 | lb/MMscf | CAO NG Ext. Comb. (a) | N/A - See Facility wide natural gas usage | 0.19478 | 0.19478 | N/A - See Facility wide natural gas usage | 0.00053365 | 0.00053365
TEU-HB-2 | 7664-41-7 | Ammonia | 26 | 0% | 18 | 18 | lb/MMscf | CAO NG Ext. Comb. (a) | N/A - See Facility wide natural gas usage | 1298.5412 | 1298.5412 | N/A - See Facility wide natural gas usage | 3.5576 | 3.5576
TEU-HB-2 | 7440-38-2 | Arsenic and compounds | 37 | 0% | 0.0002 | 0.0002 | lb/MMscf | CAO NG Ext. Comb. (a) | N/A - See Facility wide natural gas usage | 0.014428 | 0.014428 | N/A - See Facility wide natural gas usage | 3.9529e-05 | 3.9529e-05
TEU-HB-2 | 7440-39-3 | Barium and compounds | 45 | 0% | 0.0044 | 0.0044 | lb/MMscf | CAO NG Ext. Comb. (a) | N/A - See Facility wide natural gas usage | 0.31742 | 0.31742 | N/A - See Facility wide natural gas usage | 0.00086965 | 0.00086965
TEU-HB-2 | 71-43-2 | Benzene | 46 | 0% | 0.008 | 0.008 | lb/MMscf | CAO NG Ext. Comb. (a) | N/A - See Facility wide natural gas usage | 0.57713 | 0.57713 | N/A - See Facility wide natural gas usage | 0.0015812 | 0.0015812
TEU-HB-2 | 7440-41-7 | Beryllium and compounds | 58 | 0% | 1.2e-05 | 1.2e-05 | lb/MMscf | CAO NG Ext. Comb. (a) | N/A - See Facility wide natural gas usage | 0.00086569 | 0.00086569 | N/A - See Facility wide natural gas usage | 2.3718e-06 | 2.3718e-06
TEU-HB-2 | 7440-43-9 | Cadmium and compounds | 83 | 0% | 0.0011 | 0.0011 | lb/MMscf | CAO NG Ext. Comb. (a) | N/A - See Facility wide natural gas usage | 0.079355 | 0.079355 | N/A - See Facility wide natural gas usage | 0.00021741 | 0.00021741
TEU-HB-2 | 18540-29-9 | Chromium VI, chromate and dichromate particulate | 136 | 0% | 0.0014 | 0.0014 | lb/MMscf | CAO NG Ext. Comb. (a) | N/A - See Facility wide natural gas usage | 0.101 | 0.101 | N/A - See Facility wide natural gas usage | 0.00027671 | 0.00027671
TEU-HB-2 | 7440-48-4 | Cobalt and compounds | 146 | 0% | 8.4e-05 | 8.4e-05 | lb/MMscf | CAO NG Ext. Comb. (a) | N/A - See Facility wide natural gas usage | 0.0060599 | 0.0060599 | N/A - See Facility wide natural gas usage | 1.6602e-05 | 1.6602e-05
TEU-HB-2 | 7440-50-8 | Copper and compounds | 149 | 0% | 0.00085 | 0.00085 | lb/MMscf | CAO NG Ext. Comb. (a) | N/A - See Facility wide natural gas usage | 0.06132 | 0.06132 | N/A - See Facility wide natural gas usage | 0.000168 | 0.000168
TEU-HB-2 | 100-41-4 | Ethyl benzene | 229 | 0% | 0.0095 | 0.0095 | lb/MMscf | CAO NG Ext. Comb. (a) | N/A - See Facility wide natural gas usage | 0.68534 | 0.68534 | N/A - See Facility wide natural gas usage | 0.0018776 | 0.0018776
TEU-HB-2 | 50-00-0 | Formaldehyde | 250 | 0% | 0.017 | 0.017 | lb/MMscf | CAO NG Ext. Comb. (a) | N/A - See Facility wide natural gas usage | 1.2264 | 1.2264 | N/A - See Facility wide natural gas usage | 0.00336 | 0.00336
TEU-HB-2 | 110-54-3 | Hexane | 289 | 0% | 0.0063 | 0.0063 | lb/MMscf | CAO NG Ext. Comb. (a) | N/A - See Facility wide natural gas usage | 0.45449 | 0.45449 | N/A - See Facility wide natural gas usage | 0.0012452 | 0.0012452
TEU-HB-2 | 7439-92-1 | Lead and compounds | 305 | 0% | 0.0005 | 0.0005 | lb/MMscf | CAO NG Ext. Comb. (a) | N/A - See Facility wide natural gas usage | 0.036071 | 0.036071 | N/A - See Facility wide natural gas usage | 9.8824e-05 | 9.8824e-05
TEU-HB-2 | 7439-96-5 | Manganese and compounds | 312 | 0% | 0.00038 | 0.00038 | lb/MMscf | CAO NG Ext. Comb. (a) | N/A - See Facility wide natural gas usage | 0.027414 | 0.027414 | N/A - See Facility wide natural gas usage | 7.5106e-05 | 7.5106e-05
TEU-HB-2 | 7439-97-6 | Mercury and compounds | 316 | 0% | 0.00026 | 0.00026 | lb/MMscf | CAO NG Ext. Comb. (a) | N/A - See Facility wide natural gas usage | 0.018757 | 0.018757 | N/A - See Facility wide natural gas usage | 5.1388e-05 | 5.1388e-05
TEU-HB-2 | 1313-27-5 | Molybdenum trioxide | 361 | 0% | 0.00165 | 0.00165 | lb/MMscf | CAO NG Ext. Comb. (a) | N/A - See Facility wide natural gas usage | 0.11903 | 0.11903 | N/A - See Facility wide natural gas usage | 0.00032612 | 0.00032612
TEU-HB-2 | 91-20-3 | Naphthalene | 428 | 0% | 0.0003 | 0.0003 | lb/MMscf | CAO NG Ext. Comb. (a) | N/A - See Facility wide natural gas usage | 0.021642 | 0.021642 | N/A - See Facility wide natural gas usage | 5.9294e-05 | 5.9294e-05
TEU-HB-2 | 7440-02-0 | Nickel and compounds | 364 | 0% | 0.0021 | 0.0021 | lb/MMscf | CAO NG Ext. Comb. (a) | N/A - See Facility wide natural gas usage | 0.1515 | 0.1515 | N/A - See Facility wide natural gas usage | 0.00041506 | 0.00041506
TEU-HB-2 | 401 | Polycyclic aromatic hydrocarbons (PAHs) | 401 | 0% | 0.0001 | 0.0001 | lb/MMscf | CAO NG Ext. Comb. (a) | N/A - See Facility wide natural gas usage | 0.0072141 | 0.0072141 | N/A - See Facility wide natural gas usage | 1.9765e-05 | 1.9765e-05
TEU-HB-2 | 7782-49-2 | Selenium and compounds | 575 | 0% | 2.4e-05 | 2.4e-05 | lb/MMscf | CAO NG Ext. Comb. (a) | N/A - See Facility wide natural gas usage | 0.0017314 | 0.0017314 | N/A - See Facility wide natural gas usage | 4.7435e-06 | 4.7435e-06
TEU-HB-2 | 108-88-3 | Toluene | 600 | 0% | 0.0366 | 0.0366 | lb/MMscf | CAO NG Ext. Comb. (a) | N/A - See Facility wide natural gas usage | 2.6404 | 2.6404 | N/A - See Facility wide natural gas usage | 0.0072339 | 0.0072339
TEU-HB-2 | 7440-62-2 | Vanadium (fume or dust) | 620 | 0% | 0.0023 | 0.0023 | lb/MMscf | CAO NG Ext. Comb. (a) | N/A - See Facility wide natural gas usage | 0.16592 | 0.16592 | N/A - See Facility wide natural gas usage | 0.00045459 | 0.00045459
TEU-HB-2 | 1330-20-7 | Xylene (mixture), including m-xylene, o-xylene, p-xylene | 628 | 0% | 0.0272 | 0.0272 | lb/MMscf | CAO NG Ext. Comb. (a) | N/A - See Facility wide natural gas usage | 1.9622 | 1.9622 | N/A - See Facility wide natural gas usage | 0.005376 | 0.005376
TEU-HB-2 | 7440-66-6 | Zinc and compounds | 632 | 0% | 0.029 | 0.029 | lb/MMscf | CAO NG Ext. Comb. (a) | N/A - See Facility wide natural gas usage | 2.0921 | 2.0921 | N/A - See Facility wide natural gas usage | 0.0057318 | 0.0057318
TEU-HVAC | 75-07-0 | Acetaldehyde | 1 | 0% | 0.0043 | 0.0043 | lb/MMscf | CAO NG Ext. Comb. (a) | N/A - See Facility wide natural gas usage | 1.2142 | 1.2142 | N/A - See Facility wide natural gas usage | 0.0033267 | 0.0033267
TEU-HVAC | 107-02-8 | Acrolein | 5 | 0% | 0.0027 | 0.0027 | lb/MMscf | CAO NG Ext. Comb. (a) | N/A - See Facility wide natural gas usage | 0.76243 | 0.76243 | N/A - See Facility wide natural gas usage | 0.0020888 | 0.0020888
TEU-HVAC | 7664-41-7 | Ammonia | 26 | 0% | 18 | 18 | lb/MMscf | CAO NG Ext. Comb. (a) | N/A - See Facility wide natural gas usage | 5082.8612 | 5082.8612 | N/A - See Facility wide natural gas usage | 13.9256 | 13.9256
TEU-HVAC | 7440-38-2 | Arsenic and compounds | 37 | 0% | 0.0002 | 0.0002 | lb/MMscf | CAO NG Ext. Comb. (a) | N/A - See Facility wide natural gas usage | 0.056476 | 0.056476 | N/A - See Facility wide natural gas usage | 0.00015473 | 0.00015473
TEU-HVAC | 7440-39-3 | Barium and compounds | 45 | 0% | 0.0044 | 0.0044 | lb/MMscf | CAO NG Ext. Comb. (a) | N/A - See Facility wide natural gas usage | 1.2425 | 1.2425 | N/A - See Facility wide natural gas usage | 0.003404 | 0.003404
TEU-HVAC | 71-43-2 | Benzene | 46 | 0% | 0.008 | 0.008 | lb/MMscf | CAO NG Ext. Comb. (a) | N/A - See Facility wide natural gas usage | 2.259 | 2.259 | N/A - See Facility wide natural gas usage | 0.0061892 | 0.0061892
TEU-HVAC | 7440-41-7 | Beryllium and compounds | 58 | 0% | 1.2e-05 | 1.2e-05 | lb/MMscf | CAO NG Ext. Comb. (a) | N/A - See Facility wide natural gas usage | 0.0033886 | 0.0033886 | N/A - See Facility wide natural gas usage | 9.2838e-06 | 9.2838e-06
TEU-HVAC | 7440-43-9 | Cadmium and compounds | 83 | 0% | 0.0011 | 0.0011 | lb/MMscf | CAO NG Ext. Comb. (a) | N/A - See Facility wide natural gas usage | 0.31062 | 0.31062 | N/A - See Facility wide natural gas usage | 0.00085101 | 0.00085101
TEU-HVAC | 18540-29-9 | Chromium VI, chromate and dichromate particulate | 136 | 0% | 0.0014 | 0.0014 | lb/MMscf | CAO NG Ext. Comb. (a) | N/A - See Facility wide natural gas usage | 0.39533 | 0.39533 | N/A - See Facility wide natural gas usage | 0.0010831 | 0.0010831
TEU-HVAC | 7440-48-4 | Cobalt and compounds | 146 | 0% | 8.4e-05 | 8.4e-05 | lb/MMscf | CAO NG Ext. Comb. (a) | N/A - See Facility wide natural gas usage | 0.02372 | 0.02372 | N/A - See Facility wide natural gas usage | 6.4986e-05 | 6.4986e-05
TEU-HVAC | 7440-50-8 | Copper and compounds | 149 | 0% | 0.00085 | 0.00085 | lb/MMscf | CAO NG Ext. Comb. (a) | N/A - See Facility wide natural gas usage | 0.24002 | 0.24002 | N/A - See Facility wide natural gas usage | 0.0006576 | 0.0006576
TEU-HVAC | 100-41-4 | Ethyl benzene | 229 | 0% | 0.0095 | 0.0095 | lb/MMscf | CAO NG Ext. Comb. (a) | N/A - See Facility wide natural gas usage | 2.6826 | 2.6826 | N/A - See Facility wide natural gas usage | 0.0073496 | 0.0073496
TEU-HVAC | 50-00-0 | Formaldehyde | 250 | 0% | 0.017 | 0.017 | lb/MMscf | CAO NG Ext. Comb. (a) | N/A - See Facility wide natural gas usage | 4.8005 | 4.8005 | N/A - See Facility wide natural gas usage | 0.013152 | 0.013152
TEU-HVAC | 110-54-3 | Hexane | 289 | 0% | 0.0063 | 0.0063 | lb/MMscf | CAO NG Ext. Comb. (a) | N/A - See Facility wide natural gas usage | 1.779 | 1.779 | N/A - See Facility wide natural gas usage | 0.004874 | 0.004874
TEU-HVAC | 7439-92-1 | Lead and compounds | 305 | 0% | 0.0005 | 0.0005 | lb/MMscf | CAO NG Ext. Comb. (a) | N/A - See Facility wide natural gas usage | 0.14119 | 0.14119 | N/A - See Facility wide natural gas usage | 0.00038682 | 0.00038682
TEU-HVAC | 7439-96-5 | Manganese and compounds | 312 | 0% | 0.00038 | 0.00038 | lb/MMscf | CAO NG Ext. Comb. (a) | N/A - See Facility wide natural gas usage | 0.1073 | 0.1073 | N/A - See Facility wide natural gas usage | 0.00029399 | 0.00029399
TEU-HVAC | 7439-97-6 | Mercury and compounds | 316 | 0% | 0.00026 | 0.00026 | lb/MMscf | CAO NG Ext. Comb. (a) | N/A - See Facility wide natural gas usage | 0.073419 | 0.073419 | N/A - See Facility wide natural gas usage | 0.00020115 | 0.00020115
TEU-HVAC | 1313-27-5 | Molybdenum trioxide | 361 | 0% | 0.00165 | 0.00165 | lb/MMscf | CAO NG Ext. Comb. (a) | N/A - See Facility wide natural gas usage | 0.46593 | 0.46593 | N/A - See Facility wide natural gas usage | 0.0012765 | 0.0012765
TEU-HVAC | 91-20-3 | Naphthalene | 428 | 0% | 0.0003 | 0.0003 | lb/MMscf | CAO NG Ext. Comb. (a) | N/A - See Facility wide natural gas usage | 0.084714 | 0.084714 | N/A - See Facility wide natural gas usage | 0.00023209 | 0.00023209
TEU-HVAC | 7440-02-0 | Nickel and compounds | 364 | 0% | 0.0021 | 0.0021 | lb/MMscf | CAO NG Ext. Comb. (a) | N/A - See Facility wide natural gas usage | 0.593 | 0.593 | N/A - See Facility wide natural gas usage | 0.0016247 | 0.0016247
TEU-HVAC | 401 | Polycyclic aromatic hydrocarbons (PAHs) | 401 | 0% | 0.0001 | 0.0001 | lb/MMscf | CAO NG Ext. Comb. (a) | N/A - See Facility wide natural gas usage | 0.028238 | 0.028238 | N/A - See Facility wide natural gas usage | 7.7365e-05 | 7.7365e-05
TEU-HVAC | 7782-49-2 | Selenium and compounds | 575 | 0% | 2.4e-05 | 2.4e-05 | lb/MMscf | CAO NG Ext. Comb. (a) | N/A - See Facility wide natural gas usage | 0.0067771 | 0.0067771 | N/A - See Facility wide natural gas usage | 1.8568e-05 | 1.8568e-05
TEU-HVAC | 108-88-3 | Toluene | 600 | 0% | 0.0366 | 0.0366 | lb/MMscf | CAO NG Ext. Comb. (a) | N/A - See Facility wide natural gas usage | 10.3352 | 10.3352 | N/A - See Facility wide natural gas usage | 0.028315 | 0.028315
TEU-HVAC | 7440-62-2 | Vanadium (fume or dust) | 620 | 0% | 0.0023 | 0.0023 | lb/MMscf | CAO NG Ext. Comb. (a) | N/A - See Facility wide natural gas usage | 0.64948 | 0.64948 | N/A - See Facility wide natural gas usage | 0.0017794 | 0.0017794
TEU-HVAC | 1330-20-7 | Xylene (mixture), including m-xylene, o-xylene, p-xylene | 628 | 0% | 0.0272 | 0.0272 | lb/MMscf | CAO NG Ext. Comb. (a) | N/A - See Facility wide natural gas usage | 7.6808 | 7.6808 | N/A - See Facility wide natural gas usage | 0.021043 | 0.021043
TEU-HVAC | 7440-66-6 | Zinc and compounds | 632 | 0% | 0.029 | 0.029 | lb/MMscf | CAO NG Ext. Comb. (a) | N/A - See Facility wide natural gas usage | 8.1891 | 8.1891 | N/A - See Facility wide natural gas usage | 0.022436 | 0.022436
TEU-PBO-1 | 75-07-0 | Acetaldehyde | 1 | 0% | 0.0043 | 0.0043 | lb/MMscf | CAO NG Ext. Comb. (a) | N/A - See Facility wide natural gas usage | 0.12925 | 0.12925 | N/A - See Facility wide natural gas usage | 0.00035412 | 0.00035412
TEU-PBO-1 | 107-02-8 | Acrolein | 5 | 0% | 0.0027 | 0.0027 | lb/MMscf | CAO NG Ext. Comb. (a) | N/A - See Facility wide natural gas usage | 0.081159 | 0.081159 | N/A - See Facility wide natural gas usage | 0.00022235 | 0.00022235
TEU-PBO-1 | 7664-41-7 | Ammonia | 26 | 0% | 18 | 18 | lb/MMscf | CAO NG Ext. Comb. (a) | N/A - See Facility wide natural gas usage | 541.0588 | 541.0588 | N/A - See Facility wide natural gas usage | 1.4824 | 1.4824
TEU-PBO-1 | 7440-38-2 | Arsenic and compounds | 37 | 0% | 0.0002 | 0.0002 | lb/MMscf | CAO NG Ext. Comb. (a) | N/A - See Facility wide natural gas usage | 0.0060118 | 0.0060118 | N/A - See Facility wide natural gas usage | 1.6471e-05 | 1.6471e-05
TEU-PBO-1 | 7440-39-3 | Barium and compounds | 45 | 0% | 0.0044 | 0.0044 | lb/MMscf | CAO NG Ext. Comb. (a) | N/A - See Facility wide natural gas usage | 0.13226 | 0.13226 | N/A - See Facility wide natural gas usage | 0.00036235 | 0.00036235
TEU-PBO-1 | 71-43-2 | Benzene | 46 | 0% | 0.008 | 0.008 | lb/MMscf | CAO NG Ext. Comb. (a) | N/A - See Facility wide natural gas usage | 0.24047 | 0.24047 | N/A - See Facility wide natural gas usage | 0.00065882 | 0.00065882
TEU-PBO-1 | 7440-41-7 | Beryllium and compounds | 58 | 0% | 1.2e-05 | 1.2e-05 | lb/MMscf | CAO NG Ext. Comb. (a) | N/A - See Facility wide natural gas usage | 0.00036071 | 0.00036071 | N/A - See Facility wide natural gas usage | 9.8824e-07 | 9.8824e-07
TEU-PBO-1 | 7440-43-9 | Cadmium and compounds | 83 | 0% | 0.0011 | 0.0011 | lb/MMscf | CAO NG Ext. Comb. (a) | N/A - See Facility wide natural gas usage | 0.033065 | 0.033065 | N/A - See Facility wide natural gas usage | 9.0588e-05 | 9.0588e-05
TEU-PBO-1 | 18540-29-9 | Chromium VI, chromate and dichromate particulate | 136 | 0% | 0.0014 | 0.0014 | lb/MMscf | CAO NG Ext. Comb. (a) | N/A - See Facility wide natural gas usage | 0.042082 | 0.042082 | N/A - See Facility wide natural gas usage | 0.00011529 | 0.00011529
TEU-PBO-1 | 7440-48-4 | Cobalt and compounds | 146 | 0% | 8.4e-05 | 8.4e-05 | lb/MMscf | CAO NG Ext. Comb. (a) | N/A - See Facility wide natural gas usage | 0.0025249 | 0.0025249 | N/A - See Facility wide natural gas usage | 6.9176e-06 | 6.9176e-06
TEU-PBO-1 | 7440-50-8 | Copper and compounds | 149 | 0% | 0.00085 | 0.00085 | lb/MMscf | CAO NG Ext. Comb. (a) | N/A - See Facility wide natural gas usage | 0.02555 | 0.02555 | N/A - See Facility wide natural gas usage | 7e-05 | 7e-05
TEU-PBO-1 | 100-41-4 | Ethyl benzene | 229 | 0% | 0.0095 | 0.0095 | lb/MMscf | CAO NG Ext. Comb. (a) | N/A - See Facility wide natural gas usage | 0.28556 | 0.28556 | N/A - See Facility wide natural gas usage | 0.00078235 | 0.00078235
TEU-PBO-1 | 50-00-0 | Formaldehyde | 250 | 0% | 0.017 | 0.017 | lb/MMscf | CAO NG Ext. Comb. (a) | N/A - See Facility wide natural gas usage | 0.511 | 0.511 | N/A - See Facility wide natural gas usage | 0.0014 | 0.0014
TEU-PBO-1 | 110-54-3 | Hexane | 289 | 0% | 0.0063 | 0.0063 | lb/MMscf | CAO NG Ext. Comb. (a) | N/A - See Facility wide natural gas usage | 0.18937 | 0.18937 | N/A - See Facility wide natural gas usage | 0.00051882 | 0.00051882
TEU-PBO-1 | 7439-92-1 | Lead and compounds | 305 | 0% | 0.0005 | 0.0005 | lb/MMscf | CAO NG Ext. Comb. (a) | N/A - See Facility wide natural gas usage | 0.015029 | 0.015029 | N/A - See Facility wide natural gas usage | 4.1176e-05 | 4.1176e-05
TEU-PBO-1 | 7439-96-5 | Manganese and compounds | 312 | 0% | 0.00038 | 0.00038 | lb/MMscf | CAO NG Ext. Comb. (a) | N/A - See Facility wide natural gas usage | 0.011422 | 0.011422 | N/A - See Facility wide natural gas usage | 3.1294e-05 | 3.1294e-05
TEU-PBO-1 | 7439-97-6 | Mercury and compounds | 316 | 0% | 0.00026 | 0.00026 | lb/MMscf | CAO NG Ext. Comb. (a) | N/A - See Facility wide natural gas usage | 0.0078153 | 0.0078153 | N/A - See Facility wide natural gas usage | 2.1412e-05 | 2.1412e-05
TEU-PBO-1 | 1313-27-5 | Molybdenum trioxide | 361 | 0% | 0.00165 | 0.00165 | lb/MMscf | CAO NG Ext. Comb. (a) | N/A - See Facility wide natural gas usage | 0.049597 | 0.049597 | N/A - See Facility wide natural gas usage | 0.00013588 | 0.00013588
TEU-PBO-1 | 91-20-3 | Naphthalene | 428 | 0% | 0.0003 | 0.0003 | lb/MMscf | CAO NG Ext. Comb. (a) | N/A - See Facility wide natural gas usage | 0.0090176 | 0.0090176 | N/A - See Facility wide natural gas usage | 2.4706e-05 | 2.4706e-05
TEU-PBO-1 | 7440-02-0 | Nickel and compounds | 364 | 0% | 0.0021 | 0.0021 | lb/MMscf | CAO NG Ext. Comb. (a) | N/A - See Facility wide natural gas usage | 0.063124 | 0.063124 | N/A - See Facility wide natural gas usage | 0.00017294 | 0.00017294
TEU-PBO-1 | 401 | Polycyclic aromatic hydrocarbons (PAHs) | 401 | 0% | 0.0001 | 0.0001 | lb/MMscf | CAO NG Ext. Comb. (a) | N/A - See Facility wide natural gas usage | 0.0030059 | 0.0030059 | N/A - See Facility wide natural gas usage | 8.2353e-06 | 8.2353e-06
TEU-PBO-1 | 7782-49-2 | Selenium and compounds | 575 | 0% | 2.4e-05 | 2.4e-05 | lb/MMscf | CAO NG Ext. Comb. (a) | N/A - See Facility wide natural gas usage | 0.00072141 | 0.00072141 | N/A - See Facility wide natural gas usage | 1.9765e-06 | 1.9765e-06
TEU-PBO-1 | 108-88-3 | Toluene | 600 | 0% | 0.0366 | 0.0366 | lb/MMscf | CAO NG Ext. Comb. (a) | N/A - See Facility wide natural gas usage | 1.1002 | 1.1002 | N/A - See Facility wide natural gas usage | 0.0030141 | 0.0030141
TEU-PBO-1 | 7440-62-2 | Vanadium (fume or dust) | 620 | 0% | 0.0023 | 0.0023 | lb/MMscf | CAO NG Ext. Comb. (a) | N/A - See Facility wide natural gas usage | 0.069135 | 0.069135 | N/A - See Facility wide natural gas usage | 0.00018941 | 0.00018941
TEU-PBO-1 | 1330-20-7 | Xylene (mixture), including m-xylene, o-xylene, p-xylene | 628 | 0% | 0.0272 | 0.0272 | lb/MMscf | CAO NG Ext. Comb. (a) | N/A - See Facility wide natural gas usage | 0.8176 | 0.8176 | N/A - See Facility wide natural gas usage | 0.00224 | 0.00224
TEU-PBO-1 | 7440-66-6 | Zinc and compounds | 632 | 0% | 0.029 | 0.029 | lb/MMscf | CAO NG Ext. Comb. (a) | N/A - See Facility wide natural gas usage | 0.87171 | 0.87171 | N/A - See Facility wide natural gas usage | 0.0023882 | 0.0023882
TEU-PBO-2 | 75-07-0 | Acetaldehyde | 1 | 0% | 0.0043 | 0.0043 | lb/MMscf | CAO NG Ext. Comb. (a) | N/A - See Facility wide natural gas usage | 0.018465 | 0.018465 | N/A - See Facility wide natural gas usage | 5.0588e-05 | 5.0588e-05
TEU-PBO-2 | 107-02-8 | Acrolein | 5 | 0% | 0.0027 | 0.0027 | lb/MMscf | CAO NG Ext. Comb. (a) | N/A - See Facility wide natural gas usage | 0.011594 | 0.011594 | N/A - See Facility wide natural gas usage | 3.1765e-05 | 3.1765e-05
TEU-PBO-2 | 7664-41-7 | Ammonia | 26 | 0% | 18 | 18 | lb/MMscf | CAO NG Ext. Comb. (a) | N/A - See Facility wide natural gas usage | 77.2941 | 77.2941 | N/A - See Facility wide natural gas usage | 0.21176 | 0.21176
TEU-PBO-2 | 7440-38-2 | Arsenic and compounds | 37 | 0% | 0.0002 | 0.0002 | lb/MMscf | CAO NG Ext. Comb. (a) | N/A - See Facility wide natural gas usage | 0.00085882 | 0.00085882 | N/A - See Facility wide natural gas usage | 2.3529e-06 | 2.3529e-06
TEU-PBO-2 | 7440-39-3 | Barium and compounds | 45 | 0% | 0.0044 | 0.0044 | lb/MMscf | CAO NG Ext. Comb. (a) | N/A - See Facility wide natural gas usage | 0.018894 | 0.018894 | N/A - See Facility wide natural gas usage | 5.1765e-05 | 5.1765e-05
TEU-PBO-2 | 71-43-2 | Benzene | 46 | 0% | 0.008 | 0.008 | lb/MMscf | CAO NG Ext. Comb. (a) | N/A - See Facility wide natural gas usage | 0.034353 | 0.034353 | N/A - See Facility wide natural gas usage | 9.4118e-05 | 9.4118e-05
TEU-PBO-2 | 7440-41-7 | Beryllium and compounds | 58 | 0% | 1.2e-05 | 1.2e-05 | lb/MMscf | CAO NG Ext. Comb. (a) | N/A - See Facility wide natural gas usage | 5.1529e-05 | 5.1529e-05 | N/A - See Facility wide natural gas usage | 1.4118e-07 | 1.4118e-07
TEU-PBO-2 | 7440-43-9 | Cadmium and compounds | 83 | 0% | 0.0011 | 0.0011 | lb/MMscf | CAO NG Ext. Comb. (a) | N/A - See Facility wide natural gas usage | 0.0047235 | 0.0047235 | N/A - See Facility wide natural gas usage | 1.2941e-05 | 1.2941e-05
TEU-PBO-2 | 18540-29-9 | Chromium VI, chromate and dichromate particulate | 136 | 0% | 0.0014 | 0.0014 | lb/MMscf | CAO NG Ext. Comb. (a) | N/A - See Facility wide natural gas usage | 0.0060118 | 0.0060118 | N/A - See Facility wide natural gas usage | 1.6471e-05 | 1.6471e-05
TEU-PBO-2 | 7440-48-4 | Cobalt and compounds | 146 | 0% | 8.4e-05 | 8.4e-05 | lb/MMscf | CAO NG Ext. Comb. (a) | N/A - See Facility wide natural gas usage | 0.00036071 | 0.00036071 | N/A - See Facility wide natural gas usage | 9.8824e-07 | 9.8824e-07
TEU-PBO-2 | 7440-50-8 | Copper and compounds | 149 | 0% | 0.00085 | 0.00085 | lb/MMscf | CAO NG Ext. Comb. (a) | N/A - See Facility wide natural gas usage | 0.00365 | 0.00365 | N/A - See Facility wide natural gas usage | 1e-05 | 1e-05
TEU-PBO-2 | 100-41-4 | Ethyl benzene | 229 | 0% | 0.0095 | 0.0095 | lb/MMscf | CAO NG Ext. Comb. (a) | N/A - See Facility wide natural gas usage | 0.040794 | 0.040794 | N/A - See Facility wide natural gas usage | 0.00011176 | 0.00011176
TEU-PBO-2 | 50-00-0 | Formaldehyde | 250 | 0% | 0.017 | 0.017 | lb/MMscf | CAO NG Ext. Comb. (a) | N/A - See Facility wide natural gas usage | 0.073 | 0.073 | N/A - See Facility wide natural gas usage | 0.0002 | 0.0002
TEU-PBO-2 | 110-54-3 | Hexane | 289 | 0% | 0.0063 | 0.0063 | lb/MMscf | CAO NG Ext. Comb. (a) | N/A - See Facility wide natural gas usage | 0.027053 | 0.027053 | N/A - See Facility wide natural gas usage | 7.4118e-05 | 7.4118e-05
TEU-PBO-2 | 7439-92-1 | Lead and compounds | 305 | 0% | 0.0005 | 0.0005 | lb/MMscf | CAO NG Ext. Comb. (a) | N/A - See Facility wide natural gas usage | 0.0021471 | 0.0021471 | N/A - See Facility wide natural gas usage | 5.8824e-06 | 5.8824e-06
TEU-PBO-2 | 7439-96-5 | Manganese and compounds | 312 | 0% | 0.00038 | 0.00038 | lb/MMscf | CAO NG Ext. Comb. (a) | N/A - See Facility wide natural gas usage | 0.0016318 | 0.0016318 | N/A - See Facility wide natural gas usage | 4.4706e-06 | 4.4706e-06
TEU-PBO-2 | 7439-97-6 | Mercury and compounds | 316 | 0% | 0.00026 | 0.00026 | lb/MMscf | CAO NG Ext. Comb. (a) | N/A - See Facility wide natural gas usage | 0.0011165 | 0.0011165 | N/A - See Facility wide natural gas usage | 3.0588e-06 | 3.0588e-06
TEU-PBO-2 | 1313-27-5 | Molybdenum trioxide | 361 | 0% | 0.00165 | 0.00165 | lb/MMscf | CAO NG Ext. Comb. (a) | N/A - See Facility wide natural gas usage | 0.0070853 | 0.0070853 | N/A - See Facility wide natural gas usage | 1.9412e-05 | 1.9412e-05
TEU-PBO-2 | 91-20-3 | Naphthalene | 428 | 0% | 0.0003 | 0.0003 | lb/MMscf | CAO NG Ext. Comb. (a) | N/A - See Facility wide natural gas usage | 0.0012882 | 0.0012882 | N/A - See Facility wide natural gas usage | 3.5294e-06 | 3.5294e-06
TEU-PBO-2 | 7440-02-0 | Nickel and compounds | 364 | 0% | 0.0021 | 0.0021 | lb/MMscf | CAO NG Ext. Comb. (a) | N/A - See Facility wide natural gas usage | 0.0090176 | 0.0090176 | N/A - See Facility wide natural gas usage | 2.4706e-05 | 2.4706e-05
TEU-PBO-2 | 401 | Polycyclic aromatic hydrocarbons (PAHs) | 401 | 0% | 0.0001 | 0.0001 | lb/MMscf | CAO NG Ext. Comb. (a) | N/A - See Facility wide natural gas usage | 0.00042941 | 0.00042941 | N/A - See Facility wide natural gas usage | 1.1765e-06 | 1.1765e-06
TEU-PBO-2 | 7782-49-2 | Selenium and compounds | 575 | 0% | 2.4e-05 | 2.4e-05 | lb/MMscf | CAO NG Ext. Comb. (a) | N/A - See Facility wide natural gas usage | 0.00010306 | 0.00010306 | N/A - See Facility wide natural gas usage | 2.8235e-07 | 2.8235e-07
TEU-PBO-2 | 108-88-3 | Toluene |  | 0% | 0.0366 | 0.0366 | lb/MMscf | CAO NG Ext. Comb. (a) | N/A - See Facility wide natural gas usage | 0.15716 | 0.15716 | N/A - See Facility wide natural gas usage | 0.00043059 | 0.00043059
TEU-PBO-2 | 7440-62-2 | Vanadium (fume or dust) |  | 0% | 0.0023 | 0.0023 | lb/MMscf | CAO NG Ext. Comb. (a) | N/A - See Facility wide natural gas usage | 0.0098765 | 0.0098765 | N/A - See Facility wide natural gas usage | 2.7059e-05 | 2.7059e-05
TEU-PBO-2 | 1330-20-7 | Xylene (mixture), including m-xylene, o-xylene, p-xylene |  | 0% | 0.0272 | 0.0272 | lb/MMscf | CAO NG Ext. Comb. (a) | N/A - See Facility wide natural gas usage | 0.1168 | 0.1168 | N/A - See Facility wide natural gas usage | 0.00032 | 0.00032
TEU-PBO-2 | 7440-66-6 | Zinc and compounds |  | 0% | 0.029 | 0.029 | lb/MMscf | CAO NG Ext. Comb. (a) | N/A - See Facility wide natural gas usage | 0.12453 | 0.12453 | N/A - See Facility wide natural gas usage | 0.00034118 | 0.00034118
TEU-PBO-3 | 75-07-0 | Acetaldehyde |  | 0% | 0.0043 | 0.0043 | lb/MMscf | CAO NG Ext. Comb. (a) | N/A - See Facility wide natural gas usage | 0.033236 | 0.033236 | N/A - See Facility wide natural gas usage | 9.1059e-05 | 9.1059e-05
TEU-PBO-3 | 107-02-8 | Acrolein |  | 0% | 0.0027 | 0.0027 | lb/MMscf | CAO NG Ext. Comb. (a) | N/A - See Facility wide natural gas usage | 0.020869 | 0.020869 | N/A - See Facility wide natural gas usage | 5.7176e-05 | 5.7176e-05
TEU-PBO-3 | 7664-41-7 | Ammonia |  | 0% | 18 | 18 | lb/MMscf | CAO NG Ext. Comb. (a) | N/A - See Facility wide natural gas usage | 139.1294 | 139.1294 | N/A - See Facility wide natural gas usage | 0.38118 | 0.38118
TEU-PBO-3 | 7440-38-2 | Arsenic and compounds |  | 0% | 0.0002 | 0.0002 | lb/MMscf | CAO NG Ext. Comb. (a) | N/A - See Facility wide natural gas usage | 0.0015459 | 0.0015459 | N/A - See Facility wide natural gas usage | 4.2353e-06 | 4.2353e-06
TEU-PBO-3 | 7440-39-3 | Barium and compounds |  | 0% | 0.0044 | 0.0044 | lb/MMscf | CAO NG Ext. Comb. (a) | N/A - See Facility wide natural gas usage | 0.034009 | 0.034009 | N/A - See Facility wide natural gas usage | 9.3176e-05 | 9.3176e-05
TEU-PBO-3 | 71-43-2 | Benzene |  | 0% | 0.008 | 0.008 | lb/MMscf | CAO NG Ext. Comb. (a) | N/A - See Facility wide natural gas usage | 0.061835 | 0.061835 | N/A - See Facility wide natural gas usage | 0.00016941 | 0.00016941
TEU-PBO-3 | 7440-41-7 | Beryllium and compounds |  | 0% | 1.2e-05 | 1.2e-05 | lb/MMscf | CAO NG Ext. Comb. (a) | N/A - See Facility wide natural gas usage | 9.2753e-05 | 9.2753e-05 | N/A - See Facility wide natural gas usage | 2.5412e-07 | 2.5412e-07
TEU-PBO-3 | 7440-43-9 | Cadmium and compounds |  | 0% | 0.0011 | 0.0011 | lb/MMscf | CAO NG Ext. Comb. (a) | N/A - See Facility wide natural gas usage | 0.0085024 | 0.0085024 | N/A - See Facility wide natural gas usage | 2.3294e-05 | 2.3294e-05
TEU-PBO-3 | 18540-29-9 | Chromium VI, chromate and dichromate particulate |  | 0% | 0.0014 | 0.0014 | lb/MMscf | CAO NG Ext. Comb. (a) | N/A - See Facility wide natural gas usage | 0.010821 | 0.010821 | N/A - See Facility wide natural gas usage | 2.9647e-05 | 2.9647e-05
TEU-PBO-3 | 7440-48-4 | Cobalt and compounds |  | 0% | 8.4e-05 | 8.4e-05 | lb/MMscf | CAO NG Ext. Comb. (a) | N/A - See Facility wide natural gas usage | 0.00064927 | 0.00064927 | N/A - See Facility wide natural gas usage | 1.7788e-06 | 1.7788e-06
TEU-PBO-3 | 7440-50-8 | Dichlorobenzene |  | 0% | 0.00085 | 0.00085 | lb/MMscf | CAO NG Ext. Comb. (a) | N/A - See Facility wide natural gas usage | 0.00657 | 0.00657 | N/A - See Facility wide natural gas usage | 1.8e-05 | 1.8e-05
TEU-PBO-3 | 100-41-4 | Ethyl benzene |  | 0% | 0.0095 | 0.0095 | lb/MMscf | CAO NG Ext. Comb. (a) | N/A - See Facility wide natural gas usage | 0.073429 | 0.073429 | N/A - See Facility wide natural gas usage | 0.00020118 | 0.00020118
TEU-PBO-3 | 50-00-0 | Formaldehyde |  | 0% | 0.017 | 0.017 | lb/MMscf | CAO NG Ext. Comb. (a) | N/A - See Facility wide natural gas usage | 0.1314 | 0.1314 | N/A - See Facility wide natural gas usage | 0.00036 | 0.00036
TEU-PBO-3 | 110-54-3 | Hexane |  | 0% | 0.0063 | 0.0063 | lb/MMscf | CAO NG Ext. Comb. (a) | N/A - See Facility wide natural gas usage | 0.048695 | 0.048695 | N/A - See Facility wide natural gas usage | 0.00013341 | 0.00013341
TEU-PBO-3 | 7439-92-1 | Lead and compounds |  | 0% | 0.0005 | 0.0005 | lb/MMscf | CAO NG Ext. Comb. (a) | N/A - See Facility wide natural gas usage | 0.0038647 | 0.0038647 | N/A - See Facility wide natural gas usage | 1.0588e-05 | 1.0588e-05
TEU-PBO-3 | 7439-96-5 | Manganese and compounds |  | 0% | 0.00038 | 0.00038 | lb/MMscf | CAO NG Ext. Comb. (a) | N/A - See Facility wide natural gas usage | 0.0029372 | 0.0029372 | N/A - See Facility wide natural gas usage | 8.0471e-06 | 8.0471e-06
TEU-PBO-3 | 7439-97-6 | Mercury and compounds |  | 0% | 0.00026 | 0.00026 | lb/MMscf | CAO NG Ext. Comb. (a) | N/A - See Facility wide natural gas usage | 0.0020096 | 0.0020096 | N/A - See Facility wide natural gas usage | 5.5059e-06 | 5.5059e-06
TEU-PBO-3 | 1313-27-5 | Molybdenum trioxide |  | 0% | 0.00165 | 0.00165 | lb/MMscf | CAO NG Ext. Comb. (a) | N/A - See Facility wide natural gas usage | 0.012754 | 0.012754 | N/A - See Facility wide natural gas usage | 3.4941e-05 | 3.4941e-05
TEU-PBO-3 | 91-20-3 | Naphthalene |  | 0% | 0.0003 | 0.0003 | lb/MMscf | CAO NG Ext. Comb. (a) | N/A - See Facility wide natural gas usage | 0.0023188 | 0.0023188 | N/A - See Facility wide natural gas usage | 6.3529e-06 | 6.3529e-06
TEU-PBO-3 | 7440-02-0 | Nickel and compounds |  | 0% | 0.0021 | 0.0021 | lb/MMscf | CAO NG Ext. Comb. (a) | N/A - See Facility wide natural gas usage | 0.016232 | 0.016232 | N/A - See Facility wide natural gas usage | 4.4471e-05 | 4.4471e-05
TEU-PBO-3 | 401 | Polycyclic aromatic hydrocarbons (PAHs) |  | 0% | 0.0001 | 0.0001 | lb/MMscf | CAO NG Ext. Comb. (a) | N/A - See Facility wide natural gas usage | 0.00077294 | 0.00077294 | N/A - See Facility wide natural gas usage | 2.1176e-06 | 2.1176e-06
TEU-PBO-3 | 7782-49-2 | Selenium and compounds |  | 0% | 2.4e-05 | 2.4e-05 | lb/MMscf | CAO NG Ext. Comb. (a) | N/A - See Facility wide natural gas usage | 0.00018551 | 0.00018551 | N/A - See Facility wide natural gas usage | 5.0824e-07 | 5.0824e-07
TEU-PBO-3 | 108-88-3 | Toluene |  | 0% | 0.0366 | 0.0366 | lb/MMscf | CAO NG Ext. Comb. (a) | N/A - See Facility wide natural gas usage | 0.2829 | 0.2829 | N/A - See Facility wide natural gas usage | 0.00077506 | 0.00077506
TEU-PBO-3 | 7440-62-2 | Chromium |  | 0% | 0.0023 | 0.0023 | lb/MMscf | CAO NG Ext. Comb. (a) | N/A - See Facility wide natural gas usage | 0.017778 | 0.017778 | N/A - See Facility wide natural gas usage | 4.8706e-05 | 4.8706e-05
TEU-PBO-3 | 1330-20-7 | Xylene (mixture), including m-xylene, o-xylene, p-xylene |  | 0% | 0.0272 | 0.0272 | lb/MMscf | CAO NG Ext. Comb. (a) | N/A - See Facility wide natural gas usage | 0.21024 | 0.21024 | N/A - See Facility wide natural gas usage | 0.000576 | 0.000576
TEU-PBO-3 | 7440-66-6 | Zinc and compounds |  | 0% | 0.029 | 0.029 | lb/MMscf | CAO NG Ext. Comb. (a) | N/A - See Facility wide natural gas usage | 0.22415 | 0.22415 | N/A - See Facility wide natural gas usage | 0.00061412 | 0.00061412
TEU-PBO-4 | 75-07-0 | Acetaldehyde |  | 0% | 0.0043 | 0.0043 | lb/MMscf | CAO NG Ext. Comb. (a) | N/A - See Facility wide natural gas usage | 0.092324 | 0.092324 | N/A - See Facility wide natural gas usage | 0.00025294 | 0.00025294
TEU-PBO-4 | 107-02-8 | Acrolein |  | 0% | 0.0027 | 0.0027 | lb/MMscf | CAO NG Ext. Comb. (a) | N/A - See Facility wide natural gas usage | 0.057971 | 0.057971 | N/A - See Facility wide natural gas usage | 0.00015882 | 0.00015882
TEU-PBO-4 | 7664-41-7 | Ammonia |  | 0% | 18 | 18 | lb/MMscf | CAO NG Ext. Comb. (a) | N/A - See Facility wide natural gas usage | 386.4706 | 386.4706 | N/A - See Facility wide natural gas usage | 1.0588 | 1.0588
TEU-PBO-4 | 7440-38-2 | Arsenic and compounds |  | 0% | 0.0002 | 0.0002 | lb/MMscf | CAO NG Ext. Comb. (a) | N/A - See Facility wide natural gas usage | 0.0042941 | 0.0042941 | N/A - See Facility wide natural gas usage | 1.1765e-05 | 1.1765e-05
TEU-PBO-4 | 7440-39-3 | Barium and compounds |  | 0% | 0.0044 | 0.0044 | lb/MMscf | CAO NG Ext. Comb. (a) | N/A - See Facility wide natural gas usage | 0.094471 | 0.094471 | N/A - See Facility wide natural gas usage | 0.00025882 | 0.00025882
TEU-PBO-4 | 71-43-2 | Benzene |  | 0% | 0.008 | 0.008 | lb/MMscf | CAO NG Ext. Comb. (a) | N/A - See Facility wide natural gas usage | 0.17176 | 0.17176 | N/A - See Facility wide natural gas usage | 0.00047059 | 0.00047059
TEU-PBO-4 | 7440-41-7 | Beryllium and compounds |  | 0% | 1.2e-05 | 1.2e-05 | lb/MMscf | CAO NG Ext. Comb. (a) | N/A - See Facility wide natural gas usage | 0.00025765 | 0.00025765 | N/A - See Facility wide natural gas usage | 7.0588e-07 | 7.0588e-07
TEU-PBO-4 | 7440-43-9 | Cadmium and compounds |  | 0% | 0.0011 | 0.0011 | lb/MMscf | CAO NG Ext. Comb. (a) | N/A - See Facility wide natural gas usage | 0.023618 | 0.023618 | N/A - See Facility wide natural gas usage | 6.4706e-05 | 6.4706e-05
TEU-PBO-4 | 18540-29-9 | Chromium VI, chromate and dichromate particulate |  | 0% | 0.0014 | 0.0014 | lb/MMscf | CAO NG Ext. Comb. (a) | N/A - See Facility wide natural gas usage | 0.030059 | 0.030059 | N/A - See Facility wide natural gas usage | 8.2353e-05 | 8.2353e-05
TEU-PBO-4 | 7440-48-4 | Cobalt and compounds |  | 0% | 8.4e-05 | 8.4e-05 | lb/MMscf | CAO NG Ext. Comb. (a) | N/A - See Facility wide natural gas usage | 0.0018035 | 0.0018035 | N/A - See Facility wide natural gas usage | 4.9412e-06 | 4.9412e-06
TEU-PBO-4 | 7440-50-8 | Copper and compounds |  | 0% | 0.00085 | 0.00085 | lb/MMscf | CAO NG Ext. Comb. (a) | N/A - See Facility wide natural gas usage | 0.01825 | 0.01825 | N/A - See Facility wide natural gas usage | 5e-05 | 5e-05
TEU-PBO-4 | 100-41-4 | Ethyl benzene |  | 0% | 0.0095 | 0.0095 | lb/MMscf | CAO NG Ext. Comb. (a) | N/A - See Facility wide natural gas usage | 0.20397 | 0.20397 | N/A - See Facility wide natural gas usage | 0.00055882 | 0.00055882
TEU-PBO-4 | 50-00-0 | Formaldehyde |  | 0% | 0.017 | 0.017 | lb/MMscf | CAO NG Ext. Comb. (a) | N/A - See Facility wide natural gas usage | 0.365 | 0.365 | N/A - See Facility wide natural gas usage | 0.001 | 0.001
TEU-PBO-4 | 110-54-3 | Hexane |  | 0% | 0.0063 | 0.0063 | lb/MMscf | CAO NG Ext. Comb. (a) | N/A - See Facility wide natural gas usage | 0.13526 | 0.13526 | N/A - See Facility wide natural gas usage | 0.00037059 | 0.00037059
TEU-PBO-4 | 7439-92-1 | Lead and compounds |  | 0% | 0.0005 | 0.0005 | lb/MMscf | CAO NG Ext. Comb. (a) | N/A - See Facility wide natural gas usage | 0.010735 | 0.010735 | N/A - See Facility wide natural gas usage | 2.9412e-05 | 2.9412e-05
TEU-PBO-4 | 7439-96-5 | Manganese and compounds |  | 0% | 0.00038 | 0.00038 | lb/MMscf | CAO NG Ext. Comb. (a) | N/A - See Facility wide natural gas usage | 0.0081588 | 0.0081588 | N/A - See Facility wide natural gas usage | 2.2353e-05 | 2.2353e-05
TEU-PBO-4 | 7439-97-6 | Dichlorobenzene |  | 0% | 0.00026 | 0.00026 | lb/MMscf | CAO NG Ext. Comb. (a) | N/A - See Facility wide natural gas usage | 0.0055824 | 0.0055824 | N/A - See Facility wide natural gas usage | 1.5294e-05 | 1.5294e-05
TEU-PBO-4 | 1313-27-5 | Molybdenum trioxide |  | 0% | 0.00165 | 0.00165 | lb/MMscf | CAO NG Ext. Comb. (a) | N/A - See Facility wide natural gas usage | 0.035426 | 0.035426 | N/A - See Facility wide natural gas usage | 9.7059e-05 | 9.7059e-05
TEU-PBO-4 | 91-20-3 | Naphthalene |  | 0% | 0.0003 | 0.0003 | lb/MMscf | CAO NG Ext. Comb. (a) | N/A - See Facility wide natural gas usage | 0.0064412 | 0.0064412 | N/A - See Facility wide natural gas usage | 1.7647e-05 | 1.7647e-05
TEU-PBO-4 | 7440-02-0 | Nickel and compounds |  | 0% | 0.0021 | 0.0021 | lb/MMscf | CAO NG Ext. Comb. (a) | N/A - See Facility wide natural gas usage | 0.045088 | 0.045088 | N/A - See Facility wide natural gas usage | 0.00012353 | 0.00012353
TEU-PBO-4 | 401 | Polycyclic aromatic hydrocarbons (PAHs) |  | 0% | 0.0001 | 0.0001 | lb/MMscf | CAO NG Ext. Comb. (a) | N/A - See Facility wide natural gas usage | 0.0021471 | 0.0021471 | N/A - See Facility wide natural gas usage | 5.8824e-06 | 5.8824e-06
TEU-PBO-4 | 7782-49-2 | Selenium and compounds |  | 0% | 2.4e-05 | 2.4e-05 | lb/MMscf | CAO NG Ext. Comb. (a) | N/A - See Facility wide natural gas usage | 0.00051529 | 0.00051529 | N/A - See Facility wide natural gas usage | 1.4118e-06 | 1.4118e-06
TEU-PBO-4 | 108-88-3 | Toluene |  | 0% | 0.0366 | 0.0366 | lb/MMscf | CAO NG Ext. Comb. (a) | N/A - See Facility wide natural gas usage | 0.78582 | 0.78582 | N/A - See Facility wide natural gas usage | 0.0021529 | 0.0021529
TEU-PBO-4 | 7440-62-2 | Vanadium (fume or dust) |  | 0% | 0.0023 | 0.0023 | lb/MMscf | CAO NG Ext. Comb. (a) | N/A - See Facility wide natural gas usage | 0.049382 | 0.049382 | N/A - See Facility wide natural gas usage | 0.00013529 | 0.00013529
TEU-PBO-4 | 1330-20-7 | Xylene (mixture), including m-xylene, o-xylene, p-xylene |  | 0% | 0.0272 | 0.0272 | lb/MMscf | CAO NG Ext. Comb. (a) | N/A - See Facility wide natural gas usage | 0.584 | 0.584 | N/A - See Facility wide natural gas usage | 0.0016 | 0.0016
TEU-PBO-4 | 7440-66-6 | Zinc and compounds |  | 0% | 0.029 | 0.029 | lb/MMscf | CAO NG Ext. Comb. (a) | N/A - See Facility wide natural gas usage | 0.62265 | 0.62265 | N/A - See Facility wide natural gas usage | 0.0017059 | 0.0017059
TEU-PBO-5 | 75-07-0 | Acetaldehyde |  | 0% | 0.0043 | 0.0043 | lb/MMscf | CAO NG Ext. Comb. (a) | N/A - See Facility wide natural gas usage | 0.066473 | 0.066473 | N/A - See Facility wide natural gas usage | 0.00018212 | 0.00018212
TEU-PBO-5 | 107-02-8 | Acrolein |  | 0% | 0.0027 | 0.0027 | lb/MMscf | CAO NG Ext. Comb. (a) | N/A - See Facility wide natural gas usage | 0.041739 | 0.041739 | N/A - See Facility wide natural gas usage | 0.00011435 | 0.00011435
TEU-PBO-5 | 7664-41-7 | Chromium |  | 0% | 18 | 18 | lb/MMscf | CAO NG Ext. Comb. (a) | N/A - See Facility wide natural gas usage | 278.2588 | 278.2588 | N/A - See Facility wide natural gas usage | 0.76235 | 0.76235
TEU-PBO-5 | 7440-38-2 | Arsenic and compounds |  | 0% | 0.0002 | 0.0002 | lb/MMscf | CAO NG Ext. Comb. (a) | N/A - See Facility wide natural gas usage | 0.0030918 | 0.0030918 | N/A - See Facility wide natural gas usage | 8.4706e-06 | 8.4706e-06
TEU-PBO-5 | 7440-39-3 | Barium and compounds |  | 0% | 0.0044 | 0.0044 | lb/MMscf | CAO NG Ext. Comb. (a) | N/A - See Facility wide natural gas usage | 0.068019 | 0.068019 | N/A - See Facility wide natural gas usage | 0.00018635 | 0.00018635
TEU-PBO-5 | 71-43-2 | Benzene |  | 0% | 0.008 | 0.008 | lb/MMscf | CAO NG Ext. Comb. (a) | N/A - See Facility wide natural gas usage | 0.12367 | 0.12367 | N/A - See Facility wide natural gas usage | 0.00033882 | 0.00033882
TEU-PBO-5 | 7440-41-7 | Beryllium and compounds |  | 0% | 1.2e-05 | 1.2e-05 | lb/MMscf | CAO NG Ext. Comb. (a) | N/A - See Facility wide natural gas usage | 0.00018551 | 0.00018551 | N/A - See Facility wide natural gas usage | 5.0824e-07 | 5.0824e-07
TEU-PBO-5 | 7440-43-9 | Cadmium and compounds |  | 0% | 0.0011 | 0.0011 | lb/MMscf | CAO NG Ext. Comb. (a) | N/A - See Facility wide natural gas usage | 0.017005 | 0.017005 | N/A - See Facility wide natural gas usage | 4.6588e-05 | 4.6588e-05
TEU-PBO-5 | 18540-29-9 | Chromium VI, chromate and dichromate particulate |  | 0% | 0.0014 | 0.0014 | lb/MMscf | CAO NG Ext. Comb. (a) | N/A - See Facility wide natural gas usage | 0.021642 | 0.021642 | N/A - See Facility wide natural gas usage | 5.9294e-05 | 5.9294e-05
TEU-PBO-5 | 7440-48-4 | Cobalt and compounds |  | 0% | 8.4e-05 | 8.4e-05 | lb/MMscf | CAO NG Ext. Comb. (a) | N/A - See Facility wide natural gas usage | 0.0012985 | 0.0012985 | N/A - See Facility wide natural gas usage | 3.5576e-06 | 3.5576e-06
TEU-PBO-5 | 7440-50-8 | Copper and compounds |  | 0% | 0.00085 | 0.00085 | lb/MMscf | CAO NG Ext. Comb. (a) | N/A - See Facility wide natural gas usage | 0.01314 | 0.01314 | N/A - See Facility wide natural gas usage | 3.6e-05 | 3.6e-05
TEU-PBO-5 | 100-41-4 | Ethyl benzene |  | 0% | 0.0095 | 0.0095 | lb/MMscf | CAO NG Ext. Comb. (a) | N/A - See Facility wide natural gas usage | 0.14686 | 0.14686 | N/A - See Facility wide natural gas usage | 0.00040235 | 0.00040235
TEU-PBO-5 | 50-00-0 | Formaldehyde |  | 0% | 0.017 | 0.017 | lb/MMscf | CAO NG Ext. Comb. (a) | N/A - See Facility wide natural gas usage | 0.2628 | 0.2628 | N/A - See Facility wide natural gas usage | 0.00072 | 0.00072
TEU-PBO-5 | 110-54-3 | Hexane |  | 0% | 0.0063 | 0.0063 | lb/MMscf | CAO NG Ext. Comb. (a) | N/A - See Facility wide natural gas usage | 0.097391 | 0.097391 | N/A - See Facility wide natural gas usage | 0.00026682 | 0.00026682
TEU-PBO-5 | 7439-92-1 | Lead and compounds |  | 0% | 0.0005 | 0.0005 | lb/MMscf | CAO NG Ext. Comb. (a) | N/A - See Facility wide natural gas usage | 0.0077294 | 0.0077294 | N/A - See Facility wide natural gas usage | 2.1176e-05 | 2.1176e-05
TEU-PBO-5 | 7439-96-5 | Manganese and compounds |  | 0% | 0.00038 | 0.00038 | lb/MMscf | CAO NG Ext. Comb. (a) | N/A - See Facility wide natural gas usage | 0.0058744 | 0.0058744 | N/A - See Facility wide natural gas usage | 1.6094e-05 | 1.6094e-05
TEU-PBO-5 | 7439-97-6 | Mercury and compounds |  | 0% | 0.00026 | 0.00026 | lb/MMscf | CAO NG Ext. Comb. (a) | N/A - See Facility wide natural gas usage | 0.0040193 | 0.0040193 | N/A - See Facility wide natural gas usage | 1.1012e-05 | 1.1012e-05
TEU-PBO-5 | 1313-27-5 | Molybdenum trioxide |  | 0% | 0.00165 | 0.00165 | lb/MMscf | CAO NG Ext. Comb. (a) | N/A - See Facility wide natural gas usage | 0.025507 | 0.025507 | N/A - See Facility wide natural gas usage | 6.9882e-05 | 6.9882e-05
TEU-PBO-5 | 91-20-3 | Naphthalene |  | 0% | 0.0003 | 0.0003 | lb/MMscf | CAO NG Ext. Comb. (a) | N/A - See Facility wide natural gas usage | 0.0046376 | 0.0046376 | N/A - See Facility wide natural gas usage | 1.2706e-05 | 1.2706e-05
TEU-PBO-5 | 7440-02-0 | Nickel and compounds |  | 0% | 0.0021 | 0.0021 | lb/MMscf | CAO NG Ext. Comb. (a) | N/A - See Facility wide natural gas usage | 0.032464 | 0.032464 | N/A - See Facility wide natural gas usage | 8.8941e-05 | 8.8941e-05
TEU-PBO-5 | 401 | Polycyclic aromatic hydrocarbons (PAHs) |  | 0% | 0.0001 | 0.0001 | lb/MMscf | CAO NG Ext. Comb. (a) | N/A - See Facility wide natural gas usage | 0.0015459 | 0.0015459 | N/A - See Facility wide natural gas usage | 4.2353e-06 | 4.2353e-06
TEU-PBO-5 | 7782-49-2 | Selenium and compounds |  | 0% | 2.4e-05 | 2.4e-05 | lb/MMscf | CAO NG Ext. Comb. (a) | N/A - See Facility wide natural gas usage | 0.00037101 | 0.00037101 | N/A - See Facility wide natural gas usage | 1.0165e-06 | 1.0165e-06
TEU-PBO-5 | 108-88-3 | Dichlorobenzene |  | 0% | 0.0366 | 0.0366 | lb/MMscf | CAO NG Ext. Comb. (a) | N/A - See Facility wide natural gas usage | 0.56579 | 0.56579 | N/A - See Facility wide natural gas usage | 0.0015501 | 0.0015501
TEU-PBO-5 | 7440-62-2 | Vanadium (fume or dust) |  | 0% | 0.0023 | 0.0023 | lb/MMscf | CAO NG Ext. Comb. (a) | N/A - See Facility wide natural gas usage | 0.035555 | 0.035555 | N/A - See Facility wide natural gas usage | 9.7412e-05 | 9.7412e-05
TEU-PBO-5 | 1330-20-7 | Xylene (mixture), including m-xylene, o-xylene, p-xylene |  | 0% | 0.0272 | 0.0272 | lb/MMscf | CAO NG Ext. Comb. (a) | N/A - See Facility wide natural gas usage | 0.42048 | 0.42048 | N/A - See Facility wide natural gas usage | 0.001152 | 0.001152
TEU-PBO-5 | 7440-66-6 | Zinc and compounds |  | 0% | 0.029 | 0.029 | lb/MMscf | CAO NG Ext. Comb. (a) | N/A - See Facility wide natural gas usage | 0.44831 | 0.44831 | N/A - See Facility wide natural gas usage | 0.0012282 | 0.0012282
TEU-BPBO-1 | 75-07-0 | Acetaldehyde |  | 0% | 0.0043 | 0.0043 | lb/MMscf | CAO NG Ext. Comb. (a) | N/A - See Facility wide natural gas usage | 0.027106 | 0.027106 | N/A - See Facility wide natural gas usage | 7.0824e-05 | 7.0824e-05
TEU-BPBO-1 | 107-02-8 | Acrolein |  | 0% | 0.0027 | 0.0027 | lb/MMscf | CAO NG Ext. Comb. (a) | N/A - See Facility wide natural gas usage | 0.01702 | 0.01702 | N/A - See Facility wide natural gas usage | 4.4471e-05 | 4.4471e-05
TEU-BPBO-1 | 7664-41-7 | Ammonia |  | 0% | 18 | 18 | lb/MMscf | CAO NG Ext. Comb. (a) | N/A - See Facility wide natural gas usage | 113.4678 | 113.4678 | N/A - See Facility wide natural gas usage | 0.29647 | 0.29647
TEU-BPBO-1 | 7440-38-2 | Arsenic and compounds |  | 0% | 0.0002 | 0.0002 | lb/MMscf | CAO NG Ext. Comb. (a) | N/A - See Facility wide natural gas usage | 0.0012608 | 0.0012608 | N/A - See Facility wide natural gas usage | 3.2941e-06 | 3.2941e-06
TEU-BPBO-1 | 7440-39-3 | Barium and compounds |  | 0% | 0.0044 | 0.0044 | lb/MMscf | CAO NG Ext. Comb. (a) | N/A - See Facility wide natural gas usage | 0.027737 | 0.027737 | N/A - See Facility wide natural gas usage | 7.2471e-05 | 7.2471e-05
TEU-BPBO-1 | 71-43-2 | Benzene |  | 0% | 0.008 | 0.008 | lb/MMscf | CAO NG Ext. Comb. (a) | N/A - See Facility wide natural gas usage | 0.05043 | 0.05043 | N/A - See Facility wide natural gas usage | 0.00013176 | 0.00013176
TEU-BPBO-1 | 7440-41-7 | Beryllium and compounds |  | 0% | 1.2e-05 | 1.2e-05 | lb/MMscf | CAO NG Ext. Comb. (a) | N/A - See Facility wide natural gas usage | 7.5645e-05 | 7.5645e-05 | N/A - See Facility wide natural gas usage | 1.9765e-07 | 1.9765e-07
TEU-BPBO-1 | 7440-43-9 | Cadmium and compounds |  | 0% | 0.0011 | 0.0011 | lb/MMscf | CAO NG Ext. Comb. (a) | N/A - See Facility wide natural gas usage | 0.0069341 | 0.0069341 | N/A - See Facility wide natural gas usage | 1.8118e-05 | 1.8118e-05
TEU-BPBO-1 | 18540-29-9 | Chromium |  | 0% | 0.0014 | 0.0014 | lb/MMscf | CAO NG Ext. Comb. (a) | N/A - See Facility wide natural gas usage | 0.0088253 | 0.0088253 | N/A - See Facility wide natural gas usage | 2.3059e-05 | 2.3059e-05
TEU-BPBO-1 | 7440-48-4 | Cobalt and compounds |  | 0% | 8.4e-05 | 8.4e-05 | lb/MMscf | CAO NG Ext. Comb. (a) | N/A - See Facility wide natural gas usage | 0.00052952 | 0.00052952 | N/A - See Facility wide natural gas usage | 1.3835e-06 | 1.3835e-06
TEU-BPBO-1 | 7440-50-8 | Copper and compounds |  | 0% | 0.00085 | 0.00085 | lb/MMscf | CAO NG Ext. Comb. (a) | N/A - See Facility wide natural gas usage | 0.0053582 | 0.0053582 | N/A - See Facility wide natural gas usage | 1.4e-05 | 1.4e-05
TEU-BPBO-1 | 100-41-4 | Ethyl benzene |  | 0% | 0.0095 | 0.0095 | lb/MMscf | CAO NG Ext. Comb. (a) | N/A - See Facility wide natural gas usage | 0.059886 | 0.059886 | N/A - See Facility wide natural gas usage | 0.00015647 | 0.00015647
TEU-BPBO-1 | 50-00-0 | Formaldehyde |  | 0% | 0.017 | 0.017 | lb/MMscf | CAO NG Ext. Comb. (a) | N/A - See Facility wide natural gas usage | 0.10716 | 0.10716 | N/A - See Facility wide natural gas usage | 0.00028 | 0.00028
TEU-BPBO-1 | 110-54-3 | Hexane |  | 0% | 0.0063 | 0.0063 | lb/MMscf | CAO NG Ext. Comb. (a) | N/A - See Facility wide natural gas usage | 0.039714 | 0.039714 | N/A - See Facility wide natural gas usage | 0.00010376 | 0.00010376
TEU-BPBO-1 | 7439-92-1 | Lead and compounds |  | 0% | 0.0005 | 0.0005 | lb/MMscf | CAO NG Ext. Comb. (a) | N/A - See Facility wide natural gas usage | 0.0031519 | 0.0031519 | N/A - See Facility wide natural gas usage | 8.2353e-06 | 8.2353e-06
TEU-BPBO-1 | 7439-96-5 | Manganese and compounds |  | 0% | 0.00038 | 0.00038 | lb/MMscf | CAO NG Ext. Comb. (a) | N/A - See Facility wide natural gas usage | 0.0023954 | 0.0023954 | N/A - See Facility wide natural gas usage | 6.2588e-06 | 6.2588e-06
TEU-BPBO-1 | 7439-97-6 | Mercury and compounds |  | 0% | 0.00026 | 0.00026 | lb/MMscf | CAO NG Ext. Comb. (a) | N/A - See Facility wide natural gas usage | 0.001639 | 0.001639 | N/A - See Facility wide natural gas usage | 4.2824e-06 | 4.2824e-06
TEU-BPBO-1 | 1313-27-5 | Molybdenum trioxide |  | 0% | 0.00165 | 0.00165 | lb/MMscf | CAO NG Ext. Comb. (a) | N/A - See Facility wide natural gas usage | 0.010401 | 0.010401 | N/A - See Facility wide natural gas usage | 2.7176e-05 | 2.7176e-05
TEU-BPBO-1 | 91-20-3 | Naphthalene |  | 0% | 0.0003 | 0.0003 | lb/MMscf | CAO NG Ext. Comb. (a) | N/A - See Facility wide natural gas usage | 0.0018911 | 0.0018911 | N/A - See Facility wide natural gas usage | 4.9412e-06 | 4.9412e-06
TEU-BPBO-1 | 7440-02-0 | Nickel and compounds |  | 0% | 0.0021 | 0.0021 | lb/MMscf | CAO NG Ext. Comb. (a) | N/A - See Facility wide natural gas usage | 0.013238 | 0.013238 | N/A - See Facility wide natural gas usage | 3.4588e-05 | 3.4588e-05
TEU-BPBO-1 | 401 | Polycyclic aromatic hydrocarbons (PAHs) |  | 0% | 0.0001 | 0.0001 | lb/MMscf | CAO NG Ext. Comb. (a) | N/A - See Facility wide natural gas usage | 0.00063038 | 0.00063038 | N/A - See Facility wide natural gas usage | 1.6471e-06 | 1.6471e-06
TEU-BPBO-1 | 7782-49-2 | Selenium and compounds |  | 0% | 2.4e-05 | 2.4e-05 | lb/MMscf | CAO NG Ext. Comb. (a) | N/A - See Facility wide natural gas usage | 0.00015129 | 0.00015129 | N/A - See Facility wide natural gas usage | 3.9529e-07 | 3.9529e-07
TEU-BPBO-1 | 108-88-3 | Toluene |  | 0% | 0.0366 | 0.0366 | lb/MMscf | CAO NG Ext. Comb. (a) | N/A - See Facility wide natural gas usage | 0.23072 | 0.23072 | N/A - See Facility wide natural gas usage | 0.00060282 | 0.00060282
TEU-BPBO-1 | 7440-62-2 | Vanadium (fume or dust) |  | 0% | 0.0023 | 0.0023 | lb/MMscf | CAO NG Ext. Comb. (a) | N/A - See Facility wide natural gas usage | 0.014499 | 0.014499 | N/A - See Facility wide natural gas usage | 3.7882e-05 | 3.7882e-05
TEU-BPBO-1 | 1330-20-7 | Xylene (mixture), including m-xylene, o-xylene, p-xylene |  | 0% | 0.0272 | 0.0272 | lb/MMscf | CAO NG Ext. Comb. (a) | N/A - See Facility wide natural gas usage | 0.17146 | 0.17146 | N/A - See Facility wide natural gas usage | 0.000448 | 0.000448
TEU-BPBO-1 | 7440-66-6 | Zinc and compounds |  | 0% | 0.029 | 0.029 | lb/MMscf | CAO NG Ext. Comb. (a) | N/A - See Facility wide natural gas usage | 0.18281 | 0.18281 | N/A - See Facility wide natural gas usage | 0.00047765 | 0.00047765
TEU-BPBO-2 | 75-07-0 | Acetaldehyde |  | 0% | 0.0043 | 0.0043 | lb/MMscf | CAO NG Ext. Comb. (a) | N/A - See Facility wide natural gas usage | 0.027106 | 0.027106 | N/A - See Facility wide natural gas usage | 7.0824e-05 | 7.0824e-05
TEU-BPBO-2 | 107-02-8 | Dichlorobenzene |  | 0% | 0.0027 | 0.0027 | lb/MMscf | CAO NG Ext. Comb. (a) | N/A - See Facility wide natural gas usage | 0.01702 | 0.01702 | N/A - See Facility wide natural gas usage | 4.4471e-05 | 4.4471e-05
TEU-BPBO-2 | 7664-41-7 | Ammonia |  | 0% | 18 | 18 | lb/MMscf | CAO NG Ext. Comb. (a) | N/A - See Facility wide natural gas usage | 113.4678 | 113.4678 | N/A - See Facility wide natural gas usage | 0.29647 | 0.29647
TEU-BPBO-2 | 7440-38-2 | Arsenic and compounds |  | 0% | 0.0002 | 0.0002 | lb/MMscf | CAO NG Ext. Comb. (a) | N/A - See Facility wide natural gas usage | 0.0012608 | 0.0012608 | N/A - See Facility wide natural gas usage | 3.2941e-06 | 3.2941e-06
TEU-BPBO-2 | 7440-39-3 | Barium and compounds |  | 0% | 0.0044 | 0.0044 | lb/MMscf | CAO NG Ext. Comb. (a) | N/A - See Facility wide natural gas usage | 0.027737 | 0.027737 | N/A - See Facility wide natural gas usage | 7.2471e-05 | 7.2471e-05
TEU-BPBO-2 | 71-43-2 | Benzene |  | 0% | 0.008 | 0.008 | lb/MMscf | CAO NG Ext. Comb. (a) | N/A - See Facility wide natural gas usage | 0.05043 | 0.05043 | N/A - See Facility wide natural gas usage | 0.00013176 | 0.00013176
TEU-BPBO-2 | 7440-41-7 | Beryllium and compounds |  | 0% | 1.2e-05 | 1.2e-05 | lb/MMscf | CAO NG Ext. Comb. (a) | N/A - See Facility wide natural gas usage | 7.5645e-05 | 7.5645e-05 | N/A - See Facility wide natural gas usage | 1.9765e-07 | 1.9765e-07
TEU-BPBO-2 | 7440-43-9 | Cadmium and compounds |  | 0% | 0.0011 | 0.0011 | lb/MMscf | CAO NG Ext. Comb. (a) | N/A - See Facility wide natural gas usage | 0.0069341 | 0.0069341 | N/A - See Facility wide natural gas usage | 1.8118e-05 | 1.8118e-05
TEU-BPBO-2 | 18540-29-9 | Chromium VI, chromate and dichromate particulate |  | 0% | 0.0014 | 0.0014 | lb/MMscf | CAO NG Ext. Comb. (a) | N/A - See Facility wide natural gas usage | 0.0088253 | 0.0088253 | N/A - See Facility wide natural gas usage | 2.3059e-05 | 2.3059e-05
TEU-BPBO-2 | 7440-48-4 | Cobalt and compounds |  | 0% | 8.4e-05 | 8.4e-05 | lb/MMscf | CAO NG Ext. Comb. (a) | N/A - See Facility wide natural gas usage | 0.00052952 | 0.00052952 | N/A - See Facility wide natural gas usage | 1.3835e-06 | 1.3835e-06
TEU-BPBO-2 | 7440-50-8 | Copper and compounds |  | 0% | 0.00085 | 0.00085 | lb/MMscf | CAO NG Ext. Comb. (a) | N/A - See Facility wide natural gas usage | 0.0053582 | 0.0053582 | N/A - See Facility wide natural gas usage | 1.4e-05 | 1.4e-05
TEU-BPBO-2 | 100-41-4 | Ethyl benzene |  | 0% | 0.0095 | 0.0095 | lb/MMscf | CAO NG Ext. Comb. (a) | N/A - See Facility wide natural gas usage | 0.059886 | 0.059886 | N/A - See Facility wide natural gas usage | 0.00015647 | 0.00015647
TEU-BPBO-2 | 50-00-0 | Formaldehyde |  | 0% | 0.017 | 0.017 | lb/MMscf | CAO NG Ext. Comb. (a) | N/A - See Facility wide natural gas usage | 0.10716 | 0.10716 | N/A - See Facility wide natural gas usage | 0.00028 | 0.00028
TEU-BPBO-2 | 110-54-3 | Hexane |  | 0% | 0.0063 | 0.0063 | lb/MMscf | CAO NG Ext. Comb. (a) | N/A - See Facility wide natural gas usage | 0.039714 | 0.039714 | N/A - See Facility wide natural gas usage | 0.00010376 | 0.00010376
TEU-BPBO-2 | 7439-92-1 | Chromium |  | 0% | 0.0005 | 0.0005 | lb/MMscf | CAO NG Ext. Comb. (a) | N/A - See Facility wide natural gas usage | 0.0031519 | 0.0031519 | N/A - See Facility wide natural gas usage | 8.2353e-06 | 8.2353e-06
TEU-BPBO-2 | 7439-96-5 | Manganese and compounds |  | 0% | 0.00038 | 0.00038 | lb/MMscf | CAO NG Ext. Comb. (a) | N/A - See Facility wide natural gas usage | 0.0023954 | 0.0023954 | N/A - See Facility wide natural gas usage | 6.2588e-06 | 6.2588e-06
TEU-BPBO-2 | 7439-97-6 | Mercury and compounds |  | 0% | 0.00026 | 0.00026 | lb/MMscf | CAO NG Ext. Comb. (a) | N/A - See Facility wide natural gas usage | 0.001639 | 0.001639 | N/A - See Facility wide natural gas usage | 4.2824e-06 | 4.2824e-06
TEU-BPBO-2 | 1313-27-5 | Molybdenum trioxide |  | 0% | 0.00165 | 0.00165 | lb/MMscf | CAO NG Ext. Comb. (a) | N/A - See Facility wide natural gas usage | 0.010401 | 0.010401 | N/A - See Facility wide natural gas usage | 2.7176e-05 | 2.7176e-05
TEU-BPBO-2 | 91-20-3 | Naphthalene |  | 0% | 0.0003 | 0.0003 | lb/MMscf | CAO NG Ext. Comb. (a) | N/A - See Facility wide natural gas usage | 0.0018911 | 0.0018911 | N/A - See Facility wide natural gas usage | 4.9412e-06 | 4.9412e-06
TEU-BPBO-2 | 7440-02-0 | Nickel and compounds |  | 0% | 0.0021 | 0.0021 | lb/MMscf | CAO NG Ext. Comb. (a) | N/A - See Facility wide natural gas usage | 0.013238 | 0.013238 | N/A - See Facility wide natural gas usage | 3.4588e-05 | 3.4588e-05
TEU-BPBO-2 | 401 | Polycyclic aromatic hydrocarbons (PAHs) |  | 0% | 0.0001 | 0.0001 | lb/MMscf | CAO NG Ext. Comb. (a) | N/A - See Facility wide natural gas usage | 0.00063038 | 0.00063038 | N/A - See Facility wide natural gas usage | 1.6471e-06 | 1.6471e-06
TEU-BPBO-2 | 7782-49-2 | Selenium and compounds |  | 0% | 2.4e-05 | 2.4e-05 | lb/MMscf | CAO NG Ext. Comb. (a) | N/A - See Facility wide natural gas usage | 0.00015129 | 0.00015129 | N/A - See Facility wide natural gas usage | 3.9529e-07 | 3.9529e-07
TEU-BPBO-2 | 108-88-3 | Toluene |  | 0% | 0.0366 | 0.0366 | lb/MMscf | CAO NG Ext. Comb. (a) | N/A - See Facility wide natural gas usage | 0.23072 | 0.23072 | N/A - See Facility wide natural gas usage | 0.00060282 | 0.00060282
TEU-BPBO-2 | 7440-62-2 | Vanadium (fume or dust) |  | 0% | 0.0023 | 0.0023 | lb/MMscf | CAO NG Ext. Comb. (a) | N/A - See Facility wide natural gas usage | 0.014499 | 0.014499 | N/A - See Facility wide natural gas usage | 3.7882e-05 | 3.7882e-05
TEU-BPBO-2 | 1330-20-7 | Xylene (mixture), including m-xylene, o-xylene, p-xylene |  | 0% | 0.0272 | 0.0272 | lb/MMscf | CAO NG Ext. Comb. (a) | N/A - See Facility wide natural gas usage | 0.17146 | 0.17146 | N/A - See Facility wide natural gas usage | 0.000448 | 0.000448
TEU-BPBO-2 | 7440-66-6 | Zinc and compounds |  | 0% | 0.029 | 0.029 | lb/MMscf | CAO NG Ext. Comb. (a) | N/A - See Facility wide natural gas usage | 0.18281 | 0.18281 | N/A - See Facility wide natural gas usage | 0.00047765 | 0.00047765
TEU-HCPO-1 | 75-07-0 | Acetaldehyde |  | 0% | 0.0043 | 0.0043 | lb/MMscf | CAO NG Ext. Comb. (a) | N/A - See Facility wide natural gas usage | 0.011079 | 0.011079 | N/A - See Facility wide natural gas usage | 3.0353e-05 | 3.0353e-05
TEU-HCPO-1 | 107-02-8 | Acrolein |  | 0% | 0.0027 | 0.0027 | lb/MMscf | CAO NG Ext. Comb. (a) | N/A - See Facility wide natural gas usage | 0.0069565 | 0.0069565 | N/A - See Facility wide natural gas usage | 1.9059e-05 | 1.9059e-05
TEU-HCPO-1 | 7664-41-7 | Ammonia |  | 0% | 18 | 18 | lb/MMscf | CAO NG Ext. Comb. (a) | N/A - See Facility wide natural gas usage | 46.3765 | 46.3765 | N/A - See Facility wide natural gas usage | 0.12706 | 0.12706
TEU-HCPO-1 | 7440-38-2 | Arsenic and compounds |  | 0% | 0.0002 | 0.0002 | lb/MMscf | CAO NG Ext. Comb. (a) | N/A - See Facility wide natural gas usage | 0.00051529 | 0.00051529 | N/A - See Facility wide natural gas usage | 1.4118e-06 | 1.4118e-06
TEU-HCPO-1 | 7440-39-3 | Barium and compounds |  | 0% | 0.0044 | 0.0044 | lb/MMscf | CAO NG Ext. Comb. (a) | N/A - See Facility wide natural gas usage | 0.011336 | 0.011336 | N/A - See Facility wide natural gas usage | 3.1059e-05 | 3.1059e-05
TEU-HCPO-1 | 71-43-2 | Benzene |  | 0% | 0.008 | 0.008 | lb/MMscf | CAO NG Ext. Comb. (a) | N/A - See Facility wide natural gas usage | 0.020612 | 0.020612 | N/A - See Facility wide natural gas usage | 5.6471e-05 | 5.6471e-05
TEU-HCPO-1 | 7440-41-7 | Beryllium and compounds |  | 0% | 1.2e-05 | 1.2e-05 | lb/MMscf | CAO NG Ext. Comb. (a) | N/A - See Facility wide natural gas usage | 3.0918e-05 | 3.0918e-05 | N/A - See Facility wide natural gas usage | 8.4706e-08 | 8.4706e-08
TEU-HCPO-1 | 7440-43-9 | Dichlorobenzene |  | 0% | 0.0011 | 0.0011 | lb/MMscf | CAO NG Ext. Comb. (a) | N/A - See Facility wide natural gas usage | 0.0028341 | 0.0028341 | N/A - See Facility wide natural gas usage | 7.7647e-06 | 7.7647e-06
TEU-HCPO-1 | 18540-29-9 | Chromium VI, chromate and dichromate particulate |  | 0% | 0.0014 | 0.0014 | lb/MMscf | CAO NG Ext. Comb. (a) | N/A - See Facility wide natural gas usage | 0.0036071 | 0.0036071 | N/A - See Facility wide natural gas usage | 9.8824e-06 | 9.8824e-06
TEU-HCPO-1 | 7440-48-4 | Cobalt and compounds |  | 0% | 8.4e-05 | 8.4e-05 | lb/MMscf | CAO NG Ext. Comb. (a) | N/A - See Facility wide natural gas usage | 0.00021642 | 0.00021642 | N/A - See Facility wide natural gas usage | 5.9294e-07 | 5.9294e-07
TEU-HCPO-1 | 7440-50-8 | Copper and compounds |  | 0% | 0.00085 | 0.00085 | lb/MMscf | CAO NG Ext. Comb. (a) | N/A - See Facility wide natural gas usage | 0.00219 | 0.00219 | N/A - See Facility wide natural gas usage | 6e-06 | 6e-06
TEU-HCPO-1 | 100-41-4 | Ethyl benzene |  | 0% | 0.0095 | 0.0095 | lb/MMscf | CAO NG Ext. Comb. (a) | N/A - See Facility wide natural gas usage | 0.024476 | 0.024476 | N/A - See Facility wide natural gas usage | 6.7059e-05 | 6.7059e-05
TEU-HCPO-1 | 50-00-0 | Formaldehyde |  | 0% | 0.017 | 0.017 | lb/MMscf | CAO NG Ext. Comb. (a) | N/A - See Facility wide natural gas usage | 0.0438 | 0.0438 | N/A - See Facility wide natural gas usage | 0.00012 | 0.00012
TEU-HCPO-1 | 110-54-3 | Hexane |  | 0% | 0.0063 | 0.0063 | lb/MMscf | CAO NG Ext. Comb. (a) | N/A - See Facility wide natural gas usage | 0.016232 | 0.016232 | N/A - See Facility wide natural gas usage | 4.4471e-05 | 4.4471e-05
TEU-HCPO-1 | 7439-92-1 | Lead and compounds |  | 0% | 0.0005 | 0.0005 | lb/MMscf | CAO NG Ext. Comb. (a) | N/A - See Facility wide natural gas usage | 0.0012882 | 0.0012882 | N/A - See Facility wide natural gas usage | 3.5294e-06 | 3.5294e-06
TEU-HCPO-1 | 7439-96-5 | Manganese and compounds |  | 0% | 0.00038 | 0.00038 | lb/MMscf | CAO NG Ext. Comb. (a) | N/A - See Facility wide natural gas usage | 0.00097906 | 0.00097906 | N/A - See Facility wide natural gas usage | 2.6824e-06 | 2.6824e-06
TEU-HCPO-1 | 7439-97-6 | Mercury and compounds |  | 0% | 0.00026 | 0.00026 | lb/MMscf | CAO NG Ext. Comb. (a) | N/A - See Facility wide natural gas usage | 0.00066988 | 0.00066988 | N/A - See Facility wide natural gas usage | 1.8353e-06 | 1.8353e-06
TEU-HCPO-1 | 1313-27-5 | Molybdenum trioxide |  | 0% | 0.00165 | 0.00165 | lb/MMscf | CAO NG Ext. Comb. (a) | N/A - See Facility wide natural gas usage | 0.0042512 | 0.0042512 | N/A - See Facility wide natural gas usage | 1.1647e-05 | 1.1647e-05
TEU-HCPO-1 | 91-20-3 | Naphthalene |  | 0% | 0.0003 | 0.0003 | lb/MMscf | CAO NG Ext. Comb. (a) | N/A - See Facility wide natural gas usage | 0.00077294 | 0.00077294 | N/A - See Facility wide natural gas usage | 2.1176e-06 | 2.1176e-06
TEU-HCPO-1 | 7440-02-0 | Nickel and compounds |  | 0% | 0.0021 | 0.0021 | lb/MMscf | CAO NG Ext. Comb. (a) | N/A - See Facility wide natural gas usage | 0.0054106 | 0.0054106 | N/A - See Facility wide natural gas usage | 1.4824e-05 | 1.4824e-05
TEU-HCPO-1 | 401 | Chromium |  | 0% | 0.0001 | 0.0001 | lb/MMscf | CAO NG Ext. Comb. (a) | N/A - See Facility wide natural gas usage | 0.00025765 | 0.00025765 | N/A - See Facility wide natural gas usage | 7.0588e-07 | 7.0588e-07
TEU-HCPO-1 | 7782-49-2 | Selenium and compounds |  | 0% | 2.4e-05 | 2.4e-05 | lb/MMscf | CAO NG Ext. Comb. (a) | N/A - See Facility wide natural gas usage | 6.1835e-05 | 6.1835e-05 | N/A - See Facility wide natural gas usage | 1.6941e-07 | 1.6941e-07
TEU-HCPO-1 | 108-88-3 | Toluene |  | 0% | 0.0366 | 0.0366 | lb/MMscf | CAO NG Ext. Comb. (a) | N/A - See Facility wide natural gas usage | 0.094299 | 0.094299 | N/A - See Facility wide natural gas usage | 0.00025835 | 0.00025835
TEU-HCPO-1 | 7440-62-2 | Vanadium (fume or dust) |  | 0% | 0.0023 | 0.0023 | lb/MMscf | CAO NG Ext. Comb. (a) | N/A - See Facility wide natural gas usage | 0.0059259 | 0.0059259 | N/A - See Facility wide natural gas usage | 1.6235e-05 | 1.6235e-05
TEU-HCPO-1 | 1330-20-7 | Xylene (mixture), including m-xylene, o-xylene, p-xylene |  | 0% | 0.0272 | 0.0272 | lb/MMscf | CAO NG Ext. Comb. (a) | N/A - See Facility wide natural gas usage | 0.07008 | 0.07008 | N/A - See Facility wide natural gas usage | 0.000192 | 0.000192
TEU-HCPO-1 | 7440-66-6 | Zinc and compounds |  | 0% | 0.029 | 0.029 | lb/MMscf | CAO NG Ext. Comb. (a) | N/A - See Facility wide natural gas usage | 0.074718 | 0.074718 | N/A - See Facility wide natural gas usage | 0.00020471 | 0.00020471
TEU-HCPO-2 | 75-07-0 | Acetaldehyde |  | 0% | 0.0043 | 0.0043 | lb/MMscf | CAO NG Ext. Comb. (a) | N/A - See Facility wide natural gas usage | 0.036929 | 0.036929 | N/A - See Facility wide natural gas usage | 0.00010118 | 0.00010118
TEU-HCPO-2 | 107-02-8 | Acrolein |  | 0% | 0.0027 | 0.0027 | lb/MMscf | CAO NG Ext. Comb. (a) | N/A - See Facility wide natural gas usage | 0.023188 | 0.023188 | N/A - See Facility wide natural gas usage | 6.3529e-05 | 6.3529e-05
TEU-HCPO-2 | 7664-41-7 | Ammonia |  | 0% | 18 | 18 | lb/MMscf | CAO NG Ext. Comb. (a) | N/A - See Facility wide natural gas usage | 154.5882 | 154.5882 | N/A - See Facility wide natural gas usage | 0.42353 | 0.42353
TEU-HCPO-2 | 7440-38-2 | Arsenic and compounds |  | 0% | 0.0002 | 0.0002 | lb/MMscf | CAO NG Ext. Comb. (a) | N/A - See Facility wide natural gas usage | 0.0017176 | 0.0017176 | N/A - See Facility wide natural gas usage | 4.7059e-06 | 4.7059e-06
TEU-HCPO-2 | 7440-39-3 | Barium and compounds |  | 0% | 0.0044 | 0.0044 | lb/MMscf | CAO NG Ext. Comb. (a) | N/A - See Facility wide natural gas usage | 0.037788 | 0.037788 | N/A - See Facility wide natural gas usage | 0.00010353 | 0.00010353
TEU-HCPO-2 | 71-43-2 | Benzene |  | 0% | 0.008 | 0.008 | lb/MMscf | CAO NG Ext. Comb. (a) | N/A - See Facility wide natural gas usage | 0.068706 | 0.068706 | N/A - See Facility wide natural gas usage | 0.00018824 | 0.00018824
TEU-HCPO-2 | 7440-41-7 | Beryllium and compounds |  | 0% | 1.2e-05 | 1.2e-05 | lb/MMscf | CAO NG Ext. Comb. (a) | N/A - See Facility wide natural gas usage | 0.00010306 | 0.00010306 | N/A - See Facility wide natural gas usage | 2.8235e-07 | 2.8235e-07
TEU-HCPO-2 | 7440-43-9 | Cadmium and compounds |  | 0% | 0.0011 | 0.0011 | lb/MMscf | CAO NG Ext. Comb. (a) | N/A - See Facility wide natural gas usage | 0.0094471 | 0.0094471 | N/A - See Facility wide natural gas usage | 2.5882e-05 | 2.5882e-05
TEU-HCPO-2 | 18540-29-9 | Chromium VI, chromate and dichromate particulate |  | 0% | 0.0014 | 0.0014 | lb/MMscf | CAO NG Ext. Comb. (a) | N/A - See Facility wide natural gas usage | 0.012024 | 0.012024 | N/A - See Facility wide natural gas usage | 3.2941e-05 | 3.2941e-05
TEU-HCPO-2 | 7440-48-4 | Cobalt and compounds |  | 0% | 8.4e-05 | 8.4e-05 | lb/MMscf | CAO NG Ext. Comb. (a) | N/A - See Facility wide natural gas usage | 0.00072141 | 0.00072141 | N/A - See Facility wide natural gas usage | 1.9765e-06 | 1.9765e-06
TEU-HCPO-2 | 7440-50-8 | Copper and compounds |  | 0% | 0.00085 | 0.00085 | lb/MMscf | CAO NG Ext. Comb. (a) | N/A - See Facility wide natural gas usage | 0.0073 | 0.0073 | N/A - See Facility wide natural gas usage | 2e-05 | 2e-05
TEU-HCPO-2 | 100-41-4 | Ethyl benzene |  | 0% | 0.0095 | 0.0095 | lb/MMscf | CAO NG Ext. Comb. (a) | N/A - See Facility wide natural gas usage | 0.081588 | 0.081588 | N/A - See Facility wide natural gas usage | 0.00022353 | 0.00022353
TEU-HCPO-2 | 50-00-0 | Formaldehyde |  | 0% | 0.017 | 0.017 | lb/MMscf | CAO NG Ext. Comb. (a) | N/A - See Facility wide natural gas usage | 0.146 | 0.146 | N/A - See Facility wide natural gas usage | 0.0004 | 0.0004
TEU-HCPO-2 | 110-54-3 | Dichlorobenzene |  | 0% | 0.0063 | 0.0063 | lb/MMscf | CAO NG Ext. Comb. (a) | N/A - See Facility wide natural gas usage | 0.054106 | 0.054106 | N/A - See Facility wide natural gas usage | 0.00014824 | 0.00014824
TEU-HCPO-2 | 7439-92-1 | Lead and compounds |  | 0% | 0.0005 | 0.0005 | lb/MMscf | CAO NG Ext. Comb. (a) | N/A - See Facility wide natural gas usage | 0.0042941 | 0.0042941 | N/A - See Facility wide natural gas usage | 1.1765e-05 | 1.1765e-05
TEU-HCPO-2 | 7439-96-5 | Manganese and compounds |  | 0% | 0.00038 | 0.00038 | lb/MMscf | CAO NG Ext. Comb. (a) | N/A - See Facility wide natural gas usage | 0.0032635 | 0.0032635 | N/A - See Facility wide natural gas usage | 8.9412e-06 | 8.9412e-06
TEU-HCPO-2 | 7439-97-6 | Mercury and compounds |  | 0% | 0.00026 | 0.00026 | lb/MMscf | CAO NG Ext. Comb. (a) | N/A - See Facility wide natural gas usage | 0.0022329 | 0.0022329 | N/A - See Facility wide natural gas usage | 6.1176e-06 | 6.1176e-06
TEU-HCPO-2 | 1313-27-5 | Molybdenum trioxide |  | 0% | 0.00165 | 0.00165 | lb/MMscf | CAO NG Ext. Comb. (a) | N/A - See Facility wide natural gas usage | 0.014171 | 0.014171 | N/A - See Facility wide natural gas usage | 3.8824e-05 | 3.8824e-05
TEU-HCPO-2 | 91-20-3 | Naphthalene |  | 0% | 0.0003 | 0.0003 | lb/MMscf | CAO NG Ext. Comb. (a) | N/A - See Facility wide natural gas usage | 0.0025765 | 0.0025765 | N/A - See Facility wide natural gas usage | 7.0588e-06 | 7.0588e-06
TEU-HCPO-2 | 7440-02-0 | Nickel and compounds |  | 0% | 0.0021 | 0.0021 | lb/MMscf | CAO NG Ext. Comb. (a) | N/A - See Facility wide natural gas usage | 0.018035 | 0.018035 | N/A - See Facility wide natural gas usage | 4.9412e-05 | 4.9412e-05
TEU-HCPO-2 | 401 | Polycyclic aromatic hydrocarbons (PAHs) |  | 0% | 0.0001 | 0.0001 | lb/MMscf | CAO NG Ext. Comb. (a) | N/A - See Facility wide natural gas usage | 0.00085882 | 0.00085882 | N/A - See Facility wide natural gas usage | 2.3529e-06 | 2.3529e-06
TEU-HCPO-2 | 7782-49-2 | Selenium and compounds |  | 0% | 2.4e-05 | 2.4e-05 | lb/MMscf | CAO NG Ext. Comb. (a) | N/A - See Facility wide natural gas usage | 0.00020612 | 0.00020612 | N/A - See Facility wide natural gas usage | 5.6471e-07 | 5.6471e-07
TEU-HCPO-2 | 108-88-3 | Toluene |  | 0% | 0.0366 | 0.0366 | lb/MMscf | CAO NG Ext. Comb. (a) | N/A - See Facility wide natural gas usage | 0.31433 | 0.31433 | N/A - See Facility wide natural gas usage | 0.00086118 | 0.00086118
TEU-HCPO-2 | 7440-62-2 | Vanadium (fume or dust) |  | 0% | 0.0023 | 0.0023 | lb/MMscf | CAO NG Ext. Comb. (a) | N/A - See Facility wide natural gas usage | 0.019753 | 0.019753 | N/A - See Facility wide natural gas usage | 5.4118e-05 | 5.4118e-05
TEU-HCPO-2 | 1330-20-7 | Xylene (mixture), including m-xylene, o-xylene, p-xylene |  | 0% | 0.0272 | 0.0272 | lb/MMscf | CAO NG Ext. Comb. (a) | N/A - See Facility wide natural gas usage | 0.2336 | 0.2336 | N/A - See Facility wide natural gas usage | 0.00064 | 0.00064
TEU-HCPO-2 | 7440-66-6 | Zinc and compounds |  | 0% | 0.029 | 0.029 | lb/MMscf | CAO NG Ext. Comb. (a) | N/A - See Facility wide natural gas usage | 0.24906 | 0.24906 | N/A - See Facility wide natural gas usage | 0.00068235 | 0.00068235
2024-FW-NG | 75-07-0 | Acetaldehyde |  | 0% | 0.0043 | 0.0043 | lb/MMscf | CAO NG Ext. Comb. (a) | 0.70941 | N/A - PTE calculated based on specific equipment. | N/A - PTE calculated based on specific equipment. | N/A - Actual daily throughput unavailable | N/A - PTE calculated based on specific equipment. | N/A - PTE calculated based on specific equipment.
2024-FW-NG | 107-02-8 | Acrolein |  | 0% | 0.0027 | 0.0027 | lb/MMscf | CAO NG Ext. Comb. (a) | 0.44545 | N/A - PTE calculated based on specific equipment. | N/A - PTE calculated based on specific equipment. | N/A - Actual daily throughput unavailable | N/A - PTE calculated based on specific equipment. | N/A - PTE calculated based on specific equipment.
2024-FW-NG | 7664-41-7 | Ammonia |  | 0% | 18 | 18 | lb/MMscf | CAO NG Ext. Comb. (a) | 2969.64 | N/A - PTE calculated based on specific equipment. | N/A - PTE calculated based on specific equipment. | N/A - Actual daily throughput unavailable | N/A - PTE calculated based on specific equipment. | N/A - PTE calculated based on specific equipment.
2024-FW-NG | 7440-38-2 | Arsenic and compounds |  | 0% | 0.0002 | 0.0002 | lb/MMscf | CAO NG Ext. Comb. (a) | 0.032996 | N/A - PTE calculated based on specific equipment. | N/A - PTE calculated based on specific equipment. | N/A - Actual daily throughput unavailable | N/A - PTE calculated based on specific equipment. | N/A - PTE calculated based on specific equipment.
2024-FW-NG | 7440-39-3 | Barium and compounds |  | 0% | 0.0044 | 0.0044 | lb/MMscf | CAO NG Ext. Comb. (a) | 0.72591 | N/A - PTE calculated based on specific equipment. | N/A - PTE calculated based on specific equipment. | N/A - Actual daily throughput unavailable | N/A - PTE calculated based on specific equipment. | N/A - PTE calculated based on specific equipment.
2024-FW-NG | 71-43-2 | Benzene |  | 0% | 0.008 | 0.008 | lb/MMscf | CAO NG Ext. Comb. (a) | 1.3198 | N/A - PTE calculated based on specific equipment. | N/A - PTE calculated based on specific equipment. | N/A - Actual daily throughput unavailable | N/A - PTE calculated based on specific equipment. | N/A - PTE calculated based on specific equipment.
2024-FW-NG | 7440-41-7 | Beryllium and compounds |  | 0% | 1.2e-05 | 1.2e-05 | lb/MMscf | CAO NG Ext. Comb. (a) | 0.0019798 | N/A - PTE calculated based on specific equipment. | N/A - PTE calculated based on specific equipment. | N/A - Actual daily throughput unavailable | N/A - PTE calculated based on specific equipment. | N/A - PTE calculated based on specific equipment.
2024-FW-NG | 7440-43-9 | Cadmium and compounds |  | 0% | 0.0011 | 0.0011 | lb/MMscf | CAO NG Ext. Comb. (a) | 0.18148 | N/A - PTE calculated based on specific equipment. | N/A - PTE calculated based on specific equipment. | N/A - Actual daily throughput unavailable | N/A - PTE calculated based on specific equipment. | N/A - PTE calculated based on specific equipment.
2024-FW-NG | 18540-29-9 | Chromium VI, chromate and dichromate particulate |  | 0% | 0.0014 | 0.0014 | lb/MMscf | CAO NG Ext. Comb. (a) | 0.23097 | N/A - PTE calculated based on specific equipment. | N/A - PTE calculated based on specific equipment. | N/A - Actual daily throughput unavailable | N/A - PTE calculated based on specific equipment. | N/A - PTE calculated based on specific equipment.
2024-FW-NG | 7440-48-4 | Cobalt and compounds |  | 0% | 8.4e-05 | 8.4e-05 | lb/MMscf | CAO NG Ext. Comb. (a) | 0.013858 | N/A - PTE calculated based on specific equipment. | N/A - PTE calculated based on specific equipment. | N/A - Actual daily throughput unavailable | N/A - PTE calculated based on specific equipment. | N/A - PTE calculated based on specific equipment.
2024-FW-NG | 7440-50-8 | Copper and compounds |  | 0% | 0.00085 | 0.00085 | lb/MMscf | CAO NG Ext. Comb. (a) | 0.14023 | N/A - PTE calculated based on specific equipment. | N/A - PTE calculated based on specific equipment. | N/A - Actual daily throughput unavailable | N/A - PTE calculated based on specific equipment. | N/A - PTE calculated based on specific equipment.
2024-FW-NG | 100-41-4 | Ethyl benzene |  | 0% | 0.0095 | 0.0095 | lb/MMscf | CAO NG Ext. Comb. (a) | 1.5673 | N/A - PTE calculated based on specific equipment. | N/A - PTE calculated based on specific equipment. | N/A - Actual daily throughput unavailable | N/A - PTE calculated based on specific equipment. | N/A - PTE calculated based on specific equipment.
2024-FW-NG | 50-00-0 | Formaldehyde |  | 0% | 0.017 | 0.017 | lb/MMscf | CAO NG Ext. Comb. (a) | 2.8047 | N/A - PTE calculated based on specific equipment. | N/A - PTE calculated based on specific equipment. | N/A - Actual daily throughput unavailable | N/A - PTE calculated based on specific equipment. | N/A - PTE calculated based on specific equipment.
2024-FW-NG | 110-54-3 | Hexane |  | 0% | 0.0063 | 0.0063 | lb/MMscf | CAO NG Ext. Comb. (a) | 1.0394 | N/A - PTE calculated based on specific equipment. | N/A - PTE calculated based on specific equipment. | N/A - Actual daily throughput unavailable | N/A - PTE calculated based on specific equipment. | N/A - PTE calculated based on specific equipment.
2024-FW-NG | 7439-92-1 | Lead and compounds |  | 0% | 0.0005 | 0.0005 | lb/MMscf | CAO NG Ext. Comb. (a) | 0.08249 | N/A - PTE calculated based on specific equipment. | N/A - PTE calculated based on specific equipment. | N/A - Actual daily throughput unavailable | N/A - PTE calculated based on specific equipment. | N/A - PTE calculated based on specific equipment.
2024-FW-NG | 7439-96-5 | Manganese and compounds |  | 0% | 0.00038 | 0.00038 | lb/MMscf | CAO NG Ext. Comb. (a) | 0.062692 | N/A - PTE calculated based on specific equipment. | N/A - PTE calculated based on specific equipment. | N/A - Actual daily throughput unavailable | N/A - PTE calculated based on specific equipment. | N/A - PTE calculated based on specific equipment.
2024-FW-NG | 7439-97-6 | Mercury and compounds |  | 0% | 0.00026 | 0.00026 | lb/MMscf | CAO NG Ext. Comb. (a) | 0.042895 | N/A - PTE calculated based on specific equipment. | N/A - PTE calculated based on specific equipment. | N/A - Actual daily throughput unavailable | N/A - PTE calculated based on specific equipment. | N/A - PTE calculated based on specific equipment.
2024-FW-NG | 1313-27-5 | Molybdenum trioxide |  | 0% | 0.00165 | 0.00165 | lb/MMscf | CAO NG Ext. Comb. (a) | 0.27222 | N/A - PTE calculated based on specific equipment. | N/A - PTE calculated based on specific equipment. | N/A - Actual daily throughput unavailable | N/A - PTE calculated based on specific equipment. | N/A - PTE calculated based on specific equipment.
2024-FW-NG | 91-20-3 | Naphthalene |  | 0% | 0.0003 | 0.0003 | lb/MMscf | CAO NG Ext. Comb. (a) | 0.049494 | N/A - PTE calculated based on specific equipment. | N/A - PTE calculated based on specific equipment. | N/A - Actual daily throughput unavailable | N/A - PTE calculated based on specific equipment. | N/A - PTE calculated based on specific equipment.
2024-FW-NG | 7440-02-0 | Dichlorobenzene |  | 0% | 0.0021 | 0.0021 | lb/MMscf | CAO NG Ext. Comb. (a) | 0.34646 | N/A - PTE calculated based on specific equipment. | N/A - PTE calculated based on specific equipment. | N/A - Actual daily throughput unavailable | N/A - PTE calculated based on specific equipment. | N/A - PTE calculated based on specific equipment.
2024-FW-NG | 401 | Polycyclic aromatic hydrocarbons (PAHs) |  | 0% | 0.0001 | 0.0001 | lb/MMscf | CAO NG Ext. Comb. (a) | 0.016498 | N/A - PTE calculated based on specific equipment. | N/A - PTE calculated based on specific equipment. | N/A - Actual daily throughput unavailable | N/A - PTE calculated based on specific equipment. | N/A - PTE calculated based on specific equipment.
2024-FW-NG | 7782-49-2 | Selenium and compounds |  | 0% | 2.4e-05 | 2.4e-05 | lb/MMscf | CAO NG Ext. Comb. (a) | 0.0039595 | N/A - PTE calculated based on specific equipment. | N/A - PTE calculated based on specific equipment. | N/A - Actual daily throughput unavailable | N/A - PTE calculated based on specific equipment. | N/A - PTE calculated based on specific equipment.
2024-FW-NG | 108-88-3 | Toluene |  | 0% | 0.0366 | 0.0366 | lb/MMscf | CAO NG Ext. Comb. (a) | 6.0383 | N/A - PTE calculated based on specific equipment. | N/A - PTE calculated based on specific equipment. | N/A - Actual daily throughput unavailable | N/A - PTE calculated based on specific equipment. | N/A - PTE calculated based on specific equipment.
2024-FW-NG | 7440-62-2 | Vanadium (fume or dust) |  | 0% | 0.0023 | 0.0023 | lb/MMscf | CAO NG Ext. Comb. (a) | 0.37945 | N/A - PTE calculated based on specific equipment. | N/A - PTE calculated based on specific equipment. | N/A - Actual daily throughput unavailable | N/A - PTE calculated based on specific equipment. | N/A - PTE calculated based on specific equipment.
2024-FW-NG | 1330-20-7 | Xylene (mixture), including m-xylene, o-xylene, p-xylene |  | 0% | 0.0272 | 0.0272 | lb/MMscf | CAO NG Ext. Comb. (a) | 4.4875 | N/A - PTE calculated based on specific equipment. | N/A - PTE calculated based on specific equipment. | N/A - Actual daily throughput unavailable | N/A - PTE calculated based on specific equipment. | N/A - PTE calculated based on specific equipment.
2024-FW-NG | 7440-66-6 | Zinc and compounds |  | 0% | 0.029 | 0.029 | lb/MMscf | CAO NG Ext. Comb. (a) | 4.7844 | N/A - PTE calculated based on specific equipment. | N/A - PTE calculated based on specific equipment. | N/A - Actual daily throughput unavailable | N/A - PTE calculated based on specific equipment. | N/A - PTE calculated based on specific equipment.
TEU-GEN-1 | 106-99-0 | 1,3-Butadiene |  | 0% | 0.2174 | 0.2174 | lb/Mgal | CAO Diesel RICE (b) - actual hours of operation include emergency operation | 0.046254 | 0.078264 | 0.078264 | N/A - Actual daily throughput unavailable | 0.018783 | 0.018783
TEU-GEN-1 | 91-57-6 | 2-Methyl naphthalene |  | 0% | 0.012298 | 0.012298 | lb/Mgal | CAO Diesel RICE (b) - actual hours of operation include emergency operation | 0.0026165 | 0.0044272 | 0.0044272 | N/A - Actual daily throughput unavailable | 0.0010625 | 0.0010625
TEU-GEN-1 | 83-32-9 | Acenaphthene |  | 0% | 0.00073461 | 0.00073461 | lb/Mgal | CAO Diesel RICE (b) - actual hours of operation include emergency operation | 0.0001563 | 0.00026446 | 0.00026446 | N/A - Actual daily throughput unavailable | 6.3471e-05 | 6.3471e-05
TEU-GEN-1 | 208-96-8 | Acenaphthylene |  | 0% | 0.00080982 | 0.00080982 | lb/Mgal | CAO Diesel RICE (b) - actual hours of operation include emergency operation | 0.0001723 | 0.00029153 | 0.00029153 | N/A - Actual daily throughput unavailable | 6.9968e-05 | 6.9968e-05
TEU-GEN-1 | 75-07-0 | Acetaldehyde |  | 0% | 0.7833 | 0.7833 | lb/Mgal | CAO Diesel RICE (b) - actual hours of operation include emergency operation | 0.16665 | 0.28199 | 0.28199 | N/A - Actual daily throughput unavailable | 0.067677 | 0.067677
TEU-GEN-1 | 107-02-8 | Acrolein |  | 0% | 0.0339 | 0.0339 | lb/Mgal | CAO Diesel RICE (b) - actual hours of operation include emergency operation | 0.0072126 | 0.012204 | 0.012204 | N/A - Actual daily throughput unavailable | 0.002929 | 0.002929
TEU-GEN-1 | 7664-41-7 | Ammonia |  | 0% | 2.9 | 2.9 | lb/Mgal | CAO Diesel RICE (b) - actual hours of operation include emergency operation | 0.617 | 1.044 | 1.044 | N/A - Actual daily throughput unavailable | 0.25056 | 0.25056
TEU-GEN-1 | 120-12-7 | Anthracene |  | 0% | 0.00045209 | 0.00045209 | lb/Mgal | CAO Diesel RICE (b) - actual hours of operation include emergency operation | 9.6187e-05 | 0.00016275 | 0.00016275 | N/A - Actual daily throughput unavailable | 3.9061e-05 | 3.9061e-05
TEU-GEN-1 | 7440-36-0 | Antimony and compounds |  | 0% | 0.00031819 | 0.00031819 | lb/Mgal | CAO Diesel RICE (b) - actual hours of operation include emergency operation | 6.7698e-05 | 0.00011455 | 0.00011455 | N/A - Actual daily throughput unavailable | 2.7491e-05 | 2.7491e-05
TEU-GEN-1 | 7440-38-2 | Arsenic and compounds |  | 0% | 0.00027685 | 0.00027685 | lb/Mgal | CAO Diesel RICE (b) - actual hours of operation include emergency operation | 5.8903e-05 | 9.9667e-05 | 9.9667e-05 | N/A - Actual daily throughput unavailable | 2.392e-05 | 2.392e-05
TEU-GEN-1 | 7440-39-3 | Barium and compounds |  | 0% | 0.00037389 | 0.00037389 | lb/Mgal | CAO Diesel RICE (b) - actual hours of operation include emergency operation | 7.955e-05 | 0.0001346 | 0.0001346 | N/A - Actual daily throughput unavailable | 3.2304e-05 | 3.2304e-05
TEU-GEN-1 | 56-55-3 | Benz[a]anthracene |  | 0% | 4.8541e-05 | 4.8541e-05 | lb/Mgal | CAO Diesel RICE (b) - actual hours of operation include emergency operation | 1.0328e-05 | 1.7475e-05 | 1.7475e-05 | N/A - Actual daily throughput unavailable | 4.194e-06 | 4.194e-06
TEU-GEN-1 | 71-43-2 | Benzene |  | 0% | 0.1863 | 0.1863 | lb/Mgal | CAO Diesel RICE (b) - actual hours of operation include emergency operation | 0.039637 | 0.067068 | 0.067068 | N/A - Actual daily throughput unavailable | 0.016096 | 0.016096
TEU-GEN-1 | 50-32-8 | Benzo[a]pyrene |  | 0% | 1.4385e-05 | 1.4385e-05 | lb/Mgal | CAO Diesel RICE (b) - actual hours of operation include emergency operation | 3.0606e-06 | 5.1787e-06 | 5.1787e-06 | N/A - Actual daily throughput unavailable | 1.2429e-06 | 1.2429e-06
TEU-GEN-1 | 205-99-2 | Benzo[b]fluoranthene |  | 0% | 4.4354e-05 | 4.4354e-05 | lb/Mgal | CAO Diesel RICE (b) - actual hours of operation include emergency operation | 9.4367e-06 | 1.5967e-05 | 1.5967e-05 | N/A - Actual daily throughput unavailable | 3.8321e-06 | 3.8321e-06
TEU-GEN-1 | 192-97-2 | Benzo[e]pyrene |  | 0% | 3.2868e-05 | 3.2868e-05 | lb/Mgal | CAO Diesel RICE (b) - actual hours of operation include emergency operation | 6.9931e-06 | 1.1833e-05 | 1.1833e-05 | N/A - Actual daily throughput unavailable | 2.8398e-06 | 2.8398e-06
TEU-GEN-1 | 191-24-2 | Benzo[g,h,i]perylene |  | 0% | 2.1874e-05 | 2.1874e-05 | lb/Mgal | CAO Diesel RICE (b) - actual hours of operation include emergency operation | 4.654e-06 | 7.8747e-06 | 7.8747e-06 | N/A - Actual daily throughput unavailable | 1.8899e-06 | 1.8899e-06
TEU-GEN-1 | 207-08-9 | Benzo[k]fluoranthene |  | 0% | 1.3054e-05 | 1.3054e-05 | lb/Mgal | CAO Diesel RICE (b) - actual hours of operation include emergency operation | 2.7774e-06 | 4.6996e-06 | 4.6996e-06 | N/A - Actual daily throughput unavailable | 1.1279e-06 | 1.1279e-06
TEU-GEN-1 | 7440-41-7 | Beryllium and compounds |  | 0% | 4.7708e-06 | 4.7708e-06 | lb/Mgal | CAO Diesel RICE (b) - actual hours of operation include emergency operation | 1.015e-06 | 1.7175e-06 | 1.7175e-06 | N/A - Actual daily throughput unavailable | 4.122e-07 | 4.122e-07
TEU-GEN-1 | 7440-43-9 | Cadmium and compounds |  | 0% | 8.0778e-05 | 8.0778e-05 | lb/Mgal | CAO Diesel RICE (b) - actual hours of operation include emergency operation | 1.7186e-05 | 2.908e-05 | 2.908e-05 | N/A - Actual daily throughput unavailable | 6.9792e-06 | 6.9792e-06
TEU-GEN-1 | 108-90-7 | Chlorobenzene |  | 0% | 0.0002 | 0.0002 | lb/Mgal | CAO Diesel RICE (b) - actual hours of operation include emergency operation | 4.2552e-05 | 7.2e-05 | 7.2e-05 | N/A - Actual daily throughput unavailable | 1.728e-05 | 1.728e-05
TEU-GEN-1 | 18540-29-9 | Chromium VI, chromate and dichromate particulate |  | 0% | 6.3144e-05 | 6.3144e-05 | lb/Mgal | CAO Diesel RICE (b) - actual hours of operation include emergency operation | 1.3435e-05 | 2.2732e-05 | 2.2732e-05 | N/A - Actual daily throughput unavailable | 5.4557e-06 | 5.4557e-06
TEU-GEN-1 | 218-01-9 | Chrysene |  | 0% | 6.7e-05 | 6.7e-05 | lb/Mgal | CAO Diesel RICE (b) - actual hours of operation include emergency operation | 1.4255e-05 | 2.412e-05 | 2.412e-05 | N/A - Actual daily throughput unavailable | 5.7888e-06 | 5.7888e-06
TEU-GEN-1 | 7440-48-4 | Cobalt and compounds |  | 0% | 1.5751e-05 | 1.5751e-05 | lb/Mgal | CAO Diesel RICE (b) - actual hours of operation include emergency operation | 3.3512e-06 | 5.6704e-06 | 5.6704e-06 | N/A - Actual daily throughput unavailable | 1.3609e-06 | 1.3609e-06
TEU-GEN-1 | 7440-50-8 | Copper and compounds |  | 0% | 0.00050214 | 0.00050214 | lb/Mgal | CAO Diesel RICE (b) - actual hours of operation include emergency operation | 0.00010683 | 0.00018077 | 0.00018077 | N/A - Actual daily throughput unavailable | 4.3384e-05 | 4.3384e-05
TEU-GEN-1 | 53-70-3 | Dibenz[a,h]anthracene |  | 0% | 1.037e-06 | 1.037e-06 | lb/Mgal | CAO Diesel RICE (b) - actual hours of operation include emergency operation | 2.2063e-07 | 3.7332e-07 | 3.7332e-07 | N/A - Actual daily throughput unavailable | 8.9596e-08 | 8.9596e-08
TEU-GEN-1 | 200 | Diesel particulate matter |  | 0% | 16.9752 | 16.9752 | lb/Mgal | CAO Diesel RICE (b) - actual hours of operation include emergency operation | 3.6117 | 6.1111 | 6.1111 | N/A - Actual daily throughput unavailable | 1.4667 | 1.4667
TEU-GEN-1 | 100-41-4 | Ethyl benzene |  | 0% | 0.0109 | 0.0109 | lb/Mgal | CAO Diesel RICE (b) - actual hours of operation include emergency operation | 0.0023191 | 0.003924 | 0.003924 | N/A - Actual daily throughput unavailable | 0.00094176 | 0.00094176
TEU-GEN-1 | 206-44-0 | Fluoranthene |  | 0% | 0.00036995 | 0.00036995 | lb/Mgal | CAO Diesel RICE (b) - actual hours of operation include emergency operation | 7.8711e-05 | 0.00013318 | 0.00013318 | N/A - Actual daily throughput unavailable | 3.1964e-05 | 3.1964e-05
TEU-GEN-1 | 86-73-7 | Fluorene |  | 0% | 0.0021844 | 0.0021844 | lb/Mgal | CAO Diesel RICE (b) - actual hours of operation include emergency operation | 0.00046475 | 0.00078638 | 0.00078638 | N/A - Actual daily throughput unavailable | 0.00018873 | 0.00018873
TEU-GEN-1 | 50-00-0 | Formaldehyde |  | 0% | 2.7131 | 2.7131 | lb/Mgal | CAO Diesel RICE (b) - actual hours of operation include emergency operation | 0.57723 | 0.9767 | 0.9767 | N/A - Actual daily throughput unavailable | 0.23441 | 0.23441
TEU-GEN-1 | 110-54-3 | Hexane |  | 0% | 0.0269 | 0.0269 | lb/Mgal | CAO Diesel RICE (b) - actual hours of operation include emergency operation | 0.0057232 | 0.009684 | 0.009684 | N/A - Actual daily throughput unavailable | 0.0023242 | 0.0023242
TEU-GEN-1 | 7647-01-0 | Hydrochloric acid |  | 0% | 0.1863 | 0.1863 | lb/Mgal | CAO Diesel RICE (b) - actual hours of operation include emergency operation | 0.039637 | 0.067068 | 0.067068 | N/A - Actual daily throughput unavailable | 0.016096 | 0.016096
TEU-GEN-1 | 193-39-5 | Indeno[1,2,3-cd]pyrene |  | 0% | 1.0711e-05 | 1.0711e-05 | lb/Mgal | CAO Diesel RICE (b) - actual hours of operation include emergency operation | 2.2789e-06 | 3.856e-06 | 3.856e-06 | N/A - Actual daily throughput unavailable | 9.2543e-07 | 9.2543e-07
TEU-GEN-1 | 7439-92-1 | Lead and compounds |  | 0% | 0.00036367 | 0.00036367 | lb/Mgal | CAO Diesel RICE (b) - actual hours of operation include emergency operation | 7.7375e-05 | 0.00013092 | 0.00013092 | N/A - Actual daily throughput unavailable | 3.1421e-05 | 3.1421e-05
TEU-GEN-1 | 7439-96-5 | Manganese and compounds |  | 0% | 0.00041991 | 0.00041991 | lb/Mgal | CAO Diesel RICE (b) - actual hours of operation include emergency operation | 8.9341e-05 | 0.00015117 | 0.00015117 | N/A - Actual daily throughput unavailable | 3.628e-05 | 3.628e-05
TEU-GEN-1 | 7439-97-6 | Mercury and compounds |  | 0% | 1.5107e-05 | 1.5107e-05 | lb/Mgal | CAO Diesel RICE (b) - actual hours of operation include emergency operation | 3.2142e-06 | 5.4386e-06 | 5.4386e-06 | N/A - Actual daily throughput unavailable | 1.3053e-06 | 1.3053e-06
TEU-GEN-1 | 91-20-3 | Naphthalene |  | 0% | 0.026352 | 0.026352 | lb/Mgal | CAO Diesel RICE (b) - actual hours of operation include emergency operation | 0.0056067 | 0.0094869 | 0.0094869 | N/A - Actual daily throughput unavailable | 0.0022768 | 0.0022768
TEU-GEN-1 | 7440-02-0 | Nickel and compounds |  | 0% | 0.00018223 | 0.00018223 | lb/Mgal | CAO Diesel RICE (b) - actual hours of operation include emergency operation | 3.8771e-05 | 6.5603e-05 | 6.5603e-05 | N/A - Actual daily throughput unavailable | 1.5745e-05 | 1.5745e-05
TEU-GEN-1 | 198-55-0 | Perylene |  | 0% | 1.1782e-06 | 1.1782e-06 | lb/Mgal | CAO Diesel RICE (b) - actual hours of operation include emergency operation | 2.5068e-07 | 4.2417e-07 | 4.2417e-07 | N/A - Actual daily throughput unavailable | 1.018e-07 | 1.018e-07
TEU-GEN-1 | 85-01-8 | Phenanthrene |  | 0% | 0.0045419 | 0.0045419 | lb/Mgal | CAO Diesel RICE (b) - actual hours of operation include emergency operation | 0.00096634 | 0.0016351 | 0.0016351 | N/A - Actual daily throughput unavailable | 0.00039242 | 0.00039242
TEU-GEN-1 | 504 | Phosphorus and compounds |  | 0% | 0.008404 | 0.008404 | lb/Mgal | CAO Diesel RICE (b) - actual hours of operation include emergency operation | 0.001788 | 0.0030254 | 0.0030254 | N/A - Actual daily throughput unavailable | 0.0007261 | 0.0007261
TEU-GEN-1 | 115-07-1 | Propylene |  | 0% | 0.47 | 0.47 | lb/Mgal | CAO Diesel RICE (b) - actual hours of operation include emergency operation | 0.099997 | 0.1692 | 0.1692 | N/A - Actual daily throughput unavailable | 0.040608 | 0.040608
TEU-GEN-1 | 129-00-0 | Pyrene |  | 0% | 0.00125 | 0.00125 | lb/Mgal | CAO Diesel RICE (b) - actual hours of operation include emergency operation | 0.00026595 | 0.00045 | 0.00045 | N/A - Actual daily throughput unavailable | 0.000108 | 0.000108
TEU-GEN-1 | 7782-49-2 | Selenium and compounds |  | 0% | 0.00037638 | 0.00037638 | lb/Mgal | CAO Diesel RICE (b) - actual hours of operation include emergency operation | 8.0079e-05 | 0.0001355 | 0.0001355 | N/A - Actual daily throughput unavailable | 3.2519e-05 | 3.2519e-05
TEU-GEN-1 | 7440-22-4 | Silver and compounds |  | 0% | 4.8013e-05 | 4.8013e-05 | lb/Mgal | CAO Diesel RICE (b) - actual hours of operation include emergency operation | 1.0215e-05 | 1.7285e-05 | 1.7285e-05 | N/A - Actual daily throughput unavailable | 4.1483e-06 | 4.1483e-06
TEU-GEN-1 | 7440-28-0 | Thallium and compounds |  | 0% | 0.00024009 | 0.00024009 | lb/Mgal | CAO Diesel RICE (b) - actual hours of operation include emergency operation | 5.1082e-05 | 8.6434e-05 | 8.6434e-05 | N/A - Actual daily throughput unavailable | 2.0744e-05 | 2.0744e-05
TEU-GEN-1 | 108-88-3 | Toluene |  | 0% | 0.1054 | 0.1054 | lb/Mgal | CAO Diesel RICE (b) - actual hours of operation include emergency operation | 0.022425 | 0.037944 | 0.037944 | N/A - Actual daily throughput unavailable | 0.0091066 | 0.0091066
TEU-GEN-1 | 1330-20-7 | Xylene (mixture), including m-xylene, o-xylene, p-xylene |  | 0% | 0.0424 | 0.0424 | lb/Mgal | CAO Diesel RICE (b) - actual hours of operation include emergency operation | 0.009021 | 0.015264 | 0.015264 | N/A - Actual daily throughput unavailable | 0.0036634 | 0.0036634
TEU-GEN-1 | 7440-66-6 | Zinc and compounds |  | 0% | 0.0052262 | 0.0052262 | lb/Mgal | CAO Diesel RICE (b) - actual hours of operation include emergency operation | 0.0011119 | 0.0018814 | 0.0018814 | N/A - Actual daily throughput unavailable | 0.00045154 | 0.00045154
TEU-NG Gen 2 | 79-34-5 | 1,1,2,2-Tetrachloroethane |  | 0% | 0.0408 | 0.0408 | lb/MMScf | CAO NG Int. Comb. (b) - actual hours of operation include emergency operation. Fuel consumption is also included in the facility wide fuel usage total. | 0.0070255 | 0.0060098 | 0.0060098 | N/A - Actual daily throughput unavailable | 0.0014424 | 0.0014424
TEU-NG Gen 2 | 79-00-5 | 1,1,2-Trichloroethane (vinyl trichloride) |  | 0% | 0.0324 | 0.0324 | lb/MMScf | CAO NG Int. Comb. (b) - actual hours of operation include emergency operation. Fuel consumption is also included in the facility wide fuel usage total. | 0.0055791 | 0.0047725 | 0.0047725 | N/A - Actual daily throughput unavailable | 0.0011454 | 0.0011454
TEU-NG Gen 2 | 95-63-6 | 1,2,4-Trimethylbenzene |  | 0% | 0.0146 | 0.0146 | lb/MMScf | CAO NG Int. Comb. (b) - actual hours of operation include emergency operation. Fuel consumption is also included in the facility wide fuel usage total. | 0.002514 | 0.0021506 | 0.0021506 | N/A - Actual daily throughput unavailable | 0.00051614 | 0.00051614
TEU-NG Gen 2 | 78-87-5 | 1,2-Dichloropropane (propylene dichloride) |  | 0% | 0.0274 | 0.0274 | lb/MMScf | CAO NG Int. Comb. (b) - actual hours of operation include emergency operation. Fuel consumption is also included in the facility wide fuel usage total. | 0.0047181 | 0.004036 | 0.004036 | N/A - Actual daily throughput unavailable | 0.00096864 | 0.00096864
TEU-NG Gen 2 | 106-99-0 | 1,3-Butadiene |  | 0% | 0.272 | 0.272 | lb/MMScf | CAO NG Int. Comb. (b) - actual hours of operation include emergency operation. Fuel consumption is also included in the facility wide fuel usage total. | 0.046837 | 0.040066 | 0.040066 | N/A - Actual daily throughput unavailable | 0.0096157 | 0.0096157
TEU-NG Gen 2 | 542-75-6 | 1,3-Dichloropropene |  | 0% | 0.0269 | 0.0269 | lb/MMScf | CAO NG Int. Comb. (b) - actual hours of operation include emergency operation. Fuel consumption is also included in the facility wide fuel usage total. | 0.004632 | 0.0039624 | 0.0039624 | N/A - Actual daily throughput unavailable | 0.00095097 | 0.00095097
TEU-NG Gen 2 | 91-57-6 | 2-Methyl naphthalene |  | 0% | 0.0339 | 0.0339 | lb/MMScf | CAO NG Int. Comb. (b) - actual hours of operation include emergency operation. Fuel consumption is also included in the facility wide fuel usage total. | 0.0058374 | 0.0049935 | 0.0049935 | N/A - Actual daily throughput unavailable | 0.0011984 | 0.0011984
TEU-NG Gen 2 | 83-32-9 | Acenaphthene |  | 0% | 0.00128 | 0.00128 | lb/MMScf | CAO NG Int. Comb. (b) - actual hours of operation include emergency operation. Fuel consumption is also included in the facility wide fuel usage total. | 0.00022041 | 0.00018854 | 0.00018854 | N/A - Actual daily throughput unavailable | 4.5251e-05 | 4.5251e-05
TEU-NG Gen 2 | 208-96-8 | Acenaphthylene |  | 0% | 0.00564 | 0.00564 | lb/MMScf | CAO NG Int. Comb. (b) - actual hours of operation include emergency operation. Fuel consumption is also included in the facility wide fuel usage total. | 0.00097117 | 0.00083077 | 0.00083077 | N/A - Actual daily throughput unavailable | 0.00019939 | 0.00019939
TEU-NG Gen 2 | 75-07-0 | Acetaldehyde |  | 0% | 8.53 | 8.53 | lb/MMScf | CAO NG Int. Comb. (b) - actual hours of operation include emergency operation. Fuel consumption is also included in the facility wide fuel usage total. | 1.4688 | 1.2565 | 1.2565 | N/A - Actual daily throughput unavailable | 0.30155 | 0.30155
TEU-NG Gen 2 | 107-02-8 | Acrolein |  | 0% | 5.24 | 5.24 | lb/MMScf | CAO NG Int. Comb. (b) - actual hours of operation include emergency operation. Fuel consumption is also included in the facility wide fuel usage total. | 0.90229 | 0.77185 | 0.77185 | N/A - Actual daily throughput unavailable | 0.18524 | 0.18524
TEU-NG Gen 2 | 7664-41-7 | Ammonia |  | 0% | 18 | 18 | lb/MMScf | CAO NG Int. Comb. (b) - actual hours of operation include emergency operation. Fuel consumption is also included in the facility wide fuel usage total. | 3.0995 | 2.6514 | 2.6514 | N/A - Actual daily throughput unavailable | 0.63634 | 0.63634
TEU-NG Gen 2 | 71-43-2 | Benzene |  | 0% | 0.449 | 0.449 | lb/MMScf | CAO NG Int. Comb. (b) - actual hours of operation include emergency operation. Fuel consumption is also included in the facility wide fuel usage total. | 0.077315 | 0.066138 | 0.066138 | N/A - Actual daily throughput unavailable | 0.015873 | 0.015873
TEU-NG Gen 2 | 205-99-2 | Benzo[b]fluoranthene |  | 0% | 0.000169 | 0.000169 | lb/MMScf | CAO NG Int. Comb. (b) - actual hours of operation include emergency operation. Fuel consumption is also included in the facility wide fuel usage total. | 2.9101e-05 | 2.4894e-05 | 2.4894e-05 | N/A - Actual daily throughput unavailable | 5.9745e-06 | 5.9745e-06
TEU-NG Gen 2 | 192-97-2 | Benzo[e]pyrene |  | 0% | 0.000423 | 0.000423 | lb/MMScf | CAO NG Int. Comb. (b) - actual hours of operation include emergency operation. Fuel consumption is also included in the facility wide fuel usage total. | 7.2838e-05 | 6.2308e-05 | 6.2308e-05 | N/A - Actual daily throughput unavailable | 1.4954e-05 | 1.4954e-05
TEU-NG Gen 2 | 191-24-2 | Benzo[g,h,i]perylene |  | 0% | 0.000422 | 0.000422 | lb/MMScf | CAO NG Int. Comb. (b) - actual hours of operation include emergency operation. Fuel consumption is also included in the facility wide fuel usage total. | 7.2666e-05 | 6.2161e-05 | 6.2161e-05 | N/A - Actual daily throughput unavailable | 1.4919e-05 | 1.4919e-05
TEU-NG Gen 2 | 56-23-5 | Carbon tetrachloride |  | 0% | 0.0374 | 0.0374 | lb/MMScf | CAO NG Int. Comb. (b) - actual hours of operation include emergency operation. Fuel consumption is also included in the facility wide fuel usage total. | 0.00644 | 0.005509 | 0.005509 | N/A - Actual daily throughput unavailable | 0.0013222 | 0.0013222
TEU-NG Gen 2 | 67-66-3 | Chloroform |  | 0% | 0.0291 | 0.0291 | lb/MMScf | CAO NG Int. Comb. (b) - actual hours of operation include emergency operation. Fuel consumption is also included in the facility wide fuel usage total. | 0.0050108 | 0.0042864 | 0.0042864 | N/A - Actual daily throughput unavailable | 0.0010287 | 0.0010287
TEU-NG Gen 2 | 218-01-9 | Chrysene |  | 0% | 0.000707 | 0.000707 | lb/MMScf | CAO NG Int. Comb. (b) - actual hours of operation include emergency operation. Fuel consumption is also included in the facility wide fuel usage total. | 0.00012174 | 0.00010414 | 0.00010414 | N/A - Actual daily throughput unavailable | 2.4994e-05 | 2.4994e-05
TEU-NG Gen 2 | 75-09-2 | Dichloromethane (methylene chloride) |  | 0% | 0.0204 | 0.0204 | lb/MMScf | CAO NG Int. Comb. (b) - actual hours of operation include emergency operation. Fuel consumption is also included in the facility wide fuel usage total. | 0.0035128 | 0.0030049 | 0.0030049 | N/A - Actual daily throughput unavailable | 0.00072118 | 0.00072118
TEU-NG Gen 2 | 100-41-4 | Ethyl benzene |  | 0% | 0.0405 | 0.0405 | lb/MMScf | CAO NG Int. Comb. (b) - actual hours of operation include emergency operation. Fuel consumption is also included in the facility wide fuel usage total. | 0.0069738 | 0.0059656 | 0.0059656 | N/A - Actual daily throughput unavailable | 0.0014318 | 0.0014318
TEU-NG Gen 2 | 106-93-4 | Ethylene dibromide (EDB, 1,2-dibromoethane) |  | 0% | 0.0452 | 0.0452 | lb/MMScf | CAO NG Int. Comb. (b) - actual hours of operation include emergency operation. Fuel consumption is also included in the facility wide fuel usage total. | 0.0077832 | 0.006658 | 0.006658 | N/A - Actual daily throughput unavailable | 0.0015979 | 0.0015979
TEU-NG Gen 2 | 107-06-2 | Ethylene dichloride (EDC, 1,2-dichloroethane) |  | 0% | 0.0241 | 0.0241 | lb/MMScf | CAO NG Int. Comb. (b) - actual hours of operation include emergency operation. Fuel consumption is also included in the facility wide fuel usage total. | 0.0041499 | 0.0035499 | 0.0035499 | N/A - Actual daily throughput unavailable | 0.00085198 | 0.00085198
TEU-NG Gen 2 | 206-44-0 | Fluoranthene |  | 0% | 0.00113 | 0.00113 | lb/MMScf | CAO NG Int. Comb. (b) - actual hours of operation include emergency operation. Fuel consumption is also included in the facility wide fuel usage total. | 0.00019458 | 0.00016645 | 0.00016645 | N/A - Actual daily throughput unavailable | 3.9948e-05 | 3.9948e-05
TEU-NG Gen 2 | 86-73-7 | Fluorene |  | 0% | 0.00578 | 0.00578 | lb/MMScf | CAO NG Int. Comb. (b) - actual hours of operation include emergency operation. Fuel consumption is also included in the facility wide fuel usage total. | 0.00099528 | 0.00085139 | 0.00085139 | N/A - Actual daily throughput unavailable | 0.00020433 | 0.00020433
TEU-NG Gen 2 | 50-00-0 | Formaldehyde |  | 0% | 53.9 | 53.9 | lb/MMScf | CAO NG Int. Comb. (b) - actual hours of operation include emergency operation. Fuel consumption is also included in the facility wide fuel usage total. | 9.2812 | 7.9395 | 7.9395 | N/A - Actual daily throughput unavailable | 1.9055 | 1.9055
TEU-NG Gen 2 | 110-54-3 | Hexane |  | 0% | 1.13 | 1.13 | lb/MMScf | CAO NG Int. Comb. (b) - actual hours of operation include emergency operation. Fuel consumption is also included in the facility wide fuel usage total. | 0.19458 | 0.16645 | 0.16645 | N/A - Actual daily throughput unavailable | 0.039948 | 0.039948
TEU-NG Gen 2 | 67-56-1 | Methanol |  | 0% | 2.55 | 2.55 | lb/MMScf | CAO NG Int. Comb. (b) - actual hours of operation include emergency operation. Fuel consumption is also included in the facility wide fuel usage total. | 0.43909 | 0.37561 | 0.37561 | N/A - Actual daily throughput unavailable | 0.090148 | 0.090148
TEU-NG Gen 2 | 91-20-3 | Naphthalene |  | 0% | 0.0759 | 0.0759 | lb/MMScf | CAO NG Int. Comb. (b) - actual hours of operation include emergency operation. Fuel consumption is also included in the facility wide fuel usage total. | 0.01307 | 0.01118 | 0.01118 | N/A - Actual daily throughput unavailable | 0.0026832 | 0.0026832
TEU-NG Gen 2 | 85-01-8 | Phenanthrene |  | 0% | 0.0106 | 0.0106 | lb/MMScf | CAO NG Int. Comb. (b) - actual hours of operation include emergency operation. Fuel consumption is also included in the facility wide fuel usage total. | 0.0018253 | 0.0015614 | 0.0015614 | N/A - Actual daily throughput unavailable | 0.00037473 | 0.00037473
TEU-NG Gen 2 | 129-00-0 | Pyrene |  | 0% | 0.00139 | 0.00139 | lb/MMScf | CAO NG Int. Comb. (b) - actual hours of operation include emergency operation. Fuel consumption is also included in the facility wide fuel usage total. | 0.00023935 | 0.00020475 | 0.00020475 | N/A - Actual daily throughput unavailable | 4.9139e-05 | 4.9139e-05
TEU-NG Gen 2 | 100-42-5 | Styrene |  | 0% | 0.0241 | 0.0241 | lb/MMScf | CAO NG Int. Comb. (b) - actual hours of operation include emergency operation. Fuel consumption is also included in the facility wide fuel usage total. | 0.0041499 | 0.0035499 | 0.0035499 | N/A - Actual daily throughput unavailable | 0.00085198 | 0.00085198
TEU-NG Gen 2 | 108-88-3 | Toluene |  | 0% | 0.416 | 0.416 | lb/MMScf | CAO NG Int. Comb. (b) - actual hours of operation include emergency operation. Fuel consumption is also included in the facility wide fuel usage total. | 0.071633 | 0.061277 | 0.061277 | N/A - Actual daily throughput unavailable | 0.014706 | 0.014706
TEU-NG Gen 2 | 75-01-4 | Vinyl chloride |  | 0% | 0.0152 | 0.0152 | lb/MMScf | CAO NG Int. Comb. (b) - actual hours of operation include emergency operation. Fuel consumption is also included in the facility wide fuel usage total. | 0.0026173 | 0.002239 | 0.002239 | N/A - Actual daily throughput unavailable | 0.00053735 | 0.00053735
TEU-NG Gen 2 | 1330-20-7 | Xylene (mixture), including m-xylene, o-xylene, p-xylene |  | 0% | 0.188 | 0.188 | lb/MMScf | CAO NG Int. Comb. (b) - actual hours of operation include emergency operation. Fuel consumption is also included in the facility wide fuel usage total. | 0.032372 | 0.027692 | 0.027692 | N/A - Actual daily throughput unavailable | 0.0066462 | 0.0066462
TEU-NG Gen 3 | 79-34-5 | 1,1,2,2-Tetrachloroethane |  | 0% | 0.0408 | 0.0408 | lb/MMScf | CAO NG Int. Comb. (b) - actual hours of operation include emergency operation. Fuel consumption is also included in the facility wide fuel usage total. | 0.009308 | 0.0080172 | 0.0080172 | N/A - Actual daily throughput unavailable | 0.0019241 | 0.0019241
TEU-NG Gen 3 | 79-00-5 | 1,1,2-Trichloroethane (vinyl trichloride) |  | 0% | 0.0324 | 0.0324 | lb/MMScf | CAO NG Int. Comb. (b) - actual hours of operation include emergency operation. Fuel consumption is also included in the facility wide fuel usage total. | 0.0073916 | 0.0063666 | 0.0063666 | N/A - Actual daily throughput unavailable | 0.001528 | 0.001528
TEU-NG Gen 3 | 95-63-6 | 1,2,4-Trimethylbenzene |  | 0% | 0.0146 | 0.0146 | lb/MMScf | CAO NG Int. Comb. (b) - actual hours of operation include emergency operation. Fuel consumption is also included in the facility wide fuel usage total. | 0.0033308 | 0.0028689 | 0.0028689 | N/A - Actual daily throughput unavailable | 0.00068854 | 0.00068854
TEU-NG Gen 3 | 78-87-5 | 1,2-Dichloropropane (propylene dichloride) |  | 0% | 0.0274 | 0.0274 | lb/MMScf | CAO NG Int. Comb. (b) - actual hours of operation include emergency operation. Fuel consumption is also included in the facility wide fuel usage total. | 0.0062509 | 0.0053841 | 0.0053841 | N/A - Actual daily throughput unavailable | 0.0012922 | 0.0012922
TEU-NG Gen 3 | 106-99-0 | 1,3-Butadiene |  | 0% | 0.272 | 0.272 | lb/MMScf | CAO NG Int. Comb. (b) - actual hours of operation include emergency operation. Fuel consumption is also included in the facility wide fuel usage total. | 0.062053 | 0.053448 | 0.053448 | N/A - Actual daily throughput unavailable | 0.012828 | 0.012828
TEU-NG Gen 3 | 542-75-6 | 1,3-Dichloropropene |  | 0% | 0.0269 | 0.0269 | lb/MMScf | CAO NG Int. Comb. (b) - actual hours of operation include emergency operation. Fuel consumption is also included in the facility wide fuel usage total. | 0.0061369 | 0.0052858 | 0.0052858 | N/A - Actual daily throughput unavailable | 0.0012686 | 0.0012686
TEU-NG Gen 3 | 91-57-6 | 2-Methyl naphthalene |  | 0% | 0.0339 | 0.0339 | lb/MMScf | CAO NG Int. Comb. (b) - actual hours of operation include emergency operation. Fuel consumption is also included in the facility wide fuel usage total. | 0.0077338 | 0.0066613 | 0.0066613 | N/A - Actual daily throughput unavailable | 0.0015987 | 0.0015987
TEU-NG Gen 3 | 83-32-9 | Acenaphthene |  | 0% | 0.00128 | 0.00128 | lb/MMScf | CAO NG Int. Comb. (b) - actual hours of operation include emergency operation. Fuel consumption is also included in the facility wide fuel usage total. | 0.00029201 | 0.00025152 | 0.00025152 | N/A - Actual daily throughput unavailable | 6.0365e-05 | 6.0365e-05
TEU-NG Gen 3 | 208-96-8 | Acenaphthylene |  | 0% | 0.00564 | 0.00564 | lb/MMScf | CAO NG Int. Comb. (b) - actual hours of operation include emergency operation. Fuel consumption is also included in the facility wide fuel usage total. | 0.0012867 | 0.0011083 | 0.0011083 | N/A - Actual daily throughput unavailable | 0.00026598 | 0.00026598
TEU-NG Gen 3 | 75-07-0 | Acetaldehyde |  | 0% | 8.53 | 8.53 | lb/MMScf | CAO NG Int. Comb. (b) - actual hours of operation include emergency operation. Fuel consumption is also included in the facility wide fuel usage total. | 1.946 | 1.6761 | 1.6761 | N/A - Actual daily throughput unavailable | 0.40227 | 0.40227
TEU-NG Gen 3 | 107-02-8 | Acrolein |  | 0% | 5.24 | 5.24 | lb/MMScf | CAO NG Int. Comb. (b) - actual hours of operation include emergency operation. Fuel consumption is also included in the facility wide fuel usage total. | 1.1954 | 1.0297 | 1.0297 | N/A - Actual daily throughput unavailable | 0.24712 | 0.24712
TEU-NG Gen 3 | 7664-41-7 | Ammonia |  | 0% | 18 | 18 | lb/MMScf | CAO NG Int. Comb. (b) - actual hours of operation include emergency operation. Fuel consumption is also included in the facility wide fuel usage total. | 4.1065 | 3.537 | 3.537 | N/A - Actual daily throughput unavailable | 0.84888 | 0.84888
TEU-NG Gen 3 | 71-43-2 | Benzene |  | 0% | 0.449 | 0.449 | lb/MMScf | CAO NG Int. Comb. (b) - actual hours of operation include emergency operation. Fuel consumption is also included in the facility wide fuel usage total. | 0.10243 | 0.088229 | 0.088229 | N/A - Actual daily throughput unavailable | 0.021175 | 0.021175
TEU-NG Gen 3 | 205-99-2 | Benzo[b]fluoranthene |  | 0% | 0.000169 | 0.000169 | lb/MMScf | CAO NG Int. Comb. (b) - actual hours of operation include emergency operation. Fuel consumption is also included in the facility wide fuel usage total. | 3.8555e-05 | 3.3208e-05 | 3.3208e-05 | N/A - Actual daily throughput unavailable | 7.97e-06 | 7.97e-06
TEU-NG Gen 3 | 192-97-2 | Benzo[e]pyrene |  | 0% | 0.000423 | 0.000423 | lb/MMScf | CAO NG Int. Comb. (b) - actual hours of operation include emergency operation. Fuel consumption is also included in the facility wide fuel usage total. | 9.6502e-05 | 8.3119e-05 | 8.3119e-05 | N/A - Actual daily throughput unavailable | 1.9949e-05 | 1.9949e-05
TEU-NG Gen 3 | 191-24-2 | Benzo[g,h,i]perylene |  | 0% | 0.000422 | 0.000422 | lb/MMScf | CAO NG Int. Comb. (b) - actual hours of operation include emergency operation. Fuel consumption is also included in the facility wide fuel usage total. | 9.6274e-05 | 8.2923e-05 | 8.2923e-05 | N/A - Actual daily throughput unavailable | 1.9902e-05 | 1.9902e-05
TEU-NG Gen 3 | 56-23-5 | Carbon tetrachloride |  | 0% | 0.0374 | 0.0374 | lb/MMScf | CAO NG Int. Comb. (b) - actual hours of operation include emergency operation. Fuel consumption is also included in the facility wide fuel usage total. | 0.0085323 | 0.0073491 | 0.0073491 | N/A - Actual daily throughput unavailable | 0.0017638 | 0.0017638
TEU-NG Gen 3 | 67-66-3 | Chloroform |  | 0% | 0.0291 | 0.0291 | lb/MMScf | CAO NG Int. Comb. (b) - actual hours of operation include emergency operation. Fuel consumption is also included in the facility wide fuel usage total. | 0.0066388 | 0.0057181 | 0.0057181 | N/A - Actual daily throughput unavailable | 0.0013724 | 0.0013724
TEU-NG Gen 3 | 218-01-9 | Chrysene |  | 0% | 0.000707 | 0.000707 | lb/MMScf | CAO NG Int. Comb. (b) - actual hours of operation include emergency operation. Fuel consumption is also included in the facility wide fuel usage total. | 0.00016129 | 0.00013893 | 0.00013893 | N/A - Actual daily throughput unavailable | 3.3342e-05 | 3.3342e-05
TEU-NG Gen 3 | 75-09-2 | Dichloromethane (methylene chloride) |  | 0% | 0.0204 | 0.0204 | lb/MMScf | CAO NG Int. Comb. (b) - actual hours of operation include emergency operation. Fuel consumption is also included in the facility wide fuel usage total. | 0.004654 | 0.0040086 | 0.0040086 | N/A - Actual daily throughput unavailable | 0.00096206 | 0.00096206
TEU-NG Gen 3 | 100-41-4 | Ethyl benzene |  | 0% | 0.0405 | 0.0405 | lb/MMScf | CAO NG Int. Comb. (b) - actual hours of operation include emergency operation. Fuel consumption is also included in the facility wide fuel usage total. | 0.0092395 | 0.0079583 | 0.0079583 | N/A - Actual daily throughput unavailable | 0.00191 | 0.00191
TEU-NG Gen 3 | 106-93-4 | Ethylene dibromide (EDB, 1,2-dibromoethane) |  | 0% | 0.0452 | 0.0452 | lb/MMScf | CAO NG Int. Comb. (b) - actual hours of operation include emergency operation. Fuel consumption is also included in the facility wide fuel usage total. | 0.010312 | 0.0088818 | 0.0088818 | N/A - Actual daily throughput unavailable | 0.0021316 | 0.0021316
TEU-NG Gen 3 | 107-06-2 | Ethylene dichloride (EDC, 1,2-dichloroethane) |  | 0% | 0.0241 | 0.0241 | lb/MMScf | CAO NG Int. Comb. (b) - actual hours of operation include emergency operation. Fuel consumption is also included in the facility wide fuel usage total. | 0.0054981 | 0.0047357 | 0.0047357 | N/A - Actual daily throughput unavailable | 0.0011366 | 0.0011366
TEU-NG Gen 3 | 206-44-0 | Fluoranthene |  | 0% | 0.00113 | 0.00113 | lb/MMScf | CAO NG Int. Comb. (b) - actual hours of operation include emergency operation. Fuel consumption is also included in the facility wide fuel usage total. | 0.00025779 | 0.00022205 | 0.00022205 | N/A - Actual daily throughput unavailable | 5.3291e-05 | 5.3291e-05
TEU-NG Gen 3 | 86-73-7 | Fluorene |  | 0% | 0.00578 | 0.00578 | lb/MMScf | CAO NG Int. Comb. (b) - actual hours of operation include emergency operation. Fuel consumption is also included in the facility wide fuel usage total. | 0.0013186 | 0.0011358 | 0.0011358 | N/A - Actual daily throughput unavailable | 0.00027258 | 0.00027258
TEU-NG Gen 3 | 50-00-0 | Formaldehyde |  | 0% | 53.9 | 53.9 | lb/MMScf | CAO NG Int. Comb. (b) - actual hours of operation include emergency operation. Fuel consumption is also included in the facility wide fuel usage total. | 12.2966 | 10.5914 | 10.5914 | N/A - Actual daily throughput unavailable | 2.5419 | 2.5419
TEU-NG Gen 3 | 110-54-3 | Hexane |  | 0% | 1.13 | 1.13 | lb/MMScf | CAO NG Int. Comb. (b) - actual hours of operation include emergency operation. Fuel consumption is also included in the facility wide fuel usage total. | 0.25779 | 0.22204 | 0.22204 | N/A - Actual daily throughput unavailable | 0.053291 | 0.053291
TEU-NG Gen 3 | 67-56-1 | Methanol |  | 0% | 2.55 | 2.55 | lb/MMScf | CAO NG Int. Comb. (b) - actual hours of operation include emergency operation. Fuel consumption is also included in the facility wide fuel usage total. | 0.58175 | 0.50107 | 0.50107 | N/A - Actual daily throughput unavailable | 0.12026 | 0.12026
TEU-NG Gen 3 | 91-20-3 | Naphthalene |  | 0% | 0.0759 | 0.0759 | lb/MMScf | CAO NG Int. Comb. (b) - actual hours of operation include emergency operation. Fuel consumption is also included in the facility wide fuel usage total. | 0.017316 | 0.014914 | 0.014914 | N/A - Actual daily throughput unavailable | 0.0035794 | 0.0035794
TEU-NG Gen 3 | 85-01-8 | Phenanthrene |  | 0% | 0.0106 | 0.0106 | lb/MMScf | CAO NG Int. Comb. (b) - actual hours of operation include emergency operation. Fuel consumption is also included in the facility wide fuel usage total. | 0.0024182 | 0.0020829 | 0.0020829 | N/A - Actual daily throughput unavailable | 0.0004999 | 0.0004999
TEU-NG Gen 3 | 129-00-0 | Pyrene |  | 0% | 0.00139 | 0.00139 | lb/MMScf | CAO NG Int. Comb. (b) - actual hours of operation include emergency operation. Fuel consumption is also included in the facility wide fuel usage total. | 0.00031711 | 0.00027313 | 0.00027313 | N/A - Actual daily throughput unavailable | 6.5552e-05 | 6.5552e-05
TEU-NG Gen 3 | 100-42-5 | Styrene |  | 0% | 0.0241 | 0.0241 | lb/MMScf | CAO NG Int. Comb. (b) - actual hours of operation include emergency operation. Fuel consumption is also included in the facility wide fuel usage total. | 0.0054981 | 0.0047357 | 0.0047357 | N/A - Actual daily throughput unavailable | 0.0011366 | 0.0011366
TEU-NG Gen 3 | 108-88-3 | Toluene |  | 0% | 0.416 | 0.416 | lb/MMScf | CAO NG Int. Comb. (b) - actual hours of operation include emergency operation. Fuel consumption is also included in the facility wide fuel usage total. | 0.094905 | 0.081744 | 0.081744 | N/A - Actual daily throughput unavailable | 0.019619 | 0.019619
TEU-NG Gen 3 | 75-01-4 | Vinyl chloride |  | 0% | 0.0152 | 0.0152 | lb/MMScf | CAO NG Int. Comb. (b) - actual hours of operation include emergency operation. Fuel consumption is also included in the facility wide fuel usage total. | 0.0034677 | 0.0029868 | 0.0029868 | N/A - Actual daily throughput unavailable | 0.00071683 | 0.00071683
TEU-NG Gen 3 | 1330-20-7 | Xylene (mixture), including m-xylene, o-xylene, p-xylene |  | 0% | 0.188 | 0.188 | lb/MMScf | CAO NG Int. Comb. (b) - actual hours of operation include emergency operation. Fuel consumption is also included in the facility wide fuel usage total. | 0.04289 | 0.036942 | 0.036942 | N/A - Actual daily throughput unavailable | 0.0088661 | 0.0088661
TEU-Gen 4 | 106-99-0 | 1,3-Butadiene |  | 0% | 0.2174 | 0.2174 | lb/Mgal | CAO Diesel RICE (b) - actual hours of operation include emergency operation | 0.2884 | 0.47828 | 0.47828 | N/A - Actual daily throughput unavailable | 0.11479 | 0.11479
TEU-Gen 4 | 91-57-6 | 2-Methyl naphthalene |  | 0% | 0.012298 | 0.012298 | lb/Mgal | CAO Diesel RICE (b) - actual hours of operation include emergency operation | 0.016314 | 0.027055 | 0.027055 | N/A - Actual daily throughput unavailable | 0.0064933 | 0.0064933
TEU-Gen 4 | 83-32-9 | Acenaphthene |  | 0% | 0.00073461 | 0.00073461 | lb/Mgal | CAO Diesel RICE (b) - actual hours of operation include emergency operation | 0.00097454 | 0.0016162 | 0.0016162 | N/A - Actual daily throughput unavailable | 0.00038788 | 0.00038788
TEU-Gen 4 | 208-96-8 | Acenaphthylene |  | 0% | 0.00080982 | 0.00080982 | lb/Mgal | CAO Diesel RICE (b) - actual hours of operation include emergency operation | 0.0010743 | 0.0017816 | 0.0017816 | N/A - Actual daily throughput unavailable | 0.00042758 | 0.00042758
TEU-Gen 4 | 75-07-0 | Acetaldehyde |  | 0% | 0.7833 | 0.7833 | lb/Mgal | CAO Diesel RICE (b) - actual hours of operation include emergency operation | 1.0391 | 1.7233 | 1.7233 | N/A - Actual daily throughput unavailable | 0.41358 | 0.41358
TEU-Gen 4 | 107-02-8 | Acrolein |  | 0% | 0.0339 | 0.0339 | lb/Mgal | CAO Diesel RICE (b) - actual hours of operation include emergency operation | 0.044972 | 0.07458 | 0.07458 | N/A - Actual daily throughput unavailable | 0.017899 | 0.017899
TEU-Gen 4 | 7664-41-7 | Ammonia |  | 0% | 2.9 | 2.9 | lb/Mgal | CAO Diesel RICE (b) - actual hours of operation include emergency operation | 3.8471 | 6.38 | 6.38 | N/A - Actual daily throughput unavailable | 1.5312 | 1.5312
TEU-Gen 4 | 120-12-7 | Anthracene |  | 0% | 0.00045209 | 0.00045209 | lb/Mgal | CAO Diesel RICE (b) - actual hours of operation include emergency operation | 0.00059974 | 0.0009946 | 0.0009946 | N/A - Actual daily throughput unavailable | 0.0002387 | 0.0002387
TEU-Gen 4 | 7440-36-0 | Antimony and compounds |  | 0% | 0.00031819 | 0.00031819 | lb/Mgal | CAO Diesel RICE (b) - actual hours of operation include emergency operation | 0.00042211 | 0.00070001 | 0.00070001 | N/A - Actual daily throughput unavailable | 0.000168 | 0.000168
TEU-Gen 4 | 7440-38-2 | Arsenic and compounds |  | 0% | 0.00027685 | 0.00027685 | lb/Mgal | CAO Diesel RICE (b) - actual hours of operation include emergency operation | 0.00036727 | 0.00060908 | 0.00060908 | N/A - Actual daily throughput unavailable | 0.00014618 | 0.00014618
TEU-Gen 4 | 7440-39-3 | Barium and compounds |  | 0% | 0.00037389 | 0.00037389 | lb/Mgal | CAO Diesel RICE (b) - actual hours of operation include emergency operation | 0.00049601 | 0.00082257 | 0.00082257 | N/A - Actual daily throughput unavailable | 0.00019742 | 0.00019742
TEU-Gen 4 | 56-55-3 | Benz[a]anthracene |  | 0% | 4.8541e-05 | 4.8541e-05 | lb/Mgal | CAO Diesel RICE (b) - actual hours of operation include emergency operation | 6.4395e-05 | 0.00010679 | 0.00010679 | N/A - Actual daily throughput unavailable | 2.563e-05 | 2.563e-05
TEU-Gen 4 | 71-43-2 | Benzene |  | 0% | 0.1863 | 0.1863 | lb/Mgal | CAO Diesel RICE (b) - actual hours of operation include emergency operation | 0.24715 | 0.40986 | 0.40986 | N/A - Actual daily throughput unavailable | 0.098366 | 0.098366
TEU-Gen 4 | 50-32-8 | Benzo[a]pyrene |  | 0% | 1.4385e-05 | 1.4385e-05 | lb/Mgal | CAO Diesel RICE (b) - actual hours of operation include emergency operation | 1.9083e-05 | 3.1648e-05 | 3.1648e-05 | N/A - Actual daily throughput unavailable | 7.5954e-06 | 7.5954e-06
TEU-Gen 4 | 205-99-2 | Benzo[b]fluoranthene |  | 0% | 4.4354e-05 | 4.4354e-05 | lb/Mgal | CAO Diesel RICE (b) - actual hours of operation include emergency operation | 5.8839e-05 | 9.7578e-05 | 9.7578e-05 | N/A - Actual daily throughput unavailable | 2.3419e-05 | 2.3419e-05
TEU-Gen 4 | 192-97-2 | Benzo[e]pyrene |  | 0% | 3.2868e-05 | 3.2868e-05 | lb/Mgal | CAO Diesel RICE (b) - actual hours of operation include emergency operation | 4.3603e-05 | 7.231e-05 | 7.231e-05 | N/A - Actual daily throughput unavailable | 1.7354e-05 | 1.7354e-05
TEU-Gen 4 | 191-24-2 | Benzo[g,h,i]perylene |  | 0% | 2.1874e-05 | 2.1874e-05 | lb/Mgal | CAO Diesel RICE (b) - actual hours of operation include emergency operation | 2.9018e-05 | 4.8123e-05 | 4.8123e-05 | N/A - Actual daily throughput unavailable | 1.155e-05 | 1.155e-05
TEU-Gen 4 | 207-08-9 | Benzo[k]fluoranthene |  | 0% | 1.3054e-05 | 1.3054e-05 | lb/Mgal | CAO Diesel RICE (b) - actual hours of operation include emergency operation | 1.7318e-05 | 2.872e-05 | 2.872e-05 | N/A - Actual daily throughput unavailable | 6.8927e-06 | 6.8927e-06
TEU-Gen 4 | 7440-41-7 | Beryllium and compounds |  | 0% | 4.7708e-06 | 4.7708e-06 | lb/Mgal | CAO Diesel RICE (b) - actual hours of operation include emergency operation | 6.329e-06 | 1.0496e-05 | 1.0496e-05 | N/A - Actual daily throughput unavailable | 2.519e-06 | 2.519e-06
TEU-Gen 4 | 7440-43-9 | Cadmium and compounds |  | 0% | 8.0778e-05 | 8.0778e-05 | lb/Mgal | CAO Diesel RICE (b) - actual hours of operation include emergency operation | 0.00010716 | 0.00017771 | 0.00017771 | N/A - Actual daily throughput unavailable | 4.2651e-05 | 4.2651e-05
TEU-Gen 4 | 108-90-7 | Chlorobenzene |  | 0% | 0.0002 | 0.0002 | lb/Mgal | CAO Diesel RICE (b) - actual hours of operation include emergency operation | 0.00026532 | 0.00044 | 0.00044 | N/A - Actual daily throughput unavailable | 0.0001056 | 0.0001056
TEU-Gen 4 | 18540-29-9 | Chromium VI, chromate and dichromate particulate |  | 0% | 6.3144e-05 | 6.3144e-05 | lb/Mgal | CAO Diesel RICE (b) - actual hours of operation include emergency operation | 8.3767e-05 | 0.00013892 | 0.00013892 | N/A - Actual daily throughput unavailable | 3.334e-05 | 3.334e-05
TEU-Gen 4 | 218-01-9 | Chrysene |  | 0% | 6.7e-05 | 6.7e-05 | lb/Mgal | CAO Diesel RICE (b) - actual hours of operation include emergency operation | 8.8882e-05 | 0.0001474 | 0.0001474 | N/A - Actual daily throughput unavailable | 3.5376e-05 | 3.5376e-05
TEU-Gen 4 | 7440-48-4 | Cobalt and compounds |  | 0% | 1.5751e-05 | 1.5751e-05 | lb/Mgal | CAO Diesel RICE (b) - actual hours of operation include emergency operation | 2.0895e-05 | 3.4653e-05 | 3.4653e-05 | N/A - Actual daily throughput unavailable | 8.3166e-06 | 8.3166e-06
TEU-Gen 4 | 7440-50-8 | Copper and compounds |  | 0% | 0.00050214 | 0.00050214 | lb/Mgal | CAO Diesel RICE (b) - actual hours of operation include emergency operation | 0.00066613 | 0.0011047 | 0.0011047 | N/A - Actual daily throughput unavailable | 0.00026513 | 0.00026513
TEU-Gen 4 | 53-70-3 | Dibenz[a,h]anthracene |  | 0% | 1.037e-06 | 1.037e-06 | lb/Mgal | CAO Diesel RICE (b) - actual hours of operation include emergency operation | 1.3757e-06 | 2.2814e-06 | 2.2814e-06 | N/A - Actual daily throughput unavailable | 5.4753e-07 | 5.4753e-07
TEU-Gen 4 | 200 | Diesel particulate matter |  | 0% | 16.9752 | 16.9752 | lb/Mgal | CAO Diesel RICE (b) - actual hours of operation include emergency operation | 22.5194 | 37.3455 | 37.3455 | N/A - Actual daily throughput unavailable | 8.9629 | 8.9629
TEU-Gen 4 | 100-41-4 | Ethyl benzene |  | 0% | 0.0109 | 0.0109 | lb/Mgal | CAO Diesel RICE (b) - actual hours of operation include emergency operation | 0.01446 | 0.02398 | 0.02398 | N/A - Actual daily throughput unavailable | 0.0057552 | 0.0057552
TEU-Gen 4 | 206-44-0 | Fluoranthene |  | 0% | 0.00036995 | 0.00036995 | lb/Mgal | CAO Diesel RICE (b) - actual hours of operation include emergency operation | 0.00049078 | 0.0008139 | 0.0008139 | N/A - Actual daily throughput unavailable | 0.00019534 | 0.00019534
TEU-Gen 4 | 86-73-7 | Fluorene |  | 0% | 0.0021844 | 0.0021844 | lb/Mgal | CAO Diesel RICE (b) - actual hours of operation include emergency operation | 0.0028978 | 0.0048057 | 0.0048057 | N/A - Actual daily throughput unavailable | 0.0011534 | 0.0011534
TEU-Gen 4 | 50-00-0 | Formaldehyde |  | 0% | 2.7131 | 2.7131 | lb/Mgal | CAO Diesel RICE (b) - actual hours of operation include emergency operation | 3.5991 | 5.9687 | 5.9687 | N/A - Actual daily throughput unavailable | 1.4325 | 1.4325
TEU-Gen 4 | 110-54-3 | Hexane |  | 0% | 0.0269 | 0.0269 | lb/Mgal | CAO Diesel RICE (b) - actual hours of operation include emergency operation | 0.035686 | 0.05918 | 0.05918 | N/A - Actual daily throughput unavailable | 0.014203 | 0.014203
TEU-Gen 4 | 7647-01-0 | Hydrochloric acid |  | 0% | 0.1863 | 0.1863 | lb/Mgal | CAO Diesel RICE (b) - actual hours of operation include emergency operation | 0.24715 | 0.40986 | 0.40986 | N/A - Actual daily throughput unavailable | 0.098366 | 0.098366
TEU-Gen 4 | 193-39-5 | Indeno[1,2,3-cd]pyrene |  | 0% | 1.0711e-05 | 1.0711e-05 | lb/Mgal | CAO Diesel RICE (b) - actual hours of operation include emergency operation | 1.4209e-05 | 2.3564e-05 | 2.3564e-05 | N/A - Actual daily throughput unavailable | 5.6554e-06 | 5.6554e-06
TEU-Gen 4 | 7439-92-1 | Lead and compounds |  | 0% | 0.00036367 | 0.00036367 | lb/Mgal | CAO Diesel RICE (b) - actual hours of operation include emergency operation | 0.00048245 | 0.00080008 | 0.00080008 | N/A - Actual daily throughput unavailable | 0.00019202 | 0.00019202
TEU-Gen 4 | 7439-96-5 | Manganese and compounds |  | 0% | 0.00041991 | 0.00041991 | lb/Mgal | CAO Diesel RICE (b) - actual hours of operation include emergency operation | 0.00055706 | 0.00092381 | 0.00092381 | N/A - Actual daily throughput unavailable | 0.00022171 | 0.00022171
TEU-Gen 4 | 7439-97-6 | Mercury and compounds |  | 0% | 1.5107e-05 | 1.5107e-05 | lb/Mgal | CAO Diesel RICE (b) - actual hours of operation include emergency operation | 2.0041e-05 | 3.3236e-05 | 3.3236e-05 | N/A - Actual daily throughput unavailable | 7.9767e-06 | 7.9767e-06
TEU-Gen 4 | 91-20-3 | Naphthalene |  | 0% | 0.026352 | 0.026352 | lb/Mgal | CAO Diesel RICE (b) - actual hours of operation include emergency operation | 0.034959 | 0.057975 | 0.057975 | N/A - Actual daily throughput unavailable | 0.013914 | 0.013914
TEU-Gen 4 | 7440-02-0 | Nickel and compounds |  | 0% | 0.00018223 | 0.00018223 | lb/Mgal | CAO Diesel RICE (b) - actual hours of operation include emergency operation | 0.00024175 | 0.0004009 | 0.0004009 | N/A - Actual daily throughput unavailable | 9.6217e-05 | 9.6217e-05
TEU-Gen 4 | 198-55-0 | Perylene |  | 0% | 1.1782e-06 | 1.1782e-06 | lb/Mgal | CAO Diesel RICE (b) - actual hours of operation include emergency operation | 1.5631e-06 | 2.5921e-06 | 2.5921e-06 | N/A - Actual daily throughput unavailable | 6.2211e-07 | 6.2211e-07
TEU-Gen 4 | 85-01-8 | Phenanthrene |  | 0% | 0.0045419 | 0.0045419 | lb/Mgal | CAO Diesel RICE (b) - actual hours of operation include emergency operation | 0.0060253 | 0.0099923 | 0.0099923 | N/A - Actual daily throughput unavailable | 0.0023981 | 0.0023981
TEU-Gen 4 | 504 | Phosphorus and compounds |  | 0% | 0.008404 | 0.008404 | lb/Mgal | CAO Diesel RICE (b) - actual hours of operation include emergency operation | 0.011149 | 0.018489 | 0.018489 | N/A - Actual daily throughput unavailable | 0.0044373 | 0.0044373
TEU-Gen 4 | 115-07-1 | Propylene |  | 0% | 0.47 | 0.47 | lb/Mgal | CAO Diesel RICE (b) - actual hours of operation include emergency operation | 0.6235 | 1.034 | 1.034 | N/A - Actual daily throughput unavailable | 0.24816 | 0.24816
TEU-Gen 4 | 129-00-0 | Pyrene |  | 0% | 0.00125 | 0.00125 | lb/Mgal | CAO Diesel RICE (b) - actual hours of operation include emergency operation | 0.0016583 | 0.00275 | 0.00275 | N/A - Actual daily throughput unavailable | 0.00066 | 0.00066
TEU-Gen 4 | 7782-49-2 | Selenium and compounds |  | 0% | 0.00037638 | 0.00037638 | lb/Mgal | CAO Diesel RICE (b) - actual hours of operation include emergency operation | 0.00049931 | 0.00082804 | 0.00082804 | N/A - Actual daily throughput unavailable | 0.00019873 | 0.00019873
TEU-Gen 4 | 7440-22-4 | Silver and compounds |  | 0% | 4.8013e-05 | 4.8013e-05 | lb/Mgal | CAO Diesel RICE (b) - actual hours of operation include emergency operation | 6.3694e-05 | 0.00010563 | 0.00010563 | N/A - Actual daily throughput unavailable | 2.5351e-05 | 2.5351e-05
TEU-Gen 4 | 7440-28-0 | Thallium and compounds |  | 0% | 0.00024009 | 0.00024009 | lb/Mgal | CAO Diesel RICE (b) - actual hours of operation include emergency operation | 0.00031851 | 0.00052821 | 0.00052821 | N/A - Actual daily throughput unavailable | 0.00012677 | 0.00012677
TEU-Gen 4 | 108-88-3 | Toluene |  | 0% | 0.1054 | 0.1054 | lb/Mgal | CAO Diesel RICE (b) - actual hours of operation include emergency operation | 0.13982 | 0.23188 | 0.23188 | N/A - Actual daily throughput unavailable | 0.055651 | 0.055651
TEU-Gen 4 | 1330-20-7 | Xylene (mixture), including m-xylene, o-xylene, p-xylene |  | 0% | 0.0424 | 0.0424 | lb/Mgal | CAO Diesel RICE (b) - actual hours of operation include emergency operation | 0.056248 | 0.09328 | 0.09328 | N/A - Actual daily throughput unavailable | 0.022387 | 0.022387
TEU-Gen 4 | 7440-66-6 | Zinc and compounds |  | 0% | 0.0052262 | 0.0052262 | lb/Mgal | CAO Diesel RICE (b) - actual hours of operation include emergency operation | 0.006933 | 0.011498 | 0.011498 | N/A - Actual daily throughput unavailable | 0.0027594 | 0.0027594
TEU-Gen 5 | 106-99-0 | 1,3-Butadiene |  | 0% | 0.2174 | 0.2174 | lb/Mgal | CAO Diesel RICE (b) - actual hours of operation include emergency operation | 0.51132 | 0.73046 | 0.73046 | N/A - Actual daily throughput unavailable | 0.17531 | 0.17531
TEU-Gen 5 | 91-57-6 | 2-Methyl naphthalene |  | 0% | 0.012298 | 0.012298 | lb/Mgal | CAO Diesel RICE (b) - actual hours of operation include emergency operation | 0.028925 | 0.041321 | 0.041321 | N/A - Actual daily throughput unavailable | 0.009917 | 0.009917
TEU-Gen 5 | 83-32-9 | Acenaphthene |  | 0% | 0.00073461 | 0.00073461 | lb/Mgal | CAO Diesel RICE (b) - actual hours of operation include emergency operation | 0.0017278 | 0.0024683 | 0.0024683 | N/A - Actual daily throughput unavailable | 0.00059239 | 0.00059239
TEU-Gen 5 | 208-96-8 | Acenaphthylene |  | 0% | 0.00080982 | 0.00080982 | lb/Mgal | CAO Diesel RICE (b) - actual hours of operation include emergency operation | 0.0019047 | 0.002721 | 0.002721 | N/A - Actual daily throughput unavailable | 0.00065304 | 0.00065304
TEU-Gen 5 | 75-07-0 | Acetaldehyde |  | 0% | 0.7833 | 0.7833 | lb/Mgal | CAO Diesel RICE (b) - actual hours of operation include emergency operation | 1.8423 | 2.6319 | 2.6319 | N/A - Actual daily throughput unavailable | 0.63165 | 0.63165
TEU-Gen 5 | 107-02-8 | Acrolein |  | 0% | 0.0339 | 0.0339 | lb/Mgal | CAO Diesel RICE (b) - actual hours of operation include emergency operation | 0.079733 | 0.1139 | 0.1139 | N/A - Actual daily throughput unavailable | 0.027337 | 0.027337
TEU-Gen 5 | 7664-41-7 | Ammonia |  | 0% | 2.9 | 2.9 | lb/Mgal | CAO Diesel RICE (b) - actual hours of operation include emergency operation | 6.8208 | 9.744 | 9.744 | N/A - Actual daily throughput unavailable | 2.3386 | 2.3386
TEU-Gen 5 | 120-12-7 | Anthracene |  | 0% | 0.00045209 | 0.00045209 | lb/Mgal | CAO Diesel RICE (b) - actual hours of operation include emergency operation | 0.0010633 | 0.001519 | 0.001519 | N/A - Actual daily throughput unavailable | 0.00036457 | 0.00036457
TEU-Gen 5 | 7440-36-0 | Antimony and compounds |  | 0% | 0.00031819 | 0.00031819 | lb/Mgal | CAO Diesel RICE (b) - actual hours of operation include emergency operation | 0.00074838 | 0.0010691 | 0.0010691 | N/A - Actual daily throughput unavailable | 0.00025659 | 0.00025659
TEU-Gen 5 | 7440-38-2 | Arsenic and compounds |  | 0% | 0.00027685 | 0.00027685 | lb/Mgal | CAO Diesel RICE (b) - actual hours of operation include emergency operation | 0.00065116 | 0.00093022 | 0.00093022 | N/A - Actual daily throughput unavailable | 0.00022325 | 0.00022325
TEU-Gen 5 | 7440-39-3 | Barium and compounds |  | 0% | 0.00037389 | 0.00037389 | lb/Mgal | CAO Diesel RICE (b) - actual hours of operation include emergency operation | 0.0008794 | 0.0012563 | 0.0012563 | N/A - Actual daily throughput unavailable | 0.00030151 | 0.00030151
TEU-Gen 5 | 56-55-3 | Benz[a]anthracene |  | 0% | 4.8541e-05 | 4.8541e-05 | lb/Mgal | CAO Diesel RICE (b) - actual hours of operation include emergency operation | 0.00011417 | 0.0001631 | 0.0001631 | N/A - Actual daily throughput unavailable | 3.9144e-05 | 3.9144e-05
TEU-Gen 5 | 71-43-2 | Benzene |  | 0% | 0.1863 | 0.1863 | lb/Mgal | CAO Diesel RICE (b) - actual hours of operation include emergency operation | 0.43818 | 0.62597 | 0.62597 | N/A - Actual daily throughput unavailable | 0.15023 | 0.15023
TEU-Gen 5 | 50-32-8 | Benzo[a]pyrene |  | 0% | 1.4385e-05 | 1.4385e-05 | lb/Mgal | CAO Diesel RICE (b) - actual hours of operation include emergency operation | 3.3834e-05 | 4.8334e-05 | 4.8334e-05 | N/A - Actual daily throughput unavailable | 1.16e-05 | 1.16e-05
TEU-Gen 5 | 205-99-2 | Benzo[b]fluoranthene |  | 0% | 4.4354e-05 | 4.4354e-05 | lb/Mgal | CAO Diesel RICE (b) - actual hours of operation include emergency operation | 0.00010432 | 0.00014903 | 0.00014903 | N/A - Actual daily throughput unavailable | 3.5767e-05 | 3.5767e-05
TEU-Gen 5 | 192-97-2 | Benzo[e]pyrene |  | 0% | 3.2868e-05 | 3.2868e-05 | lb/Mgal | CAO Diesel RICE (b) - actual hours of operation include emergency operation | 7.7306e-05 | 0.00011044 | 0.00011044 | N/A - Actual daily throughput unavailable | 2.6505e-05 | 2.6505e-05
TEU-Gen 5 | 191-24-2 | Benzo[g,h,i]perylene |  | 0% | 2.1874e-05 | 2.1874e-05 | lb/Mgal | CAO Diesel RICE (b) - actual hours of operation include emergency operation | 5.1448e-05 | 7.3498e-05 | 7.3498e-05 | N/A - Actual daily throughput unavailable | 1.7639e-05 | 1.7639e-05
TEU-Gen 5 | 207-08-9 | Benzo[k]fluoranthene |  | 0% | 1.3054e-05 | 1.3054e-05 | lb/Mgal | CAO Diesel RICE (b) - actual hours of operation include emergency operation | 3.0704e-05 | 4.3863e-05 | 4.3863e-05 | N/A - Actual daily throughput unavailable | 1.0527e-05 | 1.0527e-05
TEU-Gen 5 | 7440-41-7 | Beryllium and compounds |  | 0% | 4.7708e-06 | 4.7708e-06 | lb/Mgal | CAO Diesel RICE (b) - actual hours of operation include emergency operation | 1.1221e-05 | 1.603e-05 | 1.603e-05 | N/A - Actual daily throughput unavailable | 3.8472e-06 | 3.8472e-06
TEU-Gen 5 | 7440-43-9 | Cadmium and compounds |  | 0% | 8.0778e-05 | 8.0778e-05 | lb/Mgal | CAO Diesel RICE (b) - actual hours of operation include emergency operation | 0.00018999 | 0.00027142 | 0.00027142 | N/A - Actual daily throughput unavailable | 6.514e-05 | 6.514e-05
TEU-Gen 5 | 108-90-7 | Chlorobenzene |  | 0% | 0.0002 | 0.0002 | lb/Mgal | CAO Diesel RICE (b) - actual hours of operation include emergency operation | 0.0004704 | 0.000672 | 0.000672 | N/A - Actual daily throughput unavailable | 0.00016128 | 0.00016128
TEU-Gen 5 | 18540-29-9 | Chromium VI, chromate and dichromate particulate |  | 0% | 6.3144e-05 | 6.3144e-05 | lb/Mgal | CAO Diesel RICE (b) - actual hours of operation include emergency operation | 0.00014852 | 0.00021217 | 0.00021217 | N/A - Actual daily throughput unavailable | 5.092e-05 | 5.092e-05
TEU-Gen 5 | 218-01-9 | Chrysene |  | 0% | 6.7e-05 | 6.7e-05 | lb/Mgal | CAO Diesel RICE (b) - actual hours of operation include emergency operation | 0.00015758 | 0.00022512 | 0.00022512 | N/A - Actual daily throughput unavailable | 5.4029e-05 | 5.4029e-05
TEU-Gen 5 | 7440-48-4 | Cobalt and compounds |  | 0% | 1.5751e-05 | 1.5751e-05 | lb/Mgal | CAO Diesel RICE (b) - actual hours of operation include emergency operation | 3.7047e-05 | 5.2924e-05 | 5.2924e-05 | N/A - Actual daily throughput unavailable | 1.2702e-05 | 1.2702e-05
TEU-Gen 5 | 7440-50-8 | Copper and compounds |  | 0% | 0.00050214 | 0.00050214 | lb/Mgal | CAO Diesel RICE (b) - actual hours of operation include emergency operation | 0.001181 | 0.0016872 | 0.0016872 | N/A - Actual daily throughput unavailable | 0.00040492 | 0.00040492
TEU-Gen 5 | 53-70-3 | Dibenz[a,h]anthracene |  | 0% | 1.037e-06 | 1.037e-06 | lb/Mgal | CAO Diesel RICE (b) - actual hours of operation include emergency operation | 2.439e-06 | 3.4843e-06 | 3.4843e-06 | N/A - Actual daily throughput unavailable | 8.3623e-07 | 8.3623e-07
TEU-Gen 5 | 200 | Diesel particulate matter |  | 0% | 16.9752 | 16.9752 | lb/Mgal | CAO Diesel RICE (b) - actual hours of operation include emergency operation | 39.9258 | 57.0368 | 57.0368 | N/A - Actual daily throughput unavailable | 13.6888 | 13.6888
TEU-Gen 5 | 100-41-4 | Ethyl benzene |  | 0% | 0.0109 | 0.0109 | lb/Mgal | CAO Diesel RICE (b) - actual hours of operation include emergency operation | 0.025637 | 0.036624 | 0.036624 | N/A - Actual daily throughput unavailable | 0.0087898 | 0.0087898
TEU-Gen 5 | 206-44-0 | Fluoranthene |  | 0% | 0.00036995 | 0.00036995 | lb/Mgal | CAO Diesel RICE (b) - actual hours of operation include emergency operation | 0.00087013 | 0.001243 | 0.001243 | N/A - Actual daily throughput unavailable | 0.00029833 | 0.00029833
TEU-Gen 5 | 86-73-7 | Fluorene |  | 0% | 0.0021844 | 0.0021844 | lb/Mgal | CAO Diesel RICE (b) - actual hours of operation include emergency operation | 0.0051377 | 0.0073396 | 0.0073396 | N/A - Actual daily throughput unavailable | 0.0017615 | 0.0017615
TEU-Gen 5 | 50-00-0 | Formaldehyde |  | 0% | 2.7131 | 2.7131 | lb/Mgal | CAO Diesel RICE (b) - actual hours of operation include emergency operation | 6.3811 | 9.1159 | 9.1159 | N/A - Actual daily throughput unavailable | 2.1878 | 2.1878
TEU-Gen 5 | 110-54-3 | Hexane |  | 0% | 0.0269 | 0.0269 | lb/Mgal | CAO Diesel RICE (b) - actual hours of operation include emergency operation | 0.063269 | 0.090384 | 0.090384 | N/A - Actual daily throughput unavailable | 0.021692 | 0.021692
TEU-Gen 5 | 7647-01-0 | Hydrochloric acid |  | 0% | 0.1863 | 0.1863 | lb/Mgal | CAO Diesel RICE (b) - actual hours of operation include emergency operation | 0.43818 | 0.62597 | 0.62597 | N/A - Actual daily throughput unavailable | 0.15023 | 0.15023
TEU-Gen 5 | 193-39-5 | Indeno[1,2,3-cd]pyrene |  | 0% | 1.0711e-05 | 1.0711e-05 | lb/Mgal | CAO Diesel RICE (b) - actual hours of operation include emergency operation | 2.5192e-05 | 3.5989e-05 | 3.5989e-05 | N/A - Actual daily throughput unavailable | 8.6373e-06 | 8.6373e-06
TEU-Gen 5 | 7439-92-1 | Lead and compounds |  | 0% | 0.00036367 | 0.00036367 | lb/Mgal | CAO Diesel RICE (b) - actual hours of operation include emergency operation | 0.00085536 | 0.0012219 | 0.0012219 | N/A - Actual daily throughput unavailable | 0.00029326 | 0.00029326
TEU-Gen 5 | 7439-96-5 | Manganese and compounds |  | 0% | 0.00041991 | 0.00041991 | lb/Mgal | CAO Diesel RICE (b) - actual hours of operation include emergency operation | 0.00098763 | 0.0014109 | 0.0014109 | N/A - Actual daily throughput unavailable | 0.00033862 | 0.00033862
TEU-Gen 5 | 7439-97-6 | Mercury and compounds |  | 0% | 1.5107e-05 | 1.5107e-05 | lb/Mgal | CAO Diesel RICE (b) - actual hours of operation include emergency operation | 3.5532e-05 | 5.0761e-05 | 5.0761e-05 | N/A - Actual daily throughput unavailable | 1.2183e-05 | 1.2183e-05
TEU-Gen 5 | 91-20-3 | Naphthalene |  | 0% | 0.026352 | 0.026352 | lb/Mgal | CAO Diesel RICE (b) - actual hours of operation include emergency operation | 0.061981 | 0.088544 | 0.088544 | N/A - Actual daily throughput unavailable | 0.021251 | 0.021251
TEU-Gen 5 | 7440-02-0 | Nickel and compounds |  | 0% | 0.00018223 | 0.00018223 | lb/Mgal | CAO Diesel RICE (b) - actual hours of operation include emergency operation | 0.0004286 | 0.00061229 | 0.00061229 | N/A - Actual daily throughput unavailable | 0.00014695 | 0.00014695
TEU-Gen 5 | 198-55-0 | Perylene |  | 0% | 1.1782e-06 | 1.1782e-06 | lb/Mgal | CAO Diesel RICE (b) - actual hours of operation include emergency operation | 2.7712e-06 | 3.9589e-06 | 3.9589e-06 | N/A - Actual daily throughput unavailable | 9.5014e-07 | 9.5014e-07
TEU-Gen 5 | 85-01-8 | Phenanthrene |  | 0% | 0.0045419 | 0.0045419 | lb/Mgal | CAO Diesel RICE (b) - actual hours of operation include emergency operation | 0.010683 | 0.015261 | 0.015261 | N/A - Actual daily throughput unavailable | 0.0036626 | 0.0036626
TEU-Gen 5 | 504 | Phosphorus and compounds |  | 0% | 0.008404 | 0.008404 | lb/Mgal | CAO Diesel RICE (b) - actual hours of operation include emergency operation | 0.019766 | 0.028237 | 0.028237 | N/A - Actual daily throughput unavailable | 0.006777 | 0.006777
TEU-Gen 5 | 115-07-1 | Propylene |  | 0% | 0.47 | 0.47 | lb/Mgal | CAO Diesel RICE (b) - actual hours of operation include emergency operation | 1.1054 | 1.5792 | 1.5792 | N/A - Actual daily throughput unavailable | 0.37901 | 0.37901
TEU-Gen 5 | 129-00-0 | Pyrene |  | 0% | 0.00125 | 0.00125 | lb/Mgal | CAO Diesel RICE (b) - actual hours of operation include emergency operation | 0.00294 | 0.0042 | 0.0042 | N/A - Actual daily throughput unavailable | 0.001008 | 0.001008
TEU-Gen 5 | 7782-49-2 | Selenium and compounds |  | 0% | 0.00037638 | 0.00037638 | lb/Mgal | CAO Diesel RICE (b) - actual hours of operation include emergency operation | 0.00088525 | 0.0012646 | 0.0012646 | N/A - Actual daily throughput unavailable | 0.00030351 | 0.00030351
TEU-Gen 5 | 7440-22-4 | Silver and compounds |  | 0% | 4.8013e-05 | 4.8013e-05 | lb/Mgal | CAO Diesel RICE (b) - actual hours of operation include emergency operation | 0.00011293 | 0.00016132 | 0.00016132 | N/A - Actual daily throughput unavailable | 3.8718e-05 | 3.8718e-05
TEU-Gen 5 | 7440-28-0 | Thallium and compounds |  | 0% | 0.00024009 | 0.00024009 | lb/Mgal | CAO Diesel RICE (b) - actual hours of operation include emergency operation | 0.0005647 | 0.00080671 | 0.00080671 | N/A - Actual daily throughput unavailable | 0.00019361 | 0.00019361
TEU-Gen 5 | 108-88-3 | Toluene |  | 0% | 0.1054 | 0.1054 | lb/Mgal | CAO Diesel RICE (b) - actual hours of operation include emergency operation | 0.2479 | 0.35414 | 0.35414 | N/A - Actual daily throughput unavailable | 0.084995 | 0.084995
TEU-Gen 5 | 1330-20-7 | Xylene (mixture), including m-xylene, o-xylene, p-xylene |  | 0% | 0.0424 | 0.0424 | lb/Mgal | CAO Diesel RICE (b) - actual hours of operation include emergency operation | 0.099725 | 0.14246 | 0.14246 | N/A - Actual daily throughput unavailable | 0.034191 | 0.034191
TEU-Gen 5 | 7440-66-6 | Zinc and compounds |  | 0% | 0.0052262 | 0.0052262 | lb/Mgal | CAO Diesel RICE (b) - actual hours of operation include emergency operation | 0.012292 | 0.01756 | 0.01756 | N/A - Actual daily throughput unavailable | 0.0042144 | 0.0042144
TEU-Gen 6 | 106-99-0 | 1,3-Butadiene |  | 0% | 0.2174 | 0.2174 | lb/Mgal | CAO Diesel RICE (b) - actual hours of operation include emergency operation | 0.36831 | 0.67829 | 0.67829 | N/A - Actual daily throughput unavailable | 0.16279 | 0.16279
TEU-Gen 6 | 91-57-6 | 2-Methyl naphthalene |  | 0% | 0.012298 | 0.012298 | lb/Mgal | CAO Diesel RICE (b) - actual hours of operation include emergency operation | 0.020835 | 0.038369 | 0.038369 | N/A - Actual daily throughput unavailable | 0.0092087 | 0.0092087
TEU-Gen 6 | 83-32-9 | Acenaphthene |  | 0% | 0.00073461 | 0.00073461 | lb/Mgal | CAO Diesel RICE (b) - actual hours of operation include emergency operation | 0.0012446 | 0.002292 | 0.002292 | N/A - Actual daily throughput unavailable | 0.00055008 | 0.00055008
TEU-Gen 6 | 208-96-8 | Acenaphthylene |  | 0% | 0.00080982 | 0.00080982 | lb/Mgal | CAO Diesel RICE (b) - actual hours of operation include emergency operation | 0.001372 | 0.0025266 | 0.0025266 | N/A - Actual daily throughput unavailable | 0.00060639 | 0.00060639
TEU-Gen 6 | 75-07-0 | Acetaldehyde |  | 0% | 0.7833 | 0.7833 | lb/Mgal | CAO Diesel RICE (b) - actual hours of operation include emergency operation | 1.327 | 2.4439 | 2.4439 | N/A - Actual daily throughput unavailable | 0.58654 | 0.58654
TEU-Gen 6 | 107-02-8 | Acrolein |  | 0% | 0.0339 | 0.0339 | lb/Mgal | CAO Diesel RICE (b) - actual hours of operation include emergency operation | 0.057432 | 0.10577 | 0.10577 | N/A - Actual daily throughput unavailable | 0.025384 | 0.025384
TEU-Gen 6 | 7664-41-7 | Ammonia |  | 0% | 2.9 | 2.9 | lb/Mgal | CAO Diesel RICE (b) - actual hours of operation include emergency operation | 4.9131 | 9.048 | 9.048 | N/A - Actual daily throughput unavailable | 2.1715 | 2.1715
TEU-Gen 6 | 120-12-7 | Anthracene |  | 0% | 0.00045209 | 0.00045209 | lb/Mgal | CAO Diesel RICE (b) - actual hours of operation include emergency operation | 0.00076591 | 0.0014105 | 0.0014105 | N/A - Actual daily throughput unavailable | 0.00033852 | 0.00033852
TEU-Gen 6 | 7440-36-0 | Antimony and compounds |  | 0% | 0.00031819 | 0.00031819 | lb/Mgal | CAO Diesel RICE (b) - actual hours of operation include emergency operation | 0.00053906 | 0.00099274 | 0.00099274 | N/A - Actual daily throughput unavailable | 0.00023826 | 0.00023826
TEU-Gen 6 | 7440-38-2 | Arsenic and compounds |  | 0% | 0.00027685 | 0.00027685 | lb/Mgal | CAO Diesel RICE (b) - actual hours of operation include emergency operation | 0.00046903 | 0.00086378 | 0.00086378 | N/A - Actual daily throughput unavailable | 0.00020731 | 0.00020731
TEU-Gen 6 | 7440-39-3 | Barium and compounds |  | 0% | 0.00037389 | 0.00037389 | lb/Mgal | CAO Diesel RICE (b) - actual hours of operation include emergency operation | 0.00063344 | 0.0011665 | 0.0011665 | N/A - Actual daily throughput unavailable | 0.00027997 | 0.00027997
TEU-Gen 6 | 56-55-3 | Benz[a]anthracene |  | 0% | 4.8541e-05 | 4.8541e-05 | lb/Mgal | CAO Diesel RICE (b) - actual hours of operation include emergency operation | 8.2237e-05 | 0.00015145 | 0.00015145 | N/A - Actual daily throughput unavailable | 3.6348e-05 | 3.6348e-05
TEU-Gen 6 | 71-43-2 | Benzene |  | 0% | 0.1863 | 0.1863 | lb/Mgal | CAO Diesel RICE (b) - actual hours of operation include emergency operation | 0.31562 | 0.58126 | 0.58126 | N/A - Actual daily throughput unavailable | 0.1395 | 0.1395
TEU-Gen 6 | 50-32-8 | Benzo[a]pyrene |  | 0% | 1.4385e-05 | 1.4385e-05 | lb/Mgal | CAO Diesel RICE (b) - actual hours of operation include emergency operation | 2.4371e-05 | 4.4882e-05 | 4.4882e-05 | N/A - Actual daily throughput unavailable | 1.0772e-05 | 1.0772e-05
TEU-Gen 6 | 205-99-2 | Benzo[b]fluoranthene |  | 0% | 4.4354e-05 | 4.4354e-05 | lb/Mgal | CAO Diesel RICE (b) - actual hours of operation include emergency operation | 7.5142e-05 | 0.00013838 | 0.00013838 | N/A - Actual daily throughput unavailable | 3.3212e-05 | 3.3212e-05
TEU-Gen 6 | 192-97-2 | Benzo[e]pyrene |  | 0% | 3.2868e-05 | 3.2868e-05 | lb/Mgal | CAO Diesel RICE (b) - actual hours of operation include emergency operation | 5.5684e-05 | 0.00010255 | 0.00010255 | N/A - Actual daily throughput unavailable | 2.4612e-05 | 2.4612e-05
TEU-Gen 6 | 191-24-2 | Benzo[g,h,i]perylene |  | 0% | 2.1874e-05 | 2.1874e-05 | lb/Mgal | CAO Diesel RICE (b) - actual hours of operation include emergency operation | 3.7059e-05 | 6.8248e-05 | 6.8248e-05 | N/A - Actual daily throughput unavailable | 1.6379e-05 | 1.6379e-05
TEU-Gen 6 | 207-08-9 | Benzo[k]fluoranthene |  | 0% | 1.3054e-05 | 1.3054e-05 | lb/Mgal | CAO Diesel RICE (b) - actual hours of operation include emergency operation | 2.2116e-05 | 4.073e-05 | 4.073e-05 | N/A - Actual daily throughput unavailable | 9.7751e-06 | 9.7751e-06
TEU-Gen 6 | 7440-41-7 | Beryllium and compounds |  | 0% | 4.7708e-06 | 4.7708e-06 | lb/Mgal | CAO Diesel RICE (b) - actual hours of operation include emergency operation | 8.0826e-06 | 1.4885e-05 | 1.4885e-05 | N/A - Actual daily throughput unavailable | 3.5724e-06 | 3.5724e-06
TEU-Gen 6 | 7440-43-9 | Cadmium and compounds |  | 0% | 8.0778e-05 | 8.0778e-05 | lb/Mgal | CAO Diesel RICE (b) - actual hours of operation include emergency operation | 0.00013685 | 0.00025203 | 0.00025203 | N/A - Actual daily throughput unavailable | 6.0487e-05 | 6.0487e-05
TEU-Gen 6 | 108-90-7 | Chlorobenzene |  | 0% | 0.0002 | 0.0002 | lb/Mgal | CAO Diesel RICE (b) - actual hours of operation include emergency operation | 0.00033883 | 0.000624 | 0.000624 | N/A - Actual daily throughput unavailable | 0.00014976 | 0.00014976
TEU-Gen 6 | 18540-29-9 | Chromium VI, chromate and dichromate particulate |  | 0% | 6.3144e-05 | 6.3144e-05 | lb/Mgal | CAO Diesel RICE (b) - actual hours of operation include emergency operation | 0.00010698 | 0.00019701 | 0.00019701 | N/A - Actual daily throughput unavailable | 4.7283e-05 | 4.7283e-05
TEU-Gen 6 | 218-01-9 | Chrysene |  | 0% | 6.7e-05 | 6.7e-05 | lb/Mgal | CAO Diesel RICE (b) - actual hours of operation include emergency operation | 0.00011351 | 0.00020904 | 0.00020904 | N/A - Actual daily throughput unavailable | 5.017e-05 | 5.017e-05
TEU-Gen 6 | 7440-48-4 | Cobalt and compounds |  | 0% | 1.5751e-05 | 1.5751e-05 | lb/Mgal | CAO Diesel RICE (b) - actual hours of operation include emergency operation | 2.6685e-05 | 4.9144e-05 | 4.9144e-05 | N/A - Actual daily throughput unavailable | 1.1794e-05 | 1.1794e-05
TEU-Gen 6 | 7440-50-8 | Copper and compounds |  | 0% | 0.00050214 | 0.00050214 | lb/Mgal | CAO Diesel RICE (b) - actual hours of operation include emergency operation | 0.0008507 | 0.0015667 | 0.0015667 | N/A - Actual daily throughput unavailable | 0.000376 | 0.000376
TEU-Gen 6 | 53-70-3 | Dibenz[a,h]anthracene |  | 0% | 1.037e-06 | 1.037e-06 | lb/Mgal | CAO Diesel RICE (b) - actual hours of operation include emergency operation | 1.7568e-06 | 3.2354e-06 | 3.2354e-06 | N/A - Actual daily throughput unavailable | 7.765e-07 | 7.765e-07
TEU-Gen 6 | 200 | Diesel particulate matter |  | 0% | 16.9752 | 16.9752 | lb/Mgal | CAO Diesel RICE (b) - actual hours of operation include emergency operation | 28.7588 | 52.9628 | 52.9628 | N/A - Actual daily throughput unavailable | 12.7111 | 12.7111
TEU-Gen 6 | 100-41-4 | Ethyl benzene |  | 0% | 0.0109 | 0.0109 | lb/Mgal | CAO Diesel RICE (b) - actual hours of operation include emergency operation | 0.018466 | 0.034008 | 0.034008 | N/A - Actual daily throughput unavailable | 0.0081619 | 0.0081619
TEU-Gen 6 | 206-44-0 | Fluoranthene |  | 0% | 0.00036995 | 0.00036995 | lb/Mgal | CAO Diesel RICE (b) - actual hours of operation include emergency operation | 0.00062676 | 0.0011543 | 0.0011543 | N/A - Actual daily throughput unavailable | 0.00027702 | 0.00027702
TEU-Gen 6 | 86-73-7 | Fluorene |  | 0% | 0.0021844 | 0.0021844 | lb/Mgal | CAO Diesel RICE (b) - actual hours of operation include emergency operation | 0.0037007 | 0.0068153 | 0.0068153 | N/A - Actual daily throughput unavailable | 0.0016357 | 0.0016357
TEU-Gen 6 | 50-00-0 | Formaldehyde |  | 0% | 2.7131 | 2.7131 | lb/Mgal | CAO Diesel RICE (b) - actual hours of operation include emergency operation | 4.5964 | 8.4648 | 8.4648 | N/A - Actual daily throughput unavailable | 2.0315 | 2.0315
TEU-Gen 6 | 110-54-3 | Hexane |  | 0% | 0.0269 | 0.0269 | lb/Mgal | CAO Diesel RICE (b) - actual hours of operation include emergency operation | 0.045573 | 0.083928 | 0.083928 | N/A - Actual daily throughput unavailable | 0.020143 | 0.020143
TEU-Gen 6 | 7647-01-0 | Hydrochloric acid |  | 0% | 0.1863 | 0.1863 | lb/Mgal | CAO Diesel RICE (b) - actual hours of operation include emergency operation | 0.31562 | 0.58126 | 0.58126 | N/A - Actual daily throughput unavailable | 0.1395 | 0.1395
TEU-Gen 6 | 193-39-5 | Indeno[1,2,3-cd]pyrene |  | 0% | 1.0711e-05 | 1.0711e-05 | lb/Mgal | CAO Diesel RICE (b) - actual hours of operation include emergency operation | 1.8146e-05 | 3.3418e-05 | 3.3418e-05 | N/A - Actual daily throughput unavailable | 8.0204e-06 | 8.0204e-06
TEU-Gen 6 | 7439-92-1 | Lead and compounds |  | 0% | 0.00036367 | 0.00036367 | lb/Mgal | CAO Diesel RICE (b) - actual hours of operation include emergency operation | 0.00061612 | 0.0011347 | 0.0011347 | N/A - Actual daily throughput unavailable | 0.00027232 | 0.00027232
TEU-Gen 6 | 7439-96-5 | Manganese and compounds |  | 0% | 0.00041991 | 0.00041991 | lb/Mgal | CAO Diesel RICE (b) - actual hours of operation include emergency operation | 0.0007114 | 0.0013101 | 0.0013101 | N/A - Actual daily throughput unavailable | 0.00031443 | 0.00031443
TEU-Gen 6 | 7439-97-6 | Mercury and compounds |  | 0% | 1.5107e-05 | 1.5107e-05 | lb/Mgal | CAO Diesel RICE (b) - actual hours of operation include emergency operation | 2.5594e-05 | 4.7135e-05 | 4.7135e-05 | N/A - Actual daily throughput unavailable | 1.1312e-05 | 1.1312e-05
TEU-Gen 6 | 91-20-3 | Naphthalene |  | 0% | 0.026352 | 0.026352 | lb/Mgal | CAO Diesel RICE (b) - actual hours of operation include emergency operation | 0.044645 | 0.082219 | 0.082219 | N/A - Actual daily throughput unavailable | 0.019733 | 0.019733
TEU-Gen 6 | 7440-02-0 | Nickel and compounds |  | 0% | 0.00018223 | 0.00018223 | lb/Mgal | CAO Diesel RICE (b) - actual hours of operation include emergency operation | 0.00030873 | 0.00056856 | 0.00056856 | N/A - Actual daily throughput unavailable | 0.00013645 | 0.00013645
TEU-Gen 6 | 198-55-0 | Perylene |  | 0% | 1.1782e-06 | 1.1782e-06 | lb/Mgal | CAO Diesel RICE (b) - actual hours of operation include emergency operation | 1.9961e-06 | 3.6761e-06 | 3.6761e-06 | N/A - Actual daily throughput unavailable | 8.8227e-07 | 8.8227e-07
TEU-Gen 6 | 85-01-8 | Phenanthrene |  | 0% | 0.0045419 | 0.0045419 | lb/Mgal | CAO Diesel RICE (b) - actual hours of operation include emergency operation | 0.0076948 | 0.014171 | 0.014171 | N/A - Actual daily throughput unavailable | 0.003401 | 0.003401
TEU-Gen 6 | 504 | Phosphorus and compounds |  | 0% | 0.008404 | 0.008404 | lb/Mgal | CAO Diesel RICE (b) - actual hours of operation include emergency operation | 0.014238 | 0.02622 | 0.02622 | N/A - Actual daily throughput unavailable | 0.0062929 | 0.0062929
TEU-Gen 6 | 115-07-1 | Propylene |  | 0% | 0.47 | 0.47 | lb/Mgal | CAO Diesel RICE (b) - actual hours of operation include emergency operation | 0.79626 | 1.4664 | 1.4664 | N/A - Actual daily throughput unavailable | 0.35194 | 0.35194
TEU-Gen 6 | 129-00-0 | Pyrene |  | 0% | 0.00125 | 0.00125 | lb/Mgal | CAO Diesel RICE (b) - actual hours of operation include emergency operation | 0.0021177 | 0.0039 | 0.0039 | N/A - Actual daily throughput unavailable | 0.000936 | 0.000936
TEU-Gen 6 | 7782-49-2 | Selenium and compounds |  | 0% | 0.00037638 | 0.00037638 | lb/Mgal | CAO Diesel RICE (b) - actual hours of operation include emergency operation | 0.00063765 | 0.0011743 | 0.0011743 | N/A - Actual daily throughput unavailable | 0.00028184 | 0.00028184
TEU-Gen 6 | 7440-22-4 | Silver and compounds |  | 0% | 4.8013e-05 | 4.8013e-05 | lb/Mgal | CAO Diesel RICE (b) - actual hours of operation include emergency operation | 8.1342e-05 | 0.0001498 | 0.0001498 | N/A - Actual daily throughput unavailable | 3.5952e-05 | 3.5952e-05
TEU-Gen 6 | 7440-28-0 | Thallium and compounds |  | 0% | 0.00024009 | 0.00024009 | lb/Mgal | CAO Diesel RICE (b) - actual hours of operation include emergency operation | 0.00040676 | 0.00074909 | 0.00074909 | N/A - Actual daily throughput unavailable | 0.00017978 | 0.00017978
TEU-Gen 6 | 108-88-3 | Toluene |  | 0% | 0.1054 | 0.1054 | lb/Mgal | CAO Diesel RICE (b) - actual hours of operation include emergency operation | 0.17856 | 0.32885 | 0.32885 | N/A - Actual daily throughput unavailable | 0.078924 | 0.078924
TEU-Gen 6 | 1330-20-7 | Xylene (mixture), including m-xylene, o-xylene, p-xylene |  | 0% | 0.0424 | 0.0424 | lb/Mgal | CAO Diesel RICE (b) - actual hours of operation include emergency operation | 0.071832 | 0.13229 | 0.13229 | N/A - Actual daily throughput unavailable | 0.031749 | 0.031749
TEU-Gen 6 | 7440-66-6 | Zinc and compounds |  | 0% | 0.0052262 | 0.0052262 | lb/Mgal | CAO Diesel RICE (b) - actual hours of operation include emergency operation | 0.008854 | 0.016306 | 0.016306 | N/A - Actual daily throughput unavailable | 0.0039134 | 0.0039134
TEU-NG Gen 7 | 79-34-5 | 1,1,2,2-Tetrachloroethane |  | 0% | 0.0408 | 0.0408 | lb/MMScf | CAO NG Int. Comb. (b) - actual hours of operation include emergency operation. Fuel consumption is also included in the facility wide fuel usage total. | 0.035625 | 0.040164 | 0.040164 | N/A - Actual daily throughput unavailable | 0.0096393 | 0.0096393
TEU-NG Gen 7 | 79-00-5 | 1,1,2-Trichloroethane (vinyl trichloride) |  | 0% | 0.0324 | 0.0324 | lb/MMScf | CAO NG Int. Comb. (b) - actual hours of operation include emergency operation. Fuel consumption is also included in the facility wide fuel usage total. | 0.028291 | 0.031895 | 0.031895 | N/A - Actual daily throughput unavailable | 0.0076547 | 0.0076547
TEU-NG Gen 7 | 95-63-6 | 1,2,4-Trimethylbenzene |  | 0% | 0.0146 | 0.0146 | lb/MMScf | CAO NG Int. Comb. (b) - actual hours of operation include emergency operation. Fuel consumption is also included in the facility wide fuel usage total. | 0.012748 | 0.014372 | 0.014372 | N/A - Actual daily throughput unavailable | 0.0034494 | 0.0034494
TEU-NG Gen 7 | 78-87-5 | 1,2-Dichloropropane (propylene dichloride) |  | 0% | 0.0274 | 0.0274 | lb/MMScf | CAO NG Int. Comb. (b) - actual hours of operation include emergency operation. Fuel consumption is also included in the facility wide fuel usage total. | 0.023925 | 0.026973 | 0.026973 | N/A - Actual daily throughput unavailable | 0.0064735 | 0.0064735
TEU-NG Gen 7 | 106-99-0 | 1,3-Butadiene |  | 0% | 0.272 | 0.272 | lb/MMScf | CAO NG Int. Comb. (b) - actual hours of operation include emergency operation. Fuel consumption is also included in the facility wide fuel usage total. | 0.2375 | 0.26776 | 0.26776 | N/A - Actual daily throughput unavailable | 0.064262 | 0.064262
TEU-NG Gen 7 | 542-75-6 | 1,3-Dichloropropene |  | 0% | 0.0269 | 0.0269 | lb/MMScf | CAO NG Int. Comb. (b) - actual hours of operation include emergency operation. Fuel consumption is also included in the facility wide fuel usage total. | 0.023488 | 0.026481 | 0.026481 | N/A - Actual daily throughput unavailable | 0.0063553 | 0.0063553
TEU-NG Gen 7 | 91-57-6 | 2-Methyl naphthalene |  | 0% | 0.0339 | 0.0339 | lb/MMScf | CAO NG Int. Comb. (b) - actual hours of operation include emergency operation. Fuel consumption is also included in the facility wide fuel usage total. | 0.0296 | 0.033371 | 0.033371 | N/A - Actual daily throughput unavailable | 0.0080091 | 0.0080091
TEU-NG Gen 7 | 83-32-9 | Acenaphthene |  | 0% | 0.00128 | 0.00128 | lb/MMScf | CAO NG Int. Comb. (b) - actual hours of operation include emergency operation. Fuel consumption is also included in the facility wide fuel usage total. | 0.0011177 | 0.00126 | 0.00126 | N/A - Actual daily throughput unavailable | 0.00030241 | 0.00030241
TEU-NG Gen 7 | 208-96-8 | Acenaphthylene |  | 0% | 0.00564 | 0.00564 | lb/MMScf | CAO NG Int. Comb. (b) - actual hours of operation include emergency operation. Fuel consumption is also included in the facility wide fuel usage total. | 0.0049247 | 0.005552 | 0.005552 | N/A - Actual daily throughput unavailable | 0.0013325 | 0.0013325
TEU-NG Gen 7 | 75-07-0 | Acetaldehyde |  | 0% | 8.53 | 8.53 | lb/MMScf | CAO NG Int. Comb. (b) - actual hours of operation include emergency operation. Fuel consumption is also included in the facility wide fuel usage total. | 7.4481 | 8.397 | 8.397 | N/A - Actual daily throughput unavailable | 2.0153 | 2.0153
TEU-NG Gen 7 | 107-02-8 | Acrolein |  | 0% | 5.24 | 5.24 | lb/MMScf | CAO NG Int. Comb. (b) - actual hours of operation include emergency operation. Fuel consumption is also included in the facility wide fuel usage total. | 4.5754 | 5.1583 | 5.1583 | N/A - Actual daily throughput unavailable | 1.238 | 1.238
TEU-NG Gen 7 | 7664-41-7 | Ammonia |  | 0% | 18 | 18 | lb/MMScf | CAO NG Int. Comb. (b) - actual hours of operation include emergency operation. Fuel consumption is also included in the facility wide fuel usage total. | 15.717 | 17.7193 | 17.7193 | N/A - Actual daily throughput unavailable | 4.2526 | 4.2526
TEU-NG Gen 7 | 71-43-2 | Benzene |  | 0% | 0.449 | 0.449 | lb/MMScf | CAO NG Int. Comb. (b) - actual hours of operation include emergency operation. Fuel consumption is also included in the facility wide fuel usage total. | 0.39205 | 0.442 | 0.442 | N/A - Actual daily throughput unavailable | 0.10608 | 0.10608
TEU-NG Gen 7 | 205-99-2 | Benzo[b]fluoranthene |  | 0% | 0.000169 | 0.000169 | lb/MMScf | CAO NG Int. Comb. (b) - actual hours of operation include emergency operation. Fuel consumption is also included in the facility wide fuel usage total. | 0.00014757 | 0.00016636 | 0.00016636 | N/A - Actual daily throughput unavailable | 3.9927e-05 | 3.9927e-05
TEU-NG Gen 7 | 192-97-2 | Benzo[e]pyrene |  | 0% | 0.000423 | 0.000423 | lb/MMScf | CAO NG Int. Comb. (b) - actual hours of operation include emergency operation. Fuel consumption is also included in the facility wide fuel usage total. | 0.00036935 | 0.0004164 | 0.0004164 | N/A - Actual daily throughput unavailable | 9.9937e-05 | 9.9937e-05
TEU-NG Gen 7 | 191-24-2 | Benzo[g,h,i]perylene |  | 0% | 0.000422 | 0.000422 | lb/MMScf | CAO NG Int. Comb. (b) - actual hours of operation include emergency operation. Fuel consumption is also included in the facility wide fuel usage total. | 0.00036848 | 0.00041542 | 0.00041542 | N/A - Actual daily throughput unavailable | 9.9701e-05 | 9.9701e-05
TEU-NG Gen 7 | 56-23-5 | Carbon tetrachloride |  | 0% | 0.0374 | 0.0374 | lb/MMScf | CAO NG Int. Comb. (b) - actual hours of operation include emergency operation. Fuel consumption is also included in the facility wide fuel usage total. | 0.032656 | 0.036817 | 0.036817 | N/A - Actual daily throughput unavailable | 0.008836 | 0.008836
TEU-NG Gen 7 | 67-66-3 | Chloroform |  | 0% | 0.0291 | 0.0291 | lb/MMScf | CAO NG Int. Comb. (b) - actual hours of operation include emergency operation. Fuel consumption is also included in the facility wide fuel usage total. | 0.025409 | 0.028646 | 0.028646 | N/A - Actual daily throughput unavailable | 0.0068751 | 0.0068751
TEU-NG Gen 7 | 218-01-9 | Chrysene |  | 0% | 0.000707 | 0.000707 | lb/MMScf | CAO NG Int. Comb. (b) - actual hours of operation include emergency operation. Fuel consumption is also included in the facility wide fuel usage total. | 0.00061733 | 0.00069597 | 0.00069597 | N/A - Actual daily throughput unavailable | 0.00016703 | 0.00016703
TEU-NG Gen 7 | 75-09-2 | Dichloromethane (methylene chloride) |  | 0% | 0.0204 | 0.0204 | lb/MMScf | CAO NG Int. Comb. (b) - actual hours of operation include emergency operation. Fuel consumption is also included in the facility wide fuel usage total. | 0.017813 | 0.020082 | 0.020082 | N/A - Actual daily throughput unavailable | 0.0048196 | 0.0048196
TEU-NG Gen 7 | 100-41-4 | Ethyl benzene |  | 0% | 0.0405 | 0.0405 | lb/MMScf | CAO NG Int. Comb. (b) - actual hours of operation include emergency operation. Fuel consumption is also included in the facility wide fuel usage total. | 0.035363 | 0.039868 | 0.039868 | N/A - Actual daily throughput unavailable | 0.0095684 | 0.0095684
TEU-NG Gen 7 | 106-93-4 | Ethylene dibromide (EDB, 1,2-dibromoethane) |  | 0% | 0.0452 | 0.0452 | lb/MMScf | CAO NG Int. Comb. (b) - actual hours of operation include emergency operation. Fuel consumption is also included in the facility wide fuel usage total. | 0.039467 | 0.044495 | 0.044495 | N/A - Actual daily throughput unavailable | 0.010679 | 0.010679
TEU-NG Gen 7 | 107-06-2 | Ethylene dichloride (EDC, 1,2-dichloroethane) |  | 0% | 0.0241 | 0.0241 | lb/MMScf | CAO NG Int. Comb. (b) - actual hours of operation include emergency operation. Fuel consumption is also included in the facility wide fuel usage total. | 0.021043 | 0.023724 | 0.023724 | N/A - Actual daily throughput unavailable | 0.0056938 | 0.0056938
TEU-NG Gen 7 | 206-44-0 | Fluoranthene |  | 0% | 0.00113 | 0.00113 | lb/MMScf | CAO NG Int. Comb. (b) - actual hours of operation include emergency operation. Fuel consumption is also included in the facility wide fuel usage total. | 0.00098668 | 0.0011124 | 0.0011124 | N/A - Actual daily throughput unavailable | 0.00026697 | 0.00026697
TEU-NG Gen 7 | 86-73-7 | Fluorene |  | 0% | 0.00578 | 0.00578 | lb/MMScf | CAO NG Int. Comb. (b) - actual hours of operation include emergency operation. Fuel consumption is also included in the facility wide fuel usage total. | 0.0050469 | 0.0056899 | 0.0056899 | N/A - Actual daily throughput unavailable | 0.0013656 | 0.0013656
TEU-NG Gen 7 | 50-00-0 | Formaldehyde |  | 0% | 53.9 | 53.9 | lb/MMScf | CAO NG Int. Comb. (b) - actual hours of operation include emergency operation. Fuel consumption is also included in the facility wide fuel usage total. | 47.0637 | 53.0595 | 53.0595 | N/A - Actual daily throughput unavailable | 12.7343 | 12.7343
TEU-NG Gen 7 | 110-54-3 | Hexane |  | 0% | 1.13 | 1.13 | lb/MMScf | CAO NG Int. Comb. (b) - actual hours of operation include emergency operation. Fuel consumption is also included in the facility wide fuel usage total. | 0.98668 | 1.1124 | 1.1124 | N/A - Actual daily throughput unavailable | 0.26697 | 0.26697
TEU-NG Gen 7 | 67-56-1 | Methanol |  | 0% | 2.55 | 2.55 | lb/MMScf | CAO NG Int. Comb. (b) - actual hours of operation include emergency operation. Fuel consumption is also included in the facility wide fuel usage total. | 2.2266 | 2.5102 | 2.5102 | N/A - Actual daily throughput unavailable | 0.60246 | 0.60246
TEU-NG Gen 7 | 91-20-3 | Naphthalene |  | 0% | 0.0759 | 0.0759 | lb/MMScf | CAO NG Int. Comb. (b) - actual hours of operation include emergency operation. Fuel consumption is also included in the facility wide fuel usage total. | 0.066273 | 0.074716 | 0.074716 | N/A - Actual daily throughput unavailable | 0.017932 | 0.017932
TEU-NG Gen 7 | 85-01-8 | Phenanthrene |  | 0% | 0.0106 | 0.0106 | lb/MMScf | CAO NG Int. Comb. (b) - actual hours of operation include emergency operation. Fuel consumption is also included in the facility wide fuel usage total. | 0.0092556 | 0.010435 | 0.010435 | N/A - Actual daily throughput unavailable | 0.0025043 | 0.0025043
TEU-NG Gen 7 | 129-00-0 | Pyrene |  | 0% | 0.00139 | 0.00139 | lb/MMScf | CAO NG Int. Comb. (b) - actual hours of operation include emergency operation. Fuel consumption is also included in the facility wide fuel usage total. | 0.0012137 | 0.0013683 | 0.0013683 | N/A - Actual daily throughput unavailable | 0.0003284 | 0.0003284
TEU-NG Gen 7 | 100-42-5 | Styrene |  | 0% | 0.0241 | 0.0241 | lb/MMScf | CAO NG Int. Comb. (b) - actual hours of operation include emergency operation. Fuel consumption is also included in the facility wide fuel usage total. | 0.021043 | 0.023724 | 0.023724 | N/A - Actual daily throughput unavailable | 0.0056938 | 0.0056938
TEU-NG Gen 7 | 108-88-3 | Toluene |  | 0% | 0.416 | 0.416 | lb/MMScf | CAO NG Int. Comb. (b) - actual hours of operation include emergency operation. Fuel consumption is also included in the facility wide fuel usage total. | 0.36324 | 0.40951 | 0.40951 | N/A - Actual daily throughput unavailable | 0.098283 | 0.098283
TEU-NG Gen 7 | 75-01-4 | Vinyl chloride |  | 0% | 0.0152 | 0.0152 | lb/MMScf | CAO NG Int. Comb. (b) - actual hours of operation include emergency operation. Fuel consumption is also included in the facility wide fuel usage total. | 0.013272 | 0.014963 | 0.014963 | N/A - Actual daily throughput unavailable | 0.0035911 | 0.0035911
TEU-NG Gen 7 | 1330-20-7 | Xylene (mixture), including m-xylene, o-xylene, p-xylene |  | 0% | 0.188 | 0.188 | lb/MMScf | CAO NG Int. Comb. (b) - actual hours of operation include emergency operation. Fuel consumption is also included in the facility wide fuel usage total. | 0.16416 | 0.18507 | 0.18507 | N/A - Actual daily throughput unavailable | 0.044416 | 0.044416
TEU-AB | 7440-38-2 | Arsenic and compounds |  | 0% | 1.71e-06 | 1.71e-06 | lb/lb | California Air Toxins Emission Factor - calculated emissions to include control efficiency | 0.14706 | 0.33345 | 0.33345 | N/A - Actual daily throughput unavailable | 0.00091356 | 0.00091356
TEU-AB | 7440-41-7 | Beryllium and compounds |  | 0% | 1.9e-07 | 1.9e-07 | lb/lb | California Air Toxins Emission Factor - calculated emissions to include control efficiency | 0.01634 | 0.03705 | 0.03705 | N/A - Actual daily throughput unavailable | 0.00010151 | 0.00010151
TEU-AB | 7440-43-9 | Cadmium and compounds |  | 0% | 2.61e-05 | 2.61e-05 | lb/lb | California Air Toxins Emission Factor - calculated emissions to include control efficiency | 2.2446 | 5.0895 | 5.0895 | N/A - Actual daily throughput unavailable | 0.013944 | 0.013944
TEU-AB | 18540-29-9 | Chromium VI, chromate and dichromate particulate |  | 0% | 5.35e-07 | 5.35e-07 | lb/lb | California Air Toxins Emission Factor - calculated emissions to include control efficiency | 0.04601 | 0.10432 | 0.10432 | N/A - Actual daily throughput unavailable | 0.00028582 | 0.00028582
TEU-AB | 7440-50-8 | Copper and compounds |  | 0% | 0.00257 | 0.00257 | lb/lb | California Air Toxins Emission Factor - calculated emissions to include control efficiency | 221.02 | 501.15 | 501.15 | N/A - Actual daily throughput unavailable | 1.373 | 1.373
TEU-AB | 7439-92-1 | Lead and compounds |  | 0% | 0.00575 | 0.00575 | lb/lb | California Air Toxins Emission Factor - calculated emissions to include control efficiency | 494.5 | 1121.25 | 1121.25 | N/A - Actual daily throughput unavailable | 3.0719 | 3.0719
TEU-AB | 7439-96-5 | Manganese and compounds |  | 0% | 0.00136 | 0.00136 | lb/lb | California Air Toxins Emission Factor - calculated emissions to include control efficiency | 116.96 | 265.2 | 265.2 | N/A - Actual daily throughput unavailable | 0.72658 | 0.72658
TEU-AB | 7439-97-6 | Mercury and compounds |  | 0% | 1.07e-07 | 1.07e-07 | lb/lb | California Air Toxins Emission Factor - calculated emissions to include control efficiency | 0.009202 | 0.020865 | 0.020865 | N/A - Actual daily throughput unavailable | 5.7164e-05 | 5.7164e-05
TEU-AB | 7440-02-0 | Nickel and compounds |  | 0% | 4.42e-05 | 4.42e-05 | lb/lb | California Air Toxins Emission Factor - calculated emissions to include control efficiency | 3.8012 | 8.619 | 8.619 | N/A - Actual daily throughput unavailable | 0.023614 | 0.023614
TEU-AB | 7782-49-2 | Selenium and compounds |  | 0% | 2e-05 | 2e-05 | lb/lb | California Air Toxins Emission Factor - calculated emissions to include control efficiency | 1.72 | 3.9 | 3.9 | N/A - Actual daily throughput unavailable | 0.010685 | 0.010685
TEU-AB | 7440-66-6 | Zinc and compounds |  | 0% | 0.0012 | 0.0012 | lb/lb | California Air Toxins Emission Factor - calculated emissions to include control efficiency | 103.2 | 234 | 234 | N/A - Actual daily throughput unavailable | 0.6411 | 0.6411
0%
001SC3 | 18540-29-9 | Chromium VI, chromate and dichromate particulate |  | 0% | 2.4462e-05 | 2.4462e-05 | lb/hr | Emissions based on expected tank maximum concentrations and sparge conditions. | 0.062403 | 0.21429 | 0.21429 | N/A - Actual daily throughput unavailable | 0.00058709 | 0.00058709
001SC3 | 7440-02-0 | Nickel and compounds |  | 0% | 6.3495e-05 | 6.3495e-05 | lb/hr | Emissions based on expected tank maximum concentrations and sparge conditions. | 0.16198 | 0.55622 | 0.55622 | N/A - Actual daily throughput unavailable | 0.0015239 | 0.0015239
001SC3 | 1310-73-2 | Sodium hydroxide |  | 0% | 0.004077 | 0.004077 | lb/hr | Emissions based on expected tank maximum concentrations and sparge conditions. | 10.4004 | 35.7146 | 35.7146 | N/A - Actual daily throughput unavailable | 0.097848 | 0.097848
001SC3 | 7440-66-6 | Zinc and compounds |  | 0% | 0.0047369 | 0.0047369 | lb/hr | Emissions based on expected tank maximum concentrations and sparge conditions. | 12.084 | 41.4957 | 41.4957 | N/A - Actual daily throughput unavailable | 0.11369 | 0.11369
001SC2 | 7647-01-0 | Hydrochloric acid |  | 0% | 0.00024143 | 0.00024143 | lb/hr | Emissions based on expected tank maximum concentrations and sparge conditions. | 0.6159 | 2.115 | 2.115 | N/A - Actual daily throughput unavailable | 0.0057944 | 0.0057944
001SC2 | 7664-39-3 | Hydrogen fluoride |  | 0% | 0.0011639 | 0.0011639 | lb/hr | Emissions based on expected tank maximum concentrations and sparge conditions. | 2.9692 | 10.1962 | 10.1962 | N/A - Actual daily throughput unavailable | 0.027935 | 0.027935
001SC2 | 7697-37-2 | Nitric acid |  | 0% | 0.01302 | 0.01302 | lb/hr | Emissions based on expected tank maximum concentrations and sparge conditions. | 33.214 | 114.0551 | 114.0551 | N/A - Actual daily throughput unavailable | 0.31248 | 0.31248
001SC2 | 1310-73-2 | Sodium hydroxide |  | 0% | 0.0022748 | 0.0022748 | lb/hr | Emissions based on expected tank maximum concentrations and sparge conditions. | 5.803 | 19.9271 | 19.9271 | N/A - Actual daily throughput unavailable | 0.054595 | 0.054595
001SC2 | 7440-66-6 | Zinc and compounds |  | 0% |  | 0 | lb/hr | Emissions based on expected tank maximum concentrations and sparge conditions. | 0 | 0 | 0 |  | 0 | 0
001SC4 | 7440-02-0 | Nickel and compounds |  | 0% | 0.0016355 | 0.0016355 | lb/hr | Emissions based on expected tank maximum concentrations and sparge conditions. | 4.1722 | 14.3271 | 14.3271 | N/A - Actual daily throughput unavailable | 0.039252 | 0.039252
001SC4 | 7697-37-2 | Nitric acid |  | 0% | 0.0031092 | 0.0031092 | lb/hr | Emissions based on expected tank maximum concentrations and sparge conditions. | 7.9315 | 27.2364 | 27.2364 | N/A - Actual daily throughput unavailable | 0.07462 | 0.07462
001SC4 | 7664-93-9 | Sulfuric acid |  | 0% | 0.0036935 | 0.0036935 | lb/hr | Emissions based on expected tank maximum concentrations and sparge conditions. | 9.4221 | 32.3549 | 32.3549 | N/A - Actual daily throughput unavailable | 0.088643 | 0.088643
001SC4 | 1310-73-2 | Sodium hydroxide |  | 0% | 0.0046729 | 0.0046729 | lb/hr | Emissions based on expected tank maximum concentrations and sparge conditions. | 11.9206 | 40.9347 | 40.9347 | N/A - Actual daily throughput unavailable | 0.11215 | 0.11215
001SC4 | 7440-66-6 | Zinc and compounds |  | 0% | 0 | 0 | lb/hr | Emissions based on expected tank maximum concentrations and sparge conditions. | 0 | 0 | 0 | N/A - Actual daily throughput unavailable | 0 | 0
001SC5 | 18540-29-9 | Chromium VI, chromate and dichromate particulate |  | 0% | 0.00016935 | 0.00016935 | lb/hr | Emissions based on expected tank maximum concentrations and sparge conditions. | 0.43202 | 1.4835 | 1.4835 | N/A - Actual daily throughput unavailable | 0.0040645 | 0.0040645
001SC5 | 7664-39-3 | Hydrogen fluoride |  | 0% | 0.0062528 | 0.0062528 | lb/hr | Emissions based on expected tank maximum concentrations and sparge conditions. | 15.9509 | 54.7746 | 54.7746 | N/A - Actual daily throughput unavailable | 0.15007 | 0.15007
001SC5 | 7697-37-2 | Nitric acid |  | 0% | 0.025011 | 0.025011 | lb/hr | Emissions based on expected tank maximum concentrations and sparge conditions. | 63.8037 | 219.0984 | 219.0984 | N/A - Actual daily throughput unavailable | 0.60027 | 0.60027
001SC5 | 7664-38-2 | Phosphoric acid |  | 0% | 0.00054845 | 0.00054845 | lb/hr | Emissions based on expected tank maximum concentrations and sparge conditions. | 1.3991 | 4.8044 | 4.8044 | N/A - Actual daily throughput unavailable | 0.013163 | 0.013163
001SC5 | 1310-73-2 | Sodium hydroxide |  | 0% | 0 | 0 | lb/hr | Emissions based on expected tank maximum concentrations and sparge conditions. | 0 | 0 | 0 | N/A - Actual daily throughput unavailable | 0 | 0
001SC5 | 7440-66-6 | Zinc and compounds |  | 0% | 0 | 0 | lb/hr | Emissions based on expected tank maximum concentrations and sparge conditions. | 0 | 0 | 0 | N/A - Actual daily throughput unavailable | 0 | 0
105SC1 | 7647-01-0 | Hydrochloric acid |  | 0% | 0.0036552 | 0.0036552 | lb/hr | Emissions based on expected tank maximum concentrations and sparge conditions. | 9.3243 | 32.0193 | 32.0193 | N/A - Actual daily throughput unavailable | 0.087724 | 0.087724
105SC1 | 7697-37-2 | Nitric acid |  | 0% | 0.011473 | 0.011473 | lb/hr | Emissions based on expected tank maximum concentrations and sparge conditions. | 29.2686 | 100.5067 | 100.5067 | N/A - Actual daily throughput unavailable | 0.27536 | 0.27536
105SC1 | 7664-93-9 | Sulfuric acid |  | 0% | 0.0025141 | 0.0025141 | lb/hr | Emissions based on expected tank maximum concentrations and sparge conditions. | 6.4136 | 22.0238 | 22.0238 | N/A - Actual daily throughput unavailable | 0.060339 | 0.060339
105SC1 | 18540-29-9 | Chromium VI, chromate and dichromate particulate |  | 0% | 3.39e-05 | 3.39e-05 | lb/hr | Emissions based on expected tank maximum concentrations and sparge conditions. | 0.086479 | 0.29696 | 0.29696 | N/A - Actual daily throughput unavailable | 0.0008136 | 0.0008136
105SC1 | 74-90-8 | Cyanide, hydrogen |  | 0% | 4.8522e-05 | 4.8522e-05 | lb/hr | Emissions based on expected tank maximum concentrations and sparge conditions. | 0.12378 | 0.42505 | 0.42505 | N/A - Actual daily throughput unavailable | 0.0011645 | 0.0011645
105SC1 | 7440-43-9 | Cadmium and compounds |  | 0% | 0.00011485 | 0.00011485 | lb/hr | Emissions based on expected tank maximum concentrations and sparge conditions. | 0.29299 | 1.0061 | 1.0061 | N/A - Actual daily throughput unavailable | 0.0027565 | 0.0027565
105SC1 | 1310-73-2 | Sodium hydroxide |  | 0% | 0.012401 | 0.012401 | lb/hr | Emissions based on expected tank maximum concentrations and sparge conditions. | 31.6362 | 108.6371 | 108.6371 | N/A - Actual daily throughput unavailable | 0.29764 | 0.29764
105SC1 | 7440-66-6 | Zinc and compounds |  | 0% | 0 | 0 | lb/hr | Emissions based on expected tank maximum concentrations and sparge conditions. | 0 | 0 | 0 | N/A - Actual daily throughput unavailable | 0 | 0
105SC2 | 18540-29-9 | Chromium VI, chromate and dichromate particulate |  | 0% | 5.8406e-06 | 5.8406e-06 | lb/hr | Emissions based on expected tank maximum concentrations and sparge conditions. | 0.014899 | 0.051163 | 0.051163 | N/A - Actual daily throughput unavailable | 0.00014017 | 0.00014017
105SC2 | 7664-39-3 | Hydrogen fluoride |  | 0% | 8.7674e-06 | 8.7674e-06 | lb/hr | Emissions based on expected tank maximum concentrations and sparge conditions. | 0.022366 | 0.076803 | 0.076803 | N/A - Actual daily throughput unavailable | 0.00021042 | 0.00021042
105SC2 | 7697-37-2 | Nitric acid |  | 0% | 0.0033387 | 0.0033387 | lb/hr | Emissions based on expected tank maximum concentrations and sparge conditions. | 8.517 | 29.2471 | 29.2471 | N/A - Actual daily throughput unavailable | 0.080129 | 0.080129
105SC2 | 1310-73-2 | Sodium hydroxide |  | 0% | 0.0030018 | 0.0030018 | lb/hr | Emissions based on expected tank maximum concentrations and sparge conditions. | 7.6577 | 26.2961 | 26.2961 | N/A - Actual daily throughput unavailable | 0.072044 | 0.072044
105SC2 | 7440-66-6 | Zinc and compounds |  | 0% | 0 | 0 | lb/hr | Emissions based on expected tank maximum concentrations and sparge conditions. | 0 | 0 | 0 | N/A - Actual daily throughput unavailable | 0 | 0
INSERT ROWS ABOVE THIS LINE INSERT ROWS ABOVE THIS LINE INSERT ROWS ABOVE THIS LINE INSERT ROWS ABOVE THIS LINE
INSTRUCTIONS:
- CAS or DEQ ID: either use the drop-down provided or simply cut and paste each pollutant CAS number or DEQ ID (see DEQ Pollutant List Worksheet) emitted by the referenced TEU.
- Chemical Name: if a CAS number or DEQ ID is entered in Column B, Column C should perform a lookup from the DEQ Air Toxics list; alternatively, simply cut and paste the chemical names that correspond to the CAS numbers/DEQ ID in Column B if applicable.
- Control Efficiency: enter the pollutant specific control efficiency - this should include all capture and removal process efficiencies applicable to each individual pollutant.
- EF Values: provide emission factors for Annual and Max Daily conditions; if Annual and Max Daily EF values are equivalent, please enter value in Annual (Column F).
- Emission Factor Information Reference/Notes: provide EF references (e.g. Source Tests, AP-42, Engineering Estimates, etc) as well as any additional notes (e.g. control efficiencies).
- Calculated Emissions: follow guidance in "Form Instructions" worksheet for specific formulas.
AQ520 Form - Version 1.6
5/10/2021
Note on C12: GISKA Jonathan: EPA HAP compounds - cells shaded orange.

## 4. Material Balance Activities
Emissions Unit/Product Information |  |  |  | Stack/Fugitive Information |  | Material Usage | [5 empty] | Material Waste
Toxics Emissions Unit ID | Emission Unit or Activity Description | Material Name | Manufacturer | Emission Type (e.g. Point or Fugitive) | Stack or Fugitive ID | Annual - Chronic [lb/year] |  |  | Max Daily - Acute [lb/day] |  |  | Annual - Chronic [lb/year] |  |  | Max Daily - Acute [lb/day]
[6 empty] | Actual | Requested PTE | Capacity | Actual | Requested PTE | Capacity | Actual | Requested PTE | Capacity | Actual | Requested PTE | Capacity
TEU-Booth | Widget Paint Booth - atomizer spray guns (EXAMPLE) | Widget Paint-A | Widget Paint Co. | Point | ST-4 | 12000 | 14000 | 20000 | 36 | 40 | 52 | 2000 | 2600 | 5000 | 5 | 7 | 14
TEU-Booth | Widget Paint Booth - atomizer spray guns (EXAMPLE) | Widget Paint-B | Widget Paint Co. | Point | ST-4 | 950 | 1200 | 1500 | 5 | 10 | 15 | 15 | 30 | 40 | 0.5 | 1 | 2
TEU-BOOTH | Paint Booth Operations - Surface Coating | 10-11 Coatings | Various Manufacturers | Point | N/A | 16800.0136 | 44905.6739 | 44905.6739 | N/A - Actual daily throughput unavailable | 123.0292 | 123.0292 | 0 | 0 | 0 | 0 | 0 | 0
TEU-BOOTH | Paint Booth Operations - Surface Coating | 10-20 Coatings | Various Manufacturers | Point | N/A | 1474.1356 | 5395.2277 | 5395.2277 | N/A - Actual daily throughput unavailable | 14.7814 | 14.7814 | 0 | 0 | 0 | 0 | 0 | 0
TEU-BOOTH | Paint Booth Operations - Surface Coating | 10-60 Coatings | Various Manufacturers | Point | N/A | 8030.8685 | 10549.222 | 10549.222 | N/A - Actual daily throughput unavailable | 28.902 | 28.902 | 0 | 0 | 0 | 0 | 0 | 0
TEU-BOOTH | Paint Booth Operations - Surface Coating | 10-79 Coatings | Various Manufacturers | Point | N/A | 314.3763 | 619.4839 | 619.4839 | N/A - Actual daily throughput unavailable | 1.6972 | 1.6972 | 0 | 0 | 0 | 0 | 0 | 0
TEU-BOOTH | Paint Booth Operations - Surface Coating | 10-83 Coatings | Various Manufacturers | Point | N/A | 79.1339 | 239.4236 | 239.4236 | N/A - Actual daily throughput unavailable | 0.65595 | 0.65595 | 0 | 0 | 0 | 0 | 0 | 0
TEU-BOOTH | Paint Booth Operations - Surface Coating | 10-86 Coatings | Various Manufacturers | Point | N/A | 467.5821 | 658.1661 | 658.1661 | N/A - Actual daily throughput unavailable | 1.8032 | 1.8032 | 0 | 0 | 0 | 0 | 0 | 0
TEU-FW-MISC | Facility-Wide Miscellaneous Material Usage | 1300 RUBBER AND GASKET ADHESIVE | Various Manufacturers | Fugitive | N/A | 4.0136 | 11.3528 | 11.3528 | N/A - Actual daily throughput unavailable | 0.031104 | 0.031104 | 0 | 0 | 0 | 0 | 0 | 0
TEU-FW-MISC | Facility-Wide Miscellaneous Material Usage | 3-8 EVERLUBE 620 C READY TO APPLY | Various Manufacturers | Fugitive | N/A | 75.1192 | 90.1431 | 90.1431 | N/A - Actual daily throughput unavailable | 0.24697 | 0.24697 | 0 | 0 | 0 | 0 | 0 | 0
TEU-FW-MISC | Facility-Wide Miscellaneous Material Usage | 3M SCOTCH-GRIP 847 | Various Manufacturers | Fugitive | N/A | 0.29646 | 0.71151 | 0.71151 | N/A - Actual daily throughput unavailable | 0.0019493 | 0.0019493 | 0 | 0 | 0 | 0 | 0 | 0
TEU-FW-MISC | Facility-Wide Miscellaneous Material Usage | 5117-4 INK (A-7 PLAN) | Various Manufacturers | Fugitive | N/A | 141.4645 | 242.0694 | 242.0694 | N/A - Actual daily throughput unavailable | 0.6632 | 0.6632 | 0 | 0 | 0 | 0 | 0 | 0
TEU-FW-MISC | Facility-Wide Miscellaneous Material Usage | 5-123 TY1 CL3 HYSOL 615 A/B TY71 (10 CT/BX) | Various Manufacturers | Fugitive | N/A | 0 | 5.2692 | 5.2692 | N/A - Actual daily throughput unavailable | 0.014436 | 0.014436 | 0 | 0 | 0 | 0 | 0 | 0
TEU-FW-MISC | Facility-Wide Miscellaneous Material Usage | 5-136 TY2 CL1 BODY FILLER/HARDENER 50% (GAL) | Various Manufacturers | Fugitive | N/A | 0 | 1.0602 | 1.0602 | N/A - Actual daily throughput unavailable | 0.0029047 | 0.0029047 | 0 | 0 | 0 | 0 | 0 | 0
TEU-FW-MISC | Facility-Wide Miscellaneous Material Usage | 5-136 TY2 CL1 BODY FILLER/HARDENER 50% (PT) | Various Manufacturers | Fugitive | N/A | 15.3143 | 18.3772 | 18.3772 | N/A - Actual daily throughput unavailable | 0.050348 | 0.050348 | 0 | 0 | 0 | 0 | 0 | 0
TEU-FW-MISC | Facility-Wide Miscellaneous Material Usage | 5-45 A2 GR3 890 MF | Various Manufacturers | Fugitive | N/A | 16.9602 | 41.7756 | 41.7756 | N/A - Actual daily throughput unavailable | 0.11445 | 0.11445 | 0 | 0 | 0 | 0 | 0 | 0
TEU-FW-MISC | Facility-Wide Miscellaneous Material Usage | 5-55 EC-1870 ADHESIVE | Various Manufacturers | Fugitive | N/A | 0 | 0.47538 | 0.47538 | N/A - Actual daily throughput unavailable | 0.0013024 | 0.0013024 | 0 | 0 | 0 | 0 | 0 | 0
TEU-FW-MISC | Facility-Wide Miscellaneous Material Usage | 5-63 TY1 B4 DAPCO 18-4F | Various Manufacturers | Fugitive | N/A | 6.8805 | 15.3091 | 15.3091 | N/A - Actual daily throughput unavailable | 0.041943 | 0.041943 | 0 | 0 | 0 | 0 | 0 | 0
TEU-FW-MISC | Facility-Wide Miscellaneous Material Usage | 565 PST INDUSTRIAL GRADE PIPE SEALANT | Various Manufacturers | Fugitive | N/A | 3.6338 | 4.6512 | 4.6512 | N/A - Actual daily throughput unavailable | 0.012743 | 0.012743 | 0 | 0 | 0 | 0 | 0 | 0
TEU-FW-MISC | Facility-Wide Miscellaneous Material Usage | 5-92 T1 C4 2216 GRAY EPOXY A/B | Various Manufacturers | Fugitive | N/A | 112.4651 | 172.5895 | 172.5895 | N/A - Actual daily throughput unavailable | 0.47285 | 0.47285 | 0 | 0 | 0 | 0 | 0 | 0
TEU-FW-MISC | Facility-Wide Miscellaneous Material Usage | 5-92 TY5 CL2 EC-2615 B/A LW EPOXY A | Various Manufacturers | Fugitive | N/A | 188.2586 | 225.9103 | 225.9103 | N/A - Actual daily throughput unavailable | 0.61893 | 0.61893 | 0 | 0 | 0 | 0 | 0 | 0
TEU-FW-MISC | Facility-Wide Miscellaneous Material Usage | 5-92 TY5, CL1 3333 GRAY EPOXY | Various Manufacturers | Fugitive | N/A | 0.99495 | 2.6888 | 2.6888 | N/A - Actual daily throughput unavailable | 0.0073665 | 0.0073665 | 0 | 0 | 0 | 0 | 0 | 0
TEU-FW-MISC | Facility-Wide Miscellaneous Material Usage | 5-95 TY1 B1/2 PRO-SEAL 870 MIXED | Various Manufacturers | Fugitive | N/A | 1101.7635 | 5231.2832 | 5231.2832 | N/A - Actual daily throughput unavailable | 14.3323 | 14.3323 | 0 | 0 | 0 | 0 | 0 | 0
TEU-FW-MISC | Facility-Wide Miscellaneous Material Usage | 5-95 TY1 B2 PRO-SEAL 870 1 oz | Various Manufacturers | Fugitive | N/A | 906.4844 | 1087.7812 | 1087.7812 | N/A - Actual daily throughput unavailable | 2.9802 | 2.9802 | 0 | 0 | 0 | 0 | 0 | 0
TEU-FW-MISC | Facility-Wide Miscellaneous Material Usage | 5-95 TY1 C20 PRO-SEAL 870 6 oz | Various Manufacturers | Fugitive | N/A | 144.2559 | 510.0327 | 510.0327 | N/A - Actual daily throughput unavailable | 1.3973 | 1.3973 | 0 | 0 | 0 | 0 | 0 | 0
TEU-FW-MISC | Facility-Wide Miscellaneous Material Usage | 683-3-20 HOT FINCH 5710 TY41 (36 CT /BX) | Various Manufacturers | Fugitive | N/A | 463.7987 | 748.6672 | 748.6672 | N/A - Actual daily throughput unavailable | 2.0511 | 2.0511 | 0 | 0 | 0 | 0 | 0 | 0
TEU-FW-MISC | Facility-Wide Miscellaneous Material Usage | 73X RED MARKING INK | Various Manufacturers | Fugitive | N/A | 0 | 0.93825 | 0.93825 | N/A - Actual daily throughput unavailable | 0.0025705 | 0.0025705 | 0 | 0 | 0 | 0 | 0 | 0
TEU-FW-MISC | Facility-Wide Miscellaneous Material Usage | 767 ANTI-SEIZE THREAD COMPOUND (MIN 10) | Various Manufacturers | Fugitive | N/A | 19 | 45 | 45 | N/A - Actual daily throughput unavailable | 0.12329 | 0.12329 | 0 | 0 | 0 | 0 | 0 | 0
TEU-FW-MISC | Facility-Wide Miscellaneous Material Usage | ADHESIVE, SUPER 77 SPRAY | Various Manufacturers | Fugitive | N/A | 64.1009 | 76.921 | 76.921 | N/A - Actual daily throughput unavailable | 0.21074 | 0.21074 | 0 | 0 | 0 | 0 | 0 | 0
TEU-FW-MISC | Facility-Wide Miscellaneous Material Usage | BARGE CEMENT | Various Manufacturers | Fugitive | N/A | 0 | 18.0144 | 18.0144 | N/A - Actual daily throughput unavailable | 0.049355 | 0.049355 | 0 | 0 | 0 | 0 | 0 | 0
TEU-FW-MISC | Facility-Wide Miscellaneous Material Usage | BELT DRESSING 30527 | Various Manufacturers | Fugitive | N/A | 8.6319 | 10.3583 | 10.3583 | N/A - Actual daily throughput unavailable | 0.028379 | 0.028379 | 0 | 0 | 0 | 0 | 0 | 0
TEU-FW-MISC | Facility-Wide Miscellaneous Material Usage | CRC CABLE CLEAN DEGREASER | Various Manufacturers | Fugitive | N/A | 767.8439 | 1142.34 | 1142.34 | N/A - Actual daily throughput unavailable | 3.1297 | 3.1297 | 0 | 0 | 0 | 0 | 0 | 0
TEU-FW-MISC | Facility-Wide Miscellaneous Material Usage | DAP LATEX WOOD FILLER | Various Manufacturers | Fugitive | N/A | 6.0465 | 7.2558 | 7.2558 | N/A - Actual daily throughput unavailable | 0.019879 | 0.019879 | 0 | 0 | 0 | 0 | 0 | 0
TEU-FW-MISC | Facility-Wide Miscellaneous Material Usage | DYKEM STEEL BLUE LAYOUT FLUID (MIN 12) | Various Manufacturers | Fugitive | N/A | 4.6287 | 13.8861 | 13.8861 | N/A - Actual daily throughput unavailable | 0.038044 | 0.038044 | 0 | 0 | 0 | 0 | 0 | 0
TEU-FW-MISC | Facility-Wide Miscellaneous Material Usage | EC 776 FUEL RESISTANT COATING | Various Manufacturers | Fugitive | N/A | 1.7931 | 2.4207 | 2.4207 | N/A - Actual daily throughput unavailable | 0.006632 | 0.006632 | 0 | 0 | 0 | 0 | 0 | 0
TEU-FW-MISC | Facility-Wide Miscellaneous Material Usage | EXTREME DUTY SILICONE | Various Manufacturers | Fugitive | N/A | 17.8267 | 26.6463 | 26.6463 | N/A - Actual daily throughput unavailable | 0.073004 | 0.073004 | 0 | 0 | 0 | 0 | 0 | 0
TEU-FW-MISC | Facility-Wide Miscellaneous Material Usage | FORMULA # 581 | Various Manufacturers | Fugitive | N/A | 7.5998 | 9.1198 | 9.1198 | N/A - Actual daily throughput unavailable | 0.024986 | 0.024986 | 0 | 0 | 0 | 0 | 0 | 0
TEU-FW-MISC | Facility-Wide Miscellaneous Material Usage | GLYPTAL 1201 A RED INSULATING ENAMEL | Various Manufacturers | Fugitive | N/A | 0 | 0.27038 | 0.27038 | N/A - Actual daily throughput unavailable | 0.00074075 | 0.00074075 | 0 | 0 | 0 | 0 | 0 | 0
TEU-FW-MISC | Facility-Wide Miscellaneous Material Usage | ICI DEVFLEX 4208-0500 G SAFETY YELLOW | Various Manufacturers | Fugitive | N/A | 0 | 41.6333 | 41.6333 | N/A - Actual daily throughput unavailable | 0.11406 | 0.11406 | 0 | 0 | 0 | 0 | 0 | 0
TEU-FW-MISC | Facility-Wide Miscellaneous Material Usage | LPS CHAIN MATE | Various Manufacturers | Fugitive | N/A | 15.0167 | 27.03 | 27.03 | N/A - Actual daily throughput unavailable | 0.074055 | 0.074055 | 0 | 0 | 0 | 0 | 0 | 0
TEU-FW-MISC | Facility-Wide Miscellaneous Material Usage | LUBRI-BOND 220 SOLID FILM | Various Manufacturers | Fugitive | N/A | 1.4048 | 1.6857 | 1.6857 | N/A - Actual daily throughput unavailable | 0.0046184 | 0.0046184 | 0 | 0 | 0 | 0 | 0 | 0
TEU-FW-MISC | Facility-Wide Miscellaneous Material Usage | MASCOBOND LO MOD | Various Manufacturers | Fugitive | N/A | 0 | 22.6181 | 22.6181 | N/A - Actual daily throughput unavailable | 0.061967 | 0.061967 | 0 | 0 | 0 | 0 | 0 | 0
TEU-FW-MISC | Facility-Wide Miscellaneous Material Usage | METAFLUX MOLY EPOXY 70-82 | Various Manufacturers | Fugitive | N/A | 23.4573 | 28.1488 | 28.1488 | N/A - Actual daily throughput unavailable | 0.07712 | 0.07712 | 0 | 0 | 0 | 0 | 0 | 0
TEU-FW-MISC | Facility-Wide Miscellaneous Material Usage | NEOPRENE F1 ADHESIVE | Various Manufacturers | Fugitive | N/A | 23.0184 | 64.4515 | 64.4515 | N/A - Actual daily throughput unavailable | 0.17658 | 0.17658 | 0 | 0 | 0 | 0 | 0 | 0
TEU-FW-MISC | Facility-Wide Miscellaneous Material Usage | NEW RAPID TAP (NOT FOR USE ON ALUMINUM) | Various Manufacturers | Fugitive | N/A | 43.9101 | 79.0382 | 79.0382 | N/A - Actual daily throughput unavailable | 0.21654 | 0.21654 | 0 | 0 | 0 | 0 | 0 | 0
TEU-FW-MISC | Facility-Wide Miscellaneous Material Usage | NON-CHLOR BRAKLEEN | Various Manufacturers | Fugitive | N/A | 256.1422 | 307.3707 | 307.3707 | N/A - Actual daily throughput unavailable | 0.84211 | 0.84211 | 0 | 0 | 0 | 0 | 0 | 0
TEU-FW-MISC | Facility-Wide Miscellaneous Material Usage | NYCOTE 7-11 COATING 5157 | Various Manufacturers | Fugitive | N/A | 0 | 0.5567 | 0.5567 | N/A - Actual daily throughput unavailable | 0.0015252 | 0.0015252 | 0 | 0 | 0 | 0 | 0 | 0
TEU-FW-MISC | Facility-Wide Miscellaneous Material Usage | OIL, AEROKROIL | Various Manufacturers | Fugitive | N/A | 20.4069 | 40.8139 | 40.8139 | N/A - Actual daily throughput unavailable | 0.11182 | 0.11182 | 0 | 0 | 0 | 0 | 0 | 0
TEU-FW-MISC | Facility-Wide Miscellaneous Material Usage | OIL, KROIL | Various Manufacturers | Fugitive | N/A | 5.4418 | 6.5302 | 6.5302 | N/A - Actual daily throughput unavailable | 0.017891 | 0.017891 | 0 | 0 | 0 | 0 | 0 | 0
TEU-FW-MISC | Facility-Wide Miscellaneous Material Usage | PAINT, ECOTHANE PRECAUTIONARY BLUE | Various Manufacturers | Fugitive | N/A | 0 | 15.0589 | 15.0589 | N/A - Actual daily throughput unavailable | 0.041257 | 0.041257 | 0 | 0 | 0 | 0 | 0 | 0
TEU-FW-MISC | Facility-Wide Miscellaneous Material Usage | PAINT, FLAME CONTROL 20-20 BLUE | Various Manufacturers | Fugitive | N/A | 0 | 81.0648 | 81.0648 | N/A - Actual daily throughput unavailable | 0.2221 | 0.2221 | 0 | 0 | 0 | 0 | 0 | 0
TEU-FW-MISC | Facility-Wide Miscellaneous Material Usage | PAINT, FLAME CONTROL 20-20 WHITE | Various Manufacturers | Fugitive | N/A | 0 | 81.0648 | 81.0648 | N/A - Actual daily throughput unavailable | 0.2221 | 0.2221 | 0 | 0 | 0 | 0 | 0 | 0
TEU-FW-MISC | Facility-Wide Miscellaneous Material Usage | PAINT, KRYLON 1003 INT. HARVESTER RED | Various Manufacturers | Fugitive | N/A | 0 | 8.4442 | 8.4442 | N/A - Actual daily throughput unavailable | 0.023135 | 0.023135 | 0 | 0 | 0 | 0 | 0 | 0
TEU-FW-MISC | Facility-Wide Miscellaneous Material Usage | PAINT, KRYLON 1515 DARK BLUE (MIN 12) | Various Manufacturers | Fugitive | N/A | 0 | 8.6694 | 8.6694 | N/A - Actual daily throughput unavailable | 0.023752 | 0.023752 | 0 | 0 | 0 | 0 | 0 | 0
TEU-FW-MISC | Facility-Wide Miscellaneous Material Usage | PAINT, KRYLON 1601 GLOSS BLACK | Various Manufacturers | Fugitive | N/A | 21.1106 | 28.8512 | 28.8512 | N/A - Actual daily throughput unavailable | 0.079044 | 0.079044 | 0 | 0 | 0 | 0 | 0 | 0
TEU-FW-MISC | Facility-Wide Miscellaneous Material Usage | PAINT, KRYLON 1602 FLAT BLACK | Various Manufacturers | Fugitive | N/A | 10.9775 | 29.9489 | 29.9489 | N/A - Actual daily throughput unavailable | 0.082052 | 0.082052 | 0 | 0 | 0 | 0 | 0 | 0
TEU-FW-MISC | Facility-Wide Miscellaneous Material Usage | PAINT, KRYLON 1604 SHADOW GRAY | Various Manufacturers | Fugitive | N/A | 0 | 12.8353 | 12.8353 | N/A - Actual daily throughput unavailable | 0.035165 | 0.035165 | 0 | 0 | 0 | 0 | 0 | 0
TEU-FW-MISC | Facility-Wide Miscellaneous Material Usage | PAINT, KRYLON TOUGH COAT 1800 WHITE | Various Manufacturers | Fugitive | N/A | 15.1997 | 18.2396 | 18.2396 | N/A - Actual daily throughput unavailable | 0.049971 | 0.049971 | 0 | 0 | 0 | 0 | 0 | 0
TEU-FW-MISC | Facility-Wide Miscellaneous Material Usage | PAINT, KRYLON TOUGH COAT 1800 WHITE (MIN 12) | Various Manufacturers | Fugitive | N/A | 0 | 9.8798 | 9.8798 | N/A - Actual daily throughput unavailable | 0.027068 | 0.027068 | 0 | 0 | 0 | 0 | 0 | 0
TEU-FW-MISC | Facility-Wide Miscellaneous Material Usage | PAINT, RUST-OLEUM 2182 GRAY PRIMER | Various Manufacturers | Fugitive | N/A | 55.1269 | 66.1523 | 66.1523 | N/A - Actual daily throughput unavailable | 0.18124 | 0.18124 | 0 | 0 | 0 | 0 | 0 | 0
TEU-FW-MISC | Facility-Wide Miscellaneous Material Usage | PAINT, SPRUCE 473 GLOSS BROWN | Various Manufacturers | Fugitive | N/A | 0 | 3.9923 | 3.9923 | N/A - Actual daily throughput unavailable | 0.010938 | 0.010938 | 0 | 0 | 0 | 0 | 0 | 0
TEU-FW-MISC | Facility-Wide Miscellaneous Material Usage | PSI-803 GRAY | Various Manufacturers | Fugitive | N/A | 39.3457 | 47.2148 | 47.2148 | N/A - Actual daily throughput unavailable | 0.12936 | 0.12936 | 0 | 0 | 0 | 0 | 0 | 0
TEU-FW-MISC | Facility-Wide Miscellaneous Material Usage | PSI-803 WHITE | Various Manufacturers | Fugitive | N/A | 81.9645 | 130.6569 | 130.6569 | N/A - Actual daily throughput unavailable | 0.35796 | 0.35796 | 0 | 0 | 0 | 0 | 0 | 0
TEU-FW-MISC | Facility-Wide Miscellaneous Material Usage | RTV 1204 SILICONE PRIMER | Various Manufacturers | Fugitive | N/A | 3.7172 | 4.4607 | 4.4607 | N/A - Actual daily throughput unavailable | 0.012221 | 0.012221 | 0 | 0 | 0 | 0 | 0 | 0
TEU-FW-MISC | Facility-Wide Miscellaneous Material Usage | RUST-OLEUM 2179 GLOSS BLACK | Various Manufacturers | Fugitive | N/A | 0 | 5.5873 | 5.5873 | N/A - Actual daily throughput unavailable | 0.015308 | 0.015308 | 0 | 0 | 0 | 0 | 0 | 0
TEU-FW-MISC | Facility-Wide Miscellaneous Material Usage | SOLVENT, DENATURED ALCOHOL (SUNNYSIDE) | Various Manufacturers | Fugitive | N/A | 5436.7006 | 6524.0407 | 6524.0407 | N/A - Actual daily throughput unavailable | 17.8741 | 17.8741 | 0 | 0 | 0 | 0 | 0 | 0
TEU-FW-MISC | Facility-Wide Miscellaneous Material Usage | SOLVENT, MPK 11-9 | Various Manufacturers | Fugitive | N/A | 6687.846 | 9837.2135 | 9837.2135 | N/A - Actual daily throughput unavailable | 26.9513 | 26.9513 | 0 | 0 | 0 | 0 | 0 | 0
TEU-FW-MISC | Facility-Wide Miscellaneous Material Usage | ULTRAGEL II (MIN BUY 12) | Various Manufacturers | Fugitive | N/A | 9.9455 | 11.9345 | 11.9345 | N/A - Actual daily throughput unavailable | 0.032697 | 0.032697 | 0 | 0 | 0 | 0 | 0 | 0
TEU-FW-MISC | Facility-Wide Miscellaneous Material Usage | V2333 FLOURESCENT GREEN MARKING PT. | Various Manufacturers | Fugitive | N/A | 5.7468 | 13.7923 | 13.7923 | N/A - Actual daily throughput unavailable | 0.037787 | 0.037787 | 0 | 0 | 0 | 0 | 0 | 0
TEU-FW-MISC | Facility-Wide Miscellaneous Material Usage | V2363 SAFETY RED MARKING PAINT | Various Manufacturers | Fugitive | N/A | 0 | 11.7797 | 11.7797 | N/A - Actual daily throughput unavailable | 0.032273 | 0.032273 | 0 | 0 | 0 | 0 | 0 | 0
TEU-FW-MISC | Facility-Wide Miscellaneous Material Usage | ICI HYDROSEALER EXT. PRIMER WHITE 6001-1200 | Various Manufacturers | Fugitive | N/A | 81.3317 | 97.598 | 97.598 | N/A - Actual daily throughput unavailable | 0.26739 | 0.26739 | 0 | 0 | 0 | 0 | 0 | 0
TEU-FW-MISC | Facility-Wide Miscellaneous Material Usage | INK, BLUE STEEL(DO ALL) | Various Manufacturers | Fugitive | N/A | 0 | 15.587 | 15.587 | N/A - Actual daily throughput unavailable | 0.042704 | 0.042704 | 0 | 0 | 0 | 0 | 0 | 0
TEU-FW-MISC | Facility-Wide Miscellaneous Material Usage | KRAZY GLUE REGULAR | Various Manufacturers | Fugitive | N/A | 3.6123 | 4.3347 | 4.3347 | N/A - Actual daily throughput unavailable | 0.011876 | 0.011876 | 0 | 0 | 0 | 0 | 0 | 0
TEU-FW-MISC | Facility-Wide Miscellaneous Material Usage | KRYLON 1310 OSHA SAFETY YELLOW(MIN 12) | Various Manufacturers | Fugitive | N/A | 0 | 2.1392 | 2.1392 | N/A - Actual daily throughput unavailable | 0.0058608 | 0.0058608 | 0 | 0 | 0 | 0 | 0 | 0
TEU-FW-MISC | Facility-Wide Miscellaneous Material Usage | KRYLON 1311 MATTE CLEAR | Various Manufacturers | Fugitive | N/A | 0 | 18.5773 | 18.5773 | N/A - Actual daily throughput unavailable | 0.050897 | 0.050897 | 0 | 0 | 0 | 0 | 0 | 0
TEU-FW-MISC | Facility-Wide Miscellaneous Material Usage | LOCTITE 222 SMALL SCREW THREADLOCKER 22231 | Various Manufacturers | Fugitive | N/A | 2.776 | 3.3312 | 3.3312 | N/A - Actual daily throughput unavailable | 0.0091267 | 0.0091267 | 0 | 0 | 0 | 0 | 0 | 0
TEU-FW-MISC | Facility-Wide Miscellaneous Material Usage | LOCTITE 222 SMALL SCREW THREADLOCKER 22231 (MIL) | Various Manufacturers | Fugitive | N/A | 0 | 3.47 | 3.47 | N/A - Actual daily throughput unavailable | 0.0095069 | 0.0095069 | 0 | 0 | 0 | 0 | 0 | 0
TEU-FW-MISC | Facility-Wide Miscellaneous Material Usage | LOCTITE 242 REMOVABLE THREADLOCKER | Various Manufacturers | Fugitive | N/A | 4.6016 | 5.5256 | 5.5256 | N/A - Actual daily throughput unavailable | 0.015139 | 0.015139 | 0 | 0 | 0 | 0 | 0 | 0
TEU-FW-MISC | Facility-Wide Miscellaneous Material Usage | LOCTITE 277-31MIL | Various Manufacturers | Fugitive | N/A | 1.2113 | 3.0524 | 3.0524 | N/A - Actual daily throughput unavailable | 0.0083626 | 0.0083626 | 0 | 0 | 0 | 0 | 0 | 0
TEU-FW-MISC | Facility-Wide Miscellaneous Material Usage | LOCTITE 380 BLACK MAX BLACK TOUGH ADH | Various Manufacturers | Fugitive | N/A | 1.4334 | 1.7201 | 1.7201 | N/A - Actual daily throughput unavailable | 0.0047127 | 0.0047127 | 0 | 0 | 0 | 0 | 0 | 0
TEU-FW-MISC | Facility-Wide Miscellaneous Material Usage | LOCTITE 404 QUICK SET(FREEZER) | Various Manufacturers | Fugitive | N/A | 2.1093 | 3.0936 | 3.0936 | N/A - Actual daily throughput unavailable | 0.0084757 | 0.0084757 | 0 | 0 | 0 | 0 | 0 | 0
TEU-FW-MISC | Facility-Wide Miscellaneous Material Usage | LOCTITE 515 GASKET SEALANT 6CC | Various Manufacturers | Fugitive | N/A | 1.2113 | 2.907 | 2.907 | N/A - Actual daily throughput unavailable | 0.0079644 | 0.0079644 | 0 | 0 | 0 | 0 | 0 | 0
TEU-FW-MISC | Facility-Wide Miscellaneous Material Usage | LOCTITE 545 PNEUMATIC/HYDRAULIC SEAL | Various Manufacturers | Fugitive | N/A | 0 | 1.3478 | 1.3478 | N/A - Actual daily throughput unavailable | 0.0036926 | 0.0036926 | 0 | 0 | 0 | 0 | 0 | 0
TEU-FW-MISC | Facility-Wide Miscellaneous Material Usage | LOCTITE 635 RETAINING COMPOUND(MIL) | Various Manufacturers | Fugitive | N/A | 1.5605 | 1.8726 | 1.8726 | N/A - Actual daily throughput unavailable | 0.0051305 | 0.0051305 | 0 | 0 | 0 | 0 | 0 | 0
TEU-FW-MISC | Facility-Wide Miscellaneous Material Usage | LOCTITE 640 HIGH TEMP | Various Manufacturers | Fugitive | N/A | 3.2061 | 3.8473 | 3.8473 | N/A - Actual daily throughput unavailable | 0.010541 | 0.010541 | 0 | 0 | 0 | 0 | 0 | 0
TEU-FW-MISC | Facility-Wide Miscellaneous Material Usage | LOCTITE 648 SLEEVE & BUSH RETAINER | Various Manufacturers | Fugitive | N/A | 0.24235 | 0.29082 | 0.29082 | N/A - Actual daily throughput unavailable | 0.00079677 | 0.00079677 | 0 | 0 | 0 | 0 | 0 | 0
TEU-FW-MISC | Facility-Wide Miscellaneous Material Usage | LOCTITE 680 RETAINING COMPOUND | Various Manufacturers | Fugitive | N/A | 1.4532 | 2.3266 | 2.3266 | N/A - Actual daily throughput unavailable | 0.0063742 | 0.0063742 | 0 | 0 | 0 | 0 | 0 | 0
TEU-FW-MISC | Facility-Wide Miscellaneous Material Usage | 10-128 TY1, GRA EAP-9 | Various Manufacturers | Fugitive | N/A | 671.6403 | 3051.9396 | 3051.9396 | N/A - Actual daily throughput unavailable | 8.3615 | 8.3615 | 0 | 0 | 0 | 0 | 0 | 0
TEU-FW-MISC | Facility-Wide Miscellaneous Material Usage | KRYLON 1929 SAFETY PURPLE | Various Manufacturers | Fugitive | N/A | 3.6123 | 4.3347 | 4.3347 | N/A - Actual daily throughput unavailable | 0.011876 | 0.011876 | 0 | 0 | 0 | 0 | 0 | 0
TEU-FW-MISC | Facility-Wide Miscellaneous Material Usage | KRYLON Industrial TOUGH COAT Acrylic Enamel, International Harvester Red | Various Manufacturers | Fugitive | N/A | 14.0906 | 16.8885 | 16.8885 | N/A - Actual daily throughput unavailable | 0.04627 | 0.04627 | 0 | 0 | 0 | 0 | 0 | 0
TEU-FW-MISC | Facility-Wide Miscellaneous Material Usage | LOCTITE 272 HIGH TEMP | Various Manufacturers | Fugitive | N/A | 1.4667 | 1.7601 | 1.7601 | N/A - Actual daily throughput unavailable | 0.0048221 | 0.0048221 | 0 | 0 | 0 | 0 | 0 | 0
TEU-FW-MISC | Facility-Wide Miscellaneous Material Usage | RUST-OLEUM 2143 SAFETY YELLOW | Various Manufacturers | Fugitive | N/A | 11.7281 | 14.0738 | 14.0738 | N/A - Actual daily throughput unavailable | 0.038558 | 0.038558 | 0 | 0 | 0 | 0 | 0 | 0
TEU-FW-MISC | Facility-Wide Miscellaneous Material Usage | RUST-OLEUM 7564 SAFETY RED | Various Manufacturers | Fugitive | N/A | 37.2016 | 44.6419 | 44.6419 | N/A - Actual daily throughput unavailable | 0.12231 | 0.12231 | 0 | 0 | 0 | 0 | 0 | 0
TEU-FW-MISC | Facility-Wide Miscellaneous Material Usage | RUST-OLEUM DEEP BLUE | Various Manufacturers | Fugitive | N/A | 4.7558 | 5.7069 | 5.7069 | N/A - Actual daily throughput unavailable | 0.015635 | 0.015635 | 0 | 0 | 0 | 0 | 0 | 0
Degreasing | Vapor degreasing | Perchloroethylene |  | Fugitive | N/A | 7112.4 | 10583 | 10583 | 19.486 | 28.9945 | 28.9945 |  |  |  |  | 0 | 0
Degreasing
INSTRUCTIONS:
- Toxic Emissions Unit and Stack/Fugitive ID: use IDs consistent with permit identifiers if applicable.
- Emission Units or Activity Description: where possible, maintain consistency with permitted/reported Units/Type.
- Material Name: this is the commercial name that is provided on the manufacturer's SDS.
- Material Waste: this category should be used to account for all waste material shipped off-site, lost to drain, or incorporated into product.
- Max Daily Activity: for semi-continuous/batch processes this value should account for co-occurring activities, process and/or maintenance, that would account for the potential maximum emissions activities for this pollutant.
- Actual: values should be based on the last full year reported to DEQ, or estimates of normal activity (new sources).
- Capacity: maximum activity value achievable with 100% operational up-time for this activity.
- Requested PTE: values that a source is requesting to be permitted on that differ from "Actuals" and "Capacity".
AQ520 Form - Version 1.6 5/10/2021
Note on M10: GISKA Jonathan: "Material Waste" refers to the following: waste shipped off-site; liquid material that drains to waste collection or treatment systems; materials retained in the product; materials chemically reacted to substances not on the DEQ Air Toxics list; or any other relevant mechanisms that would excluded portions of the material from emissions calculations.

## 5. Pollutant Emissions - MB
Calculated Emissions
Toxics Emissions Unit ID | Material Name | Pollutant Information |  |  | Emissions Data |  |  | Annual Emissions - Chronic [lb/yr] |  |  | Total Daily Emissions - Acute [lb/day]
|  | CAS or DEQ ID | Chemical Name | DEQ Sequence ID | Control Efficiency | Percent Composition | Reference/Notes | Actual | Requested PTE | Capacity | Actual | Requested PTE | Capacity
TEU-BOOTH | Widget Paint-A | 67-56-1 | Methanol | 321 | 0% | 35% |  | 3500 | 3990 | 5250 | 10.85 | 11.55 | 13.3
TEU-BOOTH | Widget Paint-A | 100-40-3 | 4-Vinylcyclohexene | 625 | 0% | 48% |  | 4800 | 5472 | 7200 | 14.88 | 15.84 | 18.24
TEU-BOOTH | Widget Paint-A | 18540-29-9 | Chromium VI, chromate and dichromate particulate | 136 | 99.72% | 5% | Includes Transfer Efficiency (72%) and Filter Removal Efficiency (99%) | 1.4 | 1.596 | 2.1 | 0.00434 | 0.00462 | 0.00532
TEU-BOOTH | Widget Paint-B | 90-43-7 | 2-Phenylphenol | 502 | 0% | 0.5% |  | 4.675 | 5.85 | 7.3 | 0.0225 | 0.045 | 0.065
TEU-BOOTH | Widget Paint-B | 50-00-0 | Formaldehyde | 250 | 0% | 70% |  | 654.5 | 819 | 1022 | 3.15 | 6.3 | 9.1
TEU-BOOTH | Widget Paint-B | 7440-36-0 | Antimony and compounds | 33 | 99.72% | 5% | Includes Transfer Efficiency (72%) and Filter Removal Efficiency (99%) | 0.1309 | 0.1638 | 0.2044 | 0.00063 | 0.00126 | 0.00182
TEU-BOOTH | 10-11 Coatings | 100-41-4 | Ethyl benzene | 229 | 0% | 0.7% | Mass balance calculation based on ACDP calculations. No material waste applied. | 117.6001 | 314.3397 | 314.3397 | N/A - Actual daily throughput unavailable | 0.8612 | 0.8612
TEU-BOOTH | 10-11 Coatings | 107-21-1 | Ethylene glycol |  | 0% | 0.6412% | Mass balance calculation based on ACDP calculations. No material waste applied. | 107.726 | 287.9466 | 287.9466 | N/A - Actual daily throughput unavailable | 0.78889 | 0.78889
TEU-BOOTH | 10-11 Coatings | 108-10-1 | Methyl isobutyl ketone (MIBK, hexone) |  | 0% | 6.23% | Mass balance calculation based on ACDP calculations. No material waste applied. | 1046.6408 | 2797.6235 | 2797.6235 | N/A - Actual daily throughput unavailable | 7.6647 | 7.6647
TEU-BOOTH | 10-11 Coatings | 108-88-3 | Toluene |  | 0% | 8.15% | Mass balance calculation based on ACDP calculations. No material waste applied. | 1369.2011 | 3659.8124 | 3659.8124 | N/A - Actual daily throughput unavailable | 10.0269 | 10.0269
TEU-BOOTH | 10-11 Coatings | 111-76-2 | Ethylene glycol monobutyl ether |  | 0% | 2.55% | Mass balance calculation based on ACDP calculations. No material waste applied. | 428.4003 | 1145.0947 | 1145.0947 | N/A - Actual daily throughput unavailable | 3.1372 | 3.1372
TEU-BOOTH | 10-11 Coatings | 1330-20-7 | Xylene (mixture), including m-xylene, o-xylene, p-xylene |  | 0% | 5.53% | Mass balance calculation based on ACDP calculations. No material waste applied. | 929.0408 | 2483.2838 | 2483.2838 | N/A - Actual daily throughput unavailable | 6.8035 | 6.8035
TEU-BOOTH | 10-11 Coatings | 7439-92-1 | Lead and compounds |  | 99.6% | 2.5% | Mass balance calculation based on ACDP calculations. Control Efficiency includes transfer efficiency, overspray, and control efficiency. No material waste applied. | 1.68 | 4.4906 | 4.4906 | N/A - Actual daily throughput unavailable | 3.0757 | 3.0757
TEU-BOOTH | 10-11 Coatings | 7440-43-9 | Cadmium and compounds |  | 99.6% | 0.025% | Mass balance calculation based on ACDP calculations. Control Efficiency includes transfer efficiency, overspray, and control efficiency. No material waste applied. | 0.0168 | 0.044906 | 0.044906 | N/A - Actual daily throughput unavailable | 0.030757 | 0.030757
TEU-BOOTH | 10-11 Coatings | 98-82-8 | Isopropylbenzene (cumene) |  | 0% | 0.06% | Mass balance calculation based on ACDP calculations. No material waste applied. | 10.08 | 26.9434 | 26.9434 | N/A - Actual daily throughput unavailable | 0.073818 | 0.073818
TEU-BOOTH | 10-11 Coatings | 18540-29-9 | Chromium VI, chromate and dichromate particulate |  | 99.6% | 5.619% | Mass balance calculation based on ACDP calculations. Control Efficiency includes transfer efficiency, overspray, and control efficiency. No material waste applied. | 3.7759 | 10.0927 | 10.0927 | N/A - Actual daily throughput unavailable | 6.9128 | 6.9128
TEU-BOOTH | 10-20 Coatings | 100-41-4 | Ethyl benzene |  | 0% | 1.46% | Mass balance calculation based on ACDP calculations. No material waste applied. | 21.5224 | 78.7703 | 78.7703 | N/A - Actual daily throughput unavailable | 0.21581 | 0.21581
TEU-BOOTH | 10-20 Coatings | 108-10-1 | Methyl isobutyl ketone (MIBK, hexone) |  | 0% | 5.09% | Mass balance calculation based on ACDP calculations. No material waste applied. | 75.0335 | 274.6171 | 274.6171 | N/A - Actual daily throughput unavailable | 0.75238 | 0.75238
TEU-BOOTH | 10-20 Coatings | 108-88-3 | Toluene |  | 0% | 18.31% | Mass balance calculation based on ACDP calculations. No material waste applied. | 269.9142 | 987.8662 | 987.8662 | N/A - Actual daily throughput unavailable | 2.7065 | 2.7065
TEU-BOOTH | 10-20 Coatings | 1330-20-7 | Xylene (mixture), including m-xylene, o-xylene, p-xylene |  | 0% | 30.38% | Mass balance calculation based on ACDP calculations. No material waste applied. | 447.8424 | 1639.0702 | 1639.0702 | N/A - Actual daily throughput unavailable | 4.4906 | 4.4906
TEU-BOOTH | 10-20 Coatings | 67-56-1 | Methanol |  | 0% | 0.02% | Mass balance calculation based on ACDP calculations. No material waste applied. | 0.29483 | 1.079 | 1.079 | N/A - Actual daily throughput unavailable | 0.0029563 | 0.0029563
TEU-BOOTH | 10-20 Coatings | 18540-29-9 | Chromium VI, chromate and dichromate particulate |  | 99.6% | 1.823% | Mass balance calculation based on ACDP calculations. Control Efficiency includes transfer efficiency, overspray, and control efficiency. No material waste applied. | 0.1075 | 0.39345 | 0.39345 | N/A - Actual daily throughput unavailable | 0.26949 | 0.26949
TEU-BOOTH | 10-20 Coatings | 7440-66-6 | Zinc and compounds |  | 99.6% | 2.293% | Mass balance calculation based on ACDP calculations. Control Efficiency includes transfer efficiency, overspray, and control efficiency. No material waste applied. | 0.13521 | 0.49484 | 0.49484 | N/A - Actual daily throughput unavailable | 0.33893 | 0.33893
TEU-BOOTH | 10-60 Coatings | 100-41-4 | Ethyl benzene |  | 0% | 0.605% | Mass balance calculation based on ACDP calculations. No material waste applied. | 48.5868 | 63.8228 | 63.8228 | N/A - Actual daily throughput unavailable | 0.17486 | 0.17486
TEU-BOOTH | 10-60 Coatings | 107-21-1 | Ethylene glycol |  | 0% | 0.32% | Mass balance calculation based on ACDP calculations. No material waste applied. | 25.6988 | 33.7575 | 33.7575 | N/A - Actual daily throughput unavailable | 0.092486 | 0.092486
TEU-BOOTH | 10-60 Coatings | 108-05-4 | Vinyl acetate |  | 0% | 0.271% | Mass balance calculation based on ACDP calculations. No material waste applied. | 21.7637 | 28.5884 | 28.5884 | N/A - Actual daily throughput unavailable | 0.078324 | 0.078324
TEU-BOOTH | 10-60 Coatings | 108-88-3 | Toluene |  | 0% | 0.1% | Mass balance calculation based on ACDP calculations. No material waste applied. | 8.0309 | 10.5492 | 10.5492 | N/A - Actual daily throughput unavailable | 0.028902 | 0.028902
TEU-BOOTH | 10-60 Coatings | 1330-20-7 | Xylene (mixture), including m-xylene, o-xylene, p-xylene |  | 0% | 9.9% | Mass balance calculation based on ACDP calculations. No material waste applied. | 795.056 | 1044.373 | 1044.373 | N/A - Actual daily throughput unavailable | 2.8613 | 2.8613
TEU-BOOTH | 10-60 Coatings | 71-43-2 | Benzene |  | 0% | 0.03% | Mass balance calculation based on ACDP calculations. No material waste applied. | 2.4093 | 3.1648 | 3.1648 | N/A - Actual daily throughput unavailable | 0.0086706 | 0.0086706
TEU-BOOTH | 10-60 Coatings | 7439-92-1 | Lead and compounds |  | 99.6% | 0.09% | Mass balance calculation based on ACDP calculations. Control Efficiency includes transfer efficiency, overspray, and control efficiency. No material waste applied. | 0.028911 | 0.037977 | 0.037977 | N/A - Actual daily throughput unavailable | 0.026012 | 0.026012
TEU-BOOTH | 10-60 Coatings | 822-06-0 | Hexamethylene-1,6-diisocyanate |  | 0% | 0.271% | Mass balance calculation based on ACDP calculations. No material waste applied. | 21.7637 | 28.5884 | 28.5884 | N/A - Actual daily throughput unavailable | 0.078324 | 0.078324
TEU-BOOTH | 10-79 Coatings | 100-41-4 | Ethyl benzene |  | 0% | 0.22% | Mass balance calculation based on ACDP calculations. No material waste applied. | 0.69163 | 1.3629 | 1.3629 | N/A - Actual daily throughput unavailable | 0.0037339 | 0.0037339
TEU-BOOTH | 10-79 Coatings | 108-10-1 | Methyl isobutyl ketone (MIBK, hexone) |  | 0% | 4.71% | Mass balance calculation based on ACDP calculations. No material waste applied. | 14.8071 | 29.1777 | 29.1777 | N/A - Actual daily throughput unavailable | 0.079939 | 0.079939
TEU-BOOTH | 10-79 Coatings | 108-88-3 | Toluene |  | 0% | 21% | Mass balance calculation based on ACDP calculations. No material waste applied. | 66.019 | 130.0916 | 130.0916 | N/A - Actual daily throughput unavailable | 0.35642 | 0.35642
TEU-BOOTH | 10-79 Coatings | 1330-20-7 | Xylene (mixture), including m-xylene, o-xylene, p-xylene |  | 0% | 1.13% | Mass balance calculation based on ACDP calculations. No material waste applied. | 3.5525 | 7.0002 | 7.0002 | N/A - Actual daily throughput unavailable | 0.019179 | 0.019179
TEU-BOOTH | 10-79 Coatings | 18540-29-9 | Chromium VI, chromate and dichromate particulate |  | 99.6% | 11.69% | Mass balance calculation based on ACDP calculations. Control Efficiency includes transfer efficiency, overspray, and control efficiency. No material waste applied. | 0.14703 | 0.28973 | 0.28973 | N/A - Actual daily throughput unavailable | 0.19845 | 0.19845
TEU-BOOTH | 10-83 Coatings | 100-41-4 | Ethyl benzene |  | 0% | 4.291% | Mass balance calculation based on ACDP calculations. No material waste applied. | 3.3956 | 10.2737 | 10.2737 | N/A - Actual daily throughput unavailable | 0.028147 | 0.028147
TEU-BOOTH | 10-83 Coatings | 108-05-4 | Vinyl acetate |  | 0% | 0.5% | Mass balance calculation based on ACDP calculations. No material waste applied. | 0.39567 | 1.1971 | 1.1971 | N/A - Actual daily throughput unavailable | 0.0032798 | 0.0032798
TEU-BOOTH | 10-83 Coatings | 108-88-3 | Toluene |  | 0% | 12% | Mass balance calculation based on ACDP calculations. No material waste applied. | 9.4961 | 28.7308 | 28.7308 | N/A - Actual daily throughput unavailable | 0.078715 | 0.078715
TEU-BOOTH | 10-83 Coatings | 1330-20-7 | Xylene (mixture), including m-xylene, o-xylene, p-xylene |  | 0% | 8.878% | Mass balance calculation based on ACDP calculations. No material waste applied. | 7.0255 | 21.256 | 21.256 | N/A - Actual daily throughput unavailable | 0.058236 | 0.058236
TEU-BOOTH | 10-83 Coatings | 7439-92-1 | Lead and compounds |  | 99.6% | 0.1% | Mass balance calculation based on ACDP calculations. Control Efficiency includes transfer efficiency, overspray, and control efficiency. No material waste applied. | 0.00031654 | 0.00095769 | 0.00095769 | N/A - Actual daily throughput unavailable | 0.00065595 | 0.00065595
TEU-BOOTH | 10-83 Coatings | 822-06-0 | Hexamethylene-1,6-diisocyanate |  | 0% | 0.5% | Mass balance calculation based on ACDP calculations. No material waste applied. | 0.39567 | 1.1971 | 1.1971 | N/A - Actual daily throughput unavailable | 0.0032798 | 0.0032798
TEU-BOOTH | 10-86 Coatings | 100-41-4 | Ethyl benzene |  | 0% | 1% | Mass balance calculation based on ACDP calculations. No material waste applied. | 4.6758 | 6.5817 | 6.5817 | N/A - Actual daily throughput unavailable | 0.018032 | 0.018032
TEU-BOOTH | 10-86 Coatings | 107-21-1 | Ethylene glycol |  | 0% | 15% | Mass balance calculation based on ACDP calculations. No material waste applied. | 70.1373 | 98.7249 | 98.7249 | N/A - Actual daily throughput unavailable | 0.27048 | 0.27048
TEU-BOOTH | 10-86 Coatings | 108-05-4 | Vinyl acetate |  | 0% | 0.03% | Mass balance calculation based on ACDP calculations. No material waste applied. | 0.14027 | 0.19745 | 0.19745 | N/A - Actual daily throughput unavailable | 0.00054096 | 0.00054096
TEU-BOOTH | 10-86 Coatings | 108-10-1 | Methyl isobutyl ketone (MIBK, hexone) |  | 0% | 15% | Mass balance calculation based on ACDP calculations. No material waste applied. | 70.1373 | 98.7249 | 98.7249 | N/A - Actual daily throughput unavailable | 0.27048 | 0.27048
TEU-BOOTH | 10-86 Coatings | 108-88-3 | Toluene |  | 0% | 1% | Mass balance calculation based on ACDP calculations. No material waste applied. | 4.6758 | 6.5817 | 6.5817 | N/A - Actual daily throughput unavailable | 0.018032 | 0.018032
TEU-BOOTH | 10-86 Coatings | 1330-20-7 | Xylene (mixture), including m-xylene, o-xylene, p-xylene |  | 0% | 2.65% | Mass balance calculation based on ACDP calculations. No material waste applied. | 12.3909 | 17.4414 | 17.4414 | N/A - Actual daily throughput unavailable | 0.047785 | 0.047785
TEU-BOOTH | 10-86 Coatings | 822-06-0 | Hexamethylene-1,6-diisocyanate |  | 0% | 0.03% | Mass balance calculation based on ACDP calculations. No material waste applied. | 0.14027 | 0.19745 | 0.19745 | N/A - Actual daily throughput unavailable | 0.00054096 | 0.00054096
TEU-BOOTH | 10-86 Coatings | 84-74-2 | Dibutyl phthalate |  | 0% | 15% | Mass balance calculation based on ACDP calculations. No material waste applied. | 70.1373 | 98.7249 | 98.7249 | N/A - Actual daily throughput unavailable | 0.27048 | 0.27048
TEU-FW-MISC | 683-3-20 HOT FINCH 5710 TY41 (36 CT /BX) | 1330-20-7 | Xylene (mixture), including m-xylene, o-xylene, p-xylene |  | 0% | 5.2% | Mass balance calculation based on ACDP calculations. No material waste applied. | 24.1175 | 38.9307 | 38.9307 | N/A - Actual daily throughput unavailable | 0.10666 | 0.10666
TEU-FW-MISC | DYKEM STEEL BLUE LAYOUT FLUID (MIN 12) | 1330-20-7 | Xylene (mixture), including m-xylene, o-xylene, p-xylene |  | 0% | 5% | Mass balance calculation based on ACDP calculations. No material waste applied. | 0.23144 | 0.69431 | 0.69431 | N/A - Actual daily throughput unavailable | 0.0019022 | 0.0019022
TEU-FW-MISC | GLYPTAL 1201 A RED INSULATING ENAMEL | 1330-20-7 | Xylene (mixture), including m-xylene, o-xylene, p-xylene |  | 0% | 6.9% | Mass balance calculation based on ACDP calculations. No material waste applied. | 0 | 0.018656 | 0.018656 | N/A - Actual daily throughput unavailable | 5.1112e-05 | 5.1112e-05
TEU-FW-MISC | LUBRI-BOND 220 SOLID FILM | 1330-20-7 | Xylene (mixture), including m-xylene, o-xylene, p-xylene |  | 0% | 5% | Mass balance calculation based on ACDP calculations. No material waste applied. | 0.070238 | 0.084286 | 0.084286 | N/A - Actual daily throughput unavailable | 0.00023092 | 0.00023092
TEU-FW-MISC | NON-CHLOR BRAKLEEN | 1330-20-7 | Xylene (mixture), including m-xylene, o-xylene, p-xylene |  | 0% | 30% | Mass balance calculation based on ACDP calculations. No material waste applied. | 76.8427 | 92.2112 | 92.2112 | N/A - Actual daily throughput unavailable | 0.25263 | 0.25263
TEU-FW-MISC | PAINT, ECOTHANE PRECAUTIONARY BLUE | 1330-20-7 | Xylene (mixture), including m-xylene, o-xylene, p-xylene |  | 0% | 15% | Mass balance calculation based on ACDP calculations. No material waste applied. | 0 | 2.2588 | 2.2588 | N/A - Actual daily throughput unavailable | 0.0061886 | 0.0061886
TEU-FW-MISC | PAINT, KRYLON 1601 GLOSS BLACK | 1330-20-7 | Xylene (mixture), including m-xylene, o-xylene, p-xylene |  | 0% | 10% | Mass balance calculation based on ACDP calculations. No material waste applied. | 2.1111 | 2.8851 | 2.8851 | N/A - Actual daily throughput unavailable | 0.0079044 | 0.0079044
TEU-FW-MISC | PAINT, KRYLON 1604 SHADOW GRAY | 1330-20-7 | Xylene (mixture), including m-xylene, o-xylene, p-xylene |  | 0% | 7.5% | Mass balance calculation based on ACDP calculations. No material waste applied. | 0 | 0.96264 | 0.96264 | N/A - Actual daily throughput unavailable | 0.0026374 | 0.0026374
TEU-FW-MISC | PAINT, RUST-OLEUM 2182 GRAY PRIMER | 1330-20-7 | Xylene (mixture), including m-xylene, o-xylene, p-xylene |  | 0% | 15% | Mass balance calculation based on ACDP calculations. No material waste applied. | 8.269 | 9.9228 | 9.9228 | N/A - Actual daily throughput unavailable | 0.027186 | 0.027186
TEU-FW-MISC | PAINT, SPRUCE 473 GLOSS BROWN | 1330-20-7 | Xylene (mixture), including m-xylene, o-xylene, p-xylene |  | 0% | 5% | Mass balance calculation based on ACDP calculations. No material waste applied. | 0 | 0.19961 | 0.19961 | N/A - Actual daily throughput unavailable | 0.00054688 | 0.00054688
TEU-FW-MISC | RTV 1204 SILICONE PRIMER | 1330-20-7 | Xylene (mixture), including m-xylene, o-xylene, p-xylene |  | 0% | 10% | Mass balance calculation based on ACDP calculations. No material waste applied. | 0.37172 | 0.44607 | 0.44607 | N/A - Actual daily throughput unavailable | 0.0012221 | 0.0012221
TEU-FW-MISC | RUST-OLEUM 2179 GLOSS BLACK | 1330-20-7 | Xylene (mixture), including m-xylene, o-xylene, p-xylene |  | 0% | 10% | Mass balance calculation based on ACDP calculations. No material waste applied. | 0 | 0.55873 | 0.55873 | N/A - Actual daily throughput unavailable | 0.0015308 | 0.0015308
TEU-FW-MISC | V2333 FLOURESCENT GREEN MARKING PT. | 1330-20-7 | Xylene (mixture), including m-xylene, o-xylene, p-xylene |  | 0% | 15% | Mass balance calculation based on ACDP calculations. No material waste applied. | 0.86202 | 2.0688 | 2.0688 | N/A - Actual daily throughput unavailable | 0.0056681 | 0.0056681
TEU-FW-MISC | V2363 SAFETY RED MARKING PAINT | 1330-20-7 | Xylene (mixture), including m-xylene, o-xylene, p-xylene |  | 0% | 10% | Mass balance calculation based on ACDP calculations. No material waste applied. | 0 | 1.178 | 1.178 | N/A - Actual daily throughput unavailable | 0.0032273 | 0.0032273
TEU-FW-MISC | INK, BLUE STEEL(DO ALL) | 1330-20-7 | Xylene (mixture), including m-xylene, o-xylene, p-xylene |  | 0% | 7% | Mass balance calculation based on ACDP calculations. No material waste applied. | 0 | 1.0911 | 1.0911 | N/A - Actual daily throughput unavailable | 0.0029893 | 0.0029893
TEU-FW-MISC | KRAZY GLUE REGULAR | 1330-20-7 | Xylene (mixture), including m-xylene, o-xylene, p-xylene |  | 0% | 6% | Mass balance calculation based on ACDP calculations. No material waste applied. | 0.21674 | 0.26008 | 0.26008 | N/A - Actual daily throughput unavailable | 0.00071256 | 0.00071256
TEU-FW-MISC | KRYLON 1929 SAFETY PURPLE | 1330-20-7 | Xylene (mixture), including m-xylene, o-xylene, p-xylene |  | 0% | 5% | Mass balance calculation based on ACDP calculations. No material waste applied. | 0.18061 | 0.21674 | 0.21674 | N/A - Actual daily throughput unavailable | 0.0005938 | 0.0005938
TEU-FW-MISC | RUST-OLEUM 2143 SAFETY YELLOW | 1330-20-7 | Xylene (mixture), including m-xylene, o-xylene, p-xylene |  | 0% | 20% | Mass balance calculation based on ACDP calculations. No material waste applied. | 2.3456 | 2.8148 | 2.8148 | N/A - Actual daily throughput unavailable | 0.0077116 | 0.0077116
TEU-FW-MISC | RUST-OLEUM 7564 SAFETY RED | 1330-20-7 | Xylene (mixture), including m-xylene, o-xylene, p-xylene |  | 0% | 6.25% | Mass balance calculation based on ACDP calculations. No material waste applied. | 2.3251 | 2.7901 | 2.7901 | N/A - Actual daily throughput unavailable | 0.0076442 | 0.0076442
TEU-FW-MISC | RUST-OLEUM DEEP BLUE | 1330-20-7 | Xylene (mixture), including m-xylene, o-xylene, p-xylene |  | 0% | 5.6% | Mass balance calculation based on ACDP calculations. No material waste applied. | 0.26632 | 0.31959 | 0.31959 | N/A - Actual daily throughput unavailable | 0.00087558 | 0.00087558
TEU-FW-MISC | 73X RED MARKING INK | 111-76-2 | Ethylene glycol monobutyl ether |  | 0% | 11% | Mass balance calculation based on ACDP calculations. No material waste applied. | 0 | 0.10321 | 0.10321 | N/A - Actual daily throughput unavailable | 0.00028276 | 0.00028276
TEU-FW-MISC | 767 ANTI-SEIZE THREAD COMPOUND (MIN 10) | 111-76-2 | Ethylene glycol monobutyl ether |  | 0% | 9% | Mass balance calculation based on ACDP calculations. No material waste applied. | 1.71 | 4.05 | 4.05 | N/A - Actual daily throughput unavailable | 0.011096 | 0.011096
TEU-FW-MISC | ICI DEVFLEX 4208-0500 G SAFETY YELLOW | 111-76-2 | Ethylene glycol monobutyl ether |  | 0% | 5% | Mass balance calculation based on ACDP calculations. No material waste applied. | 0 | 2.0817 | 2.0817 | N/A - Actual daily throughput unavailable | 0.0057032 | 0.0057032
TEU-FW-MISC | OIL, AEROKROIL | 111-76-2 | Ethylene glycol monobutyl ether |  | 0% | 5% | Mass balance calculation based on ACDP calculations. No material waste applied. | 1.0203 | 2.0407 | 2.0407 | N/A - Actual daily throughput unavailable | 0.0055909 | 0.0055909
TEU-FW-MISC | OIL, KROIL | 111-76-2 | Ethylene glycol monobutyl ether |  | 0% | 5% | Mass balance calculation based on ACDP calculations. No material waste applied. | 0.27209 | 0.32651 | 0.32651 | N/A - Actual daily throughput unavailable | 0.00089455 | 0.00089455
TEU-FW-MISC | PAINT, ECOTHANE PRECAUTIONARY BLUE | 111-76-2 | Ethylene glycol monobutyl ether |  | 0% | 5% | Mass balance calculation based on ACDP calculations. No material waste applied. | 0 | 0.75295 | 0.75295 | N/A - Actual daily throughput unavailable | 0.0020629 | 0.0020629
TEU-FW-MISC | PAINT, FLAME CONTROL 20-20 BLUE | 111-76-2 | Ethylene glycol monobutyl ether |  | 0% | 2% | Mass balance calculation based on ACDP calculations. No material waste applied. | 0 | 1.6213 | 1.6213 | N/A - Actual daily throughput unavailable | 0.0044419 | 0.0044419
TEU-FW-MISC | PAINT, FLAME CONTROL 20-20 WHITE | 111-76-2 | Ethylene glycol monobutyl ether |  | 0% | 2% | Mass balance calculation based on ACDP calculations. No material waste applied. | 0 | 1.6213 | 1.6213 | N/A - Actual daily throughput unavailable | 0.0044419 | 0.0044419
TEU-FW-MISC | ICI HYDROSEALER EXT. PRIMER WHITE 6001-1200 | 111-76-2 | Ethylene glycol monobutyl ether |  | 0% | 55% | Mass balance calculation based on ACDP calculations. No material waste applied. | 44.7324 | 53.6789 | 53.6789 | N/A - Actual daily throughput unavailable | 0.14707 | 0.14707
TEU-FW-MISC | 1300 RUBBER AND GASKET ADHESIVE | 108-88-3 | Toluene |  | 0% | 10% | Mass balance calculation based on ACDP calculations. No material waste applied. | 0.40136 | 1.1353 | 1.1353 | N/A - Actual daily throughput unavailable | 0.0031104 | 0.0031104
TEU-FW-MISC | 3-8 EVERLUBE 620 C READY TO APPLY | 108-88-3 | Toluene |  | 0% | 45% | Mass balance calculation based on ACDP calculations. No material waste applied. | 33.8036 | 40.5644 | 40.5644 | N/A - Actual daily throughput unavailable | 0.11114 | 0.11114
TEU-FW-MISC | 3M SCOTCH-GRIP 847 | 108-88-3 | Toluene |  | 0% | 30% | Mass balance calculation based on ACDP calculations. No material waste applied. | 0.088938 | 0.21345 | 0.21345 | N/A - Actual daily throughput unavailable | 0.0005848 | 0.0005848
TEU-FW-MISC | 5-45 A2 GR3 890 MF | 108-88-3 | Toluene |  | 0% | 10% | Mass balance calculation based on ACDP calculations. No material waste applied. | 1.696 | 4.1776 | 4.1776 | N/A - Actual daily throughput unavailable | 0.011445 | 0.011445
TEU-FW-MISC | 5-63 TY1 B4 DAPCO 18-4F | 108-88-3 | Toluene |  | 0% | 0.5% | Mass balance calculation based on ACDP calculations. No material waste applied. | 0.034403 | 0.076546 | 0.076546 | N/A - Actual daily throughput unavailable | 0.00020971 | 0.00020971
TEU-FW-MISC | 5-92 T1 C4 2216 GRAY EPOXY A/B | 108-88-3 | Toluene |  | 0% | 0.5% | Mass balance calculation based on ACDP calculations. No material waste applied. | 0.56233 | 0.86295 | 0.86295 | N/A - Actual daily throughput unavailable | 0.0023642 | 0.0023642
TEU-FW-MISC | 5-92 TY5 CL2 EC-2615 B/A LW EPOXY A | 108-88-3 | Toluene |  | 0% | 0.5% | Mass balance calculation based on ACDP calculations. No material waste applied. | 0.94129 | 1.1296 | 1.1296 | N/A - Actual daily throughput unavailable | 0.0030947 | 0.0030947
TEU-FW-MISC | 5-92 TY5, CL1 3333 GRAY EPOXY | 108-88-3 | Toluene |  | 0% | 1% | Mass balance calculation based on ACDP calculations. No material waste applied. | 0.0099495 | 0.026888 | 0.026888 | N/A - Actual daily throughput unavailable | 7.3665e-05 | 7.3665e-05
TEU-FW-MISC | 5-95 TY1 B1/2 PRO-SEAL 870 MIXED | 108-88-3 | Toluene |  | 0% | 10% | Mass balance calculation based on ACDP calculations. No material waste applied. | 110.1764 | 523.1283 | 523.1283 | N/A - Actual daily throughput unavailable | 1.4332 | 1.4332
TEU-FW-MISC | 5-95 TY1 B2 PRO-SEAL 870 1 oz | 108-88-3 | Toluene |  | 0% | 5% | Mass balance calculation based on ACDP calculations. No material waste applied. | 45.3242 | 54.3891 | 54.3891 | N/A - Actual daily throughput unavailable | 0.14901 | 0.14901
TEU-FW-MISC | 5-95 TY1 C20 PRO-SEAL 870 6 oz | 108-88-3 | Toluene |  | 0% | 5% | Mass balance calculation based on ACDP calculations. No material waste applied. | 7.2128 | 25.5016 | 25.5016 | N/A - Actual daily throughput unavailable | 0.069867 | 0.069867
TEU-FW-MISC | BARGE CEMENT | 108-88-3 | Toluene |  | 0% | 50% | Mass balance calculation based on ACDP calculations. No material waste applied. | 0 | 9.0072 | 9.0072 | N/A - Actual daily throughput unavailable | 0.024677 | 0.024677
TEU-FW-MISC | DYKEM STEEL BLUE LAYOUT FLUID (MIN 12) | 108-88-3 | Toluene |  | 0% | 15% | Mass balance calculation based on ACDP calculations. No material waste applied. | 0.69431 | 2.0829 | 2.0829 | N/A - Actual daily throughput unavailable | 0.0057066 | 0.0057066
TEU-FW-MISC | GLYPTAL 1201 A RED INSULATING ENAMEL | 108-88-3 | Toluene |  | 0% | 7% | Mass balance calculation based on ACDP calculations. No material waste applied. | 0 | 0.018926 | 0.018926 | N/A - Actual daily throughput unavailable | 5.1853e-05 | 5.1853e-05
TEU-FW-MISC | NEOPRENE F1 ADHESIVE | 108-88-3 | Toluene |  | 0% | 30% | Mass balance calculation based on ACDP calculations. No material waste applied. | 6.9055 | 19.3355 | 19.3355 | N/A - Actual daily throughput unavailable | 0.052974 | 0.052974
TEU-FW-MISC | NON-CHLOR BRAKLEEN | 108-88-3 | Toluene |  | 0% | 10% | Mass balance calculation based on ACDP calculations. No material waste applied. | 25.6142 | 30.7371 | 30.7371 | N/A - Actual daily throughput unavailable | 0.084211 | 0.084211
TEU-FW-MISC | NYCOTE 7-11 COATING 5157 | 108-88-3 | Toluene |  | 0% | 20% | Mass balance calculation based on ACDP calculations. No material waste applied. | 0 | 0.11134 | 0.11134 | N/A - Actual daily throughput unavailable | 0.00030504 | 0.00030504
TEU-FW-MISC | PAINT, FLAME CONTROL 20-20 WHITE | 108-88-3 | Toluene |  | 0% | 20% | Mass balance calculation based on ACDP calculations. No material waste applied. | 0 | 16.213 | 16.213 | N/A - Actual daily throughput unavailable | 0.044419 | 0.044419
TEU-FW-MISC | PAINT, KRYLON 1003 INT. HARVESTER RED | 108-88-3 | Toluene |  | 0% | 21% | Mass balance calculation based on ACDP calculations. No material waste applied. | 0 | 1.7733 | 1.7733 | N/A - Actual daily throughput unavailable | 0.0048583 | 0.0048583
TEU-FW-MISC | PAINT, KRYLON 1515 DARK BLUE (MIN 12) | 108-88-3 | Toluene |  | 0% | 23% | Mass balance calculation based on ACDP calculations. No material waste applied. | 0 | 1.994 | 1.994 | N/A - Actual daily throughput unavailable | 0.0054629 | 0.0054629
TEU-FW-MISC | PAINT, KRYLON 1601 GLOSS BLACK | 108-88-3 | Toluene |  | 0% | 0.3% | Mass balance calculation based on ACDP calculations. No material waste applied. | 0.063332 | 0.086554 | 0.086554 | N/A - Actual daily throughput unavailable | 0.00023713 | 0.00023713
TEU-FW-MISC | PAINT, KRYLON 1602 FLAT BLACK | 108-88-3 | Toluene |  | 0% | 9% | Mass balance calculation based on ACDP calculations. No material waste applied. | 0.98798 | 2.6954 | 2.6954 | N/A - Actual daily throughput unavailable | 0.0073847 | 0.0073847
TEU-FW-MISC | PAINT, KRYLON TOUGH COAT 1800 WHITE | 108-88-3 | Toluene |  | 0% | 20% | Mass balance calculation based on ACDP calculations. No material waste applied. | 3.0399 | 3.6479 | 3.6479 | N/A - Actual daily throughput unavailable | 0.0099943 | 0.0099943
TEU-FW-MISC | PAINT, KRYLON TOUGH COAT 1800 WHITE (MIN 12) | 108-88-3 | Toluene |  | 0% | 20% | Mass balance calculation based on ACDP calculations. No material waste applied. | 0 | 1.976 | 1.976 | N/A - Actual daily throughput unavailable | 0.0054136 | 0.0054136
TEU-FW-MISC | PAINT, RUST-OLEUM 2182 GRAY PRIMER | 108-88-3 | Toluene |  | 0% | 20% | Mass balance calculation based on ACDP calculations. No material waste applied. | 11.0254 | 13.2305 | 13.2305 | N/A - Actual daily throughput unavailable | 0.036248 | 0.036248
TEU-FW-MISC | PAINT, SPRUCE 473 GLOSS BROWN | 108-88-3 | Toluene |  | 0% | 5% | Mass balance calculation based on ACDP calculations. No material waste applied. | 0 | 0.19961 | 0.19961 | N/A - Actual daily throughput unavailable | 0.00054688 | 0.00054688
TEU-FW-MISC | RTV 1204 SILICONE PRIMER | 108-88-3 | Toluene |  | 0% | 19% | Mass balance calculation based on ACDP calculations. No material waste applied. | 0.70627 | 0.84752 | 0.84752 | N/A - Actual daily throughput unavailable | 0.002322 | 0.002322
TEU-FW-MISC | V2333 FLOURESCENT GREEN MARKING PT. | 108-88-3 | Toluene |  | 0% | 10% | Mass balance calculation based on ACDP calculations. No material waste applied. | 0.57468 | 1.3792 | 1.3792 | N/A - Actual daily throughput unavailable | 0.0037787 | 0.0037787
TEU-FW-MISC | V2363 SAFETY RED MARKING PAINT | 108-88-3 | Toluene |  | 0% | 5% | Mass balance calculation based on ACDP calculations. No material waste applied. | 0 | 0.58899 | 0.58899 | N/A - Actual daily throughput unavailable | 0.0016137 | 0.0016137
TEU-FW-MISC | KRYLON 1310 OSHA SAFETY YELLOW(MIN 12) | 108-88-3 | Toluene |  | 0% | 20% | Mass balance calculation based on ACDP calculations. No material waste applied. | 0 | 0.42784 | 0.42784 | N/A - Actual daily throughput unavailable | 0.0011722 | 0.0011722
TEU-FW-MISC | KRYLON 1311 MATTE CLEAR | 108-88-3 | Toluene |  | 0% | 27% | Mass balance calculation based on ACDP calculations. No material waste applied. | 0 | 5.0159 | 5.0159 | N/A - Actual daily throughput unavailable | 0.013742 | 0.013742
TEU-FW-MISC | KRYLON Industrial TOUGH COAT Acrylic Enamel, International Harvester Red | 108-88-3 | Toluene |  | 0% | 25% | Mass balance calculation based on ACDP calculations. No material waste applied. | 3.5227 | 4.2221 | 4.2221 | N/A - Actual daily throughput unavailable | 0.011567 | 0.011567
TEU-FW-MISC | RUST-OLEUM 2143 SAFETY YELLOW | 108-88-3 | Toluene |  | 0% | 20% | Mass balance calculation based on ACDP calculations. No material waste applied. | 2.3456 | 2.8148 | 2.8148 | N/A - Actual daily throughput unavailable | 0.0077116 | 0.0077116
TEU-FW-MISC | 1300 RUBBER AND GASKET ADHESIVE | 100-41-4 | Ethyl benzene |  | 0% | 0.2% | Mass balance calculation based on ACDP calculations. No material waste applied. | 0.0080272 | 0.022706 | 0.022706 | N/A - Actual daily throughput unavailable | 6.2207e-05 | 6.2207e-05
TEU-FW-MISC | 683-3-20 HOT FINCH 5710 TY41 (36 CT /BX) | 100-41-4 | Ethyl benzene |  | 0% | 0.846% | Mass balance calculation based on ACDP calculations. No material waste applied. | 3.9237 | 6.3337 | 6.3337 | N/A - Actual daily throughput unavailable | 0.017353 | 0.017353
TEU-FW-MISC | BELT DRESSING 30527 | 100-41-4 | Ethyl benzene |  | 0% | 1% | Mass balance calculation based on ACDP calculations. No material waste applied. | 0.086319 | 0.10358 | 0.10358 | N/A - Actual daily throughput unavailable | 0.00028379 | 0.00028379
TEU-FW-MISC | LUBRI-BOND 220 SOLID FILM | 100-41-4 | Ethyl benzene |  | 0% | 5% | Mass balance calculation based on ACDP calculations. No material waste applied. | 0.070238 | 0.084286 | 0.084286 | N/A - Actual daily throughput unavailable | 0.00023092 | 0.00023092
TEU-FW-MISC | PAINT, FLAME CONTROL 20-20 WHITE | 100-41-4 | Ethyl benzene |  | 0% | 5% | Mass balance calculation based on ACDP calculations. No material waste applied. | 0 | 4.0532 | 4.0532 | N/A - Actual daily throughput unavailable | 0.011105 | 0.011105
TEU-FW-MISC | PAINT, KRYLON 1003 INT. HARVESTER RED | 100-41-4 | Ethyl benzene |  | 0% | 0.1% | Mass balance calculation based on ACDP calculations. No material waste applied. | 0 | 0.0084442 | 0.0084442 | N/A - Actual daily throughput unavailable | 2.3135e-05 | 2.3135e-05
TEU-FW-MISC | PAINT, KRYLON 1601 GLOSS BLACK | 100-41-4 | Ethyl benzene |  | 0% | 3% | Mass balance calculation based on ACDP calculations. No material waste applied. | 0.63332 | 0.86554 | 0.86554 | N/A - Actual daily throughput unavailable | 0.0023713 | 0.0023713
TEU-FW-MISC | PAINT, KRYLON 1604 SHADOW GRAY | 100-41-4 | Ethyl benzene |  | 0% | 2% | Mass balance calculation based on ACDP calculations. No material waste applied. | 0 | 0.25671 | 0.25671 | N/A - Actual daily throughput unavailable | 0.0007033 | 0.0007033
TEU-FW-MISC | PAINT, KRYLON TOUGH COAT 1800 WHITE | 100-41-4 | Ethyl benzene |  | 0% | 0.1% | Mass balance calculation based on ACDP calculations. No material waste applied. | 0.0152 | 0.01824 | 0.01824 | N/A - Actual daily throughput unavailable | 4.9971e-05 | 4.9971e-05
TEU-FW-MISC | PAINT, KRYLON TOUGH COAT 1800 WHITE (MIN 12) | 100-41-4 | Ethyl benzene |  | 0% | 0.1% | Mass balance calculation based on ACDP calculations. No material waste applied. | 0 | 0.0098798 | 0.0098798 | N/A - Actual daily throughput unavailable | 2.7068e-05 | 2.7068e-05
TEU-FW-MISC | PAINT, RUST-OLEUM 2182 GRAY PRIMER | 100-41-4 | Ethyl benzene |  | 0% | 5% | Mass balance calculation based on ACDP calculations. No material waste applied. | 2.7563 | 3.3076 | 3.3076 | N/A - Actual daily throughput unavailable | 0.009062 | 0.009062
TEU-FW-MISC | RTV 1204 SILICONE PRIMER | 100-41-4 | Ethyl benzene |  | 0% | 5% | Mass balance calculation based on ACDP calculations. No material waste applied. | 0.18586 | 0.22303 | 0.22303 | N/A - Actual daily throughput unavailable | 0.00061105 | 0.00061105
TEU-FW-MISC | RUST-OLEUM 2179 GLOSS BLACK | 100-41-4 | Ethyl benzene |  | 0% | 2.5% | Mass balance calculation based on ACDP calculations. No material waste applied. | 0 | 0.13968 | 0.13968 | N/A - Actual daily throughput unavailable | 0.00038269 | 0.00038269
TEU-FW-MISC | ULTRAGEL II (MIN BUY 12) | 100-41-4 | Ethyl benzene |  | 0% | 5% | Mass balance calculation based on ACDP calculations. No material waste applied. | 0.49727 | 0.59673 | 0.59673 | N/A - Actual daily throughput unavailable | 0.0016349 | 0.0016349
TEU-FW-MISC | V2333 FLOURESCENT GREEN MARKING PT. | 100-41-4 | Ethyl benzene |  | 0% | 5% | Mass balance calculation based on ACDP calculations. No material waste applied. | 0.28734 | 0.68961 | 0.68961 | N/A - Actual daily throughput unavailable | 0.0018894 | 0.0018894
TEU-FW-MISC | V2363 SAFETY RED MARKING PAINT | 100-41-4 | Ethyl benzene |  | 0% | 5% | Mass balance calculation based on ACDP calculations. No material waste applied. | 0 | 0.58899 | 0.58899 | N/A - Actual daily throughput unavailable | 0.0016137 | 0.0016137
TEU-FW-MISC | INK, BLUE STEEL(DO ALL) | 100-41-4 | Ethyl benzene |  | 0% | 4% | Mass balance calculation based on ACDP calculations. No material waste applied. | 0 | 0.62348 | 0.62348 | N/A - Actual daily throughput unavailable | 0.0017082 | 0.0017082
TEU-FW-MISC | KRAZY GLUE REGULAR | 100-41-4 | Ethyl benzene |  | 0% | 1% | Mass balance calculation based on ACDP calculations. No material waste applied. | 0.036123 | 0.043347 | 0.043347 | N/A - Actual daily throughput unavailable | 0.00011876 | 0.00011876
TEU-FW-MISC | KRYLON 1310 OSHA SAFETY YELLOW(MIN 12) | 100-41-4 | Ethyl benzene |  | 0% | 0.1% | Mass balance calculation based on ACDP calculations. No material waste applied. | 0 | 0.0021392 | 0.0021392 | N/A - Actual daily throughput unavailable | 5.8608e-06 | 5.8608e-06
TEU-FW-MISC | RUST-OLEUM 2143 SAFETY YELLOW | 100-41-4 | Ethyl benzene |  | 0% | 10% | Mass balance calculation based on ACDP calculations. No material waste applied. | 1.1728 | 1.4074 | 1.4074 | N/A - Actual daily throughput unavailable | 0.0038558 | 0.0038558
TEU-FW-MISC | RUST-OLEUM 7564 SAFETY RED | 100-41-4 | Ethyl benzene |  | 0% | 1.75% | Mass balance calculation based on ACDP calculations. No material waste applied. | 0.65103 | 0.78123 | 0.78123 | N/A - Actual daily throughput unavailable | 0.0021404 | 0.0021404
TEU-FW-MISC | RUST-OLEUM DEEP BLUE | 100-41-4 | Ethyl benzene |  | 0% | 1.3% | Mass balance calculation based on ACDP calculations. No material waste applied. | 0.061825 | 0.07419 | 0.07419 | N/A - Actual daily throughput unavailable | 0.00020326 | 0.00020326
TEU-FW-MISC | 5117-4 INK (A-7 PLAN) | 108-10-1 | Methyl isobutyl ketone (MIBK, hexone) |  | 0% | 10% | Mass balance calculation based on ACDP calculations. No material waste applied. | 14.1464 | 24.2069 | 24.2069 | N/A - Actual daily throughput unavailable | 0.06632 | 0.06632
TEU-FW-MISC | EC 776 FUEL RESISTANT COATING | 108-10-1 | Methyl isobutyl ketone (MIBK, hexone) |  | 0% | 80% | Mass balance calculation based on ACDP calculations. No material waste applied. | 1.4345 | 1.9365 | 1.9365 | N/A - Actual daily throughput unavailable | 0.0053056 | 0.0053056
TEU-FW-MISC | PAINT, KRYLON 1601 GLOSS BLACK | 108-10-1 | Methyl isobutyl ketone (MIBK, hexone) |  | 0% | 0.3% | Mass balance calculation based on ACDP calculations. No material waste applied. | 0.063332 | 0.086554 | 0.086554 | N/A - Actual daily throughput unavailable | 0.00023713 | 0.00023713
TEU-FW-MISC | PAINT, KRYLON 1604 SHADOW GRAY | 108-10-1 | Methyl isobutyl ketone (MIBK, hexone) |  | 0% | 17.5% | Mass balance calculation based on ACDP calculations. No material waste applied. | 0 | 2.2462 | 2.2462 | N/A - Actual daily throughput unavailable | 0.0061539 | 0.0061539
TEU-FW-MISC | RTV 1204 SILICONE PRIMER | 108-10-1 | Methyl isobutyl ketone (MIBK, hexone) |  | 0% | 1% | Mass balance calculation based on ACDP calculations. No material waste applied. | 0.037172 | 0.044607 | 0.044607 | N/A - Actual daily throughput unavailable | 0.00012221 | 0.00012221
TEU-FW-MISC | SOLVENT, DENATURED ALCOHOL (SUNNYSIDE) | 108-10-1 | Methyl isobutyl ketone (MIBK, hexone) |  | 0% | 0.9% | Mass balance calculation based on ACDP calculations. No material waste applied. | 48.9303 | 58.7164 | 58.7164 | N/A - Actual daily throughput unavailable | 0.16087 | 0.16087
TEU-FW-MISC | SOLVENT, MPK 11-9 | 108-10-1 | Methyl isobutyl ketone (MIBK, hexone) |  | 0% | 10% | Mass balance calculation based on ACDP calculations. No material waste applied. | 668.7846 | 983.7213 | 983.7213 | N/A - Actual daily throughput unavailable | 2.6951 | 2.6951
TEU-FW-MISC | KRYLON 1929 SAFETY PURPLE | 108-10-1 | Methyl isobutyl ketone (MIBK, hexone) |  | 0% | 5% | Mass balance calculation based on ACDP calculations. No material waste applied. | 0.18061 | 0.21674 | 0.21674 | N/A - Actual daily throughput unavailable | 0.0005938 | 0.0005938
TEU-FW-MISC | 1300 RUBBER AND GASKET ADHESIVE | 110-54-3 | Hexane |  | 0% | 14% | Mass balance calculation based on ACDP calculations. No material waste applied. | 0.56191 | 1.5894 | 1.5894 | N/A - Actual daily throughput unavailable | 0.0043545 | 0.0043545
TEU-FW-MISC | 3M SCOTCH-GRIP 847 | 110-54-3 | Hexane |  | 0% | 30% | Mass balance calculation based on ACDP calculations. No material waste applied. | 0.088938 | 0.21345 | 0.21345 | N/A - Actual daily throughput unavailable | 0.0005848 | 0.0005848
TEU-FW-MISC | 5-55 EC-1870 ADHESIVE | 110-54-3 | Hexane |  | 0% | 40% | Mass balance calculation based on ACDP calculations. No material waste applied. | 0 | 0.19015 | 0.19015 | N/A - Actual daily throughput unavailable | 0.00052096 | 0.00052096
TEU-FW-MISC | ADHESIVE, SUPER 77 SPRAY | 110-54-3 | Hexane |  | 0% | 1% | Mass balance calculation based on ACDP calculations. No material waste applied. | 0.64101 | 0.76921 | 0.76921 | N/A - Actual daily throughput unavailable | 0.0021074 | 0.0021074
TEU-FW-MISC | EXTREME DUTY SILICONE | 110-54-3 | Hexane |  | 0% | 3% | Mass balance calculation based on ACDP calculations. No material waste applied. | 0.5348 | 0.79939 | 0.79939 | N/A - Actual daily throughput unavailable | 0.0021901 | 0.0021901
TEU-FW-MISC | NEOPRENE F1 ADHESIVE | 110-54-3 | Hexane |  | 0% | 20% | Mass balance calculation based on ACDP calculations. No material waste applied. | 4.6037 | 12.8903 | 12.8903 | N/A - Actual daily throughput unavailable | 0.035316 | 0.035316
TEU-FW-MISC | RUST-OLEUM 2179 GLOSS BLACK | 110-54-3 | Hexane |  | 0% | 15% | Mass balance calculation based on ACDP calculations. No material waste applied. | 0 | 0.83809 | 0.83809 | N/A - Actual daily throughput unavailable | 0.0022961 | 0.0022961
TEU-FW-MISC | V2333 FLOURESCENT GREEN MARKING PT. | 110-54-3 | Hexane |  | 0% | 15% | Mass balance calculation based on ACDP calculations. No material waste applied. | 0.86202 | 2.0688 | 2.0688 | N/A - Actual daily throughput unavailable | 0.0056681 | 0.0056681
TEU-FW-MISC | FORMULA # 581 | 75-09-2 | Dichloromethane (methylene chloride) |  | 0% | 55% | Mass balance calculation based on ACDP calculations. No material waste applied. | 4.1799 | 5.0159 | 5.0159 | N/A - Actual daily throughput unavailable | 0.013742 | 0.013742
TEU-FW-MISC | 5-136 TY2 CL1 BODY FILLER/HARDENER 50% (GAL) | 100-42-5 | Styrene |  | 0% | 25% | Mass balance calculation based on ACDP calculations. No material waste applied. | 0 | 0.26506 | 0.26506 | N/A - Actual daily throughput unavailable | 0.00072618 | 0.00072618
TEU-FW-MISC | 5-136 TY2 CL1 BODY FILLER/HARDENER 50% (PT) | 100-42-5 | Styrene |  | 0% | 25% | Mass balance calculation based on ACDP calculations. No material waste applied. | 3.8286 | 4.5943 | 4.5943 | N/A - Actual daily throughput unavailable | 0.012587 | 0.012587
TEU-FW-MISC | MASCOBOND LO MOD | 100-42-5 | Styrene |  | 0% | 15% | Mass balance calculation based on ACDP calculations. No material waste applied. | 0 | 3.3927 | 3.3927 | N/A - Actual daily throughput unavailable | 0.0092951 | 0.0092951
TEU-FW-MISC | LUBRI-BOND 220 SOLID FILM | 7439-92-1 | Lead and compounds |  | 0% | 3.83% | Mass balance calculation based on ACDP calculations. No material waste applied. | 0.053803 | 0.064563 | 0.064563 | N/A - Actual daily throughput unavailable | 0.00017689 | 0.00017689
TEU-FW-MISC | LOCTITE 380 BLACK MAX BLACK TOUGH ADH | 123-31-9 | Hydroquinone |  | 0% | 1% | Mass balance calculation based on ACDP calculations. No material waste applied. | 0.014334 | 0.017201 | 0.017201 | N/A - Actual daily throughput unavailable | 4.7127e-05 | 4.7127e-05
TEU-FW-MISC | LOCTITE 404 QUICK SET(FREEZER) | 123-31-9 | Hydroquinone |  | 0% | 1% | Mass balance calculation based on ACDP calculations. No material waste applied. | 0.021093 | 0.030936 | 0.030936 | N/A - Actual daily throughput unavailable | 8.4757e-05 | 8.4757e-05
TEU-FW-MISC | 5-123 TY1 CL3 HYSOL 615 A/B TY71 (10 CT/BX) | 84-74-2 | Dibutyl phthalate |  | 0% | 5% | Mass balance calculation based on ACDP calculations. No material waste applied. | 0 | 0.26346 | 0.26346 | N/A - Actual daily throughput unavailable | 0.00072181 | 0.00072181
TEU-FW-MISC | EC 776 FUEL RESISTANT COATING | 84-74-2 | Dibutyl phthalate |  | 0% | 80% | Mass balance calculation based on ACDP calculations. No material waste applied. | 1.4345 | 1.9365 | 1.9365 | N/A - Actual daily throughput unavailable | 0.0053056 | 0.0053056
TEU-FW-MISC | RTV 1204 SILICONE PRIMER | 84-74-2 | Dibutyl phthalate |  | 0% | 1% | Mass balance calculation based on ACDP calculations. No material waste applied. | 0.037172 | 0.044607 | 0.044607 | N/A - Actual daily throughput unavailable | 0.00012221 | 0.00012221
TEU-FW-MISC | 565 PST INDUSTRIAL GRADE PIPE SEALANT | 107-21-1 | Ethylene glycol |  | 0% | 1% | Mass balance calculation based on ACDP calculations. No material waste applied. | 0.036338 | 0.046512 | 0.046512 | N/A - Actual daily throughput unavailable | 0.00012743 | 0.00012743
TEU-FW-MISC | EC 776 FUEL RESISTANT COATING | 107-21-1 | Ethylene glycol |  | 0% | 80% | Mass balance calculation based on ACDP calculations. No material waste applied. | 1.4345 | 1.9365 | 1.9365 | N/A - Actual daily throughput unavailable | 0.0053056 | 0.0053056
TEU-FW-MISC | PAINT, FLAME CONTROL 20-20 BLUE | 107-21-1 | Ethylene glycol |  | 0% | 1% | Mass balance calculation based on ACDP calculations. No material waste applied. | 0 | 0.81065 | 0.81065 | N/A - Actual daily throughput unavailable | 0.002221 | 0.002221
TEU-FW-MISC | RTV 1204 SILICONE PRIMER | 107-21-1 | Ethylene glycol |  | 0% | 1% | Mass balance calculation based on ACDP calculations. No material waste applied. | 0.037172 | 0.044607 | 0.044607 | N/A - Actual daily throughput unavailable | 0.00012221 | 0.00012221
TEU-FW-MISC | LOCTITE 515 GASKET SEALANT 6CC | 107-21-1 | Ethylene glycol |  | 0% | 1% | Mass balance calculation based on ACDP calculations. No material waste applied. | 0.012113 | 0.02907 | 0.02907 | N/A - Actual daily throughput unavailable | 7.9644e-05 | 7.9644e-05
TEU-FW-MISC | 10-128 TY1, GRA EAP-9 | 67-56-1 | Methanol |  | 0% | 3% | Mass balance calculation based on ACDP calculations. No material waste applied. | 20.1492 | 91.5582 | 91.5582 | N/A - Actual daily throughput unavailable | 0.25084 | 0.25084
TEU-FW-MISC | 3-8 EVERLUBE 620 C READY TO APPLY | 67-56-1 | Methanol |  | 0% | 5% | Mass balance calculation based on ACDP calculations. No material waste applied. | 3.756 | 4.5072 | 4.5072 | N/A - Actual daily throughput unavailable | 0.012348 | 0.012348
TEU-FW-MISC | NON-CHLOR BRAKLEEN | 67-56-1 | Methanol |  | 0% | 20% | Mass balance calculation based on ACDP calculations. No material waste applied. | 51.2285 | 61.4741 | 61.4741 | N/A - Actual daily throughput unavailable | 0.16842 | 0.16842
TEU-FW-MISC | PSI-803 GRAY | 67-56-1 | Methanol |  | 0% | 0.5% | Mass balance calculation based on ACDP calculations. No material waste applied. | 0.19673 | 0.23607 | 0.23607 | N/A - Actual daily throughput unavailable | 0.00064678 | 0.00064678
TEU-FW-MISC | PSI-803 WHITE | 67-56-1 | Methanol |  | 0% | 0.5% | Mass balance calculation based on ACDP calculations. No material waste applied. | 0.40982 | 0.65328 | 0.65328 | N/A - Actual daily throughput unavailable | 0.0017898 | 0.0017898
TEU-FW-MISC | SOLVENT, DENATURED ALCOHOL (SUNNYSIDE) | 67-56-1 | Methanol |  | 0% | 43.2% | Mass balance calculation based on ACDP calculations. No material waste applied. | 2348.6547 | 2818.3856 | 2818.3856 | N/A - Actual daily throughput unavailable | 7.7216 | 7.7216
TEU-FW-MISC | LOCTITE 515 GASKET SEALANT 6CC | 79-10-7 | Acrylic acid |  | 0% | 5% | Mass balance calculation based on ACDP calculations. No material waste applied. | 0.060563 | 0.14535 | 0.14535 | N/A - Actual daily throughput unavailable | 0.00039822 | 0.00039822
TEU-FW-MISC | LOCTITE 635 RETAINING COMPOUND(MIL) | 79-10-7 | Acrylic acid |  | 0% | 10% | Mass balance calculation based on ACDP calculations. No material waste applied. | 0.15605 | 0.18726 | 0.18726 | N/A - Actual daily throughput unavailable | 0.00051305 | 0.00051305
TEU-FW-MISC | LOCTITE 640 HIGH TEMP | 79-10-7 | Acrylic acid |  | 0% | 10% | Mass balance calculation based on ACDP calculations. No material waste applied. | 0.32061 | 0.38473 | 0.38473 | N/A - Actual daily throughput unavailable | 0.0010541 | 0.0010541
TEU-FW-MISC | LOCTITE 648 SLEEVE & BUSH RETAINER | 79-10-7 | Acrylic acid |  | 0% | 10% | Mass balance calculation based on ACDP calculations. No material waste applied. | 0.024235 | 0.029082 | 0.029082 | N/A - Actual daily throughput unavailable | 7.9677e-05 | 7.9677e-05
TEU-FW-MISC | LOCTITE 680 RETAINING COMPOUND | 79-10-7 | Acrylic acid |  | 0% | 5% | Mass balance calculation based on ACDP calculations. No material waste applied. | 0.072662 | 0.11633 | 0.11633 | N/A - Actual daily throughput unavailable | 0.00031871 | 0.00031871
TEU-FW-MISC | LOCTITE 272 HIGH TEMP | 79-10-7 | Acrylic acid |  | 0% | 10% | Mass balance calculation based on ACDP calculations. No material waste applied. | 0.14667 | 0.17601 | 0.17601 | N/A - Actual daily throughput unavailable | 0.00048221 | 0.00048221
TEU-FW-MISC | CRC CABLE CLEAN DEGREASER | 106-88-7 | 1,2-Epoxybutane |  | 0% | 3% | Mass balance calculation based on ACDP calculations. No material waste applied. | 23.0353 | 34.2702 | 34.2702 | N/A - Actual daily throughput unavailable | 0.093891 | 0.093891
TEU-FW-MISC | 565 PST INDUSTRIAL GRADE PIPE SEALANT | 98-82-8 | Isopropylbenzene (cumene) |  | 0% | 1% | Mass balance calculation based on ACDP calculations. No material waste applied. | 0.036338 | 0.046512 | 0.046512 | N/A - Actual daily throughput unavailable | 0.00012743 | 0.00012743
TEU-FW-MISC | LOCTITE 222 SMALL SCREW THREADLOCKER 22231 | 98-82-8 | Isopropylbenzene (cumene) |  | 0% | 1% | Mass balance calculation based on ACDP calculations. No material waste applied. | 0.02776 | 0.033312 | 0.033312 | N/A - Actual daily throughput unavailable | 9.1267e-05 | 9.1267e-05
TEU-FW-MISC | LOCTITE 222 SMALL SCREW THREADLOCKER 22231 (MIL) | 98-82-8 | Isopropylbenzene (cumene) |  | 0% | 1% | Mass balance calculation based on ACDP calculations. No material waste applied. | 0 | 0.0347 | 0.0347 | N/A - Actual daily throughput unavailable | 9.5069e-05 | 9.5069e-05
TEU-FW-MISC | LOCTITE 242 REMOVABLE THREADLOCKER | 98-82-8 | Isopropylbenzene (cumene) |  | 0% | 1% | Mass balance calculation based on ACDP calculations. No material waste applied. | 0.046016 | 0.055256 | 0.055256 | N/A - Actual daily throughput unavailable | 0.00015139 | 0.00015139
TEU-FW-MISC | LOCTITE 277-31MIL | 98-82-8 | Isopropylbenzene (cumene) |  | 0% | 1% | Mass balance calculation based on ACDP calculations. No material waste applied. | 0.012113 | 0.030524 | 0.030524 | N/A - Actual daily throughput unavailable | 8.3626e-05 | 8.3626e-05
TEU-FW-MISC | LOCTITE 515 GASKET SEALANT 6CC | 98-82-8 | Isopropylbenzene (cumene) |  | 0% | 1% | Mass balance calculation based on ACDP calculations. No material waste applied. | 0.012113 | 0.02907 | 0.02907 | N/A - Actual daily throughput unavailable | 7.9644e-05 | 7.9644e-05
TEU-FW-MISC | LOCTITE 545 PNEUMATIC/HYDRAULIC SEAL | 98-82-8 | Isopropylbenzene (cumene) |  | 0% | 1% | Mass balance calculation based on ACDP calculations. No material waste applied. | 0 | 0.013478 | 0.013478 | N/A - Actual daily throughput unavailable | 3.6926e-05 | 3.6926e-05
TEU-FW-MISC | LOCTITE 635 RETAINING COMPOUND(MIL) | 98-82-8 | Isopropylbenzene (cumene) |  | 0% | 1% | Mass balance calculation based on ACDP calculations. No material waste applied. | 0.015605 | 0.018726 | 0.018726 | N/A - Actual daily throughput unavailable | 5.1305e-05 | 5.1305e-05
TEU-FW-MISC | LOCTITE 640 HIGH TEMP | 98-82-8 | Isopropylbenzene (cumene) |  | 0% | 1% | Mass balance calculation based on ACDP calculations. No material waste applied. | 0.032061 | 0.038473 | 0.038473 | N/A - Actual daily throughput unavailable | 0.00010541 | 0.00010541
TEU-FW-MISC | LOCTITE 648 SLEEVE & BUSH RETAINER | 98-82-8 | Isopropylbenzene (cumene) |  | 0% | 1% | Mass balance calculation based on ACDP calculations. No material waste applied. | 0.0024235 | 0.0029082 | 0.0029082 | N/A - Actual daily throughput unavailable | 7.9677e-06 | 7.9677e-06
TEU-FW-MISC | LOCTITE 272 HIGH TEMP | 98-82-8 | Isopropylbenzene (cumene) |  | 0% | 1% | Mass balance calculation based on ACDP calculations. No material waste applied. | 0.014667 | 0.017601 | 0.017601 | N/A - Actual daily throughput unavailable | 4.8221e-05 | 4.8221e-05
TEU-FW-MISC | DAP LATEX WOOD FILLER | 108-05-4 | Vinyl acetate |  | 0% | 0.09% | Mass balance calculation based on ACDP calculations. No material waste applied. | 0.0054418 | 0.0065302 | 0.0065302 | N/A - Actual daily throughput unavailable | 1.7891e-05 | 1.7891e-05
TEU-FW-MISC | 683-3-20 HOT FINCH 5710 TY41 (36 CT /BX) | 822-06-0 | Hexamethylene-1,6-diisocyanate |  | 0% | 0.17% | Mass balance calculation based on ACDP calculations. No material waste applied. | 0.78846 | 1.2727 | 1.2727 | N/A - Actual daily throughput unavailable | 0.0034869 | 0.0034869
Degreasing | Perchloroethylene | 127-18-4 | Tetrachloroethene (perchloroethylene) |  | 0% | 100% | Emissions based on Permit limit of 4,800 kg annual limit, with actual emissions calculated per ACDP methodology. | 7112.4 | 10582.2 | 10582.2 | N/A - Actual daily throughput unavailable | 28.9923 | 28.9923
INSERT ROWS ABOVE THIS LINE INSERT ROWS ABOVE THIS LINE INSERT ROWS ABOVE THIS LINE INSERT ROWS ABOVE THIS LINE
INSTRUCTIONS:
- Material Name: must be consistent with Material Name on "Material Balance Activities" worksheet Column C.
- CAS or DEQ ID: either use the drop-down provided or simply cut and paste each pollutant CAS number or DEQ ID (see the DEQ Pollutant List worksheet) emitted by the referenced TEU.
- Chemical Name: if a CAS number or DEQ ID is entered in Column C, Column D should perform a lookup from the DEQ Air Toxics list; alternatively, simply cut and paste the chemical names that correspond to the CAS numbers/DEQ ID in Column C if applicable.
- Control Efficiency: enter the pollutant specific control efficiency - this should include all capture and removal process efficiencies applicable to each individual pollutant.
- Percent Composition: provide raw percent composition values for the pollutant as reported by supporting manufacturer documentation.
- Reference/Notes: provide references and notes for control efficiencies and/or any adjustments applied to material usage data via Material Waste (Columns M-R) on the "Material Balance Activities" worksheet.
Calculated Emissions: follow guidance in "Form Instructions" worksheet for specific formulas.
AQ520 Form - Version 1.6
5/10/2021
Note on D11: GISKA Jonathan: EPA HAP compounds - cells shaded orange.

## DEQ Pollutant List
DEQ ID | CASRN | Chemical Name | HAP
115 | 630-20-6 | 1,1,1,2-Tetrachloroethane
245 | 811-97-2 | 1,1,1,2-Tetrafluoroethane
326 | 71-55-6 | 1,1,1-Trichloroethane (methyl chloroform) | Y
594 | 79-34-5 | 1,1,2,2-Tetrachloroethane | Y
607 | 79-00-5 | 1,1,2-Trichloroethane (vinyl trichloride) | Y
193 | 75-34-3 | 1,1-Dichloroethane (ethylidene dichloride) | Y
244 | 75-37-6 | 1,1-Difluoroethane
212 | 57-14-7 | 1,1-Dimethylhydrazine | Y
546 | 67562-39-4 | 1,2,3,4,6,7,8-Heptachlorodibenzofuran (HpCDF) | Y
532 | 35822-46-9 | 1,2,3,4,6,7,8-Heptachlorodibenzo-p-dioxin (HpCDD) | Y
547 | 55673-89-7 | 1,2,3,4,7,8,9-Heptachlorodibenzofuran (HpCDF) | Y
542 | 70648-26-9 | 1,2,3,4,7,8-Hexachlorodibenzofuran (HxCDF) | Y
529 | 39227-28-6 | 1,2,3,4,7,8-Hexachlorodibenzo-p-dioxin (HxCDD) | Y
543 | 57117-44-9 | 1,2,3,6,7,8-Hexachlorodibenzofuran (HxCDF) | Y
530 | 57653-85-7 | 1,2,3,6,7,8-Hexachlorodibenzo-p-dioxin (HxCDD) | Y
544 | 72918-21-9 | 1,2,3,7,8,9-Hexachlorodibenzofuran (HxCDF) | Y
531 | 19408-74-3 | 1,2,3,7,8,9-Hexachlorodibenzo-p-dioxin (HxCDD) | Y
540 | 57117-41-6 | 1,2,3,7,8-Pentachlorodibenzofuran (PeCDF) | Y
528 | 40321-76-4 | 1,2,3,7,8-Pentachlorodibenzo-p-dioxin (PeCDD) | Y
609 | 96-18-4 | 1,2,3-Trichloropropane
613 | 526-73-8 | 1,2,3-Trimethylbenzene
113 | 120-82-1 | 1,2,4-Trichlorobenzene | Y
614 | 95-63-6 | 1,2,4-Trimethylbenzene
190 | 96-12-8 | 1,2-Dibromo-3-chloropropane (DBCP) | Y
110 | 95-50-1 | 1,2-Dichlorobenzene
195 | 78-87-5 | 1,2-Dichloropropane (propylene dichloride) | Y
335 | 540-73-8 | 1,2-Dimethylhydrazine
222 | 122-66-7 | 1,2-Diphenylhydrazine (hydrazobenzene) | Y
226 | 106-88-7 | 1,2-Epoxybutane | Y
564 | 75-55-8 | 1,2-Propyleneimine (2-methylaziridine) | Y
615 | 108-67-8 | 1,3,5-Trimethylbenzene
75 | 106-99-0 | 1,3-Butadiene | Y
111 | 541-73-1 | 1,3-Dichlorobenzene
196 | 542-75-6 | 1,3-Dichloropropene | Y
557 | 1120-71-4 | 1,3-Propane sultone | Y
220 | 123-91-1 | 1,4-Dioxane | Y
437 | 42397-64-8 | 1,6-Dinitropyrene | Y
438 | 42397-65-9 | 1,8-Dinitropyrene | Y
385 | 555-84-0 | 1-[(5-Nitrofurfurylidene)-amino]-2-imidazolidinone
20 | 82-28-0 | 1-Amino-2-methylanthraquinone
73 | 106-94-5 | 1-Bromopropane (n-propyl bromide) | Y
117 | 75-68-3 | 1-Chloro-1,1-difluoroethane
343 | 832-69-9 | 1-Methylphenanthrene | Y
344 | 2381-21-7 | 1-Methylpyrene | Y
444 | 5522-43-0 | 1-Nitropyrene | Y
616 | 540-84-1 | 2,2,4-Trimethylpentane | Y
545 | 60851-34-5 | 2,3,4,6,7,8-Hexachlorodibenzofuran (HxCDF) | Y
128 | 58-90-2 | 2,3,4,6-Tetrachlorophenol
541 | 57117-31-4 | 2,3,4,7,8-Pentachlorodibenzofuran (PeCDF) | Y
539 | 51207-31-9 | 2,3,7,8-Tetrachlorodibenzofuran (TcDF) | Y
527 | 1746-01-6 | 2,3,7,8-Tetrachlorodibenzo-p-dioxin (TCDD) | Y
191 | 96-13-9 | 2,3-Dibromo-1-propanol
125 | 95-95-4 | 2,4,5-Trichlorophenol | Y
126 | 88-06-2 | 2,4,6-Trichlorophenol | Y
171 | 53-19-0 | 2,4'-DDD (2,4'-dichlorodiphenyldichloroethane)
637 | 3424-82-6 | 2,4'-DDE (2,4'-dichlorodiphenyldichloroethene)
174 | 789-02-6 | 2,4'-DDT (2,4'-dichlorodiphenyltrichloroethane)
183 | 615-05-4 | 2,4-Diaminoanisole
15 | 39156-41-7 | 2,4-Diaminoanisole sulfate
184 | 95-80-7 | 2,4-Diaminotoluene (2,4-toluene diamine) | Y
123 | 120-83-2 | 2,4-Dichlorophenol
216 | 51-28-5 | 2,4-Dinitrophenol | Y
218 | 121-14-2 | 2,4-Dinitrotoluene | Y
219 | 606-20-2 | 2,6-Dinitrotoluene
433 | 53-96-3 | 2-Acetylaminofluorene | Y
19 | 68006-83-7 | 2-Amino-3-methyl-9H pyrido[2,3-b]indole
21 | 76180-96-6 | 2-Amino-3-methylimidazo-[4,5-f]quinoline
22 | 712-68-5 | 2-Amino-5-(5-nitro-2-furyl)-1,3,4-thiadiazole
434 | 117-79-3 | 2-Aminoanthraquinone
333 | 78-93-3 | 2-Butanone (methyl ethyl ketone) | Y
104 | 532-27-4 | 2-Chloroacetophenone | Y
122 | 95-57-8 | 2-Chlorophenol
427 | 91-57-6 | 2-Methyl naphthalene | Y
341 | 129-15-7 | 2-Methyl-1-nitroanthraquinone
338 | 75-86-5 | 2-Methyllactonitrile (acetone cyanohydrin)
345 | 109-06-8 | 2-Methylpyridine
363 | 91-59-8 | 2-Naphthylamine
443 | 607-57-8 | 2-Nitrofluorene | Y
389 | 79-46-9 | 2-Nitropropane | Y
502 | 90-43-7 | 2-Phenylphenol
192 | 91-94-1 | 3,3'-Dichlorobenzidine | Y
206 | 119-90-4 | 3,3'-Dimethoxybenzidine | Y
209 | 119-93-7 | 3,3'-Dimethylbenzidine (o-tolidine) | Y
18 | 6109-97-3 | 3-Amino-9-ethylcarbazole hydrochloride
120 | 563-47-3 | 3-Chloro-2-methyl-1-propene
439 | 56-49-5 | 3-Methylcholanthrene | Y
170 | 72-54-8 | 4,4'-DDD (4,4'-dichlorodiphenyldichloroethane)
173 | 72-55-9 | 4,4'-DDE (4,4'-dichlorodiphenyldichloroethene) | Y
17 | 101-80-4 | 4,4'-Diaminodiphenyl ether
303 | 80-05-7 | 4,4'-Isopropylidenediphenol (bisphenol A)
327 | 101-14-4 | 4,4'-Methylene bis(2-chloroaniline) (MOCA) | Y
331 | 838-88-0 | 4,4'-Methylene bis(2-methylaniline)
332 | 101-61-1 | 4,4'-Methylene bis(N,N'-dimethyl)aniline
329 | 101-77-9 | 4,4'-Methylenedianiline (and its dichloride) | Y
330 | 13552-44-8 | 4,4'-Methylenedianiline dihydrochloride
597 | 139-65-1 | 4,4'-Thiodianiline
215 | 534-52-1 | 4,6-Dinitro-o-cresol (and salts) | Y
24 | 92-67-1 | 4-Aminobiphenyl | Y
129 | 95-83-0 | 4-Chloro-o-phenylenediamine
207 | 60-11-7 | 4-Dimethylaminoazobenzene | Y
382 | 92-93-3 | 4-Nitrobiphenyl | Y
388 | 100-02-7 | 4-Nitrophenol | Y
445 | 57835-92-4 | 4-Nitropyrene | Y
400 | 104-40-5 | 4-Nonylphenol (and ethoxylates)
625 | 100-40-3 | 4-Vinylcyclohexene
440 | 3697-24-3 | 5-Methylchrysene | Y
441 | 602-87-9 | 5-Nitroacenaphthene | Y
380 | 99-59-2 | 5-Nitro-o-anisidine
442 | 7496-02-8 | 6-Nitrochrysene | Y
436 | 57-97-6 | 7,12-Dimethylbenz[a]anthracene | Y
418 | 194-59-2 | 7H-Dibenzo[c,g]carbazole | Y
23 | 26148-68-5 | A-alpha-c(2-amino-9h-pyrido[2,3-b]indole)
402 | 83-32-9 | Acenaphthene | Y
403 | 208-96-8 | Acenaphthylene | Y
1 | 75-07-0 | Acetaldehyde | Y
2 | 60-35-5 | Acetamide | Y
634 | 67-64-1 | Acetone
3 | 75-05-8 | Acetonitrile | Y
4 | 98-86-2 | Acetophenone | Y
5 | 107-02-8 | Acrolein | Y
6 | 79-06-1 | Acrylamide | Y
7 | 79-10-7 | Acrylic acid | Y
8 | 107-13-1 | Acrylonitrile | Y
9 | 50-76-0 | Actinomycin D
10 | 1596-84-5 | Alar
11 | 309-00-2 | Aldrin
12 | 107-05-1 | Allyl chloride | Y
283 | 319-84-6 | alpha-Hexachlorocyclohexane
13 | 7429-90-5 | Aluminum and compounds
14 | 1344-28-1 | Aluminum oxide (fibrous forms)
25 | 61-82-5 | Amitrole
26 | 7664-41-7 | Ammonia
27 | 7803-63-6 | Ammonium bisulfate
28 | 6484-52-2 | Ammonium nitrate
29 | 7783-20-2 | Ammonium sulfate
30 | 62-53-3 | Aniline | Y
635 | 191-26-4 | Anthanthrene
404 | 120-12-7 | Anthracene | Y
33 | 7440-36-0 | Antimony and compounds | Y
35 | 1309-64-4 | Antimony trioxide
36 | 140-57-8 | Aramite
37 | 7440-38-2 | Arsenic and compounds | Y
39 | 7784-42-1 | Arsine
356 | 1332-21-4 | Asbestos | Y
40 | 492-80-8 | Auramine
41 | 115-02-6 | Azaserine
42 | 446-86-6 | Azathioprine
44 | 103-33-3 | Azobenzene
45 | 7440-39-3 | Barium and compounds
405 | 56-55-3 | Benz[a]anthracene | Y
46 | 71-43-2 | Benzene | Y
47 | 92-87-5 | Benzidine (and its salts) | Y
406 | 50-32-8 | Benzo[a]pyrene | Y
407 | 205-99-2 | Benzo[b]fluoranthene | Y
408 | 205-12-9 | Benzo[c]fluorene
409 | 192-97-2 | Benzo[e]pyrene | Y
410 | 191-24-2 | Benzo[g,h,i]perylene | Y
411 | 205-82-3 | Benzo[j]fluoranthene | Y
412 | 207-08-9 | Benzo[k]fluoranthene | Y
52 | 271-89-6 | Benzofuran
53 | 98-07-7 | Benzoic trichloride (benzotrichloride) | Y
54 | 98-88-4 | Benzoyl chloride
55 | 94-36-0 | Benzoyl peroxide
56 | 100-44-7 | Benzyl chloride | Y
57 | 1694-09-3 | Benzyl Violet 4B
58 | 7440-41-7 | Beryllium and compounds | Y
60 | 1304-56-9 | Beryllium oxide
61 | 13510-49-1 | Beryllium sulfate
82 | 3068-88-0 | beta-Butyrolactone
284 | 319-85-7 | beta-Hexachlorocyclohexane
558 | 57-57-8 | beta-Propiolactone | Y
62 | 92-52-4 | Biphenyl | Y
63 | 111-44-4 | bis(2-Chloroethyl) ether (BCEE) | Y
65 | 103-23-1 | bis(2-Ethylhexyl) adipate
522 | 117-81-7 | bis(2-Ethylhexyl) phthalate (DEHP) | Y
64 | 542-88-1 | bis(Chloromethyl) ether | Y
66 | 7726-95-6 | Bromine and compounds
68 | 7789-30-2 | Bromine pentafluoride
71 | 75-27-4 | Bromodichloromethane
72 | 75-25-2 | Bromoform | Y
324 | 74-83-9 | Bromomethane (methyl bromide) | Y
77 | 141-32-2 | Butyl acrylate
519 | 85-68-7 | Butyl benzyl phthalate
81 | 25013-16-5 | Butylated hydroxyanisole
144 | 569-61-9 | C.I. Basic Red 9 monohydrochloride
83 | 7440-43-9 | Cadmium and compounds | Y
85 | 156-62-7 | Calcium cyanamide | Y
86 | 105-60-2 | Caprolactam
87 | 2425-06-1 | Captafol
88 | 133-06-2 | Captan | Y
435 | 63-25-2 | Carbaryl | Y
413 | 86-74-8 | Carbazole | Y
89 | 89 | Carbon black extracts
90 | 75-15-0 | Carbon disulfide | Y
91 | 56-23-5 | Carbon tetrachloride | Y
92 | 463-58-1 | Carbonyl sulfide | Y
93 | 9000-07-1 | Carrageenan (degraded)
94 | 120-80-9 | Catechol | Y
351 | 351 | Ceramic fibers | Y
95 | 133-90-4 | Chloramben | Y
96 | 305-03-3 | Chlorambucil
97 | 57-74-9 | Chlordane | Y
98 | 143-50-0 | Chlordecone
99 | 115-28-6 | Chlorendic acid
243 | 76-13-1 | Chlorinated fluorocarbon (1,1,2-trichloro-1,2,2-trifluoroethane, CFC-113)
100 | 108171-26-2 | Chlorinated paraffins
101 | 7782-50-5 | Chlorine | Y
102 | 10049-04-4 | Chlorine dioxide
103 | 79-11-8 | Chloroacetic acid | Y
105 | 85535-84-8 | Chloroalkanes C10-13 (chlorinated paraffins)
108 | 108-90-7 | Chlorobenzene | Y
114 | 510-15-6 | Chlorobenzilate (ethyl-4,4'-dichlorobenzilate) | Y
246 | 75-45-6 | Chlorodifluoromethane (Freon 22)
230 | 75-00-3 | Chloroethane (ethyl chloride) | Y
118 | 67-66-3 | Chloroform | Y
325 | 74-87-3 | Chloromethane (methyl chloride) | Y
119 | 107-30-2 | Chloromethyl methyl ether (technical grade) | Y
130 | 76-06-2 | Chloropicrin
131 | 126-99-8 | Chloroprene | Y
132 | 1897-45-6 | Chlorothalonil
134 | 54749-90-5 | Chlorozotocin
140 | 7738-94-5 | Chromic(VI) acid, including chromic acid aerosol mist and chromium trioxide | Y
136 | 18540-29-9 | Chromium VI, chromate and dichromate particulate | Y
414 | 218-01-9 | Chrysene | Y
145 | 87-29-6 | Cinnamyl anthranilate
146 | 7440-48-4 | Cobalt and compounds | Y
148 | 148 | Coke oven emissions | Y
149 | 7440-50-8 | Copper and compounds
150 | 150 | Creosotes
152 | 1319-77-3 | Cresols (mixture), including m-cresol, o-cresol, p-cresol | Y
156 | 4170-30-3 | Crotonaldehyde
158 | 80-15-9 | Cumene hydroperoxide
159 | 135-20-6 | Cupferron
161 | 74-90-8 | Cyanide, hydrogen | Y
162 | 110-82-7 | Cyclohexane
163 | 108-93-0 | Cyclohexanol
164 | 66-81-9 | Cycloheximide
415 | 27208-37-3 | Cyclopenta[c,d]pyrene
165 | 50-18-0 | Cyclophosphamide (anhydrous)
166 | 6055-19-2 | Cyclophosphamide (hydrated)
167 | 5160-02-1 | D & C Red No. 9
168 | 4342-03-4 | Dacarbazine
169 | 117-10-2 | Danthron (chrysazin)
172 | 3547-04-4 | DDE (1-chloro-4-[1-(4-chlorophenyl)ethyl]benzene) | Y
175 | 50-29-3 | DDT
186 | 333-41-5 | Diazinon
185 | 334-88-3 | Diazomethane | Y
416 | 226-36-8 | Dibenz[a,h]acridine | Y
419 | 53-70-3 | Dibenz[a,h]anthracene | Y
417 | 224-42-0 | Dibenz[a,j]acridine | Y
187 | 5385-75-1 | Dibenzo[a,e]fluoranthene
420 | 192-65-4 | Dibenzo[a,e]pyrene | Y
421 | 189-64-0 | Dibenzo[a,h]pyrene | Y
422 | 189-55-9 | Dibenzo[a,i]pyrene | Y
423 | 191-30-0 | Dibenzo[a,l]pyrene | Y
188 | 132-64-9 | Dibenzofuran | Y
189 | 124-48-1 | Dibromochloromethane
520 | 84-74-2 | Dibutyl phthalate | Y
247 | 75-71-8 | Dichlorodifluoromethane (Freon 12)
248 | 75-43-4 | Dichlorofluoromethane (Freon 21)
328 | 75-09-2 | Dichloromethane (methylene chloride) | Y
194 | 94-75-7 | Dichlorophenoxyacetic acid, salts and esters (2,4-D) | Y
197 | 62-73-7 | Dichlorvos (DDVP) | Y
198 | 115-32-2 | Dicofol
521 | 84-61-7 | Di-cyclohexyl phthalate (DCHP)
199 | 60-57-1 | Dieldrin
200 | 200 | Diesel particulate matter
201 | 111-42-2 | Diethanolamine | Y
202 | 64-67-5 | Diethyl sulfate | Y
258 | 111-46-6 | Diethylene glycol
259 | 111-96-6 | Diethylene glycol dimethyl ether | Y
260 | 112-34-5 | Diethylene glycol monobutyl ether | Y
261 | 111-90-0 | Diethylene glycol monoethyl ether | Y
262 | 111-77-3 | Diethylene glycol monomethyl ether | Y
320 | 627-44-1 | Diethylmercury
523 | 84-66-2 | Diethylphthalate
204 | 101-90-6 | Diglycidyl resorcinol ether
205 | 94-58-6 | Dihydrosafrole
210 | 79-44-7 | Dimethyl carbamoyl chloride | Y
211 | 68-12-2 | Dimethyl formamide | Y
524 | 131-11-3 | Dimethyl phthalate | Y
213 | 77-78-1 | Dimethyl sulfate | Y
319 | 593-74-8 | Dimethylmercury
214 | 513-37-1 | Dimethylvinylchloride
221 | 630-93-3 | Diphenylhydantoin
263 | 25265-71-8 | Dipropylene glycol
264 | 34590-94-8 | Dipropylene glycol monomethyl ether
49 | 1937-37-7 | Direct Black 38
50 | 2602-46-2 | Direct Blue 6
51 | 16071-86-6 | Direct Brown 95 (technical grade)
223 | 2475-45-8 | Disperse Blue 1
224 | 298-04-4 | Disulfoton
225 | 106-89-8 | Epichlorohydrin | Y
227 | 227 | Epoxy resins
357 | 12510-42-8 | Erionite
228 | 140-88-5 | Ethyl acrylate | Y
229 | 100-41-4 | Ethyl benzene | Y
231 | 74-85-1 | Ethylene
232 | 106-93-4 | Ethylene dibromide (EDB, 1,2-dibromoethane) | Y
233 | 107-06-2 | Ethylene dichloride (EDC, 1,2-dichloroethane) | Y
234 | 107-21-1 | Ethylene glycol | Y
265 | 629-14-1 | Ethylene glycol diethyl ether | Y
266 | 110-71-4 | Ethylene glycol dimethyl ether | Y
267 | 111-76-2 | Ethylene glycol monobutyl ether
268 | 110-80-5 | Ethylene glycol monoethyl ether | Y
269 | 111-15-9 | Ethylene glycol monoethyl ether acetate | Y
270 | 109-86-4 | Ethylene glycol monomethyl ether | Y
271 | 110-49-6 | Ethylene glycol monomethyl ether acetate | Y
272 | 2807-30-9 | Ethylene glycol monopropyl ether | Y
236 | 75-21-8 | Ethylene oxide | Y
237 | 96-45-7 | Ethylene thiourea | Y
235 | 151-56-4 | Ethyleneimine (aziridine) | Y
238 | 10028-22-5 | Ferric sulfate | 0
424 | 206-44-0 | Fluoranthene | Y
425 | 86-73-7 | Fluorene | Y
239 | 239 | Fluorides
241 | 7782-41-4 | Fluorine gas
250 | 50-00-0 | Formaldehyde | Y
251 | 110-00-9 | Furan
252 | 60568-05-0 | Furmecyclox
253 | 3688-53-7 | Furylfuramide
285 | 58-89-9 | gamma-Hexachlorocyclohexane (Lindane) | Y
352 | 352 | Glasswool fibers | Y
255 | 67730-11-4 | Glu-P-1
256 | 67730-10-3 | Glu-P-2
254 | 111-30-8 | Glutaraldehyde
276 | 16568-02-8 | Gyromitrin
277 | 2784-94-3 | HC Blue 1
278 | 76-44-8 | Heptachlor | Y
279 | 1024-57-3 | Heptachlor epoxide
280 | 118-74-1 | Hexachlorobenzene | Y
281 | 87-68-3 | Hexachlorobutadiene | Y
282 | 608-73-1 | Hexachlorocyclohexanes (mixture) including but not limited to:
286 | 77-47-4 | Hexachlorocyclopentadiene | Y
287 | 67-72-1 | Hexachloroethane | Y
297 | 822-06-0 | Hexamethylene-1,6-diisocyanate | Y
288 | 680-31-9 | Hexamethylphosphoramide | Y
289 | 110-54-3 | Hexane | Y
290 | 302-01-2 | Hydrazine | Y
291 | 10034-93-2 | Hydrazine sulfate
292 | 7647-01-0 | Hydrochloric acid | Y
69 | 10035-10-6 | Hydrogen bromide
240 | 7664-39-3 | Hydrogen fluoride | Y
293 | 7783-06-4 | Hydrogen sulfide
294 | 123-31-9 | Hydroquinone | Y
426 | 193-39-5 | Indeno[1,2,3-cd]pyrene | Y
570 | 10043-66-0 | Iodine-131 | Y
295 | 13463-40-6 | Iron pentacarbonyl
300 | 78-59-1 | Isophorone | Y
301 | 78-79-5 | Isoprene, except from vegetative emission sources
302 | 67-63-0 | Isopropyl alcohol
157 | 98-82-8 | Isopropylbenzene (cumene) | Y
304 | 303-34-4 | Lasiocarpine
305 | 7439-92-1 | Lead and compounds | Y
306 | 18454-12-1 | Lead chromate oxide
311 | 108-31-6 | Maleic anhydride | Y
312 | 7439-96-5 | Manganese and compounds | Y
153 | 108-39-4 | m-Cresol | Y
314 | 148-82-3 | Melphalan
315 | 3223-07-2 | Melphalan HCl
316 | 7439-97-6 | Mercury and compounds | Y
321 | 67-56-1 | Methanol | Y
322 | 72-43-5 | Methoxychlor | Y
334 | 60-34-4 | Methyl hydrazine | Y
336 | 74-88-4 | Methyl iodide (iodomethane) | Y
337 | 108-10-1 | Methyl isobutyl ketone (MIBK, hexone) | Y
299 | 624-83-9 | Methyl isocyanate | Y
339 | 80-62-6 | Methyl methacrylate | Y
340 | 66-27-3 | Methyl methanesulfonate
346 | 1634-04-4 | Methyl tert-butyl ether | Y
298 | 101-68-8 | Methylene diphenyl diisocyanate (MDI) | Y
638 | 22967-92-6 | Methylmercury
347 | 56-04-2 | Methylthiouracil
348 | 90-94-8 | Michler's ketone
349 | 349 | Mineral fiber emissions from facilities manufacturing or processing glass, rock, or slag fibers (or other mineral derived fibers) of average diameter 1 micrometer or less. | Y
350 | 350 | Mineral fibers (fine mineral fibers which are man-made, and are airborne particles of a respirable size greater than 5 microns in length, less than or equal to 3.5 microns in diameter, with a length to diameter ratio of 3:1)
359 | 2385-85-5 | Mirex
360 | 50-07-7 | Mitomycin C
361 | 1313-27-5 | Molybdenum trioxide
362 | 315-22-0 | Monocrotaline
629 | 108-38-3 | m-Xylene | Y
203 | 134-62-3 | N,N-Diethyltoluamide (DEET)
208 | 121-69-7 | N,N-Dimethylaniline | Y
386 | 531-82-8 | N-[4-(5-Nitro-2-furyl)-2-thiazolyl]-acetamide
428 | 91-20-3 | Naphthalene | Y
78 | 71-36-3 | n-Butyl alcohol
369 | 373-02-4 | Nickel acetate
364 | 7440-02-0 | Nickel and compounds | Y
370 | 3333-67-3 | Nickel carbonate | Y
640 | 12607-70-4 | Nickel carbonate hydroxide | Y
371 | 13463-39-3 | Nickel carbonyl | Y
641 | 7718-54-9 | Nickel chloride | Y
365 | 365 | Nickel compounds, insoluble | Y
368 | 368 | Nickel compounds, soluble | Y
372 | 12054-48-7 | Nickel hydroxide | Y
644 | 13478-00-7 | Nickel nitrate hexahydrate | Y
366 | 1313-99-1 | Nickel oxide | Y
367 | 12035-72-2 | Nickel subsulfide | Y
642 | 7786-81-4 | Nickel sulfate | Y
643 | 10101-97-0 | Nickel sulfate hexahydrate | Y
639 | 11113-75-0 | Nickel sulfide | Y
373 | 1271-28-9 | Nickelocene | Y
376 | 3570-75-0 | Nifurthiazole
377 | 7697-37-2 | Nitric acid
378 | 139-13-9 | Nitrilotriacetic acid
379 | 18662-53-8 | Nitrilotriacetic acid, trisodium salt monohydrate
381 | 98-95-3 | Nitrobenzene | Y
383 | 1836-75-5 | Nitrofen
384 | 59-87-0 | Nitrofurazone
387 | 302-70-5 | Nitrogen mustard N-oxide
342 | 70-25-7 | N-Methyl-N-nitro-N-nitrosoguanidine
178 | 1116-54-7 | N-Nitrosodiethanolamine
179 | 55-18-5 | N-Nitrosodiethylamine
180 | 62-75-9 | N-Nitrosodimethylamine | Y
177 | 924-16-3 | N-Nitrosodi-n-butylamine
390 | 86-30-6 | N-Nitrosodiphenylamine
181 | 621-64-7 | N-Nitrosodipropylamine
182 | 10595-95-6 | N-Nitrosomethylethylamine
395 | 59-89-2 | N-Nitrosomorpholine | Y
392 | 759-73-9 | N-Nitroso-N-ethylurea
394 | 684-93-5 | N-Nitroso-N-methylurea | Y
393 | 615-53-2 | N-Nitroso-N-methylurethane
396 | 16543-55-8 | N-Nitrosonornicotine
397 | 100-75-4 | N-Nitrosopiperidine
398 | 930-55-2 | N-Nitrosopyrrolidine
31 | 90-04-0 | o-Anisidine | Y
32 | 134-29-2 | o-Anisidine hydrochloride
154 | 95-48-7 | o-Cresol | Y
548 | 39001-02-0 | Octachlorodibenzofuran (OCDF) | Y
533 | 3268-87-9 | Octachlorodibenzo-p-dioxin (OCDD) | Y
589 | 8014-95-7 | Oleum (fuming sulfuric acid)
501 | 132-27-4 | o-Phenylphenate, sodium
16 | 97-56-3 | ortho-Aminoazotoluene
604 | 95-53-4 | o-Toluidine | Y
605 | 636-21-5 | o-Toluidine hydrochloride
630 | 95-47-6 | o-Xylene | Y
446 | 56-38-2 | Parathion | Y
450 | 189084-64-8 | PBDE-100 [2,2’,4,4’,6-pentabromodiphenyl ether]
451 | 182677-30-1 | PBDE-138 [2,2’,3,4,4’,5’-hexabromodiphenyl ether]
452 | 68631-49-2 | PBDE-153 [2,2',4,4',5,5'-hexabromodiphenyl ether]
453 | 207122-15-4 | PBDE-154 [2,2’,4,4’,5,6’-hexabromodiphenyl ether]
454 | 207122-16-5 | PBDE-183 [2,2',3,4,4',5',6-heptabromodiphenyl ether]
455 | 1163-19-5 | PBDE-209 [decabromodiphenyl ether]
448 | 5436-43-1 | PBDE-47 [2,2',4,4'-tetrabromodiphenyl ether]
449 | 60348-60-9 | PBDE-99 [2,2’,4,4’,5-pentabromodiphenyl ether]
466 | 32598-14-4 | PCB 105 [2,3,3',4,4'-pentachlorobiphenyl] | Y
467 | 74472-37-0 | PCB 114 [2,3,4,4',5-pentachlorobiphenyl] | Y
468 | 31508-00-6 | PCB 118 [2,3',4,4',5-pentachlorobiphenyl] | Y
469 | 65510-44-3 | PCB 123 [2,3',4,4',5'-pentachlorobiphenyl] | Y
470 | 57465-28-8 | PCB 126 [3,3',4,4',5-pentachlorobiphenyl] | Y
474 | 38380-08-4 | PCB 156 [2,3,3',4,4',5-hexachlorobiphenyl] | Y
475 | 69782-90-7 | PCB 157 [2,3,3',4,4',5'-hexachlorobiphenyl] | Y
476 | 52663-72-6 | PCB 167 [2,3',4,4',5,5'-hexachlorobiphenyl] | Y
477 | 32774-16-6 | PCB 169 [3,3',4,4',5,5'-hexachlorobiphenyl] | Y
458 | 37680-65-2 | PCB 18 [2,2',5-trichlorobiphenyl] | Y
481 | 39635-31-9 | PCB 189 [2,3,3',4,4',5,5'-heptachlorobiphenyl] | Y
463 | 32598-13-3 | PCB 77 [3,3',4,4'-tetrachlorobiphenyl] | Y
464 | 70362-50-4 | PCB 81 [3,4,4',5-tetrachlorobiphenyl] | Y
465 | 37680-73-2 | PCB-101 [2,2',4,5,5'-pentachlorobiphenyl] | Y
471 | 38380-07-3 | PCB-128 [2,2',3,3',4,4'-hexachlorobiphenyl] | Y
472 | 35065-28-2 | PCB-138 [2,2',3,4,4',5'-hexachlorobiphenyl] | Y
473 | 35065-27-1 | PCB-153 [2,2',4,4',5,5'-hexachlorobiphenyl] | Y
478 | 35065-30-6 | PCB-170 [2,2',3,3',4,4',5-heptachlorobiphenyl] | Y
479 | 35065-29-3 | PCB-180 [2,2',3,4,4',5,5'-heptachlorobiphenyl] | Y
480 | 52663-68-0 | PCB-187 [2,2',3,4',5,5',6-heptachlorobiphenyl] | Y
482 | 52663-78-2 | PCB-195 [2,2',3,3',4,4',5,6-octachlorobiphenyl] | Y
483 | 40186-72-9 | PCB-206 [2,2',3,3',4,4',5,5',6-nonachlorobiphenyl] | Y
484 | 2051-24-3 | PCB-209 [decachlorobiphenyl] | Y
459 | 7012-37-5 | PCB-28 [2,4,4'-trichlorobiphenyl] | Y
460 | 41464-39-5 | PCB-44 [2,2',3,5'-tetrachlorobiphenyl] | Y
461 | 35693-99-3 | PCB-52 [2,2',5,5'-tetrachlorobiphenyl] | Y
462 | 32598-10-0 | PCB-66 [2,3',4,4'-tetrachlorobiphenyl] | Y
457 | 34883-43-7 | PCB-8 [2,4'-dichlorobiphenyl] | Y
106 | 106-47-8 | p-Chloroaniline
133 | 95-69-2 | p-Chloro-o-toluidine
151 | 120-71-8 | p-Cresidine
155 | 106-44-5 | p-Cresol | Y
112 | 106-46-7 | p-Dichlorobenzene (1,4-dichlorobenzene) | Y
485 | 32534-81-9 | Pentabromodiphenyl ether
486 | 82-68-8 | Pentachloronitrobenzene (quintobenzene) | Y
124 | 87-86-5 | Pentachlorophenol | Y
487 | 79-21-0 | Peracetic acid
489 | 489 | Perfluorinated compounds (PFCs)
491 | 1763-23-1 | Perfluorooctanesulfonic acid (PFOS)
490 | 335-67-1 | Perfluorooctanoic acid (PFOA)
429 | 198-55-0 | Perylene | Y
492 | 62-44-2 | Phenacetin
430 | 85-01-8 | Phenanthrene | Y
493 | 94-78-0 | Phenazopyridine
494 | 136-40-3 | Phenazopyridine hydrochloride
495 | 3546-10-9 | Phenesterin
496 | 50-06-6 | Phenobarbital
497 | 108-95-2 | Phenol | Y
498 | 59-96-1 | Phenoxybenzamine
499 | 63-92-3 | Phenoxybenzamine hydrochloride
503 | 75-44-5 | Phosgene | Y
506 | 7803-51-2 | Phosphine | Y
507 | 7664-38-2 | Phosphoric acid
504 | 504 | Phosphorus and compounds | Y
508 | 10025-87-3 | Phosphorus oxychloride
509 | 10026-13-8 | Phosphorus pentachloride
510 | 1314-56-3 | Phosphorus pentoxide
511 | 7719-12-2 | Phosphorus trichloride
636 | 12185-10-3 | Phosphorus, white
518 | 518 | Phthalates
525 | 85-44-9 | Phthalic anhydride | Y
391 | 156-10-5 | p-Nitrosodiphenylamine
447 | 447 | Polybrominated diphenyl ethers (PBDEs)
456 | 1336-36-3 | Polychlorinated biphenyls (PCBs) | Y
645 | 645 | Polychlorinated biphenyls (PCBs) TEQ
646 | 646 | Polychlorinated dibenzo-p-dioxins (PCDDs) & dibenzofurans (PCDFs) TEQ | Y
432 | 432 | Polycyclic aromatic hydrocarbon derivatives [PAH-Derivatives] | Y
401 | 401 | Polycyclic aromatic hydrocarbons (PAHs) | Y
553 | 3564-09-8 | Ponceau 3R
554 | 3761-53-3 | Ponceau MX
70 | 7758-01-2 | Potassium bromate
500 | 106-50-3 | p-Phenylenediamine | Y
555 | 671-16-9 | Procarbazine
556 | 366-70-1 | Procarbazine hydrochloride
559 | 123-38-6 | Propionaldehyde | Y
560 | 114-26-1 | Propoxur (Baygon) | Y
561 | 115-07-1 | Propylene
562 | 6423-43-4 | Propylene glycol dinitrate
273 | 107-98-2 | Propylene glycol monomethyl ether
274 | 108-65-6 | Propylene glycol monomethyl ether acetate
563 | 75-56-9 | Propylene oxide | Y
565 | 51-52-5 | Propylthiouracil
631 | 106-42-3 | p-Xylene | Y
431 | 129-00-0 | Pyrene | Y
566 | 110-86-1 | Pyridine
567 | 91-22-5 | Quinoline | Y
568 | 106-51-4 | Quinone | Y
571 | 571 | Radon and its decay products | Y
572 | 572 | Refractory ceramic fibers
573 | 50-55-5 | Reserpine
353 | 353 | Rockwool | Y
574 | 94-59-7 | Safrole
79 | 78-92-2 | sec-Butyl alcohol
577 | 7783-07-5 | Selenide, hydrogen
575 | 7782-49-2 | Selenium and compounds | Y
578 | 7446-34-6 | Selenium sulfide
579 | 7631-86-9 | Silica, crystalline (respirable)
580 | 7440-22-4 | Silver and compounds
354 | 354 | Slagwool | Y
582 | 1310-73-2 | Sodium hydroxide
583 | 10048-13-2 | Sterigmatocystin
584 | 18883-66-4 | Streptozotocin
585 | 100-42-5 | Styrene | Y
586 | 96-09-3 | Styrene oxide | Y
587 | 95-06-7 | Sulfallate
588 | 505-60-2 | Sulfur mustard
590 | 7446-11-9 | Sulfur trioxide
591 | 7664-93-9 | Sulfuric acid
358 | 358 | Talc containing asbestiform fibers
76 | 540-88-5 | t-Butyl acetate | Y
592 | 100-21-0 | Terephthalic acid
80 | 75-65-0 | tert-Butyl alcohol
593 | 40088-47-9 | Tetrabromodiphenyl ether
488 | 127-18-4 | Tetrachloroethene (perchloroethylene) | Y
595 | 7440-28-0 | Thallium and compounds
596 | 62-55-5 | Thioacetamide
598 | 62-56-6 | Thiourea
599 | 7550-45-0 | Titanium tetrachloride | Y
600 | 108-88-3 | Toluene | Y
601 | 26471-62-5 | Toluene diisocyanates (2,4- and 2,6-)
602 | 584-84-9 | Toluene-2,4-diisocyanate | Y
603 | 91-08-7 | Toluene-2,6-diisocyanate
552 | 38998-75-3 | Total heptachlorodibenzofuran
537 | 37871-00-4 | Total heptachlorodibenzo-p-dioxin
551 | 55684-94-1 | Total hexachlorodibenzofuran
536 | 34465-46-8 | Total hexachlorodibenzo-p-dioxin
550 | 30402-15-4 | Total pentachlorodibenzofuran
535 | 36088-22-9 | Total pentachlorodibenzo-p-dioxin
549 | 55722-27-5 | Total tetrachlorodibenzofuran
534 | 41903-57-5 | Total tetrachlorodibenzo-p-dioxin
606 | 8001-35-2 | Toxaphene (polychlorinated camphenes) | Y
116 | 156-60-5 | trans-1,2-Dichloroethene
323 | 55738-54-0 | trans-2[(Dimethylamino)-methylimino]-5-[2-(5-nitro-2-furyl)-vinyl]-1,3,4-oxadiazole
399 | 39765-80-5 | trans-Nonachlor
512 | 126-73-8 | Tributyl phosphate
608 | 79-01-6 | Trichloroethene (TCE, trichloroethylene) | Y
249 | 75-69-4 | Trichlorofluoromethane (Freon 11)
513 | 78-40-0 | Triethyl phosphate
610 | 121-44-8 | Triethylamine | Y
275 | 112-49-2 | Triethylene glycol dimethyl ether | Y
611 | 1582-09-8 | Trifluralin | Y
514 | 512-56-1 | Trimethyl phosphate
515 | 78-30-8 | Triorthocresyl phosphate
516 | 115-86-6 | Triphenyl phosphate
517 | 101-02-0 | Triphenyl phosphite
43 | 52-24-4 | tris-(1-Aziridinyl)phosphine sulfide
74 | 126-72-7 | tris(2,3-Dibromopropyl)phosphate
617 | 62450-06-0 | Tryptophan-P-1
618 | 62450-07-1 | Tryptophan-P-2
619 | 51-79-6 | Urethane (ethyl carbamate) | Y
620 | 7440-62-2 | Vanadium (fume or dust)
621 | 1314-62-1 | Vanadium pentoxide
622 | 108-05-4 | Vinyl acetate | Y
623 | 593-60-2 | Vinyl bromide | Y
624 | 75-01-4 | Vinyl chloride | Y
626 | 75-02-5 | Vinyl fluoride
627 | 75-35-4 | Vinylidene chloride | Y
628 | 1330-20-7 | Xylene (mixture), including m-xylene, o-xylene, p-xylene | Y
632 | 7440-66-6 | Zinc and compounds
633 | 1314-13-2 | Zinc oxide
AQ520 Form - Version 1.6 5/10/2021

## RevHistory (hidden)
Rev | Author | Comments
0 | J.Giska | Initial draft
1 | J.Giska & J.Westersund | Adjusted EF and MB calculation tabs to have individual rows for pollutants. Added control efficiency cells for each individual pollutant. Removed stack parameters.
1.2 | J.Giska & J.Westersund | Added chronic and acute activity levels and emissions unit ID column. Added DEQ Sequence ID.
1.3 | J.Giska, J.Inahara, and PW | Updated Emissions Unit to "Toxic Emissions Units." Added conditional formatting for DEQ Sequence ID. Moved EF reference to cell adjacent to EF value cell. For efficiency values changed unit to "decimal fraction". Asdgfdsg
1.4 | J.Giska | Added colors to column headings and instructions. Froze panes and locked calculation sheets for DEQ Sequence ID.
1.5 | J.Giska, C. Coulter | Chris discovered a mis-numbering in DEQSeqID from added chemicals; also PAH SeqID was changed from 447 back to 432 (typo) and KBr extra entry was removed. Also removed unneccessary columns from "DEQ Pollutant List" Worksheet; removed duplicate cumene from DEQ list.
1.51 | J.Giska | Corrected conditional formatting for HAP cell shading.
1.52 | J.Giska | formatting
1.53 | J.Giska | date update and unlocking facility information cells
1.54 | J.Giska | added DEQ IDs to TACs with no CAS
1.55 | K. Billings | Updated form number to AQ520 (previously AQ405CAO).
1.6 | C.Funk | Replaced DEQ ID and HAP designation in DEQ Pollutant List. Previous version had been disconnected from their appropriate TAC because filter function not applied to the hidden columns (i.e. columns A and D). Updated form format to meet DEQ Style Guide standards. Updated pollutant list to agree with Table 2 revisions and Alignment rulemaking. (for bis(2-chloroethyl)ether, replaced outdated DCEE abbreviation with BCEE; Dantron corrected to Danthron (chrysazin); Dichlorovos corrected to Dichlorvos; Iodine-131 CASRN corrected to 10043-66-0; 4,4'-Isopropylidenediphenol specified as bisphenol A; PBDE-138 CAS corrected to 182677-30-1; PBDE-154 CAS corrected to 207122-15-4; Nickel metal removed as redundant with nickel and compounds; N-Nitrosodi-n-propylamine revised to N-Nitrosodipropylamine; 4-Nonyphenol (and ethoxylates) corrected to 4-nonylphenol (and ethoxylates); PBDE-185 corrected to PBDE-183; PCB-209 revised to 'PCB-209[decachlorobipenyl]; sulfur trioxide CAS corrected to 7446-11-9; 4,4-Thiodianiline corrected to 4,4'-Thiodianiline; Triethyl phosphine corrected to Triethyl phosphate CAS 78-40-0; "Chromium VI, chromic acid aerosol mist" replaced with "Chromic(VI) acid, including chromic acid aerosol mist and chromium trioxide" with CASRN 7738-94-5 for clarity.) Locked instructions information and version history on tabs 2-5, minor formatting.