## Throughputs
Table 1. Facility Throughputs
| Source | Actual1 | PTE (Annual) | Units | Actual (Short Term) | PTE (Short Term) | Units
| Rotary Dryer (Used Oil) | 173068 | 408000 | gal/year | 1117.8082 | 1117.8082 | gal/day
| Dryer Baghouse | 110989 | 262800 | tpy | 720 | 720 | ton/day
| Main Baghouse | 110989 | 262800 | tpy | 720 | 720 | ton/day
| New Baghouse | 110989 | 262800 | tpy | 720 | 720 | ton/day
| Active Stockpile | 0.2 | 0.2 | acre/year | 0.2 | 0.2 | acre/year
| Inctive Stockpile | 0.9 | 0.9 | acre/year | 0.9 | 0.9 | acre/year
| Ore Drop Points | 110989 | 262800 | tpy | 720 | 720 | ton/day
1 | Actual throughputs are taken from the 2024 Annual Air Report for this facility

## Perlite Concentrations
Table 2. Raw & Process Ore Perlite Sample Results
Sample | Units | Pollutant | CAS# | DEQ Pollutant | Raw Ore Perlite1 | Raw Ore Perlite results | Raw Ore weight % | Process Ore Perlite1 | Process Ore results | Process Ore weight % | Maximum Ore Percent Weight
Ag | ppm | Silver and compounds | 7440-22-4 | Yes | <0.05 | 0.025 | 2.5e-06% | <0.05 | 0.025 | 2.5e-06% | 2.5e-06%
Al | ppm | Aluminum and compounds | 7429-90-5 | Yes | 62446 | 62446 | 6.245% | 63725 | 63725 | 6.372% | 6.372%
As | ppm | Arsenic and compounds | 7440-38-2 | Yes | 2.6 | 2.6 | 0.00026% | 1.4 | 1.4 | 0.00014% | 0.00026%
Ba | ppm | Barium and compounds | 7440-39-3 | Yes | 278 | 278 | 0.0278% | 280 | 280 | 0.028% | 0.028%
Be | ppm | Beryllium and compounds | 7440-41-7 | Yes | 3.03 | 3.03 | 0.000303% | 3.06 | 3.06 | 0.000306% | 0.000306%
Cd | ppm | Cadmium and compounds | 7440-43-9 | Yes | 0.08 | 0.08 | 8e-06% | 0.07 | 0.07 | 7e-06% | 8e-06%
Co | ppm | Cobalt and compounds | 7440-48-4 | Yes | <0.2 | 0.1 | 1e-05% | <0.2 | 0.1 | 1e-05% | 1e-05%
Cu | ppm | Copper and compounds | 7440-50-8 | Yes | 5.2 | 5.2 | 0.00052% | 3.6 | 3.6 | 0.00036% | 0.00052%
Hg | ppm | Mercury and compounds | 7439-97-6 | Yes | 0.02 | 0.02 | 2e-06% | <0.01 | 0.005 | 5e-07% | 2e-06%
Mn | ppm | Manganese and compounds | 7439-96-5 | Yes | 503 | 503 | 0.0503% | 503 | 503 | 0.0503% | 0.0503%
Ni | ppm | Nickel and compounds | 7440-02-0 | Yes | 2 | 2 | 0.0002% | 1.3 | 1.3 | 0.00013% | 0.0002%
P | ppm | Phosphorus and compounds | 504 | Yes | 33 | 33 | 0.0033% | 25 | 25 | 0.0025% | 0.0033%
Pb | ppm | Lead and compounds | 7439-92-1 | Yes | 25 | 25 | 0.0025% | 24 | 24 | 0.0024% | 0.0025%
Sb | ppm | Antimony and compounds | 7440-36-0 | Yes | 0.37 | 0.37 | 3.7e-05% | 0.22 | 0.22 | 2.2e-05% | 3.7e-05%
Se | ppm | Selenium and compounds | 7782-49-2 | Yes | 0.19 | 0.19 | 1.9e-05% | 0.15 | 0.15 | 1.5e-05% | 1.9e-05%
Tl | ppm | Thallium and Compounds | 7440-28-0 | Yes | 0.439 | 0.439 | 4.39e-05% | 0.426 | 0.426 | 4.26e-05% | 4.39e-05%
V² | ppm | Vanadium (fume or dust) | 7440-62-2 | Yes | <3 | 1.5 | 0.00015% | <3 | 1.5 | 0.00015% | 0.00015%
Zn | ppm | Zinc and compounds | 7440-66-6 | Yes | 29 | 29 | 0.0029% | 30 | 30 | 0.003% | 0.003%
BaO | pct | Barium and compounds | 7440-39-3 | Yes | 0.02 | 0.02 | 0.02% | 0.02 | 0.02 | 0.02% | 0.02%
P2O5 | pct | Phosphorus Pentoxide | 1314-56-3 | Yes | 0.008 | 0.008 | 0.008% | <0.005 | 0.0025 | 0.0025% | 0.008%
SiO2 | pct | Silica, crystalline (respirable) | 7631-86-9 | Yes | 74.53 | 74.53 | 3.727% | 74.25 | 74.25 | 3.713% | 3.727%
SO3 | pct | Sulfur trioxide | 7446-11-9 | Yes | <0.005 | 0.0025 | 0.0025% | <0.005 | 0.0025 | 0.0025% | 0.0025%
V2O5 | pct | Vanadium pentoxide | 1314-62-1 | Yes | <0.005 | 0.0025 | 0.0025% | <0.005 | 0.0025 | 0.0025% | 0.0025%
MnO | pct | Manganese Oxide | 1344-43-0 | No | 0.071 | 0.071 | 0.071% | 0.074 | 0.074 | 0.074% | 0.074%
Al2O3 | pct | Aluminum Oxide | 1344-28-1 | No | 13.39 | 13.39 | 13.39% | 13.23 | 13.23 | 13.23% | 13.39%
Bi | ppm | Bismuth | 7440-69-9 | No | 0.05 | 0.05 | 5e-06% | <0.02 | 0.01 | 1e-06% | 5e-06%
Ca | ppm | Calcium | 7440-70-2 | No | 5941 | 5941 | 0.5941% | 5871 | 5871 | 0.5871% | 0.5941%
Ce | ppm | Cerium | 7440-45-1 | No | 25 | 25 | 0.0025% | 24.3 | 24.3 | 0.00243% | 0.0025%
Cr | ppm | Chromium | 7440-47-3 | No | 113.8 | 113.8 | 0.01138% | 78.3 | 78.3 | 0.00783% | 0.01138%
Cs | ppm | Caesium | 7440-46-2 | No | 4 | 4 | 0.0004% | 3.7 | 3.7 | 0.00037% | 0.0004%
Dy | ppm | Dysprosium | 7429-91-6 | No | 3.56 | 3.56 | 0.000356% | 3.56 | 3.56 | 0.000356% | 0.000356%
Er | ppm | Erbium | 7440-52-0 | No | 2.37 | 2.37 | 0.000237% | 2.35 | 2.35 | 0.000235% | 0.000237%
Eu | ppm | Europium | 7440-53-1 | No | 0.41 | 0.41 | 4.1e-05% | 0.39 | 0.39 | 3.9e-05% | 4.1e-05%
Fe | ppm | Iron | 7439-89-6 | No | 5781 | 5781 | 0.5781% | 5183 | 5183 | 0.5183% | 0.5781%
Ga | ppm | Gallium | 7440-55-3 | No | 15 | 15 | 0.0015% | 14 | 14 | 0.0014% | 0.0015%
Gd | ppm | Gadolinium | 7440-54-2 | No | 3.17 | 3.17 | 0.000317% | 3.09 | 3.09 | 0.000309% | 0.000317%
Ge | ppm | Germanium | 7440-56-4 | No | 0.2 | 0.2 | 2e-05% | 0.12 | 0.12 | 1.2e-05% | 2e-05%
Hf | ppm | Hafnium | 7440-58-6 | No | 3.25 | 3.25 | 0.000325% | 3.23 | 3.23 | 0.000323% | 0.000325%
Ho | ppm | Holmium | 7440-60-0 | No | 0.77 | 0.77 | 7.7e-05% | 0.76 | 0.76 | 7.6e-05% | 7.7e-05%
In | ppm | Indium | 7440-74-6 | No | 0.028 | 0.028 | 2.8e-06% | 0.025 | 0.025 | 2.5e-06% | 2.8e-06%
K | ppm | Potassium | 7440-09-7 | No | 32870 | 32870 | 3.287% | 33495 | 33495 | 3.349% | 3.349%
La | ppm | Lanthanum | 7439-91-0 | No | 13.6 | 13.6 | 0.00136% | 13.2 | 13.2 | 0.00132% | 0.00136%
Li | ppm | Lithium | 7439-93-2 | No | 38 | 38 | 0.0038% | 38 | 38 | 0.0038% | 0.0038%
Lu | ppm | Lutetium | 7439-94-3 | No | 0.36 | 0.36 | 3.6e-05% | 0.36 | 0.36 | 3.6e-05% | 3.6e-05%
Mg | ppm | Magnesium | 7439-95-4 | No | 405 | 405 | 0.0405% | 329 | 329 | 0.0329% | 0.0405%
Mo | ppm | Molybdenum | 7439-98-7 | No | 3.7 | 3.7 | 0.00037% | 3.2 | 3.2 | 0.00032% | 0.00037%
Na | ppm | Sodium | 7440-23-5 | No | 27518 | 27518 | 2.752% | 27994 | 27994 | 2.799% | 2.799%
Nb | ppm | Niobium | 7440-03-1 | No | 10.79 | 10.79 | 0.001079% | 10.15 | 10.15 | 0.001015% | 0.001079%
Nd | ppm | Neodymium | 7440-00-8 | No | 12.18 | 12.18 | 0.001218% | 11.77 | 11.77 | 0.001177% | 0.001218%
Pr | ppm | Praseodymium | 7440-10-0 | No | 3.22 | 3.22 | 0.000322% | 3.11 | 3.11 | 0.000311% | 0.000322%
Rb | ppm | Rubidium | 7440-17-7 | No | 90.2 | 90.2 | 0.00902% | 83 | 83 | 0.0083% | 0.00902%
Re | ppm | Rhenium | 7440-15-5 | No | <0.003 | 0.0015 | 1.5e-07% | <0.003 | 0.0015 | 1.5e-07% | 1.5e-07%
S | ppm | Sulfur | 7440-34-9 | No | <30 | 15 | 0.0015% | <30 | 15 | 0.0015% | 0.0015%
Sc | ppm | Scandium | 7440-20-2 | No | 2.66 | 2.66 | 0.000266% | 2.56 | 2.56 | 0.000256% | 0.000266%
Sm | ppm | Samarium | 7440-19-9 | No | 2.98 | 2.98 | 0.000298% | 2.96 | 2.96 | 0.000296% | 0.000298%
Sn | ppm | Tin | 7440-31-5 | No | 1.65 | 1.65 | 0.000165% | 1.54 | 1.54 | 0.000154% | 0.000165%
Sr | ppm | Strontium | 7440-24-6 | No | 49 | 49 | 0.0049% | 44 | 44 | 0.0044% | 0.0049%
Ta | ppm | Tantalum | 7440-25-7 | No | 1.19 | 1.19 | 0.000119% | 1.09 | 1.09 | 0.000109% | 0.000119%
Tb | ppm | Terbium | 7440-27-9 | No | <0.2 | 0.1 | 1e-05% | <0.2 | 0.1 | 1e-05% | 1e-05%
Te | ppm | Tellurium | 13494-80-9 | No | 0.05 | 0.05 | 5e-06% | <0.03 | 0.015 | 1.5e-06% | 5e-06%
Th | ppm | Thorium | 7440-29-1 | No | 6.96 | 6.96 | 0.000696% | 6.94 | 6.94 | 0.000694% | 0.000696%
Ti | ppm | Titanium and compounds | 7440-32-6 | No | 387 | 387 | 0.0387% | 361 | 361 | 0.0361% | 0.0387%
Tm | ppm | Thulium | 7440-30-4 | No | 0.33 | 0.33 | 3.3e-05% | 0.32 | 0.32 | 3.2e-05% | 3.3e-05%
U | ppm | Uranium | 7440-61-1 | No | 3.28 | 3.28 | 0.000328% | 3.33 | 3.33 | 0.000333% | 0.000333%
W | ppm | Tungsten | 7440-33-7 | No | 0.86 | 0.86 | 8.6e-05% | 0.81 | 0.81 | 8.1e-05% | 8.6e-05%
Y | ppm | Yittrium | 7440-65-5 | No | 18.78 | 18.78 | 0.001878% | 17.74 | 17.74 | 0.001774% | 0.001878%
Yb | ppm | Ytterbium | 7440-64-4 | No | 2.26 | 2.26 | 0.000226% | 2.3 | 2.3 | 0.00023% | 0.00023%
Zr | ppm | Zirconium | 7440-67-7 | No | 67.4 | 67.4 | 0.00674% | 62.5 | 62.5 | 0.00625% | 0.00674%
CaO | pct | Calcium Oxide | 1305-78-8 | No | 0.79 | 0.79 | 0.79% | 0.77 | 0.77 | 0.77% | 0.79%
Cr2O3 | pct | Chromium III | 7440-47-3 | No | 0.015 | 0.015 | 0.015% | 0.011 | 0.011 | 0.011% | 0.015%
Fe2O3 | pct | Iron Oxide | 12259-21-1 | No | 0.86 | 0.86 | 0.86% | 0.75 | 0.75 | 0.75% | 0.86%
K2O | pct | Potassium Oxide | 12136-45-7 | No | 4.465 | 4.465 | 4.465% | 4.435 | 4.435 | 4.435% | 4.465%
MgO | pct | Magnesium Oxide | 1309-48-4 | No | <0.01 | 0.005 | 0.005% | <0.01 | 0.005 | 0.005% | 0.005%
Na2O | pct | Sodium Oxide | 1313-59-3 | No | 3.88 | 3.88 | 3.88% | 3.92 | 3.92 | 3.92% | 3.92%
SrO | pct | Strontium Oxide | 1314-11-0 | No | 0.007 | 0.007 | 0.007% | 0.006 | 0.006 | 0.006% | 0.007%
TiO2 | pct | Titanium Dioxide | 13463-67-7 | No | 0.07 | 0.07 | 0.07% | 0.06 | 0.06 | 0.06% | 0.07%
LOI-1000 | pct | Loss of Ignition | N/A | No | 2.89 | 2.89 | 2.89% | 2.94 | 2.94 | 2.94%
Wt | Kg | All Samples | N/A | N/A | 1.17 | 1.17 | 100% | 1.28 | 1.28 | 100%
1 | Undetects are treated as half as detection limit.
1%= | 10000 | ppm
2 | Vanadium not inlcuded in final models. as the elemental fraction is incorporated wihin Vanadium Pentoxide
Note on E28: [Threaded comment] Your version of Excel allows you to read this threaded comment; however, any edits to it will get removed if the file is opened in a newer version of Excel. Learn more: https://go.microsoft.com/fwlink/?linkid=870924 Comment: Even thought this CAS# shows up in the pollutant list, we should not consider aluminum oxide as a yes because it is not in fibrous forms
Note on C32: [Threaded comment] Your version of Excel allows you to read this threaded comment; however, any edits to it will get removed if the file is opened in a newer version of Excel. Learn more: https://go.microsoft.com/fwlink/?linkid=870924 Comment: Should we consider Chromium 6 at all?
Note on C49: [Threaded comment] Your version of Excel allows you to read this threaded comment; however, any edits to it will get removed if the file is opened in a newer version of Excel. Learn more: https://go.microsoft.com/fwlink/?linkid=870924 Comment: Molybdenum trioxide?
Note on C73: [Threaded comment] Your version of Excel allows you to read this threaded comment; however, any edits to it will get removed if the file is opened in a newer version of Excel. Learn more: https://go.microsoft.com/fwlink/?linkid=870924 Comment: This is included in newer pollutant lists

## Maintenance Activities SDS
Table 3. Maintenance Activities SDS Information
| File Name | SDS Name | Constituent Name | Material Usage (cans/yr) | Material Usage (lbs/yr) | Pollutant Information
[6 empty] | CAS or DEQID1,2 | TAC | Chemical Name | Minimum Weight Percent | Maximum Weight Percent | Pollutant Usage (lbs/yr) | Pollutant Threshold (lb/yr) | Exceeds Threshold?
| Barnes Distribution PB Blast 2 | B’laster PB Penetrating Lithium Grease | Zinc oxide | 24 | 26.9846 | 1314-13-2 | Yes | Zinc oxide | 0% | 1% | 0.26985 | Not Listed | Not Listed
| Lectra Motive Electric Parts Cleaner | Lectra Motive Electric Parts Cleaner | tetrachloroethylene | 24 | 26.9846 | 127-18-4 | Yes | Tetrachloroethene (perchloroethylene) | 90% | 100% | 26.9846 | >100 | No
| Motor Medic Thrust Fluid SDS | MOTOR MEDIC® THRUST™ STARTING FLUID | Chloroethane | 24 | 26.9846 | 75-00-3 | Yes | Chloroethane (ethyl chloride) | 0.1% | 1% | 0.26985 | >1,000 | No
| Rustoleum Spray Paint | STRUST +SSPR 6PK GLOSS BLACK SAFETY DATA SHEET | Acetone | 24 | 26.9846 | 67-64-1 | Yes | Acetone | 25% | 50% | 13.4923 | >1,000 | No
|  |  | Barium Sulfate |  |  | 7440-39-3 | Yes | Barium and compounds | 2.5% | 10% | 2.6985 | Not Listed | Not Listed
|  |  | Xylenes (o-, m-, p- Isomers) |  |  | 1330-20-7 | Yes | Xylene (mixture), including m-xylene, o-xylene, p-xylene | 2.5% | 10% | 2.6985 | >1,000 | No
|  |  | Carbon Black |  |  | 89 | Yes | Carbon black extracts | 1% | 2.5% | 0.67461 | Not Listed | Not Listed
|  |  | Ethylbenzene |  |  | 100-41-4 | Yes | Ethyl benzene | 1% | 2.5% | 0.67461 | >10 | No
1 | Barium Sulfate (CAS: 7727-43-7) listed in the Rustoleum Spray Paint SDS was conservatively assumed to be Barium and Compounds (CAS: 7440-39-3) as presented on the DEQ Pollutant List
2 | Carbon Black (CAS: 1333-86-4) listed in the Rustoleum Spray Paint SDS was conservatively assumed to be Carbon Black Extracts (CAS: 89) as presented on the DEQ Pollutant List

## Welding SDS Review
Table 4. Welding SDS Information
| File Name | SDS Name | Constituent Name2 | Material Usage (1000 lbs/yr) | Use | Pollutant Information | [5 empty] | Exemption Threshold (lbs/yr) | Exempt?
[6 empty] | CAS or DEQID1 | TAC | Chemical Name | Minimum Weight Percent | Maximum Weight Percent | Pollutant Usage (1000 lbs/yr)
| Lincoln 7018 Rod | Excalibur 7018 MR | Calcium fluoride | 0.165 | SMAW | 239 | Yes | Fluorides | 5% | 10% | 0.0165 | >50 | No
|  |  | Manganese |  |  | 7439-96-5 | Yes | Manganese and compounds | 1% | 5% | 0.00825
|  |  | Silicon dioxide (amorphous) |  |  | 7631-86-9 | Yes | Silica, crystalline (respirable) | 0.1% | 5% | 0.00825
|  |  | Aluminum oxide |  |  | 1344-28-1 | Yes | Aluminum oxide (fibrous forms) | 0.1% | 5% | 0.00825
| Lincoln Innershield NR 212 | Innershield NR-211-MP | Barium flouride | 0.1 | FCAW | 239 | Yes | Fluorides | 1% | 5% | 0.005 | >500 | Yes
|  |  | Aluminum and compounds |  |  | 7429-90-5 | Yes | Aluminum and compounds | 1% | 5% | 0.005
|  |  | Manganese |  |  | 7439-96-5 | Yes | Manganese and compounds | 0.1% | 1% | 0.001
| Lincoln 6011 Rod SDS | Lincoln 6011 | Manganese | 0.005 | SMAW | 7439-96-5 | Yes | Manganese and compounds | 1% | 5% | 0.00025 | >500 | Yes
|  |  | Copper and/or copper alloys and compounds (as Cu) |  |  | 7440-50-8 | Yes | Copper and compounds | 0.1% | 1% | 5e-05
|  |  | Silicon dioxide (amorphous) |  |  | 7631-86-9 | Yes | Silica, crystalline (respirable) | 0.1% | 1% | 5e-05
| Rocketmount Orion Flux Core Flux Core Wire FCAW SDS | Orion Flux Core | Fluorides (as F) | 0.2 | FCAW | 239 | Yes | Fluorides | 0% | 3% | 0.006 | Not Listed | No
|  |  | Manganese (Mn) |  |  | 7439-96-5 | Yes | Manganese and compounds | 1% | 3% | 0.006
|  |  | Nickel (Ni) |  |  | 7440-02-0 | Yes | Nickel and compounds | 0% | 3% | 0.006
|  |  | Vanadium (V) |  |  | 7440-62-2 | Yes | Vanadium (fume or dust) | 0% | 7% | 0.014
1 | For conservatency Barium Flouride (7887-32-8) and Calcium Flouride (7789-75-5) were both included as Flourides (239) as presented in the DEQ Pollutant List
2 | Flourides (as F) were listed three (3) times in the Orin Flux Core SDS, for consistancy these three consitituents have been added together into one Flourides (as F) line item in this tabel, this includes their wt % being added together as well

## Welding Emission Factors
Table 5. Welding Rod Emission Factors
Emission Factors1,2,3 (lbs/1000 lb rod)
|  | Al2O3 | Co | Cr(VI) | Mn | Ni | Crystaline Silica⁴ | V | Fluorides
|  | Aluminum oxide (fibrous forms) | Cobalt and Compounds | Chromium VI, chromate and dichromate particulate | Manganese and compounds | Nickel compounds, insoluble | Silica, crystalline (respirable) | Vanadium (fume or dust) | Fluorides
| CAS# | 1344-28-1 | 7440-48-4 | 18540-29-9 | 7439-96-5 | 365 | 7631-86-9 | 7440-62-2 | 239
TEU-ID | DEQ Pollutant? | Yes | Yes | Yes | Yes | Yes | Yes | Yes | Yes
SMAW
WELD1 | 7018 | 0.13443 | 0.01 | 0.0033 | 10.3 | 0.02 | 0.53243 | 0.026358 | 0.39537
FCAW
WELD4 | Orion Flux Core | -- |  |  | 0.0001146 | 8.595e-05 | 0.0001146 | 0.00020055 | 8.595e-05
1 | Some emission factors have been calculated utilizing the DEQ Cleaner Air Oregon Welding Emissions Calculations Tool
2 | Emission factor obtained from AP-42 section 12-19
3 | Emission factors not obtained from one of the previously listed sources have been calculated using guidance from the San Diego County Air Pollution Control District website. The emission factor is determined by the equation EF = FGR x FCF x Ci. The Fume Generation Rate (FGR), or Total Fume Emission Factor, is used when available in AP-42 Section 12.19 (Table 12.19-1). The Fume Correction Factor (FCF) was developed through San Diego Air Pollution Control District Engineering discussions with the welding industry (refer to footnote 6 for values), and lastly the Constituent weight percent (Ci) is obtained from the welding Material Safety Data Sheet (SDS). These three values are multiplied to find an equivalent emission factor for the remaining pollutants without emission factors identified elsewhere. When no FGR is available in AP-42 Section 12.19 for the specific welding process and material, a district default FGR is used that has been determined and provided by California Air Resource Board Greenhouse Gas Emission Inventory Chief, Richard Bode.
4 | All silicon as listed is conservatively assumed to be crystalline silica (respirable)
5 | Categorized based on recommended welding method as listed in the SDS or found online for the specific welding product.
| Type of Welding⁶ ⁷ |  | Total Fume Generation Rate
|  |  | AP-42 (g/kg [lb/1000 lb] Of Electrode Consumed)3 | ARB, Richard Bode (lb/1000 lb electrode consumed)3
| E7018 MR-3/32 | SMAW | 18.4 | 0.02
| Orion Flux Core | FCAW | -- | 0.02
6 | Fume Correction Factors determined per San Diego Air Pollution Control District engineering discussions with Industry:
| SMAW | 0.2865
| FCAW | 0.2865
7 | This welding Electrode is 71T-11 based on the website Innershield® NR®-211-MP. https://www.lincolnelectric.com/en/products/innershieldnr211mp_fcaws
Table 6. Average or maximum SDS Weight Percent for Welding Rod Materials
|  | Al2O3 | Mn | Ni | Crystaline Silica1 | V | Fluorides2
| 7018 | 2.55% | 3% |  | 10.1% |  | 7.5%
| Orion Flux Core |  | 2% | 1.5% | 2% | 3.5% | 1.5%
1 | All silicon as listed is conservatively assumed to be crystalline silica (respirable)
2 | All fluoride compounds listed as fluorides

## Conveyors + drop points
Conveyor and Drop points Emission Calculations
| Table 7. Drop Point Summary |  |  |  |  | Use this information for drop points.
Drop point 1 Crude Ore stockpile to Grizzly shed: Height= 8 ft Drop distance = 1 ft.
Drop point 2 Grizzly Shed to Ore shed: Height = 20 ft. Drop Distance = Up to 15 ft.
Drop Point 3 Ore shed to BC-3. Height = 5 ft. Drop Distance = 2 ft.
Drop Point 4 BC-3 to Primary scalper: Height= 20 ft. Drop distance = 2 ft.
No drop from Jaw to BC-2 (shoot slide): Height= 2 ft.
Drop Point 5 Primary scalper to BC-5: Height 12-15 ft. Drop distance= 2 ft.
Drop Point 6 BC-5 to Slinger belt Height = 12 feet Drop Distance= 1 ft.
No drop from Slinger belt to rotary dryer. Shoot slide (2 ft change)
Table 8. Material Transfer Operational Data
| Parameter/Type | Value | Units | Reference
Throughput by Material Stage
| Raw ore input | 262800 | tpy | Based on permit
Moisture Content by Material Stage
| Raw Ore input | 2.89 | % | Volumetric moisture content- Based on LOI of raw ore
Number of drops by material stage
| Raw ore | 6 | each | Material handling before dryer
Other Operational Parameters
| Wind Speed | 7.62 | mph | From Aermet Data
Table 9. AP-42 Particle Size Multipliers
| Parameter | Value | Units | Reference
| PM Particle Size Multiplier | 0.74 | unitless | AP-42 Section 13.2.4 (11/06)
| PM10 Particle Size Multiplier | 0.35 | unitless | AP-42 Section 13.2.4 (11/06)
| PM2.5 Particle Size Multiplier | 0.053 | unitless | AP-42 Section 13.2.4 (11/06)
Table 10. PM Emission factors
| Material | Throughput (tpy) | Emission Factor1 (lb/ton) | Hourly Emissions (lb/hr) | Annual Emissions (tpy)
|  |  | PM | PM | PM
| Raw ore input | 262800 | 0.0024459 | 0.44027 | 1.9284
1 | Emissions factors calculated per Equation 1 of AP-42 Section 13.2.4
Table 11. Ore Drop Point TAC Emissions
| Pollutant | CAS # | Weight Percent1 | Emission Factor (lb/ton) | Emissions (lb/yr)
| Silver and compounds | 7440-22-4 | 2.5e-06% | 6.1149e-11 | 1.607e-05
| Aluminum and compounds | 7429-90-5 | 6.372% | 0.00015587 | 40.9621
| Arsenic and compounds | 7440-38-2 | 0.00026% | 6.3595e-09 | 0.0016713
| Barium and compounds | 7440-39-3 | 0.028% | 6.8487e-07 | 0.17998
| Beryllium and compounds | 7440-41-7 | 0.000306% | 7.4846e-09 | 0.001967
| Cadmium and compounds | 7440-43-9 | 8e-06% | 1.9568e-10 | 5.1424e-05
| Cobalt and compounds | 7440-48-4 | 1e-05% | 2.4459e-10 | 6.428e-05
| Copper and compounds | 7440-50-8 | 0.00052% | 1.2719e-08 | 0.0033425
| Mercury and compounds | 7439-97-6 | 2e-06% | 4.8919e-11 | 1.2856e-05
| Manganese and compounds | 7439-96-5 | 0.0503% | 1.2303e-06 | 0.32333
| Nickel and compounds | 7440-02-0 | 0.0002% | 4.8919e-09 | 0.0012856
| Lead and compounds | 7439-92-1 | 0.0033% | 8.0716e-08 | 0.021212
| Antimony and compounds | 7440-36-0 | 0.0025% | 6.1149e-08 | 0.01607
| Selenium and compounds | 7782-49-2 | 3.7e-05% | 9.05e-10 | 0.00023783
| Thallium and Compounds | 7440-28-0 | 1.9e-05% | 4.6473e-10 | 0.00012213
| Zinc and compounds | 7440-66-6 | 0.00015% | 3.6689e-09 | 0.00096419
| Barium and compounds | 7440-39-3 | 0.003% | 7.3378e-08 | 0.019284
| Phosphorus Pentoxide | 1314-56-3 | 0.02% | 4.8919e-07 | 0.12856
| Silica, crystalline (respirable) | 7631-86-9 | 0.008% | 1.9568e-07 | 0.051424
| Sulfur trioxide | 7446-11-9 | 3.727% | 9.1148e-05 | 23.9538
| Vanadium pentoxide | 1314-62-1 | 0.0025% | 6.1149e-08 | 0.01607
1 | Uses maximum of ore source test results

## Baghouses
Baghouse Emission Calculations
Table 12. Baghouse throughputs
| Emission Unit | Throughput (ton/year) (PTE) | Throughput (ton/day) (PTE) | Pollutant | Emission Factor 1 (lb/ton) | Actual Emissions (tpy) | PTE Emissions (tpy)
| Rotary Dryer Baghouse | 262800 | 720 | PM | 0.036 | 4.7304 | 4.7304
| Main Baghouse | 262800 | 720 | PM | 0.02 | 2.628 | 2.628
| New Baghouse | 262800 | 720 | PM | 0.0087 | 1.1432 | 1.1432
|  |  |  | Total | PM | 8.5016 | 8.5016
1 | Emission factors are derived from the 2014 and 2018 stack tests performed at the facility, as well as DEQ estimates. Outlined in permit #19-0001 for the facility
| Table 13. TAC Emissions from Rotary Dryer Baghouse | [5 empty] | Table 14. Metal Emissions from Main Baghouse |  |  |  |  | Table 15. Metal Emissions from New Baghouse
| Pollutant | CAS # | Weight Percent 1 | Emission Factor (lb/ton) | Emissions (lb/yr) |  | Pollutant | CAS # | Weight Percent 1 | Emission Factor (lb/ton) | Emissions (lb/yr) | Pollutant | CAS # | Weight Percent 1 | Emission Factor (lb/ton) | Emissions (lb/yr)
| Silver and compounds | 7440-22-4 | 2.5e-06% | 9e-10 | 0.00023652 |  | Silver and compounds | 7440-22-4 | 2.5e-06% | 5e-10 | 0.0001314 | Silver and compounds | 7440-22-4 | 2.5e-06% | 2.175e-10 | 5.7159e-05
| Aluminum and compounds | 7429-90-5 | 6.372% | 0.0022941 | 602.8895 |  | Aluminum and compounds | 7429-90-5 | 6.372% | 0.0012745 | 334.9386 | Aluminum and compounds | 7429-90-5 | 6.372% | 0.00055441 | 145.6983
| Arsenic and compounds | 7440-38-2 | 0.00026% | 9.36e-08 | 0.024598 |  | Arsenic and compounds | 7440-38-2 | 0.00026% | 5.2e-08 | 0.013666 | Arsenic and compounds | 7440-38-2 | 0.00026% | 2.262e-08 | 0.0059445
| Barium and compounds | 7440-39-3 | 0.028% | 1.008e-05 | 2.649 |  | Barium and compounds | 7440-39-3 | 0.028% | 5.6e-06 | 1.4717 | Barium and compounds | 7440-39-3 | 0.028% | 2.436e-06 | 0.64018
| Beryllium and compounds | 7440-41-7 | 0.000306% | 1.1016e-07 | 0.02895 |  | Beryllium and compounds | 7440-41-7 | 0.000306% | 6.12e-08 | 0.016083 | Beryllium and compounds | 7440-41-7 | 0.000306% | 2.6622e-08 | 0.0069963
| Cadmium and compounds | 7440-43-9 | 8e-06% | 2.88e-09 | 0.00075686 |  | Cadmium and compounds | 7440-43-9 | 8e-06% | 1.6e-09 | 0.00042048 | Cadmium and compounds | 7440-43-9 | 8e-06% | 6.96e-10 | 0.00018291
| Cobalt and compounds | 7440-48-4 | 1e-05% | 3.6e-09 | 0.00094608 |  | Cobalt and compounds | 7440-48-4 | 1e-05% | 2e-09 | 0.0005256 | Cobalt and compounds | 7440-48-4 | 1e-05% | 8.7e-10 | 0.00022864
| Copper and compounds | 7440-50-8 | 0.00052% | 1.872e-07 | 0.049196 |  | Copper and compounds | 7440-50-8 | 0.00052% | 1.04e-07 | 0.027331 | Copper and compounds | 7440-50-8 | 0.00052% | 4.524e-08 | 0.011889
| Mercury and compounds | 7439-97-6 | 2e-06% | 7.2e-10 | 0.00018922 |  | Mercury and compounds | 7439-97-6 | 2e-06% | 4e-10 | 0.00010512 | Mercury and compounds | 7439-97-6 | 2e-06% | 1.74e-10 | 4.5727e-05
| Manganese and compounds | 7439-96-5 | 0.0503% | 1.8108e-05 | 4.7588 |  | Manganese and compounds | 7439-96-5 | 0.0503% | 1.006e-05 | 2.6438 | Manganese and compounds | 7439-96-5 | 0.0503% | 4.3761e-06 | 1.15
| Nickel and compounds | 7440-02-0 | 0.0002% | 7.2e-08 | 0.018922 |  | Nickel and compounds | 7440-02-0 | 0.0002% | 4e-08 | 0.010512 | Nickel and compounds | 7440-02-0 | 0.0002% | 1.74e-08 | 0.0045727
| Lead and compounds | 7439-92-1 | 0.0033% | 1.188e-06 | 0.31221 |  | Lead and compounds | 7439-92-1 | 0.0033% | 6.6e-07 | 0.17345 | Lead and compounds | 7439-92-1 | 0.0033% | 2.871e-07 | 0.07545
| Antimony and compounds | 7440-36-0 | 0.0025% | 9e-07 | 0.23652 |  | Antimony and compounds | 7440-36-0 | 0.0025% | 5e-07 | 0.1314 | Antimony and compounds | 7440-36-0 | 0.0025% | 2.175e-07 | 0.057159
| Selenium and compounds | 7782-49-2 | 3.7e-05% | 1.332e-08 | 0.0035005 |  | Selenium and compounds | 7782-49-2 | 3.7e-05% | 7.4e-09 | 0.0019447 | Selenium and compounds | 7782-49-2 | 3.7e-05% | 3.219e-09 | 0.00084595
| Thallium and Compounds | 7440-28-0 | 1.9e-05% | 6.84e-09 | 0.0017976 |  | Thallium and Compounds | 7440-28-0 | 1.9e-05% | 3.8e-09 | 0.00099864 | Thallium and Compounds | 7440-28-0 | 1.9e-05% | 1.653e-09 | 0.00043441
| Zinc and compounds | 7440-66-6 | 0.00015% | 5.4e-08 | 0.014191 |  | Zinc and compounds | 7440-66-6 | 0.00015% | 3e-08 | 0.007884 | Zinc and compounds | 7440-66-6 | 0.00015% | 1.305e-08 | 0.0034295
| Barium and compounds | 7440-39-3 | 0.003% | 1.08e-06 | 0.28382 |  | Barium and compounds | 7440-39-3 | 0.003% | 6e-07 | 0.15768 | Barium and compounds | 7440-39-3 | 0.003% | 2.61e-07 | 0.068591
| Phosphorus Pentoxide | 1314-56-3 | 0.02% | 7.2e-06 | 1.8922 |  | Phosphorus Pentoxide | 1314-56-3 | 0.02% | 4e-06 | 1.0512 | Phosphorus Pentoxide | 1314-56-3 | 0.02% | 1.74e-06 | 0.45727
| Silica, crystalline (respirable) | 7631-86-9 | 0.008% | 2.88e-06 | 0.75686 |  | Silica, crystalline (respirable) | 7631-86-9 | 0.008% | 1.6e-06 | 0.42048 | Silica, crystalline (respirable) | 7631-86-9 | 0.008% | 6.96e-07 | 0.18291
| Sulfur trioxide | 7446-11-9 | 3.727% | 0.0013415 | 352.5567 |  | Sulfur trioxide | 7446-11-9 | 3.727% | 0.0007453 | 195.8648 | Sulfur trioxide | 7446-11-9 | 3.727% | 0.00032421 | 85.2012
| Vanadium pentoxide | 1314-62-1 | 0.0025% | 9e-07 | 0.23652 |  | Vanadium pentoxide | 1314-62-1 | 0.0025% | 5e-07 | 0.1314 | Vanadium pentoxide | 1314-62-1 | 0.0025% | 2.175e-07 | 0.057159
1 | Uses maximum of ore source test results | [5 empty] | 1 | Uses maximum of ore source test results |  |  |  | 1 | Uses maximum of ore source test results

## Dryer
Rotary Dryer Emission Calculations
Table 16. Used Oil Test Data
| TACs associated with Used oil? | Test results | Detection limit | units | Emission Factor¹ | Units
| Arsenic | <1 | 1 | ppm | 0.0035 | lbs / Mgal
| Cadmium | <0.1 | 0.1 | ppm | 0.00035 | lbs / Mgal
| Chromium | <4 | 4 | ppm | 0.014 | lbs / Mgal
| Lead | 14.3 | 1 | ppm | 0.1001 | lbs lead/Mgal oil
1 | If emissions are below detection limit from a test, half the detection limit is used.
| 1 gallon of oil is equal to | 7 | lbs | https://mde.maryland.gov/programs/land/RecyclingandOperationsprogram/Documents/Volume%20to%20Weight%20Conversion%20Table.pdf
Table 17. TAC Emissions for Used Oil Combustion in the Rotary Dryer
| Pollutant | CAS # | Emission Factor1,2 (lb/Mgal) | EF Notes
| Antimony and compounds | 7440-36-0 | BDL | AP-42 Table 1.11-4 (BDL or No Data)
| Arsenic and compounds | 7440-38-2 | 0.0035 | Source Testing
| Beryllium and compounds | 7440-41-7 | BDL | AP-42 Table 1.11-4 (BDL or No Data)
| Cadmium and compounds | 7440-43-9 | 0.00035 | Source Testing
| Chromium and compounds | 7440-47-3 | 0.014 | Source testing
| Chromium VI, chromate and dichromate particulate | 18540-29-9 | 0.02 | AP-42 Chapter 1.11, Table 1.11-4
| Cobalt and compounds | 7440-48-4 | 0.00021 | AP-42 Chapter 1.11, Table 1.11-4
| Manganese and compounds | 7439-96-5 | 0.068 | AP-42 Chapter 1.11, Table 1.11-4
| Nickel and compounds | 7440-02-0 | 0.011 | AP-42 Chapter 1.11, Table 1.11-4
| Selenium and compounds | 7782-49-2 | BDL | AP-42 Table 1.11-4 (BDL or No Data)
| Phosphorus and compounds | 504 | ND | AP-42 Table 1.11-4 (BDL or No Data)
| p-Dichlorobenzene (1,4-dichlorobenzene) | 106-46-7 | 8e-07 | AP-42 Table 1.11-5 (highest value)
| Lead and compounds | 7439-92-1 | 0.1001 | Source Testing
| Anthracene | 120-12-7 | 0.011 | AP-42 Table 1.11-5 (highest value)
| Benz[a]anthracene | 56-55-3 | 0.004 | AP-42 Table 1.11-5 (highest value)
| Benzo[a]pyrene | 50-32-8 | 0.004 | AP-42 Table 1.11-5 (highest value)
| Chrysene | 218-01-9 | 0.004 | AP-42 Table 1.11-5 (highest value)
| Naphthalene | 91-20-3 | 0.013 | AP-42 Table 1.11-5 (highest value)
| Phenanthrene | 85-01-8 | 0.011 | AP-42 Table 1.11-5 (highest value)
| Phenol | 108-95-2 | 0.024 | AP-42 Table 1.11-5 (highest value)
| Butyl benzyl phthalate | 85-68-7 | 0.00051 | AP-42 Table 1.11-5 (highest value)
| Dibutyl phthalate | 84-74-2 | 3.4e-05 | AP-42 Table 1.11-5 (highest value)
| bis(2-Ethylhexyl) phthalate (DEHP) | 117-81-7 | 0.0022 | AP-42 Table 1.11-5 (highest value)
| Pyrene | 129-00-0 | 0.0071 | ACDP 19-0001 SI-01
| Trichloroethene (TCE, trichloroethylene) | 79-01-6 | ND | ACDP 19-0001 SI-01
1 | Emission factors obtained from AP-42 Table 1.11-4 and 1.11-5, as well as source testing conducted on the used oil at the facility
2 | If emissions are BDL from a test, half the detection limit is used. If they are BDL from AP-42 or ND then they are considered 0.

## Stockpiles
Stockpile Emission Calculations
Table 18. Permit PM Emissin Factors
| Emission Unit | Throughput (acre/year) | Pollutant | Emission Factor 1 (lb/acre/day) | Emissions2 (tpy)
| Active Raw Ore and Active Fill Stockpile | 0.2 | PM | 13.2 | 0.4818
| Inactive Raw Ore and Inactive Fill Stockpile | 0.9 | PM | 3.5 | 0.57488
|  |  | Total | PM | 1.0567
1 | Emission factors are taken from AP-42 section 11.16 and utilize AQ-EF08
2 | Stockpile PM2.5 emissions are 15% of the PM10 emissions using AQ-EF08
| Table 19. Active Raw Ore and Active Fill Stockpile Metal Emissions | [5 empty] | Table 20. Inactive Raw Ore and Inactive Fill Stockpile Metal Emissions
| Pollutant | CAS # | Weight Percent 1 | Emission Factor (lb/acre/yr) | Emissions (lb/yr) |  | Pollutant | CAS # | Weight Percent 1 | Emission Factor (lb/acre/yr) | Emissions (lb/yr)
| Silver and compounds | 7440-22-4 | 2.5e-06% | 0.00012045 | 2.409e-05 |  | Silver and compounds | 7440-22-4 | 2.5e-06% | 3.1938e-05 | 2.8744e-05
| Aluminum and compounds | 7429-90-5 | 6.245% | 300.8648 | 60.173 |  | Aluminum and compounds | 7429-90-5 | 6.372% | 81.4087 | 73.2678
| Arsenic and compounds | 7440-38-2 | 0.00026% | 0.012527 | 0.0025054 |  | Arsenic and compounds | 7440-38-2 | 0.00026% | 0.0033215 | 0.0029894
| Barium and compounds | 7440-39-3 | 0.0278% | 1.3394 | 0.26788 |  | Barium and compounds | 7440-39-3 | 0.028% | 0.3577 | 0.32193
| Beryllium and compounds | 7440-41-7 | 0.000303% | 0.014599 | 0.0029197 |  | Beryllium and compounds | 7440-41-7 | 0.000306% | 0.0039091 | 0.0035182
| Cadmium and compounds | 7440-43-9 | 8e-06% | 0.00038544 | 7.7088e-05 |  | Cadmium and compounds | 7440-43-9 | 8e-06% | 0.0001022 | 9.198e-05
| Cobalt and compounds | 7440-48-4 | 1e-05% | 0.0004818 | 9.636e-05 |  | Cobalt and compounds | 7440-48-4 | 1e-05% | 0.00012775 | 0.00011498
| Copper and compounds | 7440-50-8 | 0.00052% | 0.025054 | 0.0050107 |  | Copper and compounds | 7440-50-8 | 0.00052% | 0.006643 | 0.0059787
| Mercury and compounds | 7439-97-6 | 2e-06% | 9.636e-05 | 1.9272e-05 |  | Mercury and compounds | 7439-97-6 | 2e-06% | 2.555e-05 | 2.2995e-05
| Manganese and compounds | 7439-96-5 | 0.0503% | 2.4235 | 0.48469 |  | Manganese and compounds | 7439-96-5 | 0.0503% | 0.64258 | 0.57832
| Nickel and compounds | 7440-02-0 | 0.0002% | 0.009636 | 0.0019272 |  | Nickel and compounds | 7440-02-0 | 0.0002% | 0.002555 | 0.0022995
| Lead and compounds | 7439-92-1 | 0.0033% | 0.15899 | 0.031799 |  | Lead and compounds | 7439-92-1 | 0.0033% | 0.042158 | 0.037942
| Antimony and compounds | 7440-36-0 | 0.0025% | 0.12045 | 0.02409 |  | Antimony and compounds | 7440-36-0 | 0.0025% | 0.031938 | 0.028744
| Selenium and compounds | 7782-49-2 | 3.7e-05% | 0.0017827 | 0.00035653 |  | Selenium and compounds | 7782-49-2 | 3.7e-05% | 0.00047268 | 0.00042541
| Thallium and Compounds | 7440-28-0 | 1.9e-05% | 0.00091542 | 0.00018308 |  | Thallium and Compounds | 7440-28-0 | 1.9e-05% | 0.00024273 | 0.00021845
| Zinc and compounds | 7440-66-6 | 0.00015% | 0.007227 | 0.0014454 |  | Zinc and compounds | 7440-66-6 | 0.00015% | 0.0019162 | 0.0017246
| Barium and compounds | 7440-39-3 | 0.0029% | 0.13972 | 0.027944 |  | Barium and compounds | 7440-39-3 | 0.003% | 0.038325 | 0.034493
| Phosphorus Pentoxide | 1314-56-3 | 0.02% | 0.9636 | 0.19272 |  | Phosphorus Pentoxide | 1314-56-3 | 0.02% | 0.2555 | 0.22995
| Silica, crystalline (respirable) | 7631-86-9 | 0.008% | 0.38544 | 0.077088 |  | Silica, crystalline (respirable) | 7631-86-9 | 0.008% | 0.1022 | 0.09198
| Sulfur trioxide | 7446-11-9 | 3.727% | 179.5428 | 35.9086 |  | Sulfur trioxide | 7446-11-9 | 3.727% | 47.606 | 42.8454
| Vanadium pentoxide | 1314-62-1 | 0.0025% | 0.12045 | 0.02409 |  | Vanadium pentoxide | 1314-62-1 | 0.0025% | 0.031938 | 0.028744
1 | Uses Raw Ore source test results |  |  |  |  | 1 | Uses maximum of ore source test results

## 2. Emissions Units & Activities
Emissions Unit Information |  |  | Stack/Fugitive Information |  | Activity Information
Toxics Emissions Unit ID | Unit Description | Control Device[s] | Emission Type (e.g. Point or Fugitive) | Stack or Fugitive ID | Units (e.g. hours operation, tons material, gallons) | Description/Type | Annual - Chronic [units/year] |  |  | Max Daily - Acute [units/day]
[7 empty] | Actual | Requested PTE | Capacity | Actual | Requested PTE | Capacity
TEU-1 | Widget Maker 1 (EXAMPLE) | Widget Waste RCO | Point | ST-1 | tons | Input Material X | 100 | 140 | 200 | 0.3 | 0.5 | 0.8
TEU-RDO | Rotary Dryer - Used Oil Burned |  | Point | RD | Mgal | Used oil | 173.068 | 408 | 408 | 1.1178 | 1.1178 | 1.1178
TEU-RDB | Rotary Dryer - Baghouse |  | Point | DB | tons ore | Dry product | 110989 | 262800 | 262800 | 720 | 720 | 720
TEU-Main | Screening/Fine Crushing - Main Baghouse |  | Point | MB | tons ore | Dry product | 110989 | 262800 | 262800 | 720 | 720 | 720
TEU-New | Truck load-out/Rail load-out - New Baghouse |  | Point | NB | tons ore | Dry product | 110989 | 262800 | 262800 | 720 | 720 | 720
TEU-AS | Active Stockpile |  | Fugative | SP1 | acres | Active raw ore | 0.2 | 0.2 | 0.2 | 0.2 | 0.2 | 0.2
TEU-IS | Inactive Stockpile |  | Fugative | SP2 | acres | Inactive raw ore | 0.9 | 0.9 | 0.9 | 0.9 | 0.9 | 0.9
TEU-WELD1 | SMAW - 7018-- Maintenance Welding |  | Fugative | WELD | 1000 lbs | Welding rods used | 0.165 | 0.165 | 0.165 | 0.00045205 | 0.00045205 | 0.00045205
TEU-WELD2 | SMAW - 6011 -- Maintenance welding, Exempt TEU per OAR 340-245-0060(3)(b) |  | Fugative | WELD | 1000 lbs | Welding rods used | 0.1 | 0.1 | 0.1 | 0.00027397 | 0.00027397 | 0.00027397
TEU-WELD3 | FCAW - 211 --Maintenance welding, Exempt TEU per OAR 340-245-0060(3)(b) |  | Fugative | WELD | 1000 lbs | Welding rods used | 0.005 | 0.005 | 0.005 | 1.3699e-05 | 1.3699e-05 | 1.3699e-05
TEU-WELD4 | FCAW - Orion Flux Core -- Maintenance Welding |  | Fugative | WELD | 1000 lbs | Welding rods used | 0.2 | 0.2 | 0.2 | 0.00054795 | 0.00054795 | 0.00054795
TEU-DP1 | Drop Point - Active Raw Ore (drop points 1-6) |  | Fugative | DP1-6 | lbs | Active raw ore | 110989 | 262800 | 262800 | 720 | 720 | 720
INSTRUCTIONS:
- Toxic Emissions Unit and Stack/Fugitive ID: use IDs consistent with permit identifiers if applicable.
- Activity Units/Type: where possible, maintain consistency with permitted/reported Units/Type.
- Max Daily Activity: for semi-continuous/batch processes this value should account for co-occurring activities, process and/or maintenance, that would account for the potential maximum emissions activities for this pollutant.
- Actual: values should be based on the last full year reported to DEQ or estimates of normal activity (new sources).
- Capacity: maximum activity value achievable with 100% operational up-time for this unit.
- Requested PTE: values that a source is requesting to be permitted on that differ from "Actuals" and "Capacity".
AQ520 Form - Version 1.6
5/10/2021

## 3. Pollutant Emissions - EF
Calculated Emissions
Toxic Emissions Unit ID | Pollutant Information |  |  | Control Efficiency | Emission Factor Information |  |  |  | Annual - Chronic [lb/yr] |  |  | Max Daily - Acute [lb/day]
[5 empty] | EF Values |  | Units | Reference/Notes
| CAS or DEQ ID | Chemical Name | DEQ Sequence ID |  | Annual - Chronic | Max Daily - Acute |  |  | Actual | Requested PTE | Capacity | Actual | Requested PTE | Capacity
TEU-1 | 61-82-5 |  |  | 97.5% | 2.5 |  | lb/ton | Annual and max daily EF values are the same for this TEU and its pollutants | 6.25 | 8.75 | 12.5 | 0.01875 | 0.03125 | 0.05
TEU-1 | 7440-38-2 |  |  | 0% | 0.1 |  | lb/ton | The control efficiency does not apply to this pollutant | 10 | 14 | 20 | 0.03 | 0.05 | 0.08
TEU-RDO | 7440-38-2 | Arsenic and compounds |  | 0% | 0.0035 | 0.0035 | lb/Mgal | Source Testing | 0.60574 | 1.428 | 1.428 | 0.0039123 | 0.0039123 | 0.0039123
TEU-RDO | 7440-43-9 | Cadmium and compounds |  | 0% | 0.00035 | 0.00035 | lb/Mgal | Source Testing | 0.060574 | 0.1428 | 0.1428 | 0.00039123 | 0.00039123 | 0.00039123
TEU-RDO | 18540-29-9 | Chromium VI, chromate and dichromate particulate |  | 0% | 0.02 | 0.02 | lb/Mgal | AP-42 Table 1.11-4 and 1.11-5 | 3.4614 | 8.16 | 8.16 | 0.022356 | 0.022356 | 0.022356
TEU-RDO | 7440-48-4 | Cobalt and compounds |  | 0% | 0.00021 | 0.00021 | lb/Mgal | AP-42 Table 1.11-4 and 1.11-5 | 0.036344 | 0.08568 | 0.08568 | 0.00023474 | 0.00023474 | 0.00023474
TEU-RDO | 7439-96-5 | Manganese and compounds |  | 0% | 0.068 | 0.068 | lb/Mgal | AP-42 Table 1.11-4 and 1.11-5 | 11.7686 | 27.744 | 27.744 | 0.076011 | 0.076011 | 0.076011
TEU-RDO | 7440-02-0 | Nickel and compounds |  | 0% | 0.011 | 0.011 | lb/Mgal | AP-42 Table 1.11-4 and 1.11-5 | 1.9037 | 4.488 | 4.488 | 0.012296 | 0.012296 | 0.012296
TEU-RDO | 106-46-7 | p-Dichlorobenzene (1,4-dichlorobenzene) |  | 0% | 8e-07 | 8e-07 | lb/Mgal | AP-42 Table 1.11-4 and 1.11-5 | 0.00013845 | 0.0003264 | 0.0003264 | 8.9425e-07 | 8.9425e-07 | 8.9425e-07
TEU-RDO | 7439-92-1 | Lead and compounds |  | 0% | 0.1001 | 0.1001 | lb/Mgal | Source Testing | 17.3241 | 40.8408 | 40.8408 | 0.11189 | 0.11189 | 0.11189
TEU-RDO | 120-12-7 | Anthracene |  | 0% | 0.011 | 0.011 | lb/Mgal | AP-42 Table 1.11-4 and 1.11-5 | 1.9037 | 4.488 | 4.488 | 0.012296 | 0.012296 | 0.012296
TEU-RDO | 56-55-3 | Benz[a]anthracene |  | 0% | 0.004 | 0.004 | lb/Mgal | AP-42 Table 1.11-4 and 1.11-5 | 0.69227 | 1.632 | 1.632 | 0.0044712 | 0.0044712 | 0.0044712
TEU-RDO | 50-32-8 | Benzo[a]pyrene |  | 0% | 0.004 | 0.004 | lb/Mgal | AP-42 Table 1.11-4 and 1.11-5 | 0.69227 | 1.632 | 1.632 | 0.0044712 | 0.0044712 | 0.0044712
TEU-RDO | 218-01-9 | Chrysene |  | 0% | 0.004 | 0.004 | lb/Mgal | AP-42 Table 1.11-4 and 1.11-5 | 0.69227 | 1.632 | 1.632 | 0.0044712 | 0.0044712 | 0.0044712
TEU-RDO | 91-20-3 | Naphthalene |  | 0% | 0.013 | 0.013 | lb/Mgal | AP-42 Table 1.11-4 and 1.11-5 | 2.2499 | 5.304 | 5.304 | 0.014532 | 0.014532 | 0.014532
TEU-RDO | 85-01-8 | Phenanthrene |  | 0% | 0.011 | 0.011 | lb/Mgal | AP-42 Table 1.11-4 and 1.11-5 | 1.9037 | 4.488 | 4.488 | 0.012296 | 0.012296 | 0.012296
TEU-RDO | 108-95-2 | Phenol |  | 0% | 0.024 | 0.024 | lb/Mgal | AP-42 Table 1.11-4 and 1.11-5 | 4.1536 | 9.792 | 9.792 | 0.026827 | 0.026827 | 0.026827
TEU-RDO | 85-68-7 | Butyl benzyl phthalate |  | 0% | 0.00051 | 0.00051 | lb/Mgal | AP-42 Table 1.11-4 and 1.11-5 | 0.088265 | 0.20808 | 0.20808 | 0.00057008 | 0.00057008 | 0.00057008
TEU-RDO | 84-74-2 | Dibutyl phthalate |  | 0% | 3.4e-05 | 3.4e-05 | lb/Mgal | AP-42 Table 1.11-4 and 1.11-5 | 0.0058843 | 0.013872 | 0.013872 | 3.8005e-05 | 3.8005e-05 | 3.8005e-05
TEU-RDO | 117-81-7 | bis(2-Ethylhexyl) phthalate (DEHP) |  | 0% | 0.0022 | 0.0022 | lb/Mgal | AP-42 Table 1.11-4 and 1.11-5 | 0.38075 | 0.8976 | 0.8976 | 0.0024592 | 0.0024592 | 0.0024592
TEU-RDO | 129-00-0 | Pyrene |  | 0% | 0.0071 | 0.0071 | lb/Mgal | AP-42 Table 1.11-4 and 1.11-5 | 1.2288 | 2.8968 | 2.8968 | 0.0079364 | 0.0079364 | 0.0079364
TEU-RDB | 7440-22-4 | Silver and compounds |  | 0% | 9e-10 | 9e-10 | lb/ton | Source testing of material and permit 19-0001-SI-01 | 9.989e-05 | 0.00023652 | 0.00023652 | 6.48e-07 | 6.48e-07 | 6.48e-07
TEU-RDB | 7429-90-5 | Aluminum and compounds |  | 0% | 0.0022941 | 0.0022941 | lb/ton | Source testing of material and permit 19-0001-SI-01 | 254.6199 | 602.8895 | 602.8895 | 1.6518 | 1.6518 | 1.6518
TEU-RDB | 7440-38-2 | Arsenic and compounds |  | 0% | 9.36e-08 | 9.36e-08 | lb/ton | Source testing of material and permit 19-0001-SI-01 | 0.010389 | 0.024598 | 0.024598 | 6.7392e-05 | 6.7392e-05 | 6.7392e-05
TEU-RDB | 7440-39-3 | Barium and compounds |  | 0% | 1.008e-05 | 1.008e-05 | lb/ton | Source testing of material and permit 19-0001-SI-01 | 1.1188 | 2.649 | 2.649 | 0.0072576 | 0.0072576 | 0.0072576
TEU-RDB | 7440-41-7 | Beryllium and compounds |  | 0% | 1.1016e-07 | 1.1016e-07 | lb/ton | Source testing of material and permit 19-0001-SI-01 | 0.012227 | 0.02895 | 0.02895 | 7.9315e-05 | 7.9315e-05 | 7.9315e-05
TEU-RDB | 7440-43-9 | Cadmium and compounds |  | 0% | 2.88e-09 | 2.88e-09 | lb/ton | Source testing of material and permit 19-0001-SI-01 | 0.00031965 | 0.00075686 | 0.00075686 | 2.0736e-06 | 2.0736e-06 | 2.0736e-06
TEU-RDB | 7440-48-4 | Cobalt and compounds |  | 0% | 3.6e-09 | 3.6e-09 | lb/ton | Source testing of material and permit 19-0001-SI-01 | 0.00039956 | 0.00094608 | 0.00094608 | 2.592e-06 | 2.592e-06 | 2.592e-06
TEU-RDB | 7440-50-8 | Copper and compounds |  | 0% | 1.872e-07 | 1.872e-07 | lb/ton | Source testing of material and permit 19-0001-SI-01 | 0.020777 | 0.049196 | 0.049196 | 0.00013478 | 0.00013478 | 0.00013478
TEU-RDB | 7439-97-6 | Mercury and compounds |  | 0% | 7.2e-10 | 7.2e-10 | lb/ton | Source testing of material and permit 19-0001-SI-01 | 7.9912e-05 | 0.00018922 | 0.00018922 | 5.184e-07 | 5.184e-07 | 5.184e-07
TEU-RDB | 7439-96-5 | Manganese and compounds |  | 0% | 1.8108e-05 | 1.8108e-05 | lb/ton | Source testing of material and permit 19-0001-SI-01 | 2.0098 | 4.7588 | 4.7588 | 0.013038 | 0.013038 | 0.013038
TEU-RDB | 7440-02-0 | Nickel and compounds |  | 0% | 7.2e-08 | 7.2e-08 | lb/ton | Source testing of material and permit 19-0001-SI-01 | 0.0079912 | 0.018922 | 0.018922 | 5.184e-05 | 5.184e-05 | 5.184e-05
TEU-RDB | 7439-92-1 | Lead and compounds |  | 0% | 1.188e-06 | 1.188e-06 | lb/ton | Source testing of material and permit 19-0001-SI-01 | 0.13185 | 0.31221 | 0.31221 | 0.00085536 | 0.00085536 | 0.00085536
TEU-RDB | 7440-36-0 | Antimony and compounds |  | 0% | 9e-07 | 9e-07 | lb/ton | Source testing of material and permit 19-0001-SI-01 | 0.09989 | 0.23652 | 0.23652 | 0.000648 | 0.000648 | 0.000648
TEU-RDB | 7782-49-2 | Selenium and compounds |  | 0% | 1.332e-08 | 1.332e-08 | lb/ton | Source testing of material and permit 19-0001-SI-01 | 0.0014784 | 0.0035005 | 0.0035005 | 9.5904e-06 | 9.5904e-06 | 9.5904e-06
TEU-RDB | 7440-28-0 | Thallium and compounds |  | 0% | 6.84e-09 | 6.84e-09 | lb/ton | Source testing of material and permit 19-0001-SI-01 | 0.00075916 | 0.0017976 | 0.0017976 | 4.9248e-06 | 4.9248e-06 | 4.9248e-06
TEU-RDB | 7440-66-6 | Zinc and compounds |  | 0% | 5.4e-08 | 5.4e-08 | lb/ton | Source testing of material and permit 19-0001-SI-01 | 0.0059934 | 0.014191 | 0.014191 | 3.888e-05 | 3.888e-05 | 3.888e-05
TEU-RDB | 7440-39-3 | Barium and compounds |  | 0% | 1.08e-06 | 1.08e-06 | lb/ton | Source testing of material and permit 19-0001-SI-01 | 0.11987 | 0.28382 | 0.28382 | 0.0007776 | 0.0007776 | 0.0007776
TEU-RDB | 1314-56-3 | Phosphorus pentoxide |  | 0% | 7.2e-06 | 7.2e-06 | lb/ton | Source testing of material and permit 19-0001-SI-01 | 0.79912 | 1.8922 | 1.8922 | 0.005184 | 0.005184 | 0.005184
TEU-RDB | 7631-86-9 | Silica, crystalline (respirable) |  | 0% | 2.88e-06 | 2.88e-06 | lb/ton | Source testing of material and permit 19-0001-SI-01 | 0.31965 | 0.75686 | 0.75686 | 0.0020736 | 0.0020736 | 0.0020736
TEU-RDB | 7446-11-9 | Sulfur trioxide |  | 0% | 0.0013415 | 0.0013415 | lb/ton | Source testing of material and permit 19-0001-SI-01 | 148.8962 | 352.5567 | 352.5567 | 0.96591 | 0.96591 | 0.96591
TEU-RDB | 1314-62-1 | Vanadium pentoxide |  | 0% | 9e-07 | 9e-07 | lb/ton | Source testing of material and permit 19-0001-SI-01 | 0.09989 | 0.23652 | 0.23652 | 0.000648 | 0.000648 | 0.000648
TEU-Main | 7440-22-4 | Silver and compounds |  | 0% | 5e-10 | 5e-10 | lb/ton | Source testing of material and permit 19-0001-SI-01 | 5.5495e-05 | 0.0001314 | 0.0001314 | 3.6e-07 | 3.6e-07 | 3.6e-07
TEU-Main | 7429-90-5 | Aluminum and compounds |  | 0% | 0.0012745 | 0.0012745 | lb/ton | Source testing of material and permit 19-0001-SI-01 | 141.4555 | 334.9386 | 334.9386 | 0.91764 | 0.91764 | 0.91764
TEU-Main | 7440-38-2 | Arsenic and compounds |  | 0% | 5.2e-08 | 5.2e-08 | lb/ton | Source testing of material and permit 19-0001-SI-01 | 0.0057714 | 0.013666 | 0.013666 | 3.744e-05 | 3.744e-05 | 3.744e-05
TEU-Main | 7440-39-3 | Barium and compounds |  | 0% | 5.6e-06 | 5.6e-06 | lb/ton | Source testing of material and permit 19-0001-SI-01 | 0.62154 | 1.4717 | 1.4717 | 0.004032 | 0.004032 | 0.004032
TEU-Main | 7440-41-7 | Beryllium and compounds |  | 0% | 6.12e-08 | 6.12e-08 | lb/ton | Source testing of material and permit 19-0001-SI-01 | 0.0067925 | 0.016083 | 0.016083 | 4.4064e-05 | 4.4064e-05 | 4.4064e-05
TEU-Main | 7440-43-9 | Cadmium and compounds |  | 0% | 1.6e-09 | 1.6e-09 | lb/ton | Source testing of material and permit 19-0001-SI-01 | 0.00017758 | 0.00042048 | 0.00042048 | 1.152e-06 | 1.152e-06 | 1.152e-06
TEU-Main | 7440-48-4 | Cobalt and compounds |  | 0% | 2e-09 | 2e-09 | lb/ton | Source testing of material and permit 19-0001-SI-01 | 0.00022198 | 0.0005256 | 0.0005256 | 1.44e-06 | 1.44e-06 | 1.44e-06
TEU-Main | 7440-50-8 | Copper and compounds |  | 0% | 1.04e-07 | 1.04e-07 | lb/ton | Source testing of material and permit 19-0001-SI-01 | 0.011543 | 0.027331 | 0.027331 | 7.488e-05 | 7.488e-05 | 7.488e-05
TEU-Main | 7439-97-6 | Mercury and compounds |  | 0% | 4e-10 | 4e-10 | lb/ton | Source testing of material and permit 19-0001-SI-01 | 4.4396e-05 | 0.00010512 | 0.00010512 | 2.88e-07 | 2.88e-07 | 2.88e-07
TEU-Main | 7439-96-5 | Manganese and compounds |  | 0% | 1.006e-05 | 1.006e-05 | lb/ton | Source testing of material and permit 19-0001-SI-01 | 1.1165 | 2.6438 | 2.6438 | 0.0072432 | 0.0072432 | 0.0072432
TEU-Main | 7440-02-0 | Nickel and compounds |  | 0% | 4e-08 | 4e-08 | lb/ton | Source testing of material and permit 19-0001-SI-01 | 0.0044396 | 0.010512 | 0.010512 | 2.88e-05 | 2.88e-05 | 2.88e-05
TEU-Main | 7439-92-1 | Lead and compounds |  | 0% | 6.6e-07 | 6.6e-07 | lb/ton | Source testing of material and permit 19-0001-SI-01 | 0.073253 | 0.17345 | 0.17345 | 0.0004752 | 0.0004752 | 0.0004752
TEU-Main | 7440-36-0 | Antimony and compounds |  | 0% | 5e-07 | 5e-07 | lb/ton | Source testing of material and permit 19-0001-SI-01 | 0.055495 | 0.1314 | 0.1314 | 0.00036 | 0.00036 | 0.00036
TEU-Main | 7782-49-2 | Selenium and compounds |  | 0% | 7.4e-09 | 7.4e-09 | lb/ton | Source testing of material and permit 19-0001-SI-01 | 0.00082132 | 0.0019447 | 0.0019447 | 5.328e-06 | 5.328e-06 | 5.328e-06
TEU-Main | 7440-28-0 | Thallium and compounds |  | 0% | 3.8e-09 | 3.8e-09 | lb/ton | Source testing of material and permit 19-0001-SI-01 | 0.00042176 | 0.00099864 | 0.00099864 | 2.736e-06 | 2.736e-06 | 2.736e-06
TEU-Main | 7440-66-6 | Zinc and compounds |  | 0% | 3e-08 | 3e-08 | lb/ton | Source testing of material and permit 19-0001-SI-01 | 0.0033297 | 0.007884 | 0.007884 | 2.16e-05 | 2.16e-05 | 2.16e-05
TEU-Main | 7440-39-3 | Barium and compounds |  | 0% | 6e-07 | 6e-07 | lb/ton | Source testing of material and permit 19-0001-SI-01 | 0.066593 | 0.15768 | 0.15768 | 0.000432 | 0.000432 | 0.000432
TEU-Main | 1314-56-3 | Phosphorus pentoxide |  | 0% | 4e-06 | 4e-06 | lb/ton | Source testing of material and permit 19-0001-SI-01 | 0.44396 | 1.0512 | 1.0512 | 0.00288 | 0.00288 | 0.00288
TEU-Main | 7631-86-9 | Silica, crystalline (respirable) |  | 0% | 1.6e-06 | 1.6e-06 | lb/ton | Source testing of material and permit 19-0001-SI-01 | 0.17758 | 0.42048 | 0.42048 | 0.001152 | 0.001152 | 0.001152
TEU-Main | 7446-11-9 | Sulfur trioxide |  | 0% | 0.0007453 | 0.0007453 | lb/ton | Source testing of material and permit 19-0001-SI-01 | 82.7201 | 195.8648 | 195.8648 | 0.53662 | 0.53662 | 0.53662
TEU-Main | 1314-62-1 | Vanadium pentoxide |  | 0% | 5e-07 | 5e-07 | lb/ton | Source testing of material and permit 19-0001-SI-01 | 0.055495 | 0.1314 | 0.1314 | 0.00036 | 0.00036 | 0.00036
TEU-New | 7440-22-4 | Silver and compounds |  | 0% | 2.175e-10 | 2.175e-10 | lb/ton | Source testing of material and permit 19-0001-SI-01 | 2.414e-05 | 5.7159e-05 | 5.7159e-05 | 1.566e-07 | 1.566e-07 | 1.566e-07
TEU-New | 7429-90-5 | Aluminum and compounds |  | 0% | 0.00055441 | 0.00055441 | lb/ton | Source testing of material and permit 19-0001-SI-01 | 61.5331 | 145.6983 | 145.6983 | 0.39917 | 0.39917 | 0.39917
TEU-New | 7440-38-2 | Arsenic and compounds |  | 0% | 2.262e-08 | 2.262e-08 | lb/ton | Source testing of material and permit 19-0001-SI-01 | 0.0025106 | 0.0059445 | 0.0059445 | 1.6286e-05 | 1.6286e-05 | 1.6286e-05
TEU-New | 7440-39-3 | Barium and compounds |  | 0% | 2.436e-06 | 2.436e-06 | lb/ton | Source testing of material and permit 19-0001-SI-01 | 0.27037 | 0.64018 | 0.64018 | 0.0017539 | 0.0017539 | 0.0017539
TEU-New | 7440-41-7 | Beryllium and compounds |  | 0% | 2.6622e-08 | 2.6622e-08 | lb/ton | Source testing of material and permit 19-0001-SI-01 | 0.0029547 | 0.0069963 | 0.0069963 | 1.9168e-05 | 1.9168e-05 | 1.9168e-05
TEU-New | 7440-43-9 | Cadmium and compounds |  | 0% | 6.96e-10 | 6.96e-10 | lb/ton | Source testing of material and permit 19-0001-SI-01 | 7.7248e-05 | 0.00018291 | 0.00018291 | 5.0112e-07 | 5.0112e-07 | 5.0112e-07
TEU-New | 7440-48-4 | Cobalt and compounds |  | 0% | 8.7e-10 | 8.7e-10 | lb/ton | Source testing of material and permit 19-0001-SI-01 | 9.656e-05 | 0.00022864 | 0.00022864 | 6.264e-07 | 6.264e-07 | 6.264e-07
TEU-New | 7440-50-8 | Copper and compounds |  | 0% | 4.524e-08 | 4.524e-08 | lb/ton | Source testing of material and permit 19-0001-SI-01 | 0.0050211 | 0.011889 | 0.011889 | 3.2573e-05 | 3.2573e-05 | 3.2573e-05
TEU-New | 7439-97-6 | Mercury and compounds |  | 0% | 1.74e-10 | 1.74e-10 | lb/ton | Source testing of material and permit 19-0001-SI-01 | 1.9312e-05 | 4.5727e-05 | 4.5727e-05 | 1.2528e-07 | 1.2528e-07 | 1.2528e-07
TEU-New | 7439-96-5 | Manganese and compounds |  | 0% | 4.3761e-06 | 4.3761e-06 | lb/ton | Source testing of material and permit 19-0001-SI-01 | 0.4857 | 1.15 | 1.15 | 0.0031508 | 0.0031508 | 0.0031508
TEU-New | 7440-02-0 | Nickel and compounds |  | 0% | 1.74e-08 | 1.74e-08 | lb/ton | Source testing of material and permit 19-0001-SI-01 | 0.0019312 | 0.0045727 | 0.0045727 | 1.2528e-05 | 1.2528e-05 | 1.2528e-05
TEU-New | 7439-92-1 | Lead and compounds |  | 0% | 2.871e-07 | 2.871e-07 | lb/ton | Source testing of material and permit 19-0001-SI-01 | 0.031865 | 0.07545 | 0.07545 | 0.00020671 | 0.00020671 | 0.00020671
TEU-New | 7440-36-0 | Antimony and compounds |  | 0% | 2.175e-07 | 2.175e-07 | lb/ton | Source testing of material and permit 19-0001-SI-01 | 0.02414 | 0.057159 | 0.057159 | 0.0001566 | 0.0001566 | 0.0001566
TEU-New | 7782-49-2 | Selenium and compounds |  | 0% | 3.219e-09 | 3.219e-09 | lb/ton | Source testing of material and permit 19-0001-SI-01 | 0.00035727 | 0.00084595 | 0.00084595 | 2.3177e-06 | 2.3177e-06 | 2.3177e-06
TEU-New | 7440-28-0 | Thallium and compounds |  | 0% | 1.653e-09 | 1.653e-09 | lb/ton | Source testing of material and permit 19-0001-SI-01 | 0.00018346 | 0.00043441 | 0.00043441 | 1.1902e-06 | 1.1902e-06 | 1.1902e-06
TEU-New | 7440-66-6 | Zinc and compounds |  | 0% | 1.305e-08 | 1.305e-08 | lb/ton | Source testing of material and permit 19-0001-SI-01 | 0.0014484 | 0.0034295 | 0.0034295 | 9.396e-06 | 9.396e-06 | 9.396e-06
TEU-New | 7440-39-3 | Barium and compounds |  | 0% | 2.61e-07 | 2.61e-07 | lb/ton | Source testing of material and permit 19-0001-SI-01 | 0.028968 | 0.068591 | 0.068591 | 0.00018792 | 0.00018792 | 0.00018792
TEU-New | 1314-56-3 | Phosphorus pentoxide |  | 0% | 1.74e-06 | 1.74e-06 | lb/ton | Source testing of material and permit 19-0001-SI-01 | 0.19312 | 0.45727 | 0.45727 | 0.0012528 | 0.0012528 | 0.0012528
TEU-New | 7631-86-9 | Silica, crystalline (respirable) |  | 0% | 6.96e-07 | 6.96e-07 | lb/ton | Source testing of material and permit 19-0001-SI-01 | 0.077248 | 0.18291 | 0.18291 | 0.00050112 | 0.00050112 | 0.00050112
TEU-New | 7446-11-9 | Sulfur trioxide |  | 0% | 0.00032421 | 0.00032421 | lb/ton | Source testing of material and permit 19-0001-SI-01 | 35.9832 | 85.2012 | 85.2012 | 0.23343 | 0.23343 | 0.23343
TEU-New | 1314-62-1 | Vanadium pentoxide |  | 0% | 2.175e-07 | 2.175e-07 | lb/ton | Source testing of material and permit 19-0001-SI-01 | 0.02414 | 0.057159 | 0.057159 | 0.0001566 | 0.0001566 | 0.0001566
TEU-AS | 7440-22-4 | Silver and compounds |  | 0% | 0.00012045 | 3.3e-07 | lb/acre | Source testing of material and AP-42 section 11.16 | 2.409e-05 | 2.409e-05 | 2.409e-05 | 6.6e-08 | 6.6e-08 | 6.6e-08
TEU-AS | 7429-90-5 | Aluminum and compounds |  | 0% | 300.8648 | 0.82429 | lb/acre | Source testing of material and AP-42 section 11.16 | 60.173 | 60.173 | 60.173 | 0.16486 | 0.16486 | 0.16486
TEU-AS | 7440-38-2 | Arsenic and compounds |  | 0% | 0.012527 | 3.432e-05 | lb/acre | Source testing of material and AP-42 section 11.16 | 0.0025054 | 0.0025054 | 0.0025054 | 6.864e-06 | 6.864e-06 | 6.864e-06
TEU-AS | 7440-39-3 | Barium and compounds |  | 0% | 1.3394 | 0.0036696 | lb/acre | Source testing of material and AP-42 section 11.16 | 0.26788 | 0.26788 | 0.26788 | 0.00073392 | 0.00073392 | 0.00073392
TEU-AS | 7440-41-7 | Beryllium and compounds |  | 0% | 0.014599 | 3.9996e-05 | lb/acre | Source testing of material and AP-42 section 11.16 | 0.0029197 | 0.0029197 | 0.0029197 | 7.9992e-06 | 7.9992e-06 | 7.9992e-06
TEU-AS | 7440-43-9 | Cadmium and compounds |  | 0% | 0.00038544 | 1.056e-06 | lb/acre | Source testing of material and AP-42 section 11.16 | 7.7088e-05 | 7.7088e-05 | 7.7088e-05 | 2.112e-07 | 2.112e-07 | 2.112e-07
TEU-AS | 7440-48-4 | Cobalt and compounds |  | 0% | 0.0004818 | 1.32e-06 | lb/acre | Source testing of material and AP-42 section 11.16 | 9.636e-05 | 9.636e-05 | 9.636e-05 | 2.64e-07 | 2.64e-07 | 2.64e-07
TEU-AS | 7440-50-8 | Copper and compounds |  | 0% | 0.025054 | 6.864e-05 | lb/acre | Source testing of material and AP-42 section 11.16 | 0.0050107 | 0.0050107 | 0.0050107 | 1.3728e-05 | 1.3728e-05 | 1.3728e-05
TEU-AS | 7439-97-6 | Mercury and compounds |  | 0% | 9.636e-05 | 2.64e-07 | lb/acre | Source testing of material and AP-42 section 11.16 | 1.9272e-05 | 1.9272e-05 | 1.9272e-05 | 5.28e-08 | 5.28e-08 | 5.28e-08
TEU-AS | 7439-96-5 | Manganese and compounds |  | 0% | 2.4235 | 0.0066396 | lb/acre | Source testing of material and AP-42 section 11.16 | 0.48469 | 0.48469 | 0.48469 | 0.0013279 | 0.0013279 | 0.0013279
TEU-AS | 7440-02-0 | Nickel and compounds |  | 0% | 0.009636 | 2.64e-05 | lb/acre | Source testing of material and AP-42 section 11.16 | 0.0019272 | 0.0019272 | 0.0019272 | 5.28e-06 | 5.28e-06 | 5.28e-06
TEU-AS | 7439-92-1 | Lead and compounds |  | 0% | 0.15899 | 0.0004356 | lb/acre | Source testing of material and AP-42 section 11.16 | 0.031799 | 0.031799 | 0.031799 | 8.712e-05 | 8.712e-05 | 8.712e-05
TEU-AS | 7440-36-0 | Antimony and compounds |  | 0% | 0.12045 | 0.00033 | lb/acre | Source testing of material and AP-42 section 11.16 | 0.02409 | 0.02409 | 0.02409 | 6.6e-05 | 6.6e-05 | 6.6e-05
TEU-AS | 7782-49-2 | Selenium and compounds |  | 0% | 0.0017827 | 4.884e-06 | lb/acre | Source testing of material and AP-42 section 11.16 | 0.00035653 | 0.00035653 | 0.00035653 | 9.768e-07 | 9.768e-07 | 9.768e-07
TEU-AS | 7440-28-0 | Thallium and compounds |  | 0% | 0.00091542 | 2.508e-06 | lb/acre | Source testing of material and AP-42 section 11.16 | 0.00018308 | 0.00018308 | 0.00018308 | 5.016e-07 | 5.016e-07 | 5.016e-07
TEU-AS | 7440-66-6 | Zinc and compounds |  | 0% | 0.007227 | 1.98e-05 | lb/acre | Source testing of material and AP-42 section 11.16 | 0.0014454 | 0.0014454 | 0.0014454 | 3.96e-06 | 3.96e-06 | 3.96e-06
TEU-AS | 7440-39-3 | Barium and compounds |  | 0% | 0.13972 | 0.0003828 | lb/acre | Source testing of material and AP-42 section 11.16 | 0.027944 | 0.027944 | 0.027944 | 7.656e-05 | 7.656e-05 | 7.656e-05
TEU-AS | 1314-56-3 | Phosphorus pentoxide |  | 0% | 0.9636 | 0.00264 | lb/acre | Source testing of material and AP-42 section 11.16 | 0.19272 | 0.19272 | 0.19272 | 0.000528 | 0.000528 | 0.000528
TEU-AS | 7631-86-9 | Silica, crystalline (respirable) |  | 0% | 0.38544 | 0.001056 | lb/acre | Source testing of material and AP-42 section 11.16 | 0.077088 | 0.077088 | 0.077088 | 0.0002112 | 0.0002112 | 0.0002112
TEU-AS | 7446-11-9 | Sulfur trioxide |  | 0% | 179.5428 | 0.4919 | lb/acre | Source testing of material and AP-42 section 11.16 | 35.9086 | 35.9086 | 35.9086 | 0.09838 | 0.09838 | 0.09838
TEU-AS | 1314-62-1 | Vanadium pentoxide |  | 0% | 0.12045 | 0.00033 | lb/acre | Source testing of material and AP-42 section 11.16 | 0.02409 | 0.02409 | 0.02409 | 6.6e-05 | 6.6e-05 | 6.6e-05
TEU-IS | 7440-22-4 | Silver and compounds |  | 0% | 3.1938e-05 | 8.75e-08 | lb/acre | Source testing of material and AP-42 section 11.16 | 2.8744e-05 | 2.8744e-05 | 2.8744e-05 | 7.875e-08 | 7.875e-08 | 7.875e-08
TEU-IS | 7429-90-5 | Aluminum and compounds |  | 0% | 81.4087 | 0.22304 | lb/acre | Source testing of material and AP-42 section 11.16 | 73.2678 | 73.2678 | 73.2678 | 0.20073 | 0.20073 | 0.20073
TEU-IS | 7440-38-2 | Arsenic and compounds |  | 0% | 0.0033215 | 9.1e-06 | lb/acre | Source testing of material and AP-42 section 11.16 | 0.0029894 | 0.0029894 | 0.0029894 | 8.19e-06 | 8.19e-06 | 8.19e-06
TEU-IS | 7440-39-3 | Barium and compounds |  | 0% | 0.3577 | 0.00098 | lb/acre | Source testing of material and AP-42 section 11.16 | 0.32193 | 0.32193 | 0.32193 | 0.000882 | 0.000882 | 0.000882
TEU-IS | 7440-41-7 | Beryllium and compounds |  | 0% | 0.0039091 | 1.071e-05 | lb/acre | Source testing of material and AP-42 section 11.16 | 0.0035182 | 0.0035182 | 0.0035182 | 9.639e-06 | 9.639e-06 | 9.639e-06
TEU-IS | 7440-43-9 | Cadmium and compounds |  | 0% | 0.0001022 | 2.8e-07 | lb/acre | Source testing of material and AP-42 section 11.16 | 9.198e-05 | 9.198e-05 | 9.198e-05 | 2.52e-07 | 2.52e-07 | 2.52e-07
TEU-IS | 7440-48-4 | Cobalt and compounds |  | 0% | 0.00012775 | 3.5e-07 | lb/acre | Source testing of material and AP-42 section 11.16 | 0.00011498 | 0.00011498 | 0.00011498 | 3.15e-07 | 3.15e-07 | 3.15e-07
TEU-IS | 7440-50-8 | Copper and compounds |  | 0% | 0.006643 | 1.82e-05 | lb/acre | Source testing of material and AP-42 section 11.16 | 0.0059787 | 0.0059787 | 0.0059787 | 1.638e-05 | 1.638e-05 | 1.638e-05
TEU-IS | 7439-97-6 | Mercury and compounds |  | 0% | 2.555e-05 | 7e-08 | lb/acre | Source testing of material and AP-42 section 11.16 | 2.2995e-05 | 2.2995e-05 | 2.2995e-05 | 6.3e-08 | 6.3e-08 | 6.3e-08
TEU-IS | 7439-96-5 | Manganese and compounds |  | 0% | 0.64258 | 0.0017605 | lb/acre | Source testing of material and AP-42 section 11.16 | 0.57832 | 0.57832 | 0.57832 | 0.0015845 | 0.0015845 | 0.0015845
TEU-IS | 7440-02-0 | Nickel and compounds |  | 0% | 0.002555 | 7e-06 | lb/acre | Source testing of material and AP-42 section 11.16 | 0.0022995 | 0.0022995 | 0.0022995 | 6.3e-06 | 6.3e-06 | 6.3e-06
TEU-IS | 7439-92-1 | Lead and compounds |  | 0% | 0.042158 | 0.0001155 | lb/acre | Source testing of material and AP-42 section 11.16 | 0.037942 | 0.037942 | 0.037942 | 0.00010395 | 0.00010395 | 0.00010395
TEU-IS | 7440-36-0 | Antimony and compounds |  | 0% | 0.031938 | 8.75e-05 | lb/acre | Source testing of material and AP-42 section 11.16 | 0.028744 | 0.028744 | 0.028744 | 7.875e-05 | 7.875e-05 | 7.875e-05
TEU-IS | 7782-49-2 | Selenium and compounds |  | 0% | 0.00047268 | 1.295e-06 | lb/acre | Source testing of material and AP-42 section 11.16 | 0.00042541 | 0.00042541 | 0.00042541 | 1.1655e-06 | 1.1655e-06 | 1.1655e-06
TEU-IS | 7440-28-0 | Thallium and compounds |  | 0% | 0.00024273 | 6.65e-07 | lb/acre | Source testing of material and AP-42 section 11.16 | 0.00021845 | 0.00021845 | 0.00021845 | 5.985e-07 | 5.985e-07 | 5.985e-07
TEU-IS | 7440-66-6 | Zinc and compounds |  | 0% | 0.0019162 | 5.25e-06 | lb/acre | Source testing of material and AP-42 section 11.16 | 0.0017246 | 0.0017246 | 0.0017246 | 4.725e-06 | 4.725e-06 | 4.725e-06
TEU-IS | 7440-39-3 | Barium and compounds |  | 0% | 0.038325 | 0.000105 | lb/acre | Source testing of material and AP-42 section 11.16 | 0.034493 | 0.034493 | 0.034493 | 9.45e-05 | 9.45e-05 | 9.45e-05
TEU-IS | 1314-56-3 | Phosphorus pentoxide |  | 0% | 0.2555 | 0.0007 | lb/acre | Source testing of material and AP-42 section 11.16 | 0.22995 | 0.22995 | 0.22995 | 0.00063 | 0.00063 | 0.00063
TEU-IS | 7631-86-9 | Silica, crystalline (respirable) |  | 0% | 0.1022 | 0.00028 | lb/acre | Source testing of material and AP-42 section 11.16 | 0.09198 | 0.09198 | 0.09198 | 0.000252 | 0.000252 | 0.000252
TEU-IS | 7446-11-9 | Sulfur trioxide |  | 0% | 47.606 | 0.13043 | lb/acre | Source testing of material and AP-42 section 11.16 | 42.8454 | 42.8454 | 42.8454 | 0.11738 | 0.11738 | 0.11738
TEU-IS | 1314-62-1 | Vanadium pentoxide |  | 0% | 0.031938 | 8.75e-05 | lb/acre | Source testing of material and AP-42 section 11.16 | 0.028744 | 0.028744 | 0.028744 | 7.875e-05 | 7.875e-05 | 7.875e-05
TEU-DP1 | 7440-22-4 | Silver and compounds |  | 0% | 6.1149e-11 | 6.1149e-11 | lb/ton | Source testing of material and AP-42 section 13.2.4 (Note this value applied to all 6 ore drop points) | 6.7868e-06 | 1.607e-05 | 1.607e-05 | 4.4027e-08 | 4.4027e-08 | 4.4027e-08
TEU-DP1 | 7429-90-5 | Aluminum and compounds |  | 0% | 0.00015587 | 0.00015587 | lb/ton | Source testing of material and AP-42 section 13.2.4 (Note this value applied to all 6 ore drop points) | 17.2996 | 40.9621 | 40.9621 | 0.11222 | 0.11222 | 0.11222
TEU-DP1 | 7440-38-2 | Arsenic and compounds |  | 0% | 6.3595e-09 | 6.3595e-09 | lb/ton | Source testing of material and AP-42 section 13.2.4 (Note this value applied to all 6 ore drop points) | 0.00070583 | 0.0016713 | 0.0016713 | 4.5788e-06 | 4.5788e-06 | 4.5788e-06
TEU-DP1 | 7440-39-3 | Barium and compounds |  | 0% | 6.8487e-07 | 6.8487e-07 | lb/ton | Source testing of material and AP-42 section 13.2.4 (Note this value applied to all 6 ore drop points) | 0.076013 | 0.17998 | 0.17998 | 0.0004931 | 0.0004931 | 0.0004931
TEU-DP1 | 7440-41-7 | Beryllium and compounds |  | 0% | 7.4846e-09 | 7.4846e-09 | lb/ton | Source testing of material and AP-42 section 13.2.4 (Note this value applied to all 6 ore drop points) | 0.00083071 | 0.001967 | 0.001967 | 5.3889e-06 | 5.3889e-06 | 5.3889e-06
TEU-DP1 | 7440-43-9 | Cadmium and compounds |  | 0% | 1.9568e-10 | 1.9568e-10 | lb/ton | Source testing of material and AP-42 section 13.2.4 (Note this value applied to all 6 ore drop points) | 2.1718e-05 | 5.1424e-05 | 5.1424e-05 | 1.4089e-07 | 1.4089e-07 | 1.4089e-07
TEU-DP1 | 7440-48-4 | Cobalt and compounds |  | 0% | 2.4459e-10 | 2.4459e-10 | lb/ton | Source testing of material and AP-42 section 13.2.4 (Note this value applied to all 6 ore drop points) | 2.7147e-05 | 6.428e-05 | 6.428e-05 | 1.7611e-07 | 1.7611e-07 | 1.7611e-07
TEU-DP1 | 7440-50-8 | Copper and compounds |  | 0% | 1.2719e-08 | 1.2719e-08 | lb/ton | Source testing of material and AP-42 section 13.2.4 (Note this value applied to all 6 ore drop points) | 0.0014117 | 0.0033425 | 0.0033425 | 9.1576e-06 | 9.1576e-06 | 9.1576e-06
TEU-DP1 | 7439-97-6 | Mercury and compounds |  | 0% | 4.8919e-11 | 4.8919e-11 | lb/ton | Source testing of material and AP-42 section 13.2.4 (Note this value applied to all 6 ore drop points) | 5.4295e-06 | 1.2856e-05 | 1.2856e-05 | 3.5222e-08 | 3.5222e-08 | 3.5222e-08
TEU-DP1 | 7439-96-5 | Manganese and compounds |  | 0% | 1.2303e-06 | 1.2303e-06 | lb/ton | Source testing of material and AP-42 section 13.2.4 (Note this value applied to all 6 ore drop points) | 0.13655 | 0.32333 | 0.32333 | 0.00088582 | 0.00088582 | 0.00088582
TEU-DP1 | 7440-02-0 | Nickel and compounds |  | 0% | 4.8919e-09 | 4.8919e-09 | lb/ton | Source testing of material and AP-42 section 13.2.4 (Note this value applied to all 6 ore drop points) | 0.00054295 | 0.0012856 | 0.0012856 | 3.5222e-06 | 3.5222e-06 | 3.5222e-06
TEU-DP1 | 7439-92-1 | Lead and compounds |  | 0% | 8.0716e-08 | 8.0716e-08 | lb/ton | Source testing of material and AP-42 section 13.2.4 (Note this value applied to all 6 ore drop points) | 0.0089586 | 0.021212 | 0.021212 | 5.8116e-05 | 5.8116e-05 | 5.8116e-05
TEU-DP1 | 7440-36-0 | Antimony and compounds |  | 0% | 6.1149e-08 | 6.1149e-08 | lb/ton | Source testing of material and AP-42 section 13.2.4 (Note this value applied to all 6 ore drop points) | 0.0067868 | 0.01607 | 0.01607 | 4.4027e-05 | 4.4027e-05 | 4.4027e-05
TEU-DP1 | 7782-49-2 | Selenium and compounds |  | 0% | 9.05e-10 | 9.05e-10 | lb/ton | Source testing of material and AP-42 section 13.2.4 (Note this value applied to all 6 ore drop points) | 0.00010045 | 0.00023783 | 0.00023783 | 6.516e-07 | 6.516e-07 | 6.516e-07
TEU-DP1 | 7440-28-0 | Thallium and compounds |  | 0% | 4.6473e-10 | 4.6473e-10 | lb/ton | Source testing of material and AP-42 section 13.2.4 (Note this value applied to all 6 ore drop points) | 5.158e-05 | 0.00012213 | 0.00012213 | 3.3461e-07 | 3.3461e-07 | 3.3461e-07
TEU-DP1 | 7440-66-6 | Zinc and compounds |  | 0% | 3.6689e-09 | 3.6689e-09 | lb/ton | Source testing of material and AP-42 section 13.2.4 (Note this value applied to all 6 ore drop points) | 0.00040721 | 0.00096419 | 0.00096419 | 2.6416e-06 | 2.6416e-06 | 2.6416e-06
TEU-DP1 | 7440-39-3 | Barium and compounds |  | 0% | 7.3378e-08 | 7.3378e-08 | lb/ton | Source testing of material and AP-42 section 13.2.4 (Note this value applied to all 6 ore drop points) | 0.0081442 | 0.019284 | 0.019284 | 5.2832e-05 | 5.2832e-05 | 5.2832e-05
TEU-DP1 | 1314-56-3 | Phosphorus pentoxide |  | 0% | 4.8919e-07 | 4.8919e-07 | lb/ton | Source testing of material and AP-42 section 13.2.4 (Note this value applied to all 6 ore drop points) | 0.054295 | 0.12856 | 0.12856 | 0.00035222 | 0.00035222 | 0.00035222
TEU-DP1 | 7631-86-9 | Silica, crystalline (respirable) |  | 0% | 1.9568e-07 | 1.9568e-07 | lb/ton | Source testing of material and AP-42 section 13.2.4 (Note this value applied to all 6 ore drop points) | 0.021718 | 0.051424 | 0.051424 | 0.00014089 | 0.00014089 | 0.00014089
TEU-DP1 | 7446-11-9 | Sulfur trioxide |  | 0% | 9.1148e-05 | 9.1148e-05 | lb/ton | Source testing of material and AP-42 section 13.2.4 (Note this value applied to all 6 ore drop points) | 10.1165 | 23.9538 | 23.9538 | 0.065627 | 0.065627 | 0.065627
TEU-DP1 | 1314-62-1 | Vanadium pentoxide |  | 0% | 6.1149e-08 | 6.1149e-08 | lb/ton | Source testing of material and AP-42 section 13.2.4 (Note this value applied to all 6 ore drop points) | 0.0067868 | 0.01607 | 0.01607 | 4.4027e-05 | 4.4027e-05 | 4.4027e-05
TEU-WELD1 | 18540-29-9 | Chromium VI, chromate and dichromate particulate |  | 0% | 0.0033 | 0.0033 | lb/1000 lbs | AP-42 12.19; SDAPCD 2022 | 0.0005445 | 0.0005445 | 0.0005445 | 1.4918e-06 | 1.4918e-06 | 1.4918e-06
TEU-WELD1 | 7439-96-5 | Manganese and compounds |  | 0% | 10.3 | 10.3 | lb/1000 lbs | AP-42 12.19; SDAPCD 2022 | 1.6995 | 1.6995 | 1.6995 | 0.0046562 | 0.0046562 | 0.0046562
TEU-WELD1 | 7440-02-0 | Nickel and compounds |  | 0% | 0.02 | 0.02 | lb/1000 lbs | AP-42 12.19; SDAPCD 2022 | 0.0033 | 0.0033 | 0.0033 | 9.0411e-06 | 9.0411e-06 | 9.0411e-06
TEU WELD1 | 7440-48-4 | Cobalt and compounds |  | 0% | 0.01 | 0.01 | lb/1000 lbs | AP-42 12.19; SDAPCD 2022 | 0.00165 | 0.00165 | 0.00165 | 4.5205e-06 | 4.5205e-06 | 4.5205e-06
TEU-WELD1 | 7631-86-9 | Silica, crystalline (respirable) |  | 0% | 0.53243 | 0.53243 | lb/1000 lbs | San Diego County Air Pollution Control District website, or calculatd using CAO Welding Tool | 0.087851 | 0.087851 | 0.087851 | 0.00024069 | 0.00024069 | 0.00024069
TEU-WELD1 | 7440-62-2 | Vanadium (fume or dust) |  | 0% | 0.026358 | 0.026358 | lb/1000 lbs | AP-42 12.19; SDAPCD 2022 | 0.0043491 | 0.0043491 | 0.0043491 | 1.1915e-05 | 1.1915e-05 | 1.1915e-05
TEU-WELD1 | 239 | Fluorides |  | 0% | 0.39537 | 0.39537 | lb/1000 lbs | San Diego County Air Pollution Control District website, or calculatd using CAO Welding Tool | 0.065236 | 0.065236 | 0.065236 | 0.00017873 | 0.00017873 | 0.00017873
TEU-WELD4 | 7439-96-5 | Manganese and compounds |  | 0% | 0.0001146 | 0.0001146 | lb/1000 lbs | San Diego County Air Pollution Control District website, or calculatd using CAO Welding Tool | 2.292e-05 | 2.292e-05 | 2.292e-05 | 6.2795e-08 | 6.2795e-08 | 6.2795e-08
TEU-WELD4 | 7440-02-0 | Nickel and compounds |  | 0% | 8.595e-05 | 8.595e-05 | lb/1000 lbs | San Diego County Air Pollution Control District website, or calculatd using CAO Welding Tool | 1.719e-05 | 1.719e-05 | 1.719e-05 | 4.7096e-08 | 4.7096e-08 | 4.7096e-08
TEU-WELD4 | 7631-86-9 | Silica, crystalline (respirable) |  | 0% | 0.0001146 | 0.0001146 | lb/1000 lbs | San Diego County Air Pollution Control District website, or calculatd using CAO Welding Tool | 2.292e-05 | 2.292e-05 | 2.292e-05 | 6.2795e-08 | 6.2795e-08 | 6.2795e-08
TEU-WELD4 | 7440-62-2 | Vanadium (fume or dust) |  | 0% | 0.00020055 | 0.00020055 | lb/1000 lbs | San Diego County Air Pollution Control District website, or calculatd using CAO Welding Tool | 4.011e-05 | 4.011e-05 | 4.011e-05 | 1.0989e-07 | 1.0989e-07 | 1.0989e-07
TEU-WELD4 | 239 | Fluorides |  | 0% | 8.595e-05 | 8.595e-05 | lb/1000 lbs | San Diego County Air Pollution Control District website, or calculatd using CAO Welding Tool | 1.719e-05 | 1.719e-05 | 1.719e-05 | 4.7096e-08 | 4.7096e-08 | 4.7096e-08
TEU-WELD2 | [7 empty] | Exempt TEU per OAR 340-245-0060(3)(b)
TEU-WELD3 | [7 empty] | Exempt TEU per OAR 340-245-0060(3)(b)
INSERT ROWS ABOVE THIS LINE INSERT ROWS ABOVE THIS LINE INSERT ROWS ABOVE THIS LINE INSERT ROWS ABOVE THIS LINE
INSTRUCTIONS:
- CAS or DEQ ID: either use the drop-down provided or simply cut and paste each pollutant CAS number or DEQ ID (see DEQ Pollutant List Worksheet) emitted by the referenced TEU.
- Chemical Name: if a CAS number or DEQ ID is entered in Column B, Column C should perform a lookup from the DEQ Air Toxics list; alternatively, simply cut and paste the chemical names that correspond to the CAS numbers/DEQ ID in Column B if applicable.
- Control Efficiency: enter the pollutant specific control efficiency - this should include all capture and removal process efficiencies applicable to each individual pollutant.
- EF Values: provide emission factors for Annual and Max Daily conditions; if Annual and Max Daily EF values are equivalent, please enter value in Annual (Column F).
- Emission Factor Information Reference/Notes: provide EF references (e.g. Source Tests, AP-42, Engineering Estimates, etc) as well as any additional notes (e.g. control efficiencies).
- Calculated Emissions: follow guidance in "Form Instructions" worksheet for specific formulas.
AQ520 Form - Version 1.6
5/10/2021
Note on C12: GISKA Jonathan: EPA HAP compounds - cells shaded orange.

## 4. Material Balance Activities
Emissions Unit/Product Information |  |  |  | Stack/Fugitive Information |  | Material Usage | [5 empty] | Material Waste
Toxics Emissions Unit ID | Emission Unit or Activity Description | Material Name | Manufacturer | Emission Type (e.g. Point or Fugitive) | Stack or Fugitive ID | Annual - Chronic [lb/year] |  |  | Max Daily - Acute [lb/day] |  |  | Annual - Chronic [lb/year] |  |  | Max Daily - Acute [lb/day]
[6 empty] | Actual | Requested PTE | Capacity | Actual | Requested PTE | Capacity | Actual | Requested PTE | Capacity | Actual | Requested PTE | Capacity
TEU-Booth | Widget Paint Booth - atomizer spray guns (EXAMPLE) | Widget Paint-A | Widget Paint Co. | Point | ST-4 | 12000 | 14000 | 20000 | 36 | 40 | 52 | 2000 | 2600 | 5000 | 5 | 7 | 14
TEU-Booth | Widget Paint Booth - atomizer spray guns (EXAMPLE) | Widget Paint-B | Widget Paint Co. | Point | ST-4 | 950 | 1200 | 1500 | 5 | 10 | 15 | 15 | 30 | 40 | 0.5 | 1 | 2
TEU-MA1 | Maintenance Activity - PB Penetrating Lithium Grease | B’laster PB Penetrating Lithium Grease | Barnes Distribution | Fugative | MA-1 | 26.98 | 26.98 | 26.98 | 0.073918 | 0.073918 | 0.073918 | 0 | 0 | 0 | 0 | 0 | 0
TEU-MA2 | Maintenance Activity - Lectra Motive Electric Parts Cleaner, Exempt per exempt TEU Per OAR 340-245-0060(3)(b) | Lectra Motive Electric Parts Cleaner | Lectra Motive | Fugative | MA-2 | 26.98 | 26.98 | 26.98 | 0.073918 | 0.073918 | 0.073918 | 0 | 0 | 0 | 0 | 0 | 0
TEU-MA3 | Maintenance Activity - Motor Medic Thrust Starting Fluid Exempt per exempt TEU Per OAR 340-245-0060(3)(b) | MOTOR MEDIC® THRUST™ STARTING FLUID | Motor Medic | Fugative | MA-3 | 26.98 | 26.98 | 26.98 | 0.073918 | 0.073918 | 0.073918 | 0 | 0 | 0 | 0 | 0 | 0
TEU-MA4 | Maintenance Activity - Rustoleum Spray Paint | STRUST +SSPR 6PK GLOSS BLACK SAFETY DATA SHEET | Rustoleum | Fugative | MA-4 | 26.98 | 26.98 | 26.98 | 0.073918 | 0.073918 | 0.073918 | 0 | 0 | 0 | 0 | 0 | 0
INSTRUCTIONS:
- Toxic Emissions Unit and Stack/Fugitive ID: use IDs consistent with permit identifiers if applicable.
- Emission Units or Activity Description: where possible, maintain consistency with permitted/reported Units/Type.
- Material Name: this is the commercial name that is provided on the manufacturer's SDS.
- Material Waste: this category should be used to account for all waste material shipped off-site, lost to drain, or incorporated into product.
- Max Daily Activity: for semi-continuous/batch processes this value should account for co-occurring activities, process and/or maintenance, that would account for the potential maximum emissions activities for this pollutant.
- Actual: values should be based on the last full year reported to DEQ, or estimates of normal activity (new sources).
- Capacity: maximum activity value achievable with 100% operational up-time for this activity.
- Requested PTE: values that a source is requesting to be permitted on that differ from "Actuals" and "Capacity".
AQ520 Form - Version 1.6 5/10/2021
Note on M10: GISKA Jonathan: "Material Waste" refers to the following: waste shipped off-site; liquid material that drains to waste collection or treatment systems; materials retained in the product; materials chemically reacted to substances not on the DEQ Air Toxics list; or any other relevant mechanisms that would excluded portions of the material from emissions calculations.

## 5. Pollutant Emissions - MB
Calculated Emissions
Toxics Emissions Unit ID | Material Name | Pollutant Information |  |  | Emissions Data |  |  | Annual Emissions - Chronic [lb/yr] |  |  | Total Daily Emissions - Acute [lb/day]
|  | CAS or DEQ ID | Chemical Name | DEQ Sequence ID | Control Efficiency | Percent Composition | Reference/Notes | Actual | Requested PTE | Capacity | Actual | Requested PTE | Capacity
TEU-BOOTH | Widget Paint-A | 67-56-1 |  |  | 0% | 35% |  | 3500 | 3990 | 5250 | 10.85 | 11.55 | 13.3
TEU-BOOTH | Widget Paint-A | 100-40-3 |  |  | 0% | 48% |  | 4800 | 5472 | 7200 | 14.88 | 15.84 | 18.24
TEU-BOOTH | Widget Paint-A | 18540-29-9 |  |  | 99.72% | 5% | Includes Transfer Efficiency (72%) and Filter Removal Efficiency (99%) | 1.4 | 1.596 | 2.1 | 0.00434 | 0.00462 | 0.00532
TEU-BOOTH | Widget Paint-B | 90-43-7 |  |  | 0% | 0.5% |  | 4.675 | 5.85 | 7.3 | 0.0225 | 0.045 | 0.065
TEU-BOOTH | Widget Paint-B | 50-00-0 |  |  | 0% | 70% |  | 654.5 | 819 | 1022 | 3.15 | 6.3 | 9.1
TEU-BOOTH | Widget Paint-B | 7440-36-0 |  |  | 99.72% | 5% | Includes Transfer Efficiency (72%) and Filter Removal Efficiency (99%) | 0.1309 | 0.1638 | 0.2044 | 0.00063 | 0.00126 | 0.00182
TEU-MA1 | B’laster PB Penetrating Lithium Grease | 1314-13-2 | Zinc oxide |  | 0% | 1% |  | 0.2698 | 0.2698 | 0.2698 | 0.00073918 | 0.00073918 | 0.00073918
TEU-MA4 | STRUST +SSPR 6PK GLOSS BLACK SAFETY DATA SHEET | 7440-39-3 | Barium and compounds |  | 0% | 10% |  | 2.698 | 2.698 | 2.698 | 0.0073918 | 0.0073918 | 0.0073918
TEU-MA4 | STRUST +SSPR 6PK GLOSS BLACK SAFETY DATA SHEET | 89 | Carbon black extracts |  | 0% | 2.5% |  | 0.6745 | 0.6745 | 0.6745 | 0.0018479 | 0.0018479 | 0.0018479
TEU-MA2 |  |  | Exempt TEU per OAR 340-245-0060(3)(b)
TEU-MA3 |  |  | Exempt TEU per OAR 340-245-0060(3)(b)
INSERT ROWS ABOVE THIS LINE INSERT ROWS ABOVE THIS LINE INSERT ROWS ABOVE THIS LINE INSERT ROWS ABOVE THIS LINE
INSTRUCTIONS:
- Material Name: must be consistent with Material Name on "Material Balance Activities" worksheet Column C.
- CAS or DEQ ID: either use the drop-down provided or simply cut and paste each pollutant CAS number or DEQ ID (see the DEQ Pollutant List worksheet) emitted by the referenced TEU.
- Chemical Name: if a CAS number or DEQ ID is entered in Column C, Column D should perform a lookup from the DEQ Air Toxics list; alternatively, simply cut and paste the chemical names that correspond to the CAS numbers/DEQ ID in Column C if applicable.
- Control Efficiency: enter the pollutant specific control efficiency - this should include all capture and removal process efficiencies applicable to each individual pollutant.
- Percent Composition: provide raw percent composition values for the pollutant as reported by supporting manufacturer documentation.
- Reference/Notes: provide references and notes for control efficiencies and/or any adjustments applied to material usage data via Material Waste (Columns M-R) on the "Material Balance Activities" worksheet.
Calculated Emissions: follow guidance in "Form Instructions" worksheet for specific formulas.
AQ520 Form - Version 1.6
5/10/2021
Note on D11: GISKA Jonathan: EPA HAP compounds - cells shaded orange.

## DEQ Pollutant List
CASRN | Chemical Name
630-20-6 | 1,1,1,2-Tetrachloroethane
811-97-2 | 1,1,1,2-Tetrafluoroethane
71-55-6 | 1,1,1-Trichloroethane (methyl chloroform)
79-34-5 | 1,1,2,2-Tetrachloroethane
79-00-5 | 1,1,2-Trichloroethane (vinyl trichloride)
75-34-3 | 1,1-Dichloroethane (ethylidene dichloride)
75-37-6 | 1,1-Difluoroethane
57-14-7 | 1,1-Dimethylhydrazine
67562-39-4 | 1,2,3,4,6,7,8-Heptachlorodibenzofuran (HpCDF)
35822-46-9 | 1,2,3,4,6,7,8-Heptachlorodibenzo-p-dioxin (HpCDD)
55673-89-7 | 1,2,3,4,7,8,9-Heptachlorodibenzofuran (HpCDF)
70648-26-9 | 1,2,3,4,7,8-Hexachlorodibenzofuran (HxCDF)
39227-28-6 | 1,2,3,4,7,8-Hexachlorodibenzo-p-dioxin (HxCDD)
57117-44-9 | 1,2,3,6,7,8-Hexachlorodibenzofuran (HxCDF)
57653-85-7 | 1,2,3,6,7,8-Hexachlorodibenzo-p-dioxin (HxCDD)
72918-21-9 | 1,2,3,7,8,9-Hexachlorodibenzofuran (HxCDF)
19408-74-3 | 1,2,3,7,8,9-Hexachlorodibenzo-p-dioxin (HxCDD)
57117-41-6 | 1,2,3,7,8-Pentachlorodibenzofuran (PeCDF)
40321-76-4 | 1,2,3,7,8-Pentachlorodibenzo-p-dioxin (PeCDD)
96-18-4 | 1,2,3-Trichloropropane
526-73-8 | 1,2,3-Trimethylbenzene
120-82-1 | 1,2,4-Trichlorobenzene
95-63-6 | 1,2,4-Trimethylbenzene
96-12-8 | 1,2-Dibromo-3-chloropropane (DBCP)
95-50-1 | 1,2-Dichlorobenzene
78-87-5 | 1,2-Dichloropropane (propylene dichloride)
540-73-8 | 1,2-Dimethylhydrazine
122-66-7 | 1,2-Diphenylhydrazine (hydrazobenzene)
106-88-7 | 1,2-Epoxybutane
75-55-8 | 1,2-Propyleneimine (2-methylaziridine)
108-67-8 | 1,3,5-Trimethylbenzene
106-99-0 | 1,3-Butadiene
541-73-1 | 1,3-Dichlorobenzene
542-75-6 | 1,3-Dichloropropene
1120-71-4 | 1,3-Propane sultone
123-91-1 | 1,4-Dioxane
42397-64-8 | 1,6-Dinitropyrene
42397-65-9 | 1,8-Dinitropyrene
555-84-0 | 1-[(5-Nitrofurfurylidene)-amino]-2-imidazolidinone
82-28-0 | 1-Amino-2-methylanthraquinone
106-94-5 | 1-Bromopropane (n-propyl bromide)
75-68-3 | 1-Chloro-1,1-difluoroethane
832-69-9 | 1-Methylphenanthrene
2381-21-7 | 1-Methylpyrene
5522-43-0 | 1-Nitropyrene
540-84-1 | 2,2,4-Trimethylpentane
60851-34-5 | 2,3,4,6,7,8-Hexachlorodibenzofuran (HxCDF)
58-90-2 | 2,3,4,6-Tetrachlorophenol
57117-31-4 | 2,3,4,7,8-Pentachlorodibenzofuran (PeCDF)
51207-31-9 | 2,3,7,8-Tetrachlorodibenzofuran (TcDF)
1746-01-6 | 2,3,7,8-Tetrachlorodibenzo-p-dioxin (TCDD)
96-13-9 | 2,3-Dibromo-1-propanol
95-95-4 | 2,4,5-Trichlorophenol
88-06-2 | 2,4,6-Trichlorophenol
53-19-0 | 2,4'-DDD (2,4'-dichlorodiphenyldichloroethane)
3424-82-6 | 2,4'-DDE (2,4'-dichlorodiphenyldichloroethene)
789-02-6 | 2,4'-DDT (2,4'-dichlorodiphenyltrichloroethane)
615-05-4 | 2,4-Diaminoanisole
39156-41-7 | 2,4-Diaminoanisole sulfate
95-80-7 | 2,4-Diaminotoluene (2,4-toluene diamine)
120-83-2 | 2,4-Dichlorophenol
51-28-5 | 2,4-Dinitrophenol
121-14-2 | 2,4-Dinitrotoluene
606-20-2 | 2,6-Dinitrotoluene
53-96-3 | 2-Acetylaminofluorene
68006-83-7 | 2-Amino-3-methyl-9H pyrido[2,3-b]indole
76180-96-6 | 2-Amino-3-methylimidazo-[4,5-f]quinoline
712-68-5 | 2-Amino-5-(5-nitro-2-furyl)-1,3,4-thiadiazole
117-79-3 | 2-Aminoanthraquinone
78-93-3 | 2-Butanone (methyl ethyl ketone)
532-27-4 | 2-Chloroacetophenone
95-57-8 | 2-Chlorophenol
91-57-6 | 2-Methyl naphthalene
129-15-7 | 2-Methyl-1-nitroanthraquinone
75-86-5 | 2-Methyllactonitrile (acetone cyanohydrin)
109-06-8 | 2-Methylpyridine
91-59-8 | 2-Naphthylamine
607-57-8 | 2-Nitrofluorene
79-46-9 | 2-Nitropropane
90-43-7 | 2-Phenylphenol
91-94-1 | 3,3'-Dichlorobenzidine
119-90-4 | 3,3'-Dimethoxybenzidine
119-93-7 | 3,3'-Dimethylbenzidine (o-tolidine)
6109-97-3 | 3-Amino-9-ethylcarbazole hydrochloride
563-47-3 | 3-Chloro-2-methyl-1-propene
56-49-5 | 3-Methylcholanthrene
72-54-8 | 4,4'-DDD (4,4'-dichlorodiphenyldichloroethane)
72-55-9 | 4,4'-DDE (4,4'-dichlorodiphenyldichloroethene)
101-80-4 | 4,4'-Diaminodiphenyl ether
80-05-7 | 4,4'-Isopropylidenediphenol (bisphenol A)
101-14-4 | 4,4'-Methylene bis(2-chloroaniline) (MOCA)
838-88-0 | 4,4'-Methylene bis(2-methylaniline)
101-61-1 | 4,4'-Methylene bis(N,N'-dimethyl)aniline
101-77-9 | 4,4'-Methylenedianiline (and its dichloride)
13552-44-8 | 4,4'-Methylenedianiline dihydrochloride
139-65-1 | 4,4'-Thiodianiline
534-52-1 | 4,6-Dinitro-o-cresol (and salts)
92-67-1 | 4-Aminobiphenyl
95-83-0 | 4-Chloro-o-phenylenediamine
60-11-7 | 4-Dimethylaminoazobenzene
92-93-3 | 4-Nitrobiphenyl
100-02-7 | 4-Nitrophenol
57835-92-4 | 4-Nitropyrene
104-40-5 | 4-Nonylphenol (and ethoxylates)
100-40-3 | 4-Vinylcyclohexene
3697-24-3 | 5-Methylchrysene
602-87-9 | 5-Nitroacenaphthene
99-59-2 | 5-Nitro-o-anisidine
7496-02-8 | 6-Nitrochrysene
57-97-6 | 7,12-Dimethylbenz[a]anthracene
194-59-2 | 7H-Dibenzo[c,g]carbazole
26148-68-5 | A-alpha-c(2-amino-9h-pyrido[2,3-b]indole)
83-32-9 | Acenaphthene
208-96-8 | Acenaphthylene
75-07-0 | Acetaldehyde
60-35-5 | Acetamide
67-64-1 | Acetone
75-05-8 | Acetonitrile
98-86-2 | Acetophenone
107-02-8 | Acrolein
79-06-1 | Acrylamide
79-10-7 | Acrylic acid
107-13-1 | Acrylonitrile
50-76-0 | Actinomycin D
1596-84-5 | Alar
309-00-2 | Aldrin
107-05-1 | Allyl chloride
319-84-6 | alpha-Hexachlorocyclohexane
7429-90-5 | Aluminum and compounds
1344-28-1 | Aluminum oxide (fibrous forms)
61-82-5 | Amitrole
7664-41-7 | Ammonia
7803-63-6 | Ammonium bisulfate
6484-52-2 | Ammonium nitrate
7783-20-2 | Ammonium sulfate
62-53-3 | Aniline
191-26-4 | Anthanthrene
120-12-7 | Anthracene
7440-36-0 | Antimony and compounds
1309-64-4 | Antimony trioxide
140-57-8 | Aramite
7440-38-2 | Arsenic and compounds
7784-42-1 | Arsine
1332-21-4 | Asbestos
492-80-8 | Auramine
115-02-6 | Azaserine
446-86-6 | Azathioprine
103-33-3 | Azobenzene
7440-39-3 | Barium and compounds
56-55-3 | Benz[a]anthracene
71-43-2 | Benzene
92-87-5 | Benzidine (and its salts)
50-32-8 | Benzo[a]pyrene
205-99-2 | Benzo[b]fluoranthene
205-12-9 | Benzo[c]fluorene
192-97-2 | Benzo[e]pyrene
191-24-2 | Benzo[g,h,i]perylene
205-82-3 | Benzo[j]fluoranthene
207-08-9 | Benzo[k]fluoranthene
271-89-6 | Benzofuran
98-07-7 | Benzoic trichloride (benzotrichloride)
98-88-4 | Benzoyl chloride
94-36-0 | Benzoyl peroxide
100-44-7 | Benzyl chloride
1694-09-3 | Benzyl Violet 4B
7440-41-7 | Beryllium and compounds
1304-56-9 | Beryllium oxide
13510-49-1 | Beryllium sulfate
3068-88-0 | beta-Butyrolactone
319-85-7 | beta-Hexachlorocyclohexane
57-57-8 | beta-Propiolactone
92-52-4 | Biphenyl
111-44-4 | bis(2-Chloroethyl) ether (BCEE)
103-23-1 | bis(2-Ethylhexyl) adipate
117-81-7 | bis(2-Ethylhexyl) phthalate (DEHP)
542-88-1 | bis(Chloromethyl) ether
7726-95-6 | Bromine and compounds
7789-30-2 | Bromine pentafluoride
75-27-4 | Bromodichloromethane
75-25-2 | Bromoform
74-83-9 | Bromomethane (methyl bromide)
141-32-2 | Butyl acrylate
85-68-7 | Butyl benzyl phthalate
25013-16-5 | Butylated hydroxyanisole
569-61-9 | C.I. Basic Red 9 monohydrochloride
7440-43-9 | Cadmium and compounds
156-62-7 | Calcium cyanamide
105-60-2 | Caprolactam
2425-06-1 | Captafol
133-06-2 | Captan
63-25-2 | Carbaryl
86-74-8 | Carbazole
89 | Carbon black extracts
75-15-0 | Carbon disulfide
56-23-5 | Carbon tetrachloride
463-58-1 | Carbonyl sulfide
9000-07-1 | Carrageenan (degraded)
120-80-9 | Catechol
351 | Ceramic fibers
133-90-4 | Chloramben
305-03-3 | Chlorambucil
57-74-9 | Chlordane
143-50-0 | Chlordecone
115-28-6 | Chlorendic acid
76-13-1 | Chlorinated fluorocarbon (1,1,2-trichloro-1,2,2-trifluoroethane, CFC-113)
108171-26-2 | Chlorinated paraffins
7782-50-5 | Chlorine
10049-04-4 | Chlorine dioxide
79-11-8 | Chloroacetic acid
85535-84-8 | Chloroalkanes C10-13 (chlorinated paraffins)
108-90-7 | Chlorobenzene
510-15-6 | Chlorobenzilate (ethyl-4,4'-dichlorobenzilate)
75-45-6 | Chlorodifluoromethane (Freon 22)
75-00-3 | Chloroethane (ethyl chloride)
67-66-3 | Chloroform
74-87-3 | Chloromethane (methyl chloride)
107-30-2 | Chloromethyl methyl ether (technical grade)
76-06-2 | Chloropicrin
126-99-8 | Chloroprene
1897-45-6 | Chlorothalonil
54749-90-5 | Chlorozotocin
7738-94-5 | Chromic(VI) acid, including chromic acid aerosol mist and chromium trioxide
18540-29-9 | Chromium VI, chromate and dichromate particulate
218-01-9 | Chrysene
87-29-6 | Cinnamyl anthranilate
7440-48-4 | Cobalt and compounds
148 | Coke oven emissions
7440-50-8 | Copper and compounds
150 | Creosotes
1319-77-3 | Cresols (mixture), including m-cresol, o-cresol, p-cresol
4170-30-3 | Crotonaldehyde
80-15-9 | Cumene hydroperoxide
135-20-6 | Cupferron
74-90-8 | Cyanide, hydrogen
110-82-7 | Cyclohexane
108-93-0 | Cyclohexanol
66-81-9 | Cycloheximide
27208-37-3 | Cyclopenta[c,d]pyrene
50-18-0 | Cyclophosphamide (anhydrous)
6055-19-2 | Cyclophosphamide (hydrated)
5160-02-1 | D & C Red No. 9
4342-03-4 | Dacarbazine
117-10-2 | Danthron (chrysazin)
3547-04-4 | DDE (1-chloro-4-[1-(4-chlorophenyl)ethyl]benzene)
50-29-3 | DDT
333-41-5 | Diazinon
334-88-3 | Diazomethane
226-36-8 | Dibenz[a,h]acridine
53-70-3 | Dibenz[a,h]anthracene
224-42-0 | Dibenz[a,j]acridine
5385-75-1 | Dibenzo[a,e]fluoranthene
192-65-4 | Dibenzo[a,e]pyrene
189-64-0 | Dibenzo[a,h]pyrene
189-55-9 | Dibenzo[a,i]pyrene
191-30-0 | Dibenzo[a,l]pyrene
132-64-9 | Dibenzofuran
124-48-1 | Dibromochloromethane
84-74-2 | Dibutyl phthalate
75-71-8 | Dichlorodifluoromethane (Freon 12)
75-43-4 | Dichlorofluoromethane (Freon 21)
75-09-2 | Dichloromethane (methylene chloride)
94-75-7 | Dichlorophenoxyacetic acid, salts and esters (2,4-D)
62-73-7 | Dichlorvos (DDVP)
115-32-2 | Dicofol
84-61-7 | Di-cyclohexyl phthalate (DCHP)
60-57-1 | Dieldrin
200 | Diesel particulate matter
111-42-2 | Diethanolamine
64-67-5 | Diethyl sulfate
111-46-6 | Diethylene glycol
111-96-6 | Diethylene glycol dimethyl ether
112-34-5 | Diethylene glycol monobutyl ether
111-90-0 | Diethylene glycol monoethyl ether
111-77-3 | Diethylene glycol monomethyl ether
627-44-1 | Diethylmercury
84-66-2 | Diethylphthalate
101-90-6 | Diglycidyl resorcinol ether
94-58-6 | Dihydrosafrole
79-44-7 | Dimethyl carbamoyl chloride
68-12-2 | Dimethyl formamide
131-11-3 | Dimethyl phthalate
77-78-1 | Dimethyl sulfate
593-74-8 | Dimethylmercury
513-37-1 | Dimethylvinylchloride
630-93-3 | Diphenylhydantoin
25265-71-8 | Dipropylene glycol
34590-94-8 | Dipropylene glycol monomethyl ether
1937-37-7 | Direct Black 38
2602-46-2 | Direct Blue 6
16071-86-6 | Direct Brown 95 (technical grade)
2475-45-8 | Disperse Blue 1
298-04-4 | Disulfoton
106-89-8 | Epichlorohydrin
227 | Epoxy resins
12510-42-8 | Erionite
140-88-5 | Ethyl acrylate
100-41-4 | Ethyl benzene
74-85-1 | Ethylene
106-93-4 | Ethylene dibromide (EDB, 1,2-dibromoethane)
107-06-2 | Ethylene dichloride (EDC, 1,2-dichloroethane)
107-21-1 | Ethylene glycol
629-14-1 | Ethylene glycol diethyl ether
110-71-4 | Ethylene glycol dimethyl ether
111-76-2 | Ethylene glycol monobutyl ether
110-80-5 | Ethylene glycol monoethyl ether
111-15-9 | Ethylene glycol monoethyl ether acetate
109-86-4 | Ethylene glycol monomethyl ether
110-49-6 | Ethylene glycol monomethyl ether acetate
2807-30-9 | Ethylene glycol monopropyl ether
75-21-8 | Ethylene oxide
96-45-7 | Ethylene thiourea
151-56-4 | Ethyleneimine (aziridine)
10028-22-5 | Ferric sulfate
206-44-0 | Fluoranthene
86-73-7 | Fluorene
239 | Fluorides
7782-41-4 | Fluorine gas
50-00-0 | Formaldehyde
110-00-9 | Furan
60568-05-0 | Furmecyclox
3688-53-7 | Furylfuramide
58-89-9 | gamma-Hexachlorocyclohexane (Lindane)
352 | Glasswool fibers
67730-11-4 | Glu-P-1
67730-10-3 | Glu-P-2
111-30-8 | Glutaraldehyde
16568-02-8 | Gyromitrin
2784-94-3 | HC Blue 1
76-44-8 | Heptachlor
1024-57-3 | Heptachlor epoxide
118-74-1 | Hexachlorobenzene
87-68-3 | Hexachlorobutadiene
608-73-1 | Hexachlorocyclohexanes (mixture) including but not limited to:
77-47-4 | Hexachlorocyclopentadiene
67-72-1 | Hexachloroethane
822-06-0 | Hexamethylene-1,6-diisocyanate
680-31-9 | Hexamethylphosphoramide
110-54-3 | Hexane
302-01-2 | Hydrazine
10034-93-2 | Hydrazine sulfate
7647-01-0 | Hydrochloric acid
10035-10-6 | Hydrogen bromide
7664-39-3 | Hydrogen fluoride
7783-06-4 | Hydrogen sulfide
123-31-9 | Hydroquinone
193-39-5 | Indeno[1,2,3-cd]pyrene
10043-66-0 | Iodine-131
13463-40-6 | Iron pentacarbonyl
78-59-1 | Isophorone
78-79-5 | Isoprene, except from vegetative emission sources
67-63-0 | Isopropyl alcohol
98-82-8 | Isopropylbenzene (cumene)
303-34-4 | Lasiocarpine
7439-92-1 | Lead and compounds
18454-12-1 | Lead chromate oxide
108-31-6 | Maleic anhydride
7439-96-5 | Manganese and compounds
108-39-4 | m-Cresol
148-82-3 | Melphalan
3223-07-2 | Melphalan HCl
7439-97-6 | Mercury and compounds
67-56-1 | Methanol
72-43-5 | Methoxychlor
60-34-4 | Methyl hydrazine
74-88-4 | Methyl iodide (iodomethane)
108-10-1 | Methyl isobutyl ketone (MIBK, hexone)
624-83-9 | Methyl isocyanate
80-62-6 | Methyl methacrylate
66-27-3 | Methyl methanesulfonate
1634-04-4 | Methyl tert-butyl ether
101-68-8 | Methylene diphenyl diisocyanate (MDI)
22967-92-6 | Methylmercury
56-04-2 | Methylthiouracil
90-94-8 | Michler's ketone
349 | Mineral fiber emissions from facilities manufacturing or processing glass, rock, or slag fibers (or other mineral derived fibers) of average diameter 1 micrometer or less.
350 | Mineral fibers (fine mineral fibers which are man-made, and are airborne particles of a respirable size greater than 5 microns in length, less than or equal to 3.5 microns in diameter, with a length to diameter ratio of 3:1)
2385-85-5 | Mirex
50-07-7 | Mitomycin C
1313-27-5 | Molybdenum trioxide
315-22-0 | Monocrotaline
108-38-3 | m-Xylene
134-62-3 | N,N-Diethyltoluamide (DEET)
121-69-7 | N,N-Dimethylaniline
531-82-8 | N-[4-(5-Nitro-2-furyl)-2-thiazolyl]-acetamide
91-20-3 | Naphthalene
71-36-3 | n-Butyl alcohol
373-02-4 | Nickel acetate
7440-02-0 | Nickel and compounds
3333-67-3 | Nickel carbonate
12607-70-4 | Nickel carbonate hydroxide
13463-39-3 | Nickel carbonyl
7718-54-9 | Nickel chloride
365 | Nickel compounds, insoluble
368 | Nickel compounds, soluble
12054-48-7 | Nickel hydroxide
13478-00-7 | Nickel nitrate hexahydrate
1313-99-1 | Nickel oxide
12035-72-2 | Nickel subsulfide
7786-81-4 | Nickel sulfate
10101-97-0 | Nickel sulfate hexahydrate
11113-75-0 | Nickel sulfide
1271-28-9 | Nickelocene
3570-75-0 | Nifurthiazole
7697-37-2 | Nitric acid
139-13-9 | Nitrilotriacetic acid
18662-53-8 | Nitrilotriacetic acid, trisodium salt monohydrate
98-95-3 | Nitrobenzene
1836-75-5 | Nitrofen
59-87-0 | Nitrofurazone
302-70-5 | Nitrogen mustard N-oxide
70-25-7 | N-Methyl-N-nitro-N-nitrosoguanidine
1116-54-7 | N-Nitrosodiethanolamine
55-18-5 | N-Nitrosodiethylamine
62-75-9 | N-Nitrosodimethylamine
924-16-3 | N-Nitrosodi-n-butylamine
86-30-6 | N-Nitrosodiphenylamine
621-64-7 | N-Nitrosodipropylamine
10595-95-6 | N-Nitrosomethylethylamine
59-89-2 | N-Nitrosomorpholine
759-73-9 | N-Nitroso-N-ethylurea
684-93-5 | N-Nitroso-N-methylurea
615-53-2 | N-Nitroso-N-methylurethane
16543-55-8 | N-Nitrosonornicotine
100-75-4 | N-Nitrosopiperidine
930-55-2 | N-Nitrosopyrrolidine
90-04-0 | o-Anisidine
134-29-2 | o-Anisidine hydrochloride
95-48-7 | o-Cresol
39001-02-0 | Octachlorodibenzofuran (OCDF)
3268-87-9 | Octachlorodibenzo-p-dioxin (OCDD)
8014-95-7 | Oleum (fuming sulfuric acid)
132-27-4 | o-Phenylphenate, sodium
97-56-3 | ortho-Aminoazotoluene
95-53-4 | o-Toluidine
636-21-5 | o-Toluidine hydrochloride
95-47-6 | o-Xylene
56-38-2 | Parathion
189084-64-8 | PBDE-100 [2,2’,4,4’,6-pentabromodiphenyl ether]
182677-30-1 | PBDE-138 [2,2’,3,4,4’,5’-hexabromodiphenyl ether]
68631-49-2 | PBDE-153 [2,2',4,4',5,5'-hexabromodiphenyl ether]
207122-15-4 | PBDE-154 [2,2’,4,4’,5,6’-hexabromodiphenyl ether]
207122-16-5 | PBDE-183 [2,2',3,4,4',5',6-heptabromodiphenyl ether]
1163-19-5 | PBDE-209 [decabromodiphenyl ether]
5436-43-1 | PBDE-47 [2,2',4,4'-tetrabromodiphenyl ether]
60348-60-9 | PBDE-99 [2,2’,4,4’,5-pentabromodiphenyl ether]
32598-14-4 | PCB 105 [2,3,3',4,4'-pentachlorobiphenyl]
74472-37-0 | PCB 114 [2,3,4,4',5-pentachlorobiphenyl]
31508-00-6 | PCB 118 [2,3',4,4',5-pentachlorobiphenyl]
65510-44-3 | PCB 123 [2,3',4,4',5'-pentachlorobiphenyl]
57465-28-8 | PCB 126 [3,3',4,4',5-pentachlorobiphenyl]
38380-08-4 | PCB 156 [2,3,3',4,4',5-hexachlorobiphenyl]
69782-90-7 | PCB 157 [2,3,3',4,4',5'-hexachlorobiphenyl]
52663-72-6 | PCB 167 [2,3',4,4',5,5'-hexachlorobiphenyl]
32774-16-6 | PCB 169 [3,3',4,4',5,5'-hexachlorobiphenyl]
37680-65-2 | PCB 18 [2,2',5-trichlorobiphenyl]
39635-31-9 | PCB 189 [2,3,3',4,4',5,5'-heptachlorobiphenyl]
32598-13-3 | PCB 77 [3,3',4,4'-tetrachlorobiphenyl]
70362-50-4 | PCB 81 [3,4,4',5-tetrachlorobiphenyl]
37680-73-2 | PCB-101 [2,2',4,5,5'-pentachlorobiphenyl]
38380-07-3 | PCB-128 [2,2',3,3',4,4'-hexachlorobiphenyl]
35065-28-2 | PCB-138 [2,2',3,4,4',5'-hexachlorobiphenyl]
35065-27-1 | PCB-153 [2,2',4,4',5,5'-hexachlorobiphenyl]
35065-30-6 | PCB-170 [2,2',3,3',4,4',5-heptachlorobiphenyl]
35065-29-3 | PCB-180 [2,2',3,4,4',5,5'-heptachlorobiphenyl]
52663-68-0 | PCB-187 [2,2',3,4',5,5',6-heptachlorobiphenyl]
52663-78-2 | PCB-195 [2,2',3,3',4,4',5,6-octachlorobiphenyl]
40186-72-9 | PCB-206 [2,2',3,3',4,4',5,5',6-nonachlorobiphenyl]
2051-24-3 | PCB-209 [decachlorobiphenyl]
7012-37-5 | PCB-28 [2,4,4'-trichlorobiphenyl]
41464-39-5 | PCB-44 [2,2',3,5'-tetrachlorobiphenyl]
35693-99-3 | PCB-52 [2,2',5,5'-tetrachlorobiphenyl]
32598-10-0 | PCB-66 [2,3',4,4'-tetrachlorobiphenyl]
34883-43-7 | PCB-8 [2,4'-dichlorobiphenyl]
106-47-8 | p-Chloroaniline
95-69-2 | p-Chloro-o-toluidine
120-71-8 | p-Cresidine
106-44-5 | p-Cresol
106-46-7 | p-Dichlorobenzene (1,4-dichlorobenzene)
32534-81-9 | Pentabromodiphenyl ether
82-68-8 | Pentachloronitrobenzene (quintobenzene)
87-86-5 | Pentachlorophenol
79-21-0 | Peracetic acid
489 | Perfluorinated compounds (PFCs)
1763-23-1 | Perfluorooctanesulfonic acid (PFOS)
335-67-1 | Perfluorooctanoic acid (PFOA)
198-55-0 | Perylene
62-44-2 | Phenacetin
85-01-8 | Phenanthrene
94-78-0 | Phenazopyridine
136-40-3 | Phenazopyridine hydrochloride
3546-10-9 | Phenesterin
50-06-6 | Phenobarbital
108-95-2 | Phenol
59-96-1 | Phenoxybenzamine
63-92-3 | Phenoxybenzamine hydrochloride
75-44-5 | Phosgene
7803-51-2 | Phosphine
7664-38-2 | Phosphoric acid
504 | Phosphorus and compounds
10025-87-3 | Phosphorus oxychloride
10026-13-8 | Phosphorus pentachloride
1314-56-3 | Phosphorus pentoxide
7719-12-2 | Phosphorus trichloride
12185-10-3 | Phosphorus, white
518 | Phthalates
85-44-9 | Phthalic anhydride
156-10-5 | p-Nitrosodiphenylamine
447 | Polybrominated diphenyl ethers (PBDEs)
1336-36-3 | Polychlorinated biphenyls (PCBs)
645 | Polychlorinated biphenyls (PCBs) TEQ
646 | Polychlorinated dibenzo-p-dioxins (PCDDs) & dibenzofurans (PCDFs) TEQ
432 | Polycyclic aromatic hydrocarbon derivatives [PAH-Derivatives]
401 | Polycyclic aromatic hydrocarbons (PAHs)
3564-09-8 | Ponceau 3R
3761-53-3 | Ponceau MX
7758-01-2 | Potassium bromate
106-50-3 | p-Phenylenediamine
671-16-9 | Procarbazine
366-70-1 | Procarbazine hydrochloride
123-38-6 | Propionaldehyde
114-26-1 | Propoxur (Baygon)
115-07-1 | Propylene
6423-43-4 | Propylene glycol dinitrate
107-98-2 | Propylene glycol monomethyl ether
108-65-6 | Propylene glycol monomethyl ether acetate
75-56-9 | Propylene oxide
51-52-5 | Propylthiouracil
106-42-3 | p-Xylene
129-00-0 | Pyrene
110-86-1 | Pyridine
91-22-5 | Quinoline
106-51-4 | Quinone
571 | Radon and its decay products
572 | Refractory ceramic fibers
50-55-5 | Reserpine
353 | Rockwool
94-59-7 | Safrole
78-92-2 | sec-Butyl alcohol
7783-07-5 | Selenide, hydrogen
7782-49-2 | Selenium and compounds
7446-34-6 | Selenium sulfide
7631-86-9 | Silica, crystalline (respirable)
7440-22-4 | Silver and compounds
354 | Slagwool
1310-73-2 | Sodium hydroxide
10048-13-2 | Sterigmatocystin
18883-66-4 | Streptozotocin
100-42-5 | Styrene
96-09-3 | Styrene oxide
95-06-7 | Sulfallate
505-60-2 | Sulfur mustard
7446-11-9 | Sulfur trioxide
7664-93-9 | Sulfuric acid
358 | Talc containing asbestiform fibers
540-88-5 | t-Butyl acetate
100-21-0 | Terephthalic acid
75-65-0 | tert-Butyl alcohol
40088-47-9 | Tetrabromodiphenyl ether
127-18-4 | Tetrachloroethene (perchloroethylene)
7440-28-0 | Thallium and compounds
62-55-5 | Thioacetamide
62-56-6 | Thiourea
7550-45-0 | Titanium tetrachloride
108-88-3 | Toluene
26471-62-5 | Toluene diisocyanates (2,4- and 2,6-)
584-84-9 | Toluene-2,4-diisocyanate
91-08-7 | Toluene-2,6-diisocyanate
38998-75-3 | Total heptachlorodibenzofuran
37871-00-4 | Total heptachlorodibenzo-p-dioxin
55684-94-1 | Total hexachlorodibenzofuran
34465-46-8 | Total hexachlorodibenzo-p-dioxin
30402-15-4 | Total pentachlorodibenzofuran
36088-22-9 | Total pentachlorodibenzo-p-dioxin
55722-27-5 | Total tetrachlorodibenzofuran
41903-57-5 | Total tetrachlorodibenzo-p-dioxin
8001-35-2 | Toxaphene (polychlorinated camphenes)
156-60-5 | trans-1,2-Dichloroethene
55738-54-0 | trans-2[(Dimethylamino)-methylimino]-5-[2-(5-nitro-2-furyl)-vinyl]-1,3,4-oxadiazole
39765-80-5 | trans-Nonachlor
126-73-8 | Tributyl phosphate
79-01-6 | Trichloroethene (TCE, trichloroethylene)
75-69-4 | Trichlorofluoromethane (Freon 11)
78-40-0 | Triethyl phosphate
121-44-8 | Triethylamine
112-49-2 | Triethylene glycol dimethyl ether
1582-09-8 | Trifluralin
512-56-1 | Trimethyl phosphate
78-30-8 | Triorthocresyl phosphate
115-86-6 | Triphenyl phosphate
101-02-0 | Triphenyl phosphite
52-24-4 | tris-(1-Aziridinyl)phosphine sulfide
126-72-7 | tris(2,3-Dibromopropyl)phosphate
62450-06-0 | Tryptophan-P-1
62450-07-1 | Tryptophan-P-2
51-79-6 | Urethane (ethyl carbamate)
7440-62-2 | Vanadium (fume or dust)
1314-62-1 | Vanadium pentoxide
108-05-4 | Vinyl acetate
593-60-2 | Vinyl bromide
75-01-4 | Vinyl chloride
75-02-5 | Vinyl fluoride
75-35-4 | Vinylidene chloride
1330-20-7 | Xylene (mixture), including m-xylene, o-xylene, p-xylene
7440-66-6 | Zinc and compounds
1314-13-2 | Zinc oxide
AQ520 Form - Version 1.6 5/10/2021