## Sheet1
Comments and Responses
Document: | Quality Assurance Project Plan for Phase II Site Assessment – 2450 Altamont Drive, Klamath Falls, OR
Reviewer | Comment | ERG Response
MV, EPA R10 TBA Program | Following up on the question of EPA POC for this QAPP – You can keep it simple and just provide my name as TBA Coordinator and Technical Point of contact throughout Section 2 and the Signature page. | Changes have been made to the signature page, Table 2-2 QAPP Distribution List, portions of Section 2.2, and Figure 2-1 to reflect that Molly Vaughan will serve as the TBA Coordinator and Technical POC.
MV, EPA R10 TBA Program | Question on the number of soil vapor wells: I noticed that throughout most of the document it references installation of 2 soil vapor wells. But, in Section 3.1.3.4 (pg 3-26) “Soil Vapor Well Installation” it states installation of one well. I may be misunderstanding the context of this statement, but please double check the correct number of soil vapor wells are stated throughout. | The reference to one soil vapor well in Section 3.1.3.4 was incorrect. Two soil vapor wells are proposed. Section 3.1.3.4 has been revised to reflect this.
MV, EPA R10 TBA Program | Regarding the proposed dripline sampling around the warehouse building, and uncertainty as to whether LBP is present on the structure, I recall we had discussed in our July 30 monthly check-in the potential to complete the HBMS in advance of the soil sampling, to confirm whether dripline sampling was warranted. Here is what Brook’s meeting notes say: “Molly suggested that we complete the HBMS ahead of the Phase II work, so we would know whether lead dripline sampling would be required. The QAPP can be drafted to include the dripline sampling, but can be removed as a task if it is determined its not needed, and so we can keep the QAPP approval moving.” My question based on review of the QAPP is whether it would make sense to mention this step-wise approach within the QAPP – that is, note that if the structure is confirmed to be free of LBP, dripline sampling would not occur. | The proposed timing of field work does intend to conduct the HBMS prior to the environmental sampling and, if results are available regarding the presence or absence of LBP, to use those results to inform the need for soil dripline sampling for lead. Revisions have been made to the QAPP including re-ordering the project objectives in Section 2.4 to indicate that the HBMS will occur prior to environmental sampling as well as noting that the dripline sampling will be contingent on the LBP sample results in sections 3.1.1.3 and 3.1.3.2.
EPA R10 QA Office | VOC holding time for soil is 48 hours, not 14 days. | We have discussed the proposed sampling and analytical methodologies for VOCs in soil with Pace Analytical. Per the laboratory, VOC soil samples collected via EPA Method 5035 (i.e. use of a Terracore) and preserved in methanol do have a hold time of 14 days, as denoted in the QAPP; therefore, no changes were made to the QAPP.
EPA R10 QA Office | VOC: It is not recommended to use a 4 oz jar for VOC soil sampling which is listed as one option in the QAPP; for VOC collection, it is recommended to use an enclosed sampling tool to better hold the VOCs in the sample. Is the 4 oz jar listed for VOC soil collection for the % solids determination rather than VOC determination? It wasn’t clear from the chart. | Table 3-2 lists sample containers, preservatives, and holding times. 2 containers will be collected for each VOC soil sample. The first container is a terracore kit for direct VOC soil sample collection and the second container is a 4oz jar for moisture content. ERG confirmed with Pace Analytical that these proposed containers are consistent with laboratory and method requirements. No edits were made in the QAPP.
EPA R10 QA Office | VOC: collect not 1 container but 3 per sample; 9 per sample designated for lab QC (MS/MSD) at a rate of 1:20 (at least 1 per analytical batch) | ERG confirmed the proposed sample containers identified in Table 3-2 with Pace Analytical. The laboratory confirmed that the sample containers identified for VOC collection in soil and groundwater are consistent with laboratory and method requirements. The previous comment specified the sample container for VOCs in soil. Each VOC in groundwater sample will be collected in 3 40-mL amber glass VOA vials. One additional laboratory-prepared trip blank will be included with each shipping container that contains VOC samples. Pace Analytical also confirmed one additional sample set (which will be collected for every 20 field samples) is sufficient to be analyzed for MS/MSD. No changes were made to the QAPP.
EPA R10 QA Office | GRO method requirement copied from the NWTPH method: “All soil samples for NWTPH-Gx analyses must be collected in soil VOA bottles with Teflon coated septum lined tops. They should be filled to the top to minimize headspace above the soil and stored at 4 degrees C until analyzed” | ERG confirmed the sample containers, preservatives, and holding times for NWTPH-Gx that are identified in Table 3-2 with Pace Analytical. The laboratory confirmed that the proposed containers are consistent with laboratory and analytical requirements. No changes were made to the QAPP.
Oregon DEQ | Section 2.3.2. “Known Petroleum Contaminated Soil and Groundwater” bullet point. The last paragraph states petroleum contaminated soil (PCS) was treated onsite using a mobile evaporative desorption unit (EDU); however, the EDU was not available during remedial actions. Instead of following the DEQ-approved interim remedial action measure work plan, the previous owner (Brady Environmental Inc.) treated soil by passive aeration, which allows evaporation of volatile contaminants into the atmosphere. Recommend revising the information to accurately describe prior remedial method. | Section 2.3.2 was updated the reflect this comment.
Oregon DEQ | Section 2.3.3. Proposed future site use does not include residential receptors. The property is zoned “CG” for General Commercial. Per the county’s zoning designation for CG (attached), conditional uses of the Site include a manufactured home park. DEQ recommends screening against DEQ’s risk-based concentrations (RBCs) for residential receptors unless the Site is rezoned to exclude residential uses. | Pursuant to DEQ's recommendation, analytical results will be screened against RBCs for residential receptors. Section 2.3.3 has been updated to reflect this approach.
Oregon DEQ | Section 2.4. The QAPP proposes use of direct push technology to advance soil borings up to a depth of 15 feet below ground surface (bgs). Previous remedial measures indicated the excavator met refusal at approximately 8 to 9 feet bgs. Proposed assessment objectives may not be met if proposed drilling equipment is used. Please review proposed drilling technology to confirm it is appropriate for scope of work to be conducted. Additionally, groundwater is reportedly shallow (~5 feet bgs). Collection of soil samples at depth may be limited by shallow groundwater encountered in the soil borings and may not be representative of potential contamination in vadose zone soils, if collected below the water table. See DEQ Comment #5.b. below. | Previous assessments used direct push technology (DPT) to advance Site borings. The 2007 assessment report indicates borings were advanced to 10 feet bgs and encountered mostly SM classified soils throughout each boring location and depth range. The estimated depths provided in the QAPP reflects that borings are proposed to be advanced up to 15 feet bgs, which is intended to provide flexibility based on field observations. Therefore, indicating that borings will be advanced up to 15 feet bgs is meant to indicate the maximum possible depth, while the actual depth of each boring will be dependent on field observations. Based on the available Site-specific information, ERG's geology team is confident that the proposed DPT approach will support the sampling objectives. Regarding the proposed approach to soil sampling considering the presence of shallow groundwater, ERG has considered the depth to groundwater in the proposed approach; however, this may not have been clear in the draft QAPP. No samples are proposed to be collected below the water table. QAPP section 3.1.1.2 has been clarified to reflect the intended approach.
Oregon DEQ | Section 2.5. PFAS compounds listed for soil and groundwater analysis do not match the list included in Appendix A. Please clarify which PFAS compounds will be included for analysis. DEQ recommends that the full suite of 40 PFAS compounds targeted by EPA Method 1633 method be analyzed and reported. Please revise Section 2.5 to say “…including (but not limited to)…” or to cite the method for target analytes. | Per DEQ recommendation, ERG will submit soil and groundwater samples for analysis of the full suite of 40 PFAS compounds by EPA Method 1633. Appendix A has been updated to reflect the full suite of PFAS analytes using method EPA 1633, and Section 2.5 has been updated to reflect DEQ's recommendation of "....including but not limited to..." regarding the specified list of PFAS analytes. Furthermore, regarding soil sampling for analysis of PFAS, the approach has been clarified in the revised QAPP to indicate that up to 2 soil samples will be collected from 3 soil borings. One sample will be collected from 0 to 3 feet bgs. If groundwater is encountered, a second soil grab sample will be collected at the groundwater interface.
Oregon DEQ | Table 2-5. DEQ has the following comments: a. Grab samples are proposed to be sampled “from depth.” Recommend clarifying samples will be collected from depth (above the water table) and/or from areas with notable signs of contamination. b. DEQ’s RBCs for occupational receptors is based on potential exposure to contamination in soils above 3 feet bgs. Collection of “…up to one sample…” per soil boring is proposed and, depending on soil sample depth, may be insufficient for evaluating risk for applicable site receptors. DEQ recommends collection of soil from two sample depths from within each soil boring, if the presence of shallow groundwater does not limit collection of two sample depths from vadose zone soils. If groundwater is present at depths that prevent collection of subsurface soil samples (greater than 3 feet bgs), DEQ recommends the soil sample be collected from 0 to 3 feet bgs. c. IDW in Table 2-5 does not include PFAS in the analyte list; inclusion of PFAS may be appropriate depending on the specific requirements of the target landfill(s) receiving IDW. DEQ recommends that the landfill(s) be contacted directly to determine their requirements, if any, for PFAS-contaminated waste. If no requirement exists, then PFAS do not need to be included in the analyte list for soil and groundwater IDW. d. Polychlorinated biphenyls are listed in the Notes below the Table but are not a potential contaminant of concern. Please clarify or delete reference. | a) Considering DEQ's comment, rather than updating the format of Table 2-5, which is consistent across QAPPs prepared for the TBA projects, a sentence in Section 3.1.1.2 was updated to include the italicized words below: “Up to one soil sample will be collected from each soil boring at depths exhibiting the highest PID readings above the full saturation zone”. b) Based on DEQ's recommendation, Section 3.1.1.2 was revised to clarify the sampling approach, including collection of one soil sample from shallow soils between 0-3 feet bgs and, depending on field conditions such as depth to groundwater, collection of a second contingent soil sample from deeper than 3 feet bgs. c) Per discussion with the target landfill, analysis of PFAS is not required in IDW characterization. d) The footnote regarding PCBs was in error and has been removed.
Oregon DEQ | Section 3.1.1.2. Soil sampling will be conducted to evaluate potential soil exposure pathways. See DEQ Comment 5.b. above and revise accordingly | Section 3.1.1.2 was revised to reflect DEQ's comments, as summarized in the previous comment.
Oregon DEQ | Section 3.1.1.3. The first paragraph references collection of dripline samples along the “school” instead of the former warehouse building. This description appears to be in error. Please review and revise as appropriate. | This was an error and has been revised in the QAPP.
Oregon DEQ | Section 3.1.1.6. Lead-based paint will be identified through collection of paint samples for laboratory analysis. Additional information regarding sample collection or handling is not discussed. DEQ recommends a sufficient number of paint chip samples be collected per painted surface to have reliable and representative data for future abatement, if required. | These details were ommitted from the QAPP because ERG field personnel will not conduct the LBP sampling; rather ERG's sub-contractor, PBS, will be conducting this portion of the assessment. PBS will follow all available regulations and guidelines.
Oregon DEQ | Section 3.1.3.1. Three soil samples will be collected for PFAS analysis. The text states the soil borings proposed for PFAS sampling are the “two northern-most soil borings.” Three borings are proposed on the northern portion of the Site: one near the former warehouse building and two near the former ASTs. Please revise to specify which soil borings on the northern portion of the Site will be included for PFAS sampling. | Section 3.1.3.1 was revised to indicate that the three borings where PFAS samples are proposed to be collected include the two northern-most borings located in the northwest portion of the Site next to the former ASTs and the boring located immediately north of the former pump islands.
Oregon DEQ | Section 3.1.3.4. Table 2-5 and previous text indicate two soil vapor samples will be collected. The text in this section references one sample whereas other areas of the QAPP reference two samples to be collected, unless shallow groundwater prohibits advancing soil vapor borings to a depth sufficient to facilitate sample collection. Please review and revise as appropriate. | This was an error in Section 3.1.3.4 and has been revised in the QAPP to reflect that two soil vapor samples will be collected.
Oregon DEQ | Section 4.1. If significant deviations from the QAPP occur during field work, in addition to the EPA Project Manager, DEQ requests the DEQ cleanup project manager also be notified via email. | Section 4.1 of the QAPP was updated to include notification of the DEQ Project Manager in case of significant QAPP deviations.
Oregon DEQ | Appendix A. The tables for surface and subsurface soil reference DEQ’s lead in soil screening level of 400 milligrams per kilogram (mg/kg) for residential receptors. This screening value has been revised to reflect EPA’s January 2024 revised residential screening levels for lead in soil. DEQ is applying the revised screening levels based on the EPA guidance. DEQ recommends updating the table to reflect the more conservative residential RBC(s). Further, please note DEQ’s direct contact RBCs for occupational, construction and excavation workers are being reevaluated and are expected to be lowered in the near future. If the updated RBCs are released before the draft report is submitted for review, DEQ will notify the project team to apply the revised screening levels accordingly. As noted in Comment #4, Appendix A includes a partial list of PFAS when compared to the list of 40 chemicals targeted by Method 1633. Further, PFAS RSLs are available from EPA for additional target PFAS not included in Appendix A (i.e., perfluorodecanoic acid, perfluoroundecanoic acid, and perfluorododecanoic acid). DEQ recommends that the analyte list include all 40 target PFAS, and RSL screening be expanded to include the above-mentioned chemicals. | Appendix A has been updated to reflect a value of 200 mg/kg for Oregon DEQ RBC for residential receptors, in alignment with the EPA Residential RSL. Additionally, residential soil vapor RBCs and residential VISLs have been added to Appendix A pursuant to DEQ's previous comment regarding potential residential use of the property. Lastly, Appendix A has been updated to reflect the list of 40 PFAS analytes to be analyzed via EPA Method 1633 and the EPA RSL values have been noted for the PFAS analytes as applicable.