## Form Instructions
Please save this file to your own computer before filling out this reporting form.
Before completing this form please review the DEQ website for the most recent versions and instructions for this form:
https://www.oregon.gov/deq/aq/aqPermits/Pages/CAO-reg.aspx
All DEQ and Lane Regional Air Protection Agency permitted facilities, or facilities applying for Air Quality permits, will need to complete and submit this form as the first step in the Cleaner Air Oregon Air Toxics Program.
Please fill out the following worksheets to complete an air toxic emissions inventory for your facility:
Worksheet 1 | Facility Information | Record facility name and address, contact person, source number, and number of employees in the boxes.
Worksheet 2 | Emission Units & Activities | Record all Toxics Emissions Units and activities that emit air toxics included in the list of associated Air Toxic contaminants. Provide both annual and maximum daily production and process rates, emission type, and control devices/efficiency for each emissions unit.
Worksheet 3 | Pollutant Emissions - EF | Record all Air Toxic pollutants CAS/DEQ ID and chemical names, pollutant-specifc emissions factors and control efficiencies, and calculated emissions.
Worksheet 4 | Material Balance Activities | Record all emission units and activities that emit air toxics included in the list of associated air toxic contaminants. Provide annual and maximum daily material usage and waste activities, material names and manufacturer, and emission type.
Worksheet 5 | Pollutant Emissions - MB | Record all Air Toxic pollutants CAS/DEQ ID and chemical names associated with recorded materials, pollutant-specifc percent composition and control efficiencies, and calculated emissions.
Note: Emissions information will be entered on Worksheets 2&3 for EF-based emissions, and Worksheets 4&5 for Material Balance-based emissions.
What you need (Existing Sources):
1. Current Permit and Permit Review Report
2. Emission Detail Sheets
3. Safety Data Sheets, Certified Product Data Sheets, Environmental Data Sheets, or any lab data for each material used.
4. Most Recent Annual Report[s]
5. Any other documentation needed to help fulfill request - e.g. emissions factor references, source test review reports, etc.
Worksheet 1: Facility Information
Please provide the facility name and address, contact person, and source number which is the first 6 digits of the permit number (existing sources) in the boxes provided.
Worksheet 2: Emission Units & Activities
1. List all Toxics Emissions Units (TEUs), Activity IDs and descriptions, and Control Devices for all emission units or activities that emit air toxics at the facility. Use emission unit or activity ID from permits and create new IDs as necessary. For Material Balance activities proceed to Worksheet 4.
2. Record emissions type (i.e. Stack or Fugitive) and corresponding emission type ID.
3. Describe activity units (e.g. MM ft3, gallons, tons, MMBTU, pounds, etc.) and type (e.g. natural gas, wood, metal poured, etc.) for each specific emissions unit/activty.
4. Record quantities, units of measurements, and types of Annual and Maximum Daily activity/production/process rates for each TEU/Activity for "Actual", "Requested PTE", and "Capacity" production scenarios.
Note: "Actual" is based on the reporting year (existing sources) or an estimate of typical production (new sources); "Requested PTE" is the level requested by the source, which may be
higher than "Actual" production values; and "Capacity" is based on the 100% uptime and production for the facility - this may be used for de Minimus screening.
Worksheet 3: Pollutant Emissions - EF
1. Provide a row for each Air Toxic emitted from a specified TEU. Either select a CAS number or DEQ ID from the dropdown list or cut and paste both the CAS/DEQ ID and Chemical Name for each pollutant.
2. Provide the Total Combined Control Efficiency for each pollutant from the specificied TEU - this value may be composed of multiple capture/transfer efficiencies and destruction/removal efficiencies. Note: These control efficiencies may differ for different pollutants from the same TEU.
3. Provide pollutant-specifc Emissions Factors (EF) for both Annual and Maximum Daily emissions (if different). Also provide the units for the EF values in pounds/activity units. Provide EF references (AP-42, WebFire, Source Tests, etc.) and any related notes (e.g. Control Efficiency references).
4. Calculate emissions using the following formula (Note: see the example calculations in red):
E = (P)*(EF)*(1-CE)
| E | = | Annual or Maximum Daily air toxics emissions [Pounds/(Year¦Day)]
| P | = | Production or Process Usage Rate [Activity Units/(Year¦Day)]
| EF | = | Pollutant Emission Factor [Pounds/ Activity Unit]
| CE | = | Overall Control Efficiency expressed as a decimal.
Worksheet 4: Material Balance Activities
1. List all TEU IDs and TEU/Activity descriptions with emissions from material balance activities. For Emission Factor-based activities proceed to Worksheet 2.
2. List all materials (e.g. paints, coating materials, thinners, solvents, etc.) containing pollutants from the provided Air Toxics list - include product name and manufacturer for each specified TEU/Activity.
3. Record emissions type (i.e. Stack or Fugitive) and corresponding emission type ID.
4. Record "Material Usage" quantities in pounds for both annual and maximum daily activity/production/process rates for each TEU/activity for "Actual", "Requested PTE", and "Capacity" production scenarios.
Note: "Actual" is based on the reporting year (existing sources) or an estimate of typical production (new sources); "Requested PTE" is the level requested by the source, which may be
higher than "Actual" production values; and "Capacity" is based on the 100% uptime and production for the facility - this may be used for de Minimus screening.
5. Record "Material Wasted" quantities in pounds for both annual and maximum daily activity/production/process rates for each TEU/activity for "Actual", "Requested PTE", and "Capacity" production scenarios.
Note: "Material Wasted" may consist of waste collected and shipped off-site, materials that drain as liquid to a collection/treatment system, material that may be retained in the product,
or any material that should beexcluded from emissions calculations.
Worksheet 5: Pollutant Emissions - MB
1. Provide a row for each Air Toxic emitted from a specified material and its associated TEU/Activity. Either select a CAS number or DEQ ID from the dropdown list or cut and paste both the CAS/DEQ ID and Chemical Name for each pollutant.
2. Provide the Total Combined Control Efficiency for each pollutant contained in a specified material - this value may be composed of multiple capture/transfer efficiencies and destruction/removal efficiencies. Note: These control efficiencies may differ for different pollutants from the same material and TEU/Activity.
3. Provide the percent composition for the Air Toxic in the specified material as provided by the manufacturer supplied data (e.g. SDS).
Note:
If percent weight is a range, use the mid-point of the range. (e.g., if range is 10-50% use 30%, or if the SDS lists < 5% use 2.5%)
4. Provide any notes or references relevant to the pollutant emissions - e.g. technical references, details of control efficiencies, etc.
5. Calculate emissions using the following formula (Note: see the example calculations in red):
E = [(CX–WX)*KX]*(1–CE)
| E | = | Annual or Maximum Daily air toxic emissions [Pounds/(Year¦Day)]
| X | = | Subscript X represents a specific material
| C | = | Material usage [Pounds/(Year¦Day)]
| W | = | Material waste [Pounds/(Year¦Day)]
| K | = | Percent weight air toxic pollutant concentration expressed as a decimal
| CE | = | Control efficiency expressed as decimal
AQ520 Form - Version 1.6
5/10/2021

## 1. Facility Information
Facility Information
Facility Name | Cascade Steel Rolling Mills, Inc.
Facility Address | 3200 North Highway 99W
City | McMinnville
Zip Code | 97128
Source Number (for existing sources) | 36-5034
Facility Contact | Jim Spahr
Phone Number | 503-434-3316
AQ520 Form - Version 1.6
5/10/2021

## 2. Emissions Units & Activities
Emissions Unit Information |  |  | Stack/Fugitive Information |  | Activity Information
Toxics Emissions Unit ID | Unit Description | Control Device[s] | Emission Type (e.g. Point or Fugitive) | Stack or Fugitive ID | Units (e.g. hours operation, tons material, gallons) | Description/Type | Annual - Chronic [units/year] |  |  | Max Daily - Acute [units/day]
[7 empty] | Actual | Requested PTE | Capacity | Actual | Requested PTE | Capacity
TEU-1 | Widget Maker 1 (EXAMPLE) | Widget Waste RCO | Point | ST-1 | tons | Input Material X | 100 | 140 | 200 | 0.3 | 0.5 | 0.8
EU-09sp | Metal TACs emissions from a torch cutting metal scrap (scrap preparation) | Baghouses | Point | BH01, BH01A, MELTFUG | Hours | Operation | 416 | 520 |  | 8 | 8
EU-09ng | Torch Natural gas combusion byproduct TAC emissions | Baghouses | Point | BH01, BH01A, MELTFUG | cubic feet | natural gas usage | 12480 | 15600 |  | 240 | 240
EU-09sh_Main | Fugitive emissions of metal TACs from handling metal scrap (scrap handling main yard) | None | Fugitive | SH_Main | tons | Steel Handled | 1668480 | 1584000 |  | 6512 | 8140
EU-09sh_Sec | Fugitive emissions of metal TACs from handling metal scrap (scrap handling secondary pile) | None | Fugitive | SH_Sec | tons | Steel Handled | 266808 | 333510 |  | 1608.8 | 2011
EU-1 | Melt Shop EAF, Ladle Furnace metal and organic TAC emissions through baghouse stacks | Baghouses | Point | BH01, BH01A, BH02 | tons | Steel produced | 444518 | 720000 |  | 3500 | 3700
EU-3_RM | Roof monitor emissions | None | POINT | RMELT | tons | Steel produced | 444518 | 720000 |  | 3500 | 3700
EU-3_MF | Additional Melt Shop roof monitor emissions as building fugitives | None | Fugitive | MELTFUG | tons | Steel produced | 444518 | 720000 |  | 3500 | 3700
EU-4 | Melt Shop natural gas fired vertical preheater, emissions emitted through a stack | None | Point | VERTP | MMCF | Natural gas usage | 51.5294 | 64.4118 |  | 0.14118 | 0.17647
EU-16ng | Melt Shop natural gas fired EAF preheaters, tundish heaters and horizontal heater emissions emitted through baghouse stacks and a roof monitor. | None | Point | BH01, BH01A, RMELT | MMCF | Natural gas usage | 432.8471 | 541.0588 |  | 1.1859 | 1.4824
EU-16ng_MF | Additional Melt Shop roof monitor emissions as building fugitives | None | Fugitive | MELTFUG | MMCF | Natural gas usage | 178.6353 | 223.2941 |  | 0.48941 | 0.61176
EU-10 | Metal TACs emissions from torch cutting of metal billets produced from casting | None | Point | BC01 | cuts | Operation | 177807 | 288000 |  | 1400 | 1480
EU-10ng | Gas combustion emissions from torch cutting of metal billets produced from casting | None | Point | BC01 | MMCF | Natural gas usage | 1.0512 | 1.314 |  | 0.00288 | 0.0036
EU-12 | Metal TACs emissions from torch cutting of scrap metal billets | Baghouses | Point, Fugitive | BH01, BH01A, MELTFUG | cuts | Operation | 38632.8 | 48291 |  | 160 | 200
EU-12ng | Gas combustion emissions from torch cutting of scrap metal billets produced from casting | None | Point, Fugitive | BH01, BH01A, MELTFUG | MMCF | Natural gas usage | 0.046359 | 0.057949 |  | 0.000192 | 0.00024
EU-5 | Metal TACs & H2S emissions from unloading slag from the melt shop and loading slag into a truck | None | Fugitive | SHF01 | tons | slag | 44452 | 72000 |  | 350 | 370
EU-7 | Stack natural gas combusion byproduct TAC emissions | None | Stack | RFS2 | MMSCF | Natural gas usage | 606.23 | 1167.6471 |  | 2.5592 | 3.199
EU-14 | Stack natural gas combusion byproduct TAC emissions | None | Stack | TTO | MMSCF | Natural gas usage | 14.4282 | 18.0353 |  | 0.039529 | 0.049412
EU-15 | Organic TAC emissions from filling a gasoline storage tank and dispensing fuel to vehicles. | None | Fugitive | GDF | lb VOCs | VOC emissions produced | 2594.1103 | 3242.6378 |  | 90.369 | 112.9613
EU-11 | Dust from Vehicle Travel on Unpaved Roads | Watering | Fugitive | WSCALE, Scrap1, Scrap2, Scrap3, Nroad | days | Operation | 365 | 365 |  | 1 | 1
EU-17_FCAW E71T | Weld wire FCAW E71T emissions | None | Fugitive | MAINTFAB | 1000 lbs wire | Weld wire usage | 0.69696 | 0.8712 |  | 0.034848 | 0.04356
EU-17_SMAW E308 | Weld wire SMAW E308 emissions | None | Fugitive | MAINTFAB | 1000 lbs wire | Weld wire usage | 0.0384 | 0.048 |  | 0.00192 | 0.0024
EU-17_GMAW E70S | Weld wire GMAW E70S emissions | None | Fugitive | MAINTFAB | 1000 lbs wire | Weld wire usage | 0.2112 | 0.264 |  | 0.01056 | 0.0132
EU-17_SMAW E6011 | Weld wire SMAW E6011 emissions | None | Fugitive | MAINTFAB | 1000 lbs wire | Weld wire usage | 0.10848 | 0.1356 |  | 0.005424 | 0.00678
EU-17_SMAW E7018 | Weld wire SMAW E7018 emissions | None | Fugitive | MAINTFAB | 1000 lbs wire | Weld wire usage | 0.9696 | 1.212 |  | 0.04848 | 0.0606
EU-17_Other | Unspecified Weld wire emissions | None | Fugitive | MAINTFAB | 1000 lbs wire | Weld wire usage | 0.39264 | 0.4908 |  | 0.019632 | 0.02454
Where activility levels in 2021 were not normally tracked an estimate
based on 80% of the "requested PTE" amount was used other than
a number of daily natural gas activity levels where by 100% of PTE was
estimated.
INSTRUCTIONS:
- Toxic Emissions Unit and Stack/Fugitive ID: use IDs consistent with permit identifiers if applicable.
- Activity Units/Type: where possible, maintain consistency with permitted/reported Units/Type.
- Max Daily Activity: for semi-continuous/batch processes this value should account for co-occurring activities, process and/or maintenance, that would account for the potential maximum emissions activities for this pollutant.
- Actual: values should be based on the last full year reported to DEQ or estimates of normal activity (new sources).
- Capacity: maximum activity value achievable with 100% operational up-time for this unit.
- Requested PTE: values that a source is requesting to be permitted on that differ from "Actuals" and "Capacity".
AQ520 Form - Version 1.6
5/10/2021

## 3. Pollutant Emissions - EF
Calculated Emissions
Toxic Emissions Unit ID | Pollutant Information |  |  | Control Efficiency | Emission Factor Information |  |  |  | Annual - Chronic [lb/yr] |  |  | Max Daily - Acute [lb/day]
[5 empty] | EF Values |  | Units | Reference/Notes
| CAS or DEQ ID | Chemical Name | DEQ Sequence ID |  | Annual - Chronic | Max Daily - Acute |  |  | Actual | Requested PTE | Capacity | Actual | Requested PTE | Capacity
TEU-1 | 61-82-5 | Amitrole | 25 | 97.5% | 2.5 |  | lb/ton | Annual and max daily EF values are the same for this TEU and its pollutants | 6.25 | 8.75 | 12.5 | 0.01875 | 0.03125 | 0.05
TEU-1 | 7440-38-2 | Arsenic and compounds | 37 | 0% | 0.1 |  | lb/ton | The control efficiency does not apply to this pollutant | 10 | 14 | 20 | 0.03 | 0.05 | 0.08
EU-09sp | 7439-96-5 | Manganese and compounds | 312 | 90.25% | 0.000678 | 0.000678 | lb/hr | Versar, "Title V Applicability Workbook", for Institute of Scrap Recycling Industries, 1996., Table D-5 & CSRM internal steel specification. Overall control efficiency estimate based on 95% control (EPA-452/F-03-025) and 95% capture (estimated). |  | 0.034375 |  |  | 0.00052884
EU-09sp | 7440-50-8 | Copper and compounds | 149 | 90.25% | 0.000168 | 0.000168 | lb/hr | Versar, "Title V Applicability Workbook", for Institute of Scrap Recycling Industries, 1996., Table D-5 & CSRM internal steel specification. Overall control efficiency estimate based on 95% control (EPA-452/F-03-025) and 95% capture (estimated). |  | 0.0085176 |  |  | 0.00013104
EU-09sp | 18540-29-9 | Chromium VI, chromate and dichromate particulate | 136 | 90.25% | 9e-05 | 9e-05 | lb/hr | Versar, "Title V Applicability Workbook", for Institute of Scrap Recycling Industries, 1996., Table D-5 & CSRM internal steel specification. Overall control efficiency estimate based on 95% control (EPA-452/F-03-025) and 95% capture (estimated). |  | 0.004563 |  |  | 7.02e-05
EU-09sp | 365 | Nickel compounds, insoluble | 365 | 90.25% | 4.8e-05 | 4.8e-05 | lb/hr | Versar, "Title V Applicability Workbook", for Institute of Scrap Recycling Industries, 1996., Table D-5 & CSRM internal steel specification. Overall control efficiency estimate based on 95% control (EPA-452/F-03-025) and 95% capture (estimated). |  | 0.0024336 |  |  | 3.744e-05
EU-09sp | 7440-62-2 | Vanadium (fume or dust) | 620 | 90.25% | 3e-06 | 3e-06 | lb/hr | Versar, "Title V Applicability Workbook", for Institute of Scrap Recycling Industries, 1996., Table D-5 & CSRM internal steel specification. Overall control efficiency estimate based on 95% control (EPA-452/F-03-025) and 95% capture (estimated). |  | 0.0001521 |  |  | 2.34e-06
EU-09sp | 7439-92-1 | Lead and compounds | 305 | 90.25% | 2.4e-06 | 2.4e-06 | lb/hr | Versar, "Title V Applicability Workbook", for Institute of Scrap Recycling Industries, 1996., Table D-5 & CSRM internal steel specification. Overall control efficiency estimate based on 95% control (EPA-452/F-03-025) and 95% capture (estimated). |  | 0.00012168 |  |  | 1.872e-06
EU-09ng | 71-43-2 | Benzene | 46 | 0% | 0.008 | 0.008 | lb/MMSCF | Oregon DEQ 2020 ATEI Combustion EF Tool. 0% control assumed for natural gas combustion emissions |  | 0.0001248 |  |  | 1.92e-06
EU-09ng | 50-00-0 | Formaldehyde | 250 | 0% | 0.017 | 0.017 | lb/MMSCF | Oregon DEQ 2020 ATEI Combustion EF Tool. 0% control assumed for natural gas combustion emissions |  | 0.0002652 |  |  | 4.08e-06
EU-09ng | 401 | Polycyclic aromatic hydrocarbons (PAHs) | 401 | 0% | 0.0001 | 0.0001 | lb/MMSCF | Oregon DEQ 2020 ATEI Combustion EF Tool. 0% control assumed for natural gas combustion emissions |  | 1.56e-06 |  |  | 2.4e-08
EU-09ng | 50-32-8 | Benzo[a]pyrene | 406 | 0% | 1.2e-06 | 1.2e-06 | lb/MMSCF | Oregon DEQ 2020 ATEI Combustion EF Tool. 0% control assumed for natural gas combustion emissions |  | 1.872e-08 |  |  | 2.88e-10
EU-09ng | 91-20-3 | Naphthalene | 428 | 0% | 0.0003 | 0.0003 | lb/MMSCF | Oregon DEQ 2020 ATEI Combustion EF Tool. 0% control assumed for natural gas combustion emissions |  | 4.68e-06 |  |  | 7.2e-08
EU-09ng | 75-07-0 | Acetaldehyde | 1 | 0% | 0.0043 | 0.0043 | lb/MMSCF | Oregon DEQ 2020 ATEI Combustion EF Tool. 0% control assumed for natural gas combustion emissions |  | 6.708e-05 |  |  | 1.032e-06
EU-09ng | 107-02-8 | Acrolein | 5 | 0% | 0.0027 | 0.0027 | lb/MMSCF | Oregon DEQ 2020 ATEI Combustion EF Tool. 0% control assumed for natural gas combustion emissions |  | 4.212e-05 |  |  | 6.48e-07
EU-09ng | 7664-41-7 | Ammonia | 26 | 0% | 18 | 18 | lb/MMSCF | Oregon DEQ 2020 ATEI Combustion EF Tool. 0% control assumed for natural gas combustion emissions |  | 0.2808 |  |  | 0.00432
EU-09ng | 7440-38-2 | Arsenic and compounds | 37 | 0% | 0.0002 | 0.0002 | lb/MMSCF | Oregon DEQ 2020 ATEI Combustion EF Tool. 0% control assumed for natural gas combustion emissions |  | 3.12e-06 |  |  | 4.8e-08
EU-09ng | 7440-39-3 | Barium and compounds | 45 | 0% | 0.0044 | 0.0044 | lb/MMSCF | Oregon DEQ 2020 ATEI Combustion EF Tool. 0% control assumed for natural gas combustion emissions |  | 6.864e-05 |  |  | 1.056e-06
EU-09ng | 7440-41-7 | Beryllium and compounds | 58 | 0% | 1.2e-05 | 1.2e-05 | lb/MMSCF | Oregon DEQ 2020 ATEI Combustion EF Tool. 0% control assumed for natural gas combustion emissions |  | 1.872e-07 |  |  | 2.88e-09
EU-09ng | 7440-43-9 | Cadmium and compounds | 83 | 0% | 0.0011 | 0.0011 | lb/MMSCF | Oregon DEQ 2020 ATEI Combustion EF Tool. 0% control assumed for natural gas combustion emissions |  | 1.716e-05 |  |  | 2.64e-07
EU-09ng | 18540-29-9 | Chromium VI, chromate and dichromate particulate | 136 | 0% | 0.0014 | 0.0014 | lb/MMSCF | Oregon DEQ 2020 ATEI Combustion EF Tool. 0% control assumed for natural gas combustion emissions |  | 2.184e-05 |  |  | 3.36e-07
EU-09ng | 7440-48-4 | Cobalt and compounds | 146 | 0% | 8.4e-05 | 8.4e-05 | lb/MMSCF | Oregon DEQ 2020 ATEI Combustion EF Tool. 0% control assumed for natural gas combustion emissions |  | 1.3104e-06 |  |  | 2.016e-08
EU-09ng | 7440-50-8 | Copper and compounds | 149 | 0% | 0.00085 | 0.00085 | lb/MMSCF | Oregon DEQ 2020 ATEI Combustion EF Tool. 0% control assumed for natural gas combustion emissions |  | 1.326e-05 |  |  | 2.04e-07
EU-09ng | 100-41-4 | Ethyl benzene | 229 | 0% | 0.0095 | 0.0095 | lb/MMSCF | Oregon DEQ 2020 ATEI Combustion EF Tool. 0% control assumed for natural gas combustion emissions |  | 0.0001482 |  |  | 2.28e-06
EU-09ng | 110-54-3 | Hexane | 289 | 0% | 0.0063 | 0.0063 | lb/MMSCF | Oregon DEQ 2020 ATEI Combustion EF Tool. 0% control assumed for natural gas combustion emissions |  | 9.828e-05 |  |  | 1.512e-06
EU-09ng | 7439-92-1 | Lead and compounds | 305 | 0% | 0.0005 | 0.0005 | lb/MMSCF | Oregon DEQ 2020 ATEI Combustion EF Tool. 0% control assumed for natural gas combustion emissions |  | 7.8e-06 |  |  | 1.2e-07
EU-09ng | 7439-96-5 | Manganese and compounds | 312 | 0% | 0.00038 | 0.00038 | lb/MMSCF | Oregon DEQ 2020 ATEI Combustion EF Tool. 0% control assumed for natural gas combustion emissions |  | 5.928e-06 |  |  | 9.12e-08
EU-09ng | 7439-97-6 | Mercury and compounds | 316 | 0% | 0.00026 | 0.00026 | lb/MMSCF | Oregon DEQ 2020 ATEI Combustion EF Tool. 0% control assumed for natural gas combustion emissions |  | 4.056e-06 |  |  | 6.24e-08
EU-09ng | 1313-27-5 | Molybdenum trioxide | 361 | 0% | 0.00165 | 0.00165 | lb/MMSCF | Oregon DEQ 2020 ATEI Combustion EF Tool. 0% control assumed for natural gas combustion emissions |  | 2.574e-05 |  |  | 3.96e-07
EU-09ng | 365 | Nickel compounds, insoluble | 365 | 0% | 0.0021 | 0.0021 | lb/MMSCF | Oregon DEQ 2020 ATEI Combustion EF Tool. 0% control assumed for natural gas combustion emissions |  | 3.276e-05 |  |  | 5.04e-07
EU-09ng | 7782-49-2 | Selenium and compounds | 575 | 0% | 2.4e-05 | 2.4e-05 | lb/MMSCF | Oregon DEQ 2020 ATEI Combustion EF Tool. 0% control assumed for natural gas combustion emissions |  | 3.744e-07 |  |  | 5.76e-09
EU-09ng | 108-88-3 | Toluene | 600 | 0% | 0.0366 | 0.0366 | lb/MMSCF | Oregon DEQ 2020 ATEI Combustion EF Tool. 0% control assumed for natural gas combustion emissions |  | 0.00057096 |  |  | 8.784e-06
EU-09ng | 7440-62-2 | Vanadium (fume or dust) | 620 | 0% | 0.0023 | 0.0023 | lb/MMSCF | Oregon DEQ 2020 ATEI Combustion EF Tool. 0% control assumed for natural gas combustion emissions |  | 3.588e-05 |  |  | 5.52e-07
EU-09ng | 1330-20-7 | Xylene (mixture), including m-xylene, o-xylene, p-xylene | 628 | 0% | 0.0272 | 0.0272 | lb/MMSCF | Oregon DEQ 2020 ATEI Combustion EF Tool. 0% control assumed for natural gas combustion emissions |  | 0.00042432 |  |  | 6.528e-06
EU-09ng | 7440-66-6 | Zinc and compounds | 632 | 0% | 0.029 | 0.029 | lb/MMSCF | Oregon DEQ 2020 ATEI Combustion EF Tool. 0% control assumed for natural gas combustion emissions |  | 0.0004524 |  |  | 6.96e-06
EU-09sh_Main | 7429-90-5 | Aluminum and compounds | 13 | 0% | 6.149e-05 | 6.149e-05 | lb/ton | AP-42, Section 12.5, Table 12.5-4 (low-silt slag, batch drop front end loader). CSRM Dust Sampling and Analysis Plan approved by DEQ 2/8/23 and APEX analytical report provided in supporting information. There are no capture and removal processes associated with this emission unit and the stated control efficiency is 0%. |  | 97.4002 |  |  | 0.50053
EU-09sh_Main | 7440-36-0 | Antimony and compounds | 33 | 0% | 7.31e-08 | 7.31e-08 | lb/ton | AP-42, Section 12.5, Table 12.5-4 (low-silt slag, batch drop front end loader). CSRM Dust Sampling and Analysis Plan approved by DEQ 2/8/23 and APEX analytical report provided in supporting information. There are no capture and removal processes associated with this emission unit and the stated control efficiency is 0%. |  | 0.11579 |  |  | 0.00059503
EU-09sh_Main | 7440-38-2 | Arsenic and compounds | 37 | 0% | 9.417e-08 | 9.417e-08 | lb/ton | AP-42, Section 12.5, Table 12.5-4 (low-silt slag, batch drop front end loader). CSRM Dust Sampling and Analysis Plan approved by DEQ 2/8/23 and APEX analytical report provided in supporting information. There are no capture and removal processes associated with this emission unit and the stated control efficiency is 0%. |  | 0.14917 |  |  | 0.00076654
EU-09sh_Main | 7440-41-7 | Beryllium and compounds | 58 | 0% | 0 | 0 | lb/ton | AP-42, Section 12.5, Table 12.5-4 (low-silt slag, batch drop front end loader). CSRM Dust Sampling and Analysis Plan approved by DEQ 2/8/23 and APEX analytical report provided in supporting information. There are no capture and removal processes associated with this emission unit and the stated control efficiency is 0%. |  | 0 |  |  | 0
EU-09sh_Main | 7440-43-9 | Cadmium and compounds | 83 | 0% | 6.45e-08 | 6.45e-08 | lb/ton | AP-42, Section 12.5, Table 12.5-4 (low-silt slag, batch drop front end loader). CSRM Dust Sampling and Analysis Plan approved by DEQ 2/8/23 and APEX analytical report provided in supporting information. There are no capture and removal processes associated with this emission unit and the stated control efficiency is 0%. |  | 0.10217 |  |  | 0.00052503
EU-09sh_Main | 18540-29-9 | Chromium VI, chromate and dichromate particulate | 136 | 0% | 1.0535e-07 | 1.0535e-07 | lb/ton | AP-42, Section 12.5, Table 12.5-4 (low-silt slag, batch drop front end loader). CSRM Dust Sampling and Analysis Plan approved by DEQ 2/8/23 and APEX analytical report provided in supporting information. There are no capture and removal processes associated with this emission unit and the stated control efficiency is 0%. |  | 0.16687 |  |  | 0.00085755
EU-09sh_Main | 7440-48-4 | Cobalt and compounds | 146 | 0% | 1.3459e-07 | 1.3459e-07 | lb/ton | AP-42, Section 12.5, Table 12.5-4 (low-silt slag, batch drop front end loader). CSRM Dust Sampling and Analysis Plan approved by DEQ 2/8/23 and APEX analytical report provided in supporting information. There are no capture and removal processes associated with this emission unit and the stated control efficiency is 0%. |  | 0.21319 |  |  | 0.0010956
EU-09sh_Main | 7440-50-8 | Copper and compounds | 149 | 0% | 4.2011e-06 | 4.2011e-06 | lb/ton | AP-42, Section 12.5, Table 12.5-4 (low-silt slag, batch drop front end loader). CSRM Dust Sampling and Analysis Plan approved by DEQ 2/8/23 and APEX analytical report provided in supporting information. There are no capture and removal processes associated with this emission unit and the stated control efficiency is 0%. |  | 6.6545 |  |  | 0.034197
EU-09sh_Main | 7439-92-1 | Lead and compounds | 305 | 0% | 3.5647e-06 | 3.5647e-06 | lb/ton | AP-42, Section 12.5, Table 12.5-4 (low-silt slag, batch drop front end loader). CSRM Dust Sampling and Analysis Plan approved by DEQ 2/8/23 and APEX analytical report provided in supporting information. There are no capture and removal processes associated with this emission unit and the stated control efficiency is 0%. |  | 5.6465 |  |  | 0.029017
EU-09sh_Main | 7439-96-5 | Manganese and compounds | 312 | 0% | 1.7071e-05 | 1.7071e-05 | lb/ton | AP-42, Section 12.5, Table 12.5-4 (low-silt slag, batch drop front end loader). CSRM Dust Sampling and Analysis Plan approved by DEQ 2/8/23 and APEX analytical report provided in supporting information. There are no capture and removal processes associated with this emission unit and the stated control efficiency is 0%. |  | 27.0405 |  |  | 0.13896
EU-09sh_Main | 7439-97-6 | Mercury and compounds | 316 | 0% | 4.429e-09 | 4.429e-09 | lb/ton | AP-42, Section 12.5, Table 12.5-4 (low-silt slag, batch drop front end loader). CSRM Dust Sampling and Analysis Plan approved by DEQ 2/8/23 and APEX analytical report provided in supporting information. There are no capture and removal processes associated with this emission unit and the stated control efficiency is 0%. |  | 0.0070155 |  |  | 3.6052e-05
EU-09sh_Main | 365 | Nickel compounds, insoluble | 365 | 0% | 9.46e-07 | 9.46e-07 | lb/ton | AP-42, Section 12.5, Table 12.5-4 (low-silt slag, batch drop front end loader). CSRM Dust Sampling and Analysis Plan approved by DEQ 2/8/23 and APEX analytical report provided in supporting information. There are no capture and removal processes associated with this emission unit and the stated control efficiency is 0%. |  | 1.4985 |  |  | 0.0077004
EU-09sh_Main | 7782-49-2 | Selenium and compounds | 575 | 0% | 0 | 0 | lb/ton | AP-42, Section 12.5, Table 12.5-4 (low-silt slag, batch drop front end loader). CSRM Dust Sampling and Analysis Plan approved by DEQ 2/8/23 and APEX analytical report provided in supporting information. There are no capture and removal processes associated with this emission unit and the stated control efficiency is 0%. |  | 0 |  |  | 0
EU-09sh_Main | 7440-22-4 | Silver and compounds | 580 | 0% | 1.2599e-08 | 1.2599e-08 | lb/ton | AP-42, Section 12.5, Table 12.5-4 (low-silt slag, batch drop front end loader). CSRM Dust Sampling and Analysis Plan approved by DEQ 2/8/23 and APEX analytical report provided in supporting information. There are no capture and removal processes associated with this emission unit and the stated control efficiency is 0%. |  | 0.019957 |  |  | 0.00010256
EU-09sh_Main | 7440-28-0 | Thallium and compounds | 595 | 0% | 0 | 0 | lb/ton | AP-42, Section 12.5, Table 12.5-4 (low-silt slag, batch drop front end loader). CSRM Dust Sampling and Analysis Plan approved by DEQ 2/8/23 and APEX analytical report provided in supporting information. There are no capture and removal processes associated with this emission unit and the stated control efficiency is 0%. |  | 0 |  |  | 0
EU-09sh_Main | 504 | Phosphorus and compounds | 504 | 0% | 0 | 0 | lb/ton | AP-42, Section 12.5, Table 12.5-4 (low-silt slag, batch drop front end loader). CSRM Dust Sampling and Analysis Plan approved by DEQ 2/8/23 and APEX analytical report provided in supporting information. There are no capture and removal processes associated with this emission unit and the stated control efficiency is 0%. |  | 0 |  |  | 0
EU-09sh_Main | 7440-62-2 | Vanadium (fume or dust) | 620 | 0% | 3.6464e-07 | 3.6464e-07 | lb/ton | AP-42, Section 12.5, Table 12.5-4 (low-silt slag, batch drop front end loader). CSRM Dust Sampling and Analysis Plan approved by DEQ 2/8/23 and APEX analytical report provided in supporting information. There are no capture and removal processes associated with this emission unit and the stated control efficiency is 0%. |  | 0.57759 |  |  | 0.0029682
EU-09sh_Main | 7440-66-6 | Zinc and compounds | 632 | 0% | 6.579e-05 | 6.579e-05 | lb/ton | AP-42, Section 12.5, Table 12.5-4 (low-silt slag, batch drop front end loader). CSRM Dust Sampling and Analysis Plan approved by DEQ 2/8/23 and APEX analytical report provided in supporting information. There are no capture and removal processes associated with this emission unit and the stated control efficiency is 0%. |  | 104.2114 |  |  | 0.53553
EU-09sh_Main | 7440-39-3 | Barium and compounds | 45 | 0% | 2.408e-06 | 2.408e-06 | lb/ton | AP-42, Section 12.5, Table 12.5-4 (low-silt slag, batch drop front end loader). CSRM Dust Sampling and Analysis Plan approved by DEQ 2/8/23 and APEX analytical report provided in supporting information. There are no capture and removal processes associated with this emission unit and the stated control efficiency is 0%. |  | 3.8143 |  |  | 0.019601
EU-09sh_Sec | 7429-90-5 | Aluminum and compounds | 13 | 0% | 6.149e-05 | 6.149e-05 | lb/ton | AP-42, Section 12.5, Table 12.5-4 (low-silt slag, batch drop front end loader). CSRM Dust Sampling and Analysis Plan approved by DEQ 2/8/23 and APEX analytical report provided in supporting information. There are no capture and removal processes associated with this emission unit and the stated control efficiency is 0%. |  | 20.5075 |  |  | 0.12366
EU-09sh_Sec | 7440-36-0 | Antimony and compounds | 33 | 0% | 7.31e-08 | 7.31e-08 | lb/ton | AP-42, Section 12.5, Table 12.5-4 (low-silt slag, batch drop front end loader). CSRM Dust Sampling and Analysis Plan approved by DEQ 2/8/23 and APEX analytical report provided in supporting information. There are no capture and removal processes associated with this emission unit and the stated control efficiency is 0%. |  | 0.02438 |  |  | 0.000147
EU-09sh_Sec | 7440-38-2 | Arsenic and compounds | 37 | 0% | 9.417e-08 | 9.417e-08 | lb/ton | AP-42, Section 12.5, Table 12.5-4 (low-silt slag, batch drop front end loader). CSRM Dust Sampling and Analysis Plan approved by DEQ 2/8/23 and APEX analytical report provided in supporting information. There are no capture and removal processes associated with this emission unit and the stated control efficiency is 0%. |  | 0.031407 |  |  | 0.00018938
EU-09sh_Sec | 7440-41-7 | Beryllium and compounds | 58 | 0% | 0 | 0 | lb/ton | AP-42, Section 12.5, Table 12.5-4 (low-silt slag, batch drop front end loader). CSRM Dust Sampling and Analysis Plan approved by DEQ 2/8/23 and APEX analytical report provided in supporting information. There are no capture and removal processes associated with this emission unit and the stated control efficiency is 0%. |  | 0 |  |  | 0
EU-09sh_Sec | 7440-43-9 | Cadmium and compounds | 83 | 0% | 6.45e-08 | 6.45e-08 | lb/ton | AP-42, Section 12.5, Table 12.5-4 (low-silt slag, batch drop front end loader). CSRM Dust Sampling and Analysis Plan approved by DEQ 2/8/23 and APEX analytical report provided in supporting information. There are no capture and removal processes associated with this emission unit and the stated control efficiency is 0%. |  | 0.021511 |  |  | 0.00012971
EU-09sh_Sec | 18540-29-9 | Chromium VI, chromate and dichromate particulate | 136 | 0% | 1.0535e-07 | 1.0535e-07 | lb/ton | AP-42, Section 12.5, Table 12.5-4 (low-silt slag, batch drop front end loader). CSRM Dust Sampling and Analysis Plan approved by DEQ 2/8/23 and APEX analytical report provided in supporting information. There are no capture and removal processes associated with this emission unit and the stated control efficiency is 0%. |  | 0.035135 |  |  | 0.00021186
EU-09sh_Sec | 7440-48-4 | Cobalt and compounds | 146 | 0% | 1.3459e-07 | 1.3459e-07 | lb/ton | AP-42, Section 12.5, Table 12.5-4 (low-silt slag, batch drop front end loader). CSRM Dust Sampling and Analysis Plan approved by DEQ 2/8/23 and APEX analytical report provided in supporting information. There are no capture and removal processes associated with this emission unit and the stated control efficiency is 0%. |  | 0.044887 |  |  | 0.00027066
EU-09sh_Sec | 7440-50-8 | Copper and compounds | 149 | 0% | 4.2011e-06 | 4.2011e-06 | lb/ton | AP-42, Section 12.5, Table 12.5-4 (low-silt slag, batch drop front end loader). CSRM Dust Sampling and Analysis Plan approved by DEQ 2/8/23 and APEX analytical report provided in supporting information. There are no capture and removal processes associated with this emission unit and the stated control efficiency is 0%. |  | 1.4011 |  |  | 0.0084484
EU-09sh_Sec | 7439-92-1 | Lead and compounds | 305 | 0% | 3.5647e-06 | 3.5647e-06 | lb/ton | AP-42, Section 12.5, Table 12.5-4 (low-silt slag, batch drop front end loader). CSRM Dust Sampling and Analysis Plan approved by DEQ 2/8/23 and APEX analytical report provided in supporting information. There are no capture and removal processes associated with this emission unit and the stated control efficiency is 0%. |  | 1.1889 |  |  | 0.0071686
EU-09sh_Sec | 7439-96-5 | Manganese and compounds | 312 | 0% | 1.7071e-05 | 1.7071e-05 | lb/ton | AP-42, Section 12.5, Table 12.5-4 (low-silt slag, batch drop front end loader). CSRM Dust Sampling and Analysis Plan approved by DEQ 2/8/23 and APEX analytical report provided in supporting information. There are no capture and removal processes associated with this emission unit and the stated control efficiency is 0%. |  | 5.6933 |  |  | 0.03433
EU-09sh_Sec | 7439-97-6 | Mercury and compounds | 316 | 0% | 4.429e-09 | 4.429e-09 | lb/ton | AP-42, Section 12.5, Table 12.5-4 (low-silt slag, batch drop front end loader). CSRM Dust Sampling and Analysis Plan approved by DEQ 2/8/23 and APEX analytical report provided in supporting information. There are no capture and removal processes associated with this emission unit and the stated control efficiency is 0%. |  | 0.0014771 |  |  | 8.9067e-06
EU-09sh_Sec | 365 | Nickel compounds, insoluble | 365 | 0% | 9.46e-07 | 9.46e-07 | lb/ton | AP-42, Section 12.5, Table 12.5-4 (low-silt slag, batch drop front end loader). CSRM Dust Sampling and Analysis Plan approved by DEQ 2/8/23 and APEX analytical report provided in supporting information. There are no capture and removal processes associated with this emission unit and the stated control efficiency is 0%. |  | 0.3155 |  |  | 0.0019024
EU-09sh_Sec | 7782-49-2 | Selenium and compounds | 575 | 0% | 0 | 0 | lb/ton | AP-42, Section 12.5, Table 12.5-4 (low-silt slag, batch drop front end loader). CSRM Dust Sampling and Analysis Plan approved by DEQ 2/8/23 and APEX analytical report provided in supporting information. There are no capture and removal processes associated with this emission unit and the stated control efficiency is 0%. |  | 0 |  |  | 0
EU-09sh_Sec | 7440-22-4 | Silver and compounds | 580 | 0% | 1.2599e-08 | 1.2599e-08 | lb/ton | AP-42, Section 12.5, Table 12.5-4 (low-silt slag, batch drop front end loader). CSRM Dust Sampling and Analysis Plan approved by DEQ 2/8/23 and APEX analytical report provided in supporting information. There are no capture and removal processes associated with this emission unit and the stated control efficiency is 0%. |  | 0.0042019 |  |  | 2.5337e-05
EU-09sh_Sec | 7440-28-0 | Thallium and compounds | 595 | 0% | 0 | 0 | lb/ton | AP-42, Section 12.5, Table 12.5-4 (low-silt slag, batch drop front end loader). CSRM Dust Sampling and Analysis Plan approved by DEQ 2/8/23 and APEX analytical report provided in supporting information. There are no capture and removal processes associated with this emission unit and the stated control efficiency is 0%. |  | 0 |  |  | 0
EU-09sh_Sec | 504 | Phosphorus and compounds | 504 | 0% | 0 | 0 | lb/ton | AP-42, Section 12.5, Table 12.5-4 (low-silt slag, batch drop front end loader). CSRM Dust Sampling and Analysis Plan approved by DEQ 2/8/23 and APEX analytical report provided in supporting information. There are no capture and removal processes associated with this emission unit and the stated control efficiency is 0%. |  | 0 |  |  | 0
EU-09sh_Sec | 7440-62-2 | Vanadium (fume or dust) | 620 | 0% | 3.6464e-07 | 3.6464e-07 | lb/ton | AP-42, Section 12.5, Table 12.5-4 (low-silt slag, batch drop front end loader). CSRM Dust Sampling and Analysis Plan approved by DEQ 2/8/23 and APEX analytical report provided in supporting information. There are no capture and removal processes associated with this emission unit and the stated control efficiency is 0%. |  | 0.12161 |  |  | 0.00073329
EU-09sh_Sec | 7440-66-6 | Zinc and compounds | 632 | 0% | 6.579e-05 | 6.579e-05 | lb/ton | AP-42, Section 12.5, Table 12.5-4 (low-silt slag, batch drop front end loader). CSRM Dust Sampling and Analysis Plan approved by DEQ 2/8/23 and APEX analytical report provided in supporting information. There are no capture and removal processes associated with this emission unit and the stated control efficiency is 0%. |  | 21.9416 |  |  | 0.1323
EU-09sh_Sec | 7440-39-3 | Barium and compounds | 45 | 0% | 2.408e-06 | 2.408e-06 | lb/ton | AP-42, Section 12.5, Table 12.5-4 (low-silt slag, batch drop front end loader). CSRM Dust Sampling and Analysis Plan approved by DEQ 2/8/23 and APEX analytical report provided in supporting information. There are no capture and removal processes associated with this emission unit and the stated control efficiency is 0%. |  | 0.80309 |  |  | 0.0048425
EU-1 | 7429-90-5 | Aluminum and compounds | 13 |  | 0.00021582 | 0.00021582 | lb/ton | May 17-19, 2016 and May 21-22, 2013 BH1/BH1A/BH2 Horizon Engineering Source Tests for PM combined with June 20, 2013 Test America Filter analysis for speciation. Emission factor derived from outlet stack test and control efficiency does not apply. |  | 155.3904 |  |  | 0.79853
EU-1 | 7440-36-0 | Antimony and compounds | 33 |  | 1.5555e-06 | 1.5555e-06 | lb/ton | May 17-19, 2016 and May 21-22, 2013 BH1/BH1A/BH2 Horizon Engineering Source Tests for PM combined with June 20, 2013 Test America Filter analysis for speciation. Emission factor derived from outlet stack test and control efficiency does not apply. |  | 1.12 |  |  | 0.0057555
EU-1 | 7440-38-2 | Arsenic and compounds | 37 |  | 0 | 0 | lb/ton | May 17-19, 2016 and May 21-22, 2013 BH1/BH1A/BH2 Horizon Engineering Source Tests for PM combined with June 20, 2013 Test America Filter analysis for speciation. Emission factor derived from outlet stack test and control efficiency does not apply. |  | 0 |  |  | 0
EU-1 | 7440-41-7 | Beryllium and compounds | 58 |  | 0 | 0 | lb/ton | May 17-19, 2016 and May 21-22, 2013 BH1/BH1A/BH2 Horizon Engineering Source Tests for PM combined with June 20, 2013 Test America Filter analysis for speciation. Emission factor derived from outlet stack test and control efficiency does not apply. |  | 0 |  |  | 0
EU-1 | 7440-43-9 | Cadmium and compounds | 83 |  | 5.6093e-06 | 5.6093e-06 | lb/ton | May 17-19, 2016 and May 21-22, 2013 BH1/BH1A/BH2 Horizon Engineering Source Tests for PM combined with June 20, 2013 Test America Filter analysis for speciation. Emission factor derived from outlet stack test and control efficiency does not apply. |  | 4.0387 |  |  | 0.020755
EU-1 | 18540-29-9 | Chromium VI, chromate and dichromate particulate | 136 |  | 3.5487e-06 | 0.00017206 | lb/ton | May 17-19, 2016 and May 21-22, 2013 BH1/BH1A/BH2 Horizon Engineering Source Tests for PM combined with June 20, 2013 Test America Filter analysis for speciation. Emission factor derived from outlet stack test and control efficiency does not apply. |  | 2.555 |  |  | 0.63661
EU-1 | 7440-48-4 | Cobalt and compounds | 146 |  | 0 | 0 | lb/ton | May 17-19, 2016 and May 21-22, 2013 BH1/BH1A/BH2 Horizon Engineering Source Tests for PM combined with June 20, 2013 Test America Filter analysis for speciation. Emission factor derived from outlet stack test and control efficiency does not apply. |  | 0 |  |  | 0
EU-1 | 7440-50-8 | Copper and compounds | 149 |  | 3.2682e-05 | 3.2682e-05 | lb/ton | May 17-19, 2016 and May 21-22, 2013 BH1/BH1A/BH2 Horizon Engineering Source Tests for PM combined with June 20, 2013 Test America Filter analysis for speciation. Emission factor derived from outlet stack test and control efficiency does not apply. |  | 23.5309 |  |  | 0.12092
EU-1 | 7439-92-1 | Lead and compounds | 305 |  | 0.00016969 | 0.00016969 | lb/ton | May 17-19, 2016 and May 21-22, 2013 BH1/BH1A/BH2 Horizon Engineering Source Tests for PM combined with June 20, 2013 Test America Filter analysis for speciation. Emission factor derived from outlet stack test and control efficiency does not apply. |  | 122.1784 |  |  | 0.62786
EU-1 | 7439-96-5 | Manganese and compounds | 312 |  | 0.00030216 | 0.00030216 | lb/ton | May 17-19, 2016 and May 21-22, 2013 BH1/BH1A/BH2 Horizon Engineering Source Tests for PM combined with June 20, 2013 Test America Filter analysis for speciation. Emission factor derived from outlet stack test and control efficiency does not apply. |  | 217.5544 |  |  | 1.118
EU-1 | 7439-97-6 | Mercury and compounds | 316 |  | 1.113e-06 | 1.113e-06 | lb/ton | May 17-19, 2016 and May 21-22, 2013 BH1/BH1A/BH2 Horizon Engineering Source Tests for PM combined with June 20, 2013 Test America Filter analysis for speciation. Emission factor derived from outlet stack test and control efficiency does not apply. |  | 0.80137 |  |  | 0.0041181
EU-1 | 365 | Nickel compounds, insoluble | 365 |  | 4.8394e-06 | 4.8394e-06 | lb/ton | May 17-19, 2016 and May 21-22, 2013 BH1/BH1A/BH2 Horizon Engineering Source Tests for PM combined with June 20, 2013 Test America Filter analysis for speciation. Emission factor derived from outlet stack test and control efficiency does not apply. |  | 3.4844 |  |  | 0.017906
EU-1 | 504 | Phosphorus and compounds | 504 |  | 1.5712e-05 | 1.5712e-05 | lb/ton | May 17-19, 2016 and May 21-22, 2013 BH1/BH1A/BH2 Horizon Engineering Source Tests for PM combined with June 20, 2013 Test America Filter analysis for speciation. Emission factor derived from outlet stack test and control efficiency does not apply. |  | 11.3129 |  |  | 0.058136
EU-1 | 7782-49-2 | Selenium and compounds | 575 |  | 0 | 0 | lb/ton | May 17-19, 2016 and May 21-22, 2013 BH1/BH1A/BH2 Horizon Engineering Source Tests for PM combined with June 20, 2013 Test America Filter analysis for speciation. Emission factor derived from outlet stack test and control efficiency does not apply. |  | 0 |  |  | 0
EU-1 | 7440-62-2 | Vanadium (fume or dust) | 620 |  | 1.6341e-06 | 1.6341e-06 | lb/ton | May 17-19, 2016 and May 21-22, 2013 BH1/BH1A/BH2 Horizon Engineering Source Tests for PM combined with June 20, 2013 Test America Filter analysis for speciation. Emission factor derived from outlet stack test and control efficiency does not apply. |  | 1.1765 |  |  | 0.0060461
EU-1 | 7440-66-6 | Zinc and compounds | 632 |  | 0.0031966 | 0.0031966 | lb/ton | May 17-19, 2016 and May 21-22, 2013 BH1/BH1A/BH2 Horizon Engineering Source Tests for PM combined with June 20, 2013 Test America Filter analysis for speciation. Emission factor derived from outlet stack test and control efficiency does not apply. |  | 2301.5588 |  |  | 11.8275
EU-1 | 71-43-2 | Benzene | 46 |  | 0.012777 | 0.012777 | lb/ton | Emissions Test Report for CSRM Electric Arc Furnace Baghouse (Horizon Engineering, March 3, 1995). Test result is at stack outlet and control efficiency does not apply to the emission factor. |  | 9199.7503 |  |  | 47.2765
EU-1 | 74-87-3 | Chloromethane (methyl chloride) | 325 |  | 0.00067919 | 0.00067919 | lb/ton | Emissions Test Report for CSRM Electric Arc Furnace Baghouse (Horizon Engineering, March 3, 1995). Test result is at stack outlet and control efficiency does not apply to the emission factor. |  | 489.0165 |  |  | 2.513
EU-1 | 100-42-5 | Styrene | 585 |  | 0.0013161 | 0.0013161 | lb/ton | Emissions Test Report for CSRM Electric Arc Furnace Baghouse (Horizon Engineering, March 3, 1995). Test result is at stack outlet and control efficiency does not apply to the emission factor. |  | 947.6187 |  |  | 4.8697
EU-1 | 108-88-3 | Toluene | 600 |  | 0.0018044 | 0.0018044 | lb/ton | Emissions Test Report for CSRM Electric Arc Furnace Baghouse (Horizon Engineering, March 3, 1995). Test result is at stack outlet and control efficiency does not apply to the emission factor. |  | 1299.1761 |  |  | 6.6763
EU-1 | 1330-20-7 | Xylene (mixture), including m-xylene, o-xylene, p-xylene | 628 |  | 0.00043306 | 0.00043306 | lb/ton | Emissions Test Report for CSRM Electric Arc Furnace Baghouse (Horizon Engineering, March 3, 1995). Test result is at stack outlet and control efficiency does not apply to the emission factor. |  | 311.8026 |  |  | 1.6023
EU-1 | 108-90-7 | Chlorobenzene | 108 |  | 0.00015633 | 0.00015633 | lb/ton | Emissions Test Report for CSRM Electric Arc Furnace Baghouse (Horizon Engineering, March 3, 1995). Test result is at stack outlet and control efficiency does not apply to the emission factor. |  | 112.5546 |  |  | 0.57841
EU-1 | 100-41-4 | Ethyl benzene | 229 |  | 0.00024967 | 0.00024967 | lb/ton | Emissions Test Report for CSRM Electric Arc Furnace Baghouse (Horizon Engineering, March 3, 1995). Test result is at stack outlet and control efficiency does not apply to the emission factor. |  | 179.7657 |  |  | 0.9238
EU-1 | 75-01-4 | Vinyl chloride | 624 |  | 9.7931e-05 | 9.7931e-05 | lb/ton | Emissions Test Report for CSRM Electric Arc Furnace Baghouse (Horizon Engineering, March 3, 1995). Test result is at stack outlet and control efficiency does not apply to the emission factor. |  | 70.5103 |  |  | 0.36234
EU-1 | 74-83-9 | Bromomethane (methyl bromide) | 324 |  | 0.00013333 | 0.00013333 | lb/ton | Emissions Test Report for CSRM Electric Arc Furnace Baghouse (Horizon Engineering, March 3, 1995). Test result is at stack outlet and control efficiency does not apply to the emission factor. |  | 96.0006 |  |  | 0.49334
EU-1 | 75-69-4 | Trichlorofluoromethane (Freon 11) | 249 |  | 0.00026734 | 0.00026734 | lb/ton | Emissions Test Report for CSRM Electric Arc Furnace Baghouse (Horizon Engineering, March 3, 1995). Test result is at stack outlet and control efficiency does not apply to the emission factor. |  | 192.4865 |  |  | 0.98917
EU-1 | 75-09-2 | Dichloromethane (methylene chloride) | 328 |  | 0.00011949 | 0.00011949 | lb/ton | Emissions Test Report for CSRM Electric Arc Furnace Baghouse (Horizon Engineering, March 3, 1995). Test result is at stack outlet and control efficiency does not apply to the emission factor. |  | 86.0296 |  |  | 0.4421
EU-1 | 79-34-5 | 1,1,2,2-Tetrachloroethane | 594 |  | 0.00026452 | 0.00026452 | lb/ton | Emissions Test Report for CSRM Electric Arc Furnace Baghouse (Horizon Engineering, March 3, 1995). Test result is at stack outlet and control efficiency does not apply to the emission factor. |  | 190.4533 |  |  | 0.97872
EU-1 | 95-63-6 | 1,2,4-Trimethylbenzene | 614 |  | 0.00016425 | 0.00016425 | lb/ton | Emissions Test Report for CSRM Electric Arc Furnace Baghouse (Horizon Engineering, March 3, 1995). Test result is at stack outlet and control efficiency does not apply to the emission factor. |  | 118.2573 |  |  | 0.60771
EU-1 | 120-82-1 | 1,2,4-Trichlorobenzene | 113 |  | 0.00028287 | 0.00028287 | lb/ton | Emissions Test Report for CSRM Electric Arc Furnace Baghouse (Horizon Engineering, March 3, 1995). Test result is at stack outlet and control efficiency does not apply to the emission factor. |  | 203.6639 |  |  | 1.0466
EU-1 | 646 | Polychlorinated dibenzo-p-dioxins (PCDDs) & dibenzofurans (PCDFs) TEQ | 646 |  | 2.0864e-09 | 2.0864e-09 | lb/ton | TAMCO Amended AB2588 Health Risk Assessment, January 2015. Appendix B-1a & -1b. Emission factor is from stack outlet and control efficiency does not apply. |  | 0.0015022 |  |  | 7.7198e-06
EU-1 | 645 | Polychlorinated biphenyls (PCBs) TEQ | 645 |  | 5.2366e-10 | 5.2366e-10 | lb/ton | Wu et al., 2014, Table 6; Remus et al., 2013, Table 8.4. Average of emission factors. Emission factor is from stack outlet and control efficiency does not apply. |  | 0.00037703 |  |  | 1.9375e-06
EU-1 | 401 | Polycyclic aromatic hydrocarbons (PAHs) | 401 |  | 2.8707e-05 | 2.8707e-05 | lb/ton | Lee et al., 1999. Table 7. Emission factor is from stack outlet and control efficiency does not apply. |  | 20.669 |  |  | 0.10622
EU-1 | 91-20-3 | Naphthalene | 428 |  | 0.00299 | 0.00299 | lb/ton | Lee et al., 1999. Table 7. Emission factor is from stack outlet and control efficiency does not apply. |  | 2152.7985 |  |  | 11.063
EU-1 | 50-32-8 | Benzo[a]pyrene | 406 |  | 2.0285e-06 | 2.0285e-06 | lb/ton | Lee et al., 1999. Table 7. Emission factor is from stack outlet and control efficiency does not apply. |  | 1.4605 |  |  | 0.0075055
EU-1 | 118-74-1 | Hexachlorobenzene | 280 |  | 7.3297e-06 | 7.3297e-06 | lb/ton | UNEP, 2013. Table III.18.2. Emission factor is from stack outlet and control efficiency does not apply. |  | 5.2774 |  |  | 0.02712
EU-1 | 447 | Polybrominated diphenyl ethers (PBDEs) | 447 |  | 8.136e-07 | 8.136e-07 | lb/ton | Wang et al. 2010, Table S10; Wu et al., Table 6. Average of emission factors. Emission factor is from stack outlet and control efficiency does not apply. |  | 0.58579 |  |  | 0.0030103
EU-1 | 239 | Fluorides | 239 |  | 0.0035 | 0.0035 | lb/ton | Air Quality Permit, Nucor Steel Gallatin, Ghent, KY, Permit V-20-015 R1”, Kentucky Department of Environmental Protection, Division of Air Quality, April 19, 2021, pg14. Emission factor is from stack outlet and control efficiency does not apply. |  | 2520 |  |  | 12.95
EU-3_RM | 7429-90-5 | Aluminum and compounds | 13 | 0% | 0.0012496 | 0.0012496 | lb/ton | Particulate and Trace Metals Emissions Test Report Cascade Steel Rolling Mills McMinnville Facility Roof Monitor and Billet Cutting Exhausts McMinnville, OregonAugust 6 through 8, 2019 |  | 899.6802 |  |  | 4.6234
EU-3_RM | 7440-36-0 | Antimony and compounds | 33 | 0% | 3.2953e-06 | 3.2953e-06 | lb/ton | Particulate and Trace Metals Emissions Test Report Cascade Steel Rolling Mills McMinnville Facility Roof Monitor and Billet Cutting Exhausts McMinnville, OregonAugust 6 through 8, 2019 |  | 2.3726 |  |  | 0.012193
EU-3_RM | 7440-38-2 | Arsenic and compounds | 37 | 0% | 5.8614e-06 | 5.8614e-06 | lb/ton | Particulate and Trace Metals Emissions Test Report Cascade Steel Rolling Mills McMinnville Facility Roof Monitor and Billet Cutting Exhausts McMinnville, OregonAugust 6 through 8, 2019 |  | 4.2202 |  |  | 0.021687
EU-3_RM | 7440-41-7 | Beryllium and compounds | 58 | 0% | 0 | 0 | lb/ton | Particulate and Trace Metals Emissions Test Report Cascade Steel Rolling Mills McMinnville Facility Roof Monitor and Billet Cutting Exhausts McMinnville, OregonAugust 6 through 8, 2019 |  | 0 |  |  | 0
EU-3_RM | 7440-43-9 | Cadmium and compounds | 83 | 0% | 4.4485e-07 | 4.4485e-07 | lb/ton | Particulate and Trace Metals Emissions Test Report Cascade Steel Rolling Mills McMinnville Facility Roof Monitor and Billet Cutting Exhausts McMinnville, OregonAugust 6 through 8, 2019 |  | 0.3203 |  |  | 0.001646
EU-3_RM | 18540-29-9 | Chromium VI, chromate and dichromate particulate | 136 | 0% | 2.9894e-06 | 0.00014494 | lb/ton | Particulate and Trace Metals Emissions Test Report Cascade Steel Rolling Mills McMinnville Facility Roof Monitor and Billet Cutting Exhausts McMinnville, OregonAugust 6 through 8, 2019 |  | 2.1523 |  |  | 0.53627
EU-3_RM | 7440-48-4 | Cobalt and compounds | 146 | 0% | 3.3132e-06 | 3.3132e-06 | lb/ton | Particulate and Trace Metals Emissions Test Report Cascade Steel Rolling Mills McMinnville Facility Roof Monitor and Billet Cutting Exhausts McMinnville, OregonAugust 6 through 8, 2019 |  | 2.3855 |  |  | 0.012259
EU-3_RM | 7440-50-8 | Copper and compounds | 149 | 0% | 0.00014158 | 0.00014158 | lb/ton | Particulate and Trace Metals Emissions Test Report Cascade Steel Rolling Mills McMinnville Facility Roof Monitor and Billet Cutting Exhausts McMinnville, OregonAugust 6 through 8, 2019 |  | 101.9374 |  |  | 0.52384
EU-3_RM | 7439-92-1 | Lead and compounds | 305 | 0% | 0.00024534 | 0.00024534 | lb/ton | Particulate and Trace Metals Emissions Test Report Cascade Steel Rolling Mills McMinnville Facility Roof Monitor and Billet Cutting Exhausts McMinnville, OregonAugust 6 through 8, 2019 |  | 176.6452 |  |  | 0.90776
EU-3_RM | 7439-96-5 | Manganese and compounds | 312 | 0% | 0.0019035 | 0.0019035 | lb/ton | Particulate and Trace Metals Emissions Test Report Cascade Steel Rolling Mills McMinnville Facility Roof Monitor and Billet Cutting Exhausts McMinnville, OregonAugust 6 through 8, 2019 |  | 1370.4872 |  |  | 7.0428
EU-3_RM | 365 | Nickel compounds, insoluble | 365 | 0% | 1.8874e-05 | 1.8874e-05 | lb/ton | Particulate and Trace Metals Emissions Test Report Cascade Steel Rolling Mills McMinnville Facility Roof Monitor and Billet Cutting Exhausts McMinnville, OregonAugust 6 through 8, 2019 |  | 13.5895 |  |  | 0.069835
EU-3_RM | 504 | Phosphorus and compounds | 504 | 0% | 3.3868e-05 | 3.3868e-05 | lb/ton | Particulate and Trace Metals Emissions Test Report Cascade Steel Rolling Mills McMinnville Facility Roof Monitor and Billet Cutting Exhausts McMinnville, OregonAugust 6 through 8, 2019 |  | 24.385 |  |  | 0.12531
EU-3_RM | 7782-49-2 | Selenium and compounds | 575 | 0% | 6.0218e-06 | 6.0218e-06 | lb/ton | Particulate and Trace Metals Emissions Test Report Cascade Steel Rolling Mills McMinnville Facility Roof Monitor and Billet Cutting Exhausts McMinnville, OregonAugust 6 through 8, 2019 |  | 4.3357 |  |  | 0.022281
EU-3_RM | 7440-62-2 | Vanadium (fume or dust) | 620 | 0% | 5.6697e-06 | 5.6697e-06 | lb/ton | Particulate and Trace Metals Emissions Test Report Cascade Steel Rolling Mills McMinnville Facility Roof Monitor and Billet Cutting Exhausts McMinnville, OregonAugust 6 through 8, 2019 |  | 4.0822 |  |  | 0.020978
EU-3_RM | 7440-66-6 | Zinc and compounds | 632 | 0% | 0.0015423 | 0.0015423 | lb/ton | Particulate and Trace Metals Emissions Test Report Cascade Steel Rolling Mills McMinnville Facility Roof Monitor and Billet Cutting Exhausts McMinnville, OregonAugust 6 through 8, 2019 |  | 1110.4715 |  |  | 5.7066
EU-3_RM | 7439-97-6 | Mercury and compounds | 316 | 0% | 2.5731e-07 | 2.5731e-07 | lb/ton | Particulate and Trace Metals Emissions Test Report Cascade Steel Rolling Mills McMinnville Facility Roof Monitor and Billet Cutting Exhausts McMinnville, OregonAugust 6 through 8, 2019 |  | 0.18526 |  |  | 0.00095205
EU-3_MF | 7429-90-5 | Aluminum and compounds | 13 | 0% | 6.2478e-05 | 6.2478e-05 | lb/ton | 5% of uncontrolled Roof Monitor emissions as described in permit Review Report, pg 28 |  | 44.984 |  |  | 0.23117
EU-3_MF | 7440-36-0 | Antimony and compounds | 33 | 0% | 1.6476e-07 | 1.6476e-07 | lb/ton | 5% of uncontrolled Roof Monitor emissions as described in permit Review Report, pg 28 |  | 0.11863 |  |  | 0.00060963
EU-3_MF | 7440-38-2 | Arsenic and compounds | 37 | 0% | 2.9307e-07 | 2.9307e-07 | lb/ton | 5% of uncontrolled Roof Monitor emissions as described in permit Review Report, pg 28 |  | 0.21101 |  |  | 0.0010844
EU-3_MF | 7440-41-7 | Beryllium and compounds | 58 | 0% | 0 | 0 | lb/ton | 5% of uncontrolled Roof Monitor emissions as described in permit Review Report, pg 28 |  | 0 |  |  | 0
EU-3_MF | 7440-43-9 | Cadmium and compounds | 83 | 0% | 2.2243e-08 | 2.2243e-08 | lb/ton | 5% of uncontrolled Roof Monitor emissions as described in permit Review Report, pg 28 |  | 0.016015 |  |  | 8.2298e-05
EU-3_MF | 18540-29-9 | Chromium VI, chromate and dichromate particulate | 136 | 0% | 1.4947e-07 | 7.2469e-06 | lb/ton | 5% of uncontrolled Roof Monitor emissions as described in permit Review Report, pg 28 |  | 0.10762 |  |  | 0.026814
EU-3_MF | 7440-48-4 | Cobalt and compounds | 146 | 0% | 1.6566e-07 | 1.6566e-07 | lb/ton | 5% of uncontrolled Roof Monitor emissions as described in permit Review Report, pg 28 |  | 0.11928 |  |  | 0.00061295
EU-3_MF | 7440-50-8 | Copper and compounds | 149 | 0% | 7.079e-06 | 7.079e-06 | lb/ton | 5% of uncontrolled Roof Monitor emissions as described in permit Review Report, pg 28 |  | 5.0969 |  |  | 0.026192
EU-3_MF | 7439-92-1 | Lead and compounds | 305 | 0% | 1.2267e-05 | 1.2267e-05 | lb/ton | 5% of uncontrolled Roof Monitor emissions as described in permit Review Report, pg 28 |  | 8.8323 |  |  | 0.045388
EU-3_MF | 7439-96-5 | Manganese and compounds | 312 | 0% | 9.5173e-05 | 9.5173e-05 | lb/ton | 5% of uncontrolled Roof Monitor emissions as described in permit Review Report, pg 28 |  | 68.5244 |  |  | 0.35214
EU-3_MF | 365 | Nickel compounds, insoluble | 365 | 0% | 9.4372e-07 | 9.4372e-07 | lb/ton | 5% of uncontrolled Roof Monitor emissions as described in permit Review Report, pg 28 |  | 0.67948 |  |  | 0.0034917
EU-3_MF | 504 | Phosphorus and compounds | 504 | 0% | 1.6934e-06 | 1.6934e-06 | lb/ton | 5% of uncontrolled Roof Monitor emissions as described in permit Review Report, pg 28 |  | 1.2193 |  |  | 0.0062656
EU-3_MF | 7782-49-2 | Selenium and compounds | 575 | 0% | 3.0109e-07 | 3.0109e-07 | lb/ton | 5% of uncontrolled Roof Monitor emissions as described in permit Review Report, pg 28 |  | 0.21679 |  |  | 0.001114
EU-3_MF | 7440-62-2 | Vanadium (fume or dust) | 620 | 0% | 2.8348e-07 | 2.8348e-07 | lb/ton | 5% of uncontrolled Roof Monitor emissions as described in permit Review Report, pg 28 |  | 0.20411 |  |  | 0.0010489
EU-3_MF | 7440-66-6 | Zinc and compounds | 632 | 0% | 7.7116e-05 | 7.7116e-05 | lb/ton | 5% of uncontrolled Roof Monitor emissions as described in permit Review Report, pg 28 |  | 55.5236 |  |  | 0.28533
EU-3_MF | 7439-97-6 | Mercury and compounds | 316 | 0% | 1.2866e-08 | 1.2866e-08 | lb/ton | 5% of uncontrolled Roof Monitor emissions as described in permit Review Report, pg 28 |  | 0.0092632 |  |  | 4.7603e-05
EU-3_MF | 71-43-2 | Benzene | 46 | 0% | 0.0006725 | 0.0006725 | lb/ton | uncontrolled emissions backcalulated from baghouses |  | 484.1974 |  |  | 2.4882
EU-3_MF | 74-87-3 | Chloromethane (methyl chloride) | 325 | 0% | 3.5747e-05 | 3.5747e-05 | lb/ton | uncontrolled emissions backcalulated from baghouses |  | 25.7377 |  |  | 0.13226
EU-3_MF | 100-42-5 | Styrene | 585 | 0% | 6.927e-05 | 6.927e-05 | lb/ton | uncontrolled emissions backcalulated from baghouses |  | 49.8747 |  |  | 0.2563
EU-3_MF | 108-88-3 | Toluene | 600 | 0% | 9.4969e-05 | 9.4969e-05 | lb/ton | uncontrolled emissions backcalulated from baghouses |  | 68.3777 |  |  | 0.35139
EU-3_MF | 1330-20-7 | Xylene (mixture), including m-xylene, o-xylene, p-xylene | 628 | 0% | 2.2793e-05 | 2.2793e-05 | lb/ton | uncontrolled emissions backcalulated from baghouses |  | 16.4107 |  |  | 0.084333
EU-3_MF | 108-90-7 | Chlorobenzene | 108 | 0% | 8.2277e-06 | 8.2277e-06 | lb/ton | uncontrolled emissions backcalulated from baghouses |  | 5.9239 |  |  | 0.030442
EU-3_MF | 100-41-4 | Ethyl benzene | 229 | 0% | 1.3141e-05 | 1.3141e-05 | lb/ton | uncontrolled emissions backcalulated from baghouses |  | 9.4614 |  |  | 0.048621
EU-3_MF | 75-01-4 | Vinyl chloride | 624 | 0% | 5.1543e-06 | 5.1543e-06 | lb/ton | uncontrolled emissions backcalulated from baghouses |  | 3.7111 |  |  | 0.019071
EU-3_MF | 74-83-9 | Bromomethane (methyl bromide) | 324 | 0% | 7.0176e-06 | 7.0176e-06 | lb/ton | uncontrolled emissions backcalulated from baghouses |  | 5.0527 |  |  | 0.025965
EU-3_MF | 75-69-4 | Trichlorofluoromethane (Freon 11) | 249 | 0% | 1.4071e-05 | 1.4071e-05 | lb/ton | uncontrolled emissions backcalulated from baghouses |  | 10.1309 |  |  | 0.052061
EU-3_MF | 75-09-2 | Dichloromethane (methylene chloride) | 328 | 0% | 6.2887e-06 | 6.2887e-06 | lb/ton | uncontrolled emissions backcalulated from baghouses |  | 4.5279 |  |  | 0.023268
EU-3_MF | 79-34-5 | 1,1,2,2-Tetrachloroethane | 594 | 0% | 1.3922e-05 | 1.3922e-05 | lb/ton | uncontrolled emissions backcalulated from baghouses |  | 10.0239 |  |  | 0.051511
EU-3_MF | 95-63-6 | 1,2,4-Trimethylbenzene | 614 | 0% | 8.6445e-06 | 8.6445e-06 | lb/ton | uncontrolled emissions backcalulated from baghouses |  | 6.2241 |  |  | 0.031985
EU-3_MF | 120-82-1 | 1,2,4-Trichlorobenzene | 113 | 0% | 1.4888e-05 | 1.4888e-05 | lb/ton | uncontrolled emissions backcalulated from baghouses |  | 10.7192 |  |  | 0.055085
EU-3_MF | 646 | Polychlorinated dibenzo-p-dioxins (PCDDs) & dibenzofurans (PCDFs) TEQ | 646 | 0% | 1.0981e-10 | 1.0981e-10 | lb/ton | uncontrolled emissions backcalulated from baghouses |  | 7.9065e-05 |  |  | 4.0631e-07
EU-3_MF | 645 | Polychlorinated biphenyls (PCBs) TEQ | 645 | 0% | 2.7561e-11 | 2.7561e-11 | lb/ton | uncontrolled emissions backcalulated from baghouses |  | 1.9844e-05 |  |  | 1.0197e-07
EU-3_MF | 401 | Polycyclic aromatic hydrocarbons (PAHs) | 401 | 0% | 1.5109e-06 | 1.5109e-06 | lb/ton | uncontrolled emissions backcalulated from baghouses |  | 1.0878 |  |  | 0.0055903
EU-3_MF | 91-20-3 | Naphthalene | 428 | 0% | 0.00015737 | 0.00015737 | lb/ton | uncontrolled emissions backcalulated from baghouses |  | 113.3052 |  |  | 0.58226
EU-3_MF | 50-32-8 | Benzo[a]pyrene | 406 | 0% | 1.0676e-07 | 1.0676e-07 | lb/ton | uncontrolled emissions backcalulated from baghouses |  | 0.07687 |  |  | 0.00039503
EU-3_MF | 118-74-1 | Hexachlorobenzene | 280 | 0% | 3.8577e-07 | 3.8577e-07 | lb/ton | uncontrolled emissions backcalulated from baghouses |  | 0.27776 |  |  | 0.0014274
EU-3_MF | 447 | Polybrominated diphenyl ethers (PBDEs) | 447 | 0% | 4.2821e-08 | 4.2821e-08 | lb/ton | uncontrolled emissions backcalulated from baghouses |  | 0.030831 |  |  | 0.00015844
EU-3_MF | 239 | Fluorides | 239 | 0% | 0.0035 | 0.0035 | lb/ton | uncontrolled emissions backcalulated from baghouses |  | 2520 |  |  | 12.95
EU-4 | 71-43-2 | Benzene | 46 | 0% | 0.008 | 0.008 | lb/MMSCF | Oregon DEQ 2020 ATEI Combustion EF Tool |  | 0.51529 |  |  | 0.0014118
EU-4 | 50-00-0 | Formaldehyde | 250 | 0% | 0.017 | 0.017 | lb/MMSCF | Oregon DEQ 2020 ATEI Combustion EF Tool |  | 1.095 |  |  | 0.003
EU-4 | 401 | Polycyclic aromatic hydrocarbons (PAHs) | 401 | 0% | 0.0001 | 0.0001 | lb/MMSCF | Oregon DEQ 2020 ATEI Combustion EF Tool |  | 0.0064412 |  |  | 1.7647e-05
EU-4 | 50-32-8 | Benzo[a]pyrene | 406 | 0% | 1.2e-06 | 1.2e-06 | lb/MMSCF | Oregon DEQ 2020 ATEI Combustion EF Tool |  | 7.7294e-05 |  |  | 2.1176e-07
EU-4 | 91-20-3 | Naphthalene | 428 | 0% | 0.0003 | 0.0003 | lb/MMSCF | Oregon DEQ 2020 ATEI Combustion EF Tool |  | 0.019324 |  |  | 5.2941e-05
EU-4 | 75-07-0 | Acetaldehyde | 1 | 0% | 0.0043 | 0.0043 | lb/MMSCF | Oregon DEQ 2020 ATEI Combustion EF Tool |  | 0.27697 |  |  | 0.00075882
EU-4 | 107-02-8 | Acrolein | 5 | 0% | 0.0027 | 0.0027 | lb/MMSCF | Oregon DEQ 2020 ATEI Combustion EF Tool |  | 0.17391 |  |  | 0.00047647
EU-4 | 7664-41-7 | Ammonia | 26 | 0% | 18 | 18 | lb/MMSCF | Oregon DEQ 2020 ATEI Combustion EF Tool |  | 1159.4118 |  |  | 3.1765
EU-4 | 7440-38-2 | Arsenic and compounds | 37 | 0% | 0.0002 | 0.0002 | lb/MMSCF | Oregon DEQ 2020 ATEI Combustion EF Tool |  | 0.012882 |  |  | 3.5294e-05
EU-4 | 7440-39-3 | Barium and compounds | 45 | 0% | 0.0044 | 0.0044 | lb/MMSCF | Oregon DEQ 2020 ATEI Combustion EF Tool |  | 0.28341 |  |  | 0.00077647
EU-4 | 7440-41-7 | Beryllium and compounds | 58 | 0% | 1.2e-05 | 1.2e-05 | lb/MMSCF | Oregon DEQ 2020 ATEI Combustion EF Tool |  | 0.00077294 |  |  | 2.1176e-06
EU-4 | 7440-43-9 | Cadmium and compounds | 83 | 0% | 0.0011 | 0.0011 | lb/MMSCF | Oregon DEQ 2020 ATEI Combustion EF Tool |  | 0.070853 |  |  | 0.00019412
EU-4 | 18540-29-9 | Chromium VI, chromate and dichromate particulate | 136 | 0% | 0.0014 | 0.0014 | lb/MMSCF | Oregon DEQ 2020 ATEI Combustion EF Tool |  | 0.090176 |  |  | 0.00024706
EU-4 | 7440-48-4 | Cobalt and compounds | 146 | 0% | 8.4e-05 | 8.4e-05 | lb/MMSCF | Oregon DEQ 2020 ATEI Combustion EF Tool |  | 0.0054106 |  |  | 1.4824e-05
EU-4 | 7440-50-8 | Copper and compounds | 149 | 0% | 0.00085 | 0.00085 | lb/MMSCF | Oregon DEQ 2020 ATEI Combustion EF Tool |  | 0.05475 |  |  | 0.00015
EU-4 | 100-41-4 | Ethyl benzene | 229 | 0% | 0.0095 | 0.0095 | lb/MMSCF | Oregon DEQ 2020 ATEI Combustion EF Tool |  | 0.61191 |  |  | 0.0016765
EU-4 | 110-54-3 | Hexane | 289 | 0% | 0.0063 | 0.0063 | lb/MMSCF | Oregon DEQ 2020 ATEI Combustion EF Tool |  | 0.40579 |  |  | 0.0011118
EU-4 | 7439-92-1 | Lead and compounds | 305 | 0% | 0.0005 | 0.0005 | lb/MMSCF | Oregon DEQ 2020 ATEI Combustion EF Tool |  | 0.032206 |  |  | 8.8235e-05
EU-4 | 7439-96-5 | Manganese and compounds | 312 | 0% | 0.00038 | 0.00038 | lb/MMSCF | Oregon DEQ 2020 ATEI Combustion EF Tool |  | 0.024476 |  |  | 6.7059e-05
EU-4 | 7439-97-6 | Mercury and compounds | 316 | 0% | 0.00026 | 0.00026 | lb/MMSCF | Oregon DEQ 2020 ATEI Combustion EF Tool |  | 0.016747 |  |  | 4.5882e-05
EU-4 | 1313-27-5 | Molybdenum trioxide | 361 | 0% | 0.00165 | 0.00165 | lb/MMSCF | Oregon DEQ 2020 ATEI Combustion EF Tool |  | 0.10628 |  |  | 0.00029118
EU-4 | 365 | Nickel compounds, insoluble | 365 | 0% | 0.0021 | 0.0021 | lb/MMSCF | Oregon DEQ 2020 ATEI Combustion EF Tool |  | 0.13526 |  |  | 0.00037059
EU-4 | 7782-49-2 | Selenium and compounds | 575 | 0% | 2.4e-05 | 2.4e-05 | lb/MMSCF | Oregon DEQ 2020 ATEI Combustion EF Tool |  | 0.0015459 |  |  | 4.2353e-06
EU-4 | 108-88-3 | Toluene | 600 | 0% | 0.0366 | 0.0366 | lb/MMSCF | Oregon DEQ 2020 ATEI Combustion EF Tool |  | 2.3575 |  |  | 0.0064588
EU-4 | 7440-62-2 | Vanadium (fume or dust) | 620 | 0% | 0.0023 | 0.0023 | lb/MMSCF | Oregon DEQ 2020 ATEI Combustion EF Tool |  | 0.14815 |  |  | 0.00040588
EU-4 | 1330-20-7 | Xylene (mixture), including m-xylene, o-xylene, p-xylene | 628 | 0% | 0.0272 | 0.0272 | lb/MMSCF | Oregon DEQ 2020 ATEI Combustion EF Tool |  | 1.752 |  |  | 0.0048
EU-4 | 7440-66-6 | Zinc and compounds | 632 | 0% | 0.029 | 0.029 | lb/MMSCF | Oregon DEQ 2020 ATEI Combustion EF Tool |  | 1.8679 |  |  | 0.0051176
EU-16ng | 71-43-2 | Benzene | 46 | 0% | 0.008 | 0.008 | lb/MMSCF | Oregon DEQ 2020 ATEI Combustion EF Tool. Control efficiency assumed to be 0% for natural gas combustion emissions |  | 4.3285 |  |  | 0.011859
EU-16ng | 50-00-0 | Formaldehyde | 250 | 0% | 0.017 | 0.017 | lb/MMSCF | Oregon DEQ 2020 ATEI Combustion EF Tool. Control efficiency assumed to be 0% for natural gas combustion emissions |  | 9.198 |  |  | 0.0252
EU-16ng | 401 | Polycyclic aromatic hydrocarbons (PAHs) | 401 | 0% | 0.0001 | 0.0001 | lb/MMSCF | Oregon DEQ 2020 ATEI Combustion EF Tool. Control efficiency assumed to be 0% for natural gas combustion emissions |  | 0.054106 |  |  | 0.00014824
EU-16ng | 50-32-8 | Benzo[a]pyrene | 406 | 0% | 1.2e-06 | 1.2e-06 | lb/MMSCF | Oregon DEQ 2020 ATEI Combustion EF Tool. Control efficiency assumed to be 0% for natural gas combustion emissions |  | 0.00064927 |  |  | 1.7788e-06
EU-16ng | 91-20-3 | Naphthalene | 428 | 0% | 0.0003 | 0.0003 | lb/MMSCF | Oregon DEQ 2020 ATEI Combustion EF Tool. Control efficiency assumed to be 0% for natural gas combustion emissions |  | 0.16232 |  |  | 0.00044471
EU-16ng | 75-07-0 | Acetaldehyde | 1 | 0% | 0.0043 | 0.0043 | lb/MMSCF | Oregon DEQ 2020 ATEI Combustion EF Tool. Control efficiency assumed to be 0% for natural gas combustion emissions |  | 2.3266 |  |  | 0.0063741
EU-16ng | 107-02-8 | Acrolein | 5 | 0% | 0.0027 | 0.0027 | lb/MMSCF | Oregon DEQ 2020 ATEI Combustion EF Tool. Control efficiency assumed to be 0% for natural gas combustion emissions |  | 1.4609 |  |  | 0.0040024
EU-16ng | 7664-41-7 | Ammonia | 26 | 0% | 18 | 18 | lb/MMSCF | Oregon DEQ 2020 ATEI Combustion EF Tool. Control efficiency assumed to be 0% for natural gas combustion emissions |  | 9739.0588 |  |  | 26.6824
EU-16ng | 7440-38-2 | Arsenic and compounds | 37 | 0% | 0.0002 | 0.0002 | lb/MMSCF | Oregon DEQ 2020 ATEI Combustion EF Tool. Control efficiency assumed to be 0% for natural gas combustion emissions |  | 0.10821 |  |  | 0.00029647
EU-16ng | 7440-39-3 | Barium and compounds | 45 | 0% | 0.0044 | 0.0044 | lb/MMSCF | Oregon DEQ 2020 ATEI Combustion EF Tool. Control efficiency assumed to be 0% for natural gas combustion emissions |  | 2.3807 |  |  | 0.0065224
EU-16ng | 7440-41-7 | Beryllium and compounds | 58 | 0% | 1.2e-05 | 1.2e-05 | lb/MMSCF | Oregon DEQ 2020 ATEI Combustion EF Tool. Control efficiency assumed to be 0% for natural gas combustion emissions |  | 0.0064927 |  |  | 1.7788e-05
EU-16ng | 7440-43-9 | Cadmium and compounds | 83 | 0% | 0.0011 | 0.0011 | lb/MMSCF | Oregon DEQ 2020 ATEI Combustion EF Tool. Control efficiency assumed to be 0% for natural gas combustion emissions |  | 0.59516 |  |  | 0.0016306
EU-16ng | 18540-29-9 | Chromium VI, chromate and dichromate particulate | 136 | 0% | 0.0014 | 0.0014 | lb/MMSCF | Oregon DEQ 2020 ATEI Combustion EF Tool. Control efficiency assumed to be 0% for natural gas combustion emissions |  | 0.75748 |  |  | 0.0020753
EU-16ng | 7440-48-4 | Cobalt and compounds | 146 | 0% | 8.4e-05 | 8.4e-05 | lb/MMSCF | Oregon DEQ 2020 ATEI Combustion EF Tool. Control efficiency assumed to be 0% for natural gas combustion emissions |  | 0.045449 |  |  | 0.00012452
EU-16ng | 7440-50-8 | Copper and compounds | 149 | 0% | 0.00085 | 0.00085 | lb/MMSCF | Oregon DEQ 2020 ATEI Combustion EF Tool. Control efficiency assumed to be 0% for natural gas combustion emissions |  | 0.4599 |  |  | 0.00126
EU-16ng | 100-41-4 | Ethyl benzene | 229 | 0% | 0.0095 | 0.0095 | lb/MMSCF | Oregon DEQ 2020 ATEI Combustion EF Tool. Control efficiency assumed to be 0% for natural gas combustion emissions |  | 5.1401 |  |  | 0.014082
EU-16ng | 110-54-3 | Hexane | 289 | 0% | 0.0063 | 0.0063 | lb/MMSCF | Oregon DEQ 2020 ATEI Combustion EF Tool. Control efficiency assumed to be 0% for natural gas combustion emissions |  | 3.4087 |  |  | 0.0093388
EU-16ng | 7439-92-1 | Lead and compounds | 305 | 0% | 0.0005 | 0.0005 | lb/MMSCF | Oregon DEQ 2020 ATEI Combustion EF Tool. Control efficiency assumed to be 0% for natural gas combustion emissions |  | 0.27053 |  |  | 0.00074118
EU-16ng | 7439-96-5 | Manganese and compounds | 312 | 0% | 0.00038 | 0.00038 | lb/MMSCF | Oregon DEQ 2020 ATEI Combustion EF Tool. Control efficiency assumed to be 0% for natural gas combustion emissions |  | 0.2056 |  |  | 0.00056329
EU-16ng | 7439-97-6 | Mercury and compounds | 316 | 0% | 0.00026 | 0.00026 | lb/MMSCF | Oregon DEQ 2020 ATEI Combustion EF Tool. Control efficiency assumed to be 0% for natural gas combustion emissions |  | 0.14068 |  |  | 0.00038541
EU-16ng | 1313-27-5 | Molybdenum trioxide | 361 | 0% | 0.00165 | 0.00165 | lb/MMSCF | Oregon DEQ 2020 ATEI Combustion EF Tool. Control efficiency assumed to be 0% for natural gas combustion emissions |  | 0.89275 |  |  | 0.0024459
EU-16ng | 365 | Nickel compounds, insoluble | 365 | 0% | 0.0021 | 0.0021 | lb/MMSCF | Oregon DEQ 2020 ATEI Combustion EF Tool. Control efficiency assumed to be 0% for natural gas combustion emissions |  | 1.1362 |  |  | 0.0031129
EU-16ng | 7782-49-2 | Selenium and compounds | 575 | 0% | 2.4e-05 | 2.4e-05 | lb/MMSCF | Oregon DEQ 2020 ATEI Combustion EF Tool. Control efficiency assumed to be 0% for natural gas combustion emissions |  | 0.012985 |  |  | 3.5576e-05
EU-16ng | 108-88-3 | Toluene | 600 | 0% | 0.0366 | 0.0366 | lb/MMSCF | Oregon DEQ 2020 ATEI Combustion EF Tool. Control efficiency assumed to be 0% for natural gas combustion emissions |  | 19.8028 |  |  | 0.054254
EU-16ng | 7440-62-2 | Vanadium (fume or dust) | 620 | 0% | 0.0023 | 0.0023 | lb/MMSCF | Oregon DEQ 2020 ATEI Combustion EF Tool. Control efficiency assumed to be 0% for natural gas combustion emissions |  | 1.2444 |  |  | 0.0034094
EU-16ng | 1330-20-7 | Xylene (mixture), including m-xylene, o-xylene, p-xylene | 628 | 0% | 0.0272 | 0.0272 | lb/MMSCF | Oregon DEQ 2020 ATEI Combustion EF Tool. Control efficiency assumed to be 0% for natural gas combustion emissions |  | 14.7168 |  |  | 0.04032
EU-16ng | 7440-66-6 | Zinc and compounds | 632 | 0% | 0.029 | 0.029 | lb/MMSCF | Oregon DEQ 2020 ATEI Combustion EF Tool. Control efficiency assumed to be 0% for natural gas combustion emissions |  | 15.6907 |  |  | 0.042988
EU-16ng_MF | 71-43-2 | Benzene | 46 | 0% | 0.0004 | 0.0004 | lb/MMSCF | Oregon DEQ 2020 ATEI Combustion EF Tool |  | 0.089318 |  |  | 0.00024471
EU-16ng_MF | 50-00-0 | Formaldehyde | 250 | 0% | 0.00085 | 0.00085 | lb/MMSCF | Oregon DEQ 2020 ATEI Combustion EF Tool |  | 0.1898 |  |  | 0.00052
EU-16ng_MF | 401 | Polycyclic aromatic hydrocarbons (PAHs) | 401 | 0% | 5e-06 | 5e-06 | lb/MMSCF | Oregon DEQ 2020 ATEI Combustion EF Tool |  | 0.0011165 |  |  | 3.0588e-06
EU-16ng_MF | 50-32-8 | Benzo[a]pyrene | 406 | 0% | 6e-08 | 6e-08 | lb/MMSCF | Oregon DEQ 2020 ATEI Combustion EF Tool |  | 1.3398e-05 |  |  | 3.6706e-08
EU-16ng_MF | 91-20-3 | Naphthalene | 428 | 0% | 1.5e-05 | 1.5e-05 | lb/MMSCF | Oregon DEQ 2020 ATEI Combustion EF Tool |  | 0.0033494 |  |  | 9.1765e-06
EU-16ng_MF | 75-07-0 | Acetaldehyde | 1 | 0% | 0.000215 | 0.000215 | lb/MMSCF | Oregon DEQ 2020 ATEI Combustion EF Tool |  | 0.048008 |  |  | 0.00013153
EU-16ng_MF | 107-02-8 | Acrolein | 5 | 0% | 0.000135 | 0.000135 | lb/MMSCF | Oregon DEQ 2020 ATEI Combustion EF Tool |  | 0.030145 |  |  | 8.2588e-05
EU-16ng_MF | 7664-41-7 | Ammonia | 26 | 0% | 0.9 | 0.9 | lb/MMSCF | Oregon DEQ 2020 ATEI Combustion EF Tool |  | 200.9647 |  |  | 0.55059
EU-16ng_MF | 7440-38-2 | Arsenic and compounds | 37 | 0% | 1e-05 | 1e-05 | lb/MMSCF | Oregon DEQ 2020 ATEI Combustion EF Tool |  | 0.0022329 |  |  | 6.1176e-06
EU-16ng_MF | 7440-39-3 | Barium and compounds | 45 | 0% | 0.00022 | 0.00022 | lb/MMSCF | Oregon DEQ 2020 ATEI Combustion EF Tool |  | 0.049125 |  |  | 0.00013459
EU-16ng_MF | 7440-41-7 | Beryllium and compounds | 58 | 0% | 6e-07 | 6e-07 | lb/MMSCF | Oregon DEQ 2020 ATEI Combustion EF Tool |  | 0.00013398 |  |  | 3.6706e-07
EU-16ng_MF | 7440-43-9 | Cadmium and compounds | 83 | 0% | 5.5e-05 | 5.5e-05 | lb/MMSCF | Oregon DEQ 2020 ATEI Combustion EF Tool |  | 0.012281 |  |  | 3.3647e-05
EU-16ng_MF | 18540-29-9 | Chromium VI, chromate and dichromate particulate | 136 | 0% | 7e-05 | 7e-05 | lb/MMSCF | Oregon DEQ 2020 ATEI Combustion EF Tool |  | 0.015631 |  |  | 4.2824e-05
EU-16ng_MF | 7440-48-4 | Cobalt and compounds | 146 | 0% | 4.2e-06 | 4.2e-06 | lb/MMSCF | Oregon DEQ 2020 ATEI Combustion EF Tool |  | 0.00093784 |  |  | 2.5694e-06
EU-16ng_MF | 7440-50-8 | Copper and compounds | 149 | 0% | 4.25e-05 | 4.25e-05 | lb/MMSCF | Oregon DEQ 2020 ATEI Combustion EF Tool |  | 0.00949 |  |  | 2.6e-05
EU-16ng_MF | 100-41-4 | Ethyl benzene | 229 | 0% | 0.000475 | 0.000475 | lb/MMSCF | Oregon DEQ 2020 ATEI Combustion EF Tool |  | 0.10606 |  |  | 0.00029059
EU-16ng_MF | 110-54-3 | Hexane | 289 | 0% | 0.000315 | 0.000315 | lb/MMSCF | Oregon DEQ 2020 ATEI Combustion EF Tool |  | 0.070338 |  |  | 0.00019271
EU-16ng_MF | 7439-92-1 | Lead and compounds | 305 | 0% | 2.5e-05 | 2.5e-05 | lb/MMSCF | Oregon DEQ 2020 ATEI Combustion EF Tool |  | 0.0055824 |  |  | 1.5294e-05
EU-16ng_MF | 7439-96-5 | Manganese and compounds | 312 | 0% | 1.9e-05 | 1.9e-05 | lb/MMSCF | Oregon DEQ 2020 ATEI Combustion EF Tool |  | 0.0042426 |  |  | 1.1624e-05
EU-16ng_MF | 7439-97-6 | Mercury and compounds | 316 | 0% | 1.3e-05 | 1.3e-05 | lb/MMSCF | Oregon DEQ 2020 ATEI Combustion EF Tool |  | 0.0029028 |  |  | 7.9529e-06
EU-16ng_MF | 1313-27-5 | Molybdenum trioxide | 361 | 0% | 8.25e-05 | 8.25e-05 | lb/MMSCF | Oregon DEQ 2020 ATEI Combustion EF Tool |  | 0.018422 |  |  | 5.0471e-05
EU-16ng_MF | 365 | Nickel compounds, insoluble | 365 | 0% | 0.000105 | 0.000105 | lb/MMSCF | Oregon DEQ 2020 ATEI Combustion EF Tool |  | 0.023446 |  |  | 6.4235e-05
EU-16ng_MF | 7782-49-2 | Selenium and compounds | 575 | 0% | 1.2e-06 | 1.2e-06 | lb/MMSCF | Oregon DEQ 2020 ATEI Combustion EF Tool |  | 0.00026795 |  |  | 7.3412e-07
EU-16ng_MF | 108-88-3 | Toluene | 600 | 0% | 0.00183 | 0.00183 | lb/MMSCF | Oregon DEQ 2020 ATEI Combustion EF Tool |  | 0.40863 |  |  | 0.0011195
EU-16ng_MF | 7440-62-2 | Vanadium (fume or dust) | 620 | 0% | 0.000115 | 0.000115 | lb/MMSCF | Oregon DEQ 2020 ATEI Combustion EF Tool |  | 0.025679 |  |  | 7.0353e-05
EU-16ng_MF | 1330-20-7 | Xylene (mixture), including m-xylene, o-xylene, p-xylene | 628 | 0% | 0.00136 | 0.00136 | lb/MMSCF | Oregon DEQ 2020 ATEI Combustion EF Tool |  | 0.30368 |  |  | 0.000832
EU-16ng_MF | 7440-66-6 | Zinc and compounds | 632 | 0% | 0.00145 | 0.00145 | lb/MMSCF | Oregon DEQ 2020 ATEI Combustion EF Tool |  | 0.32378 |  |  | 0.00088706
EU-10 | 7429-90-5 | Aluminum and compounds | 13 |  | 9.0115e-05 | 9.0115e-05 | lb/cut | Particulate and Trace Metals Emissions Test Report Cascade Steel Rolling Mills McMinnville Facility Roof Monitor and Billet Cutting Exhausts McMinnville, OregonAugust 6 through 8, 2019. Emissions testing is based on testing at an open vent and control efficiency does not apply to the emission factor. |  | 25.9531 |  |  | 0.13337
EU-10 | 7440-36-0 | Antimony and compounds | 33 |  | 5.1941e-06 | 5.1941e-06 | lb/cut | Particulate and Trace Metals Emissions Test Report Cascade Steel Rolling Mills McMinnville Facility Roof Monitor and Billet Cutting Exhausts McMinnville, OregonAugust 6 through 8, 2019. Emissions testing is based on testing at an open vent and control efficiency does not apply to the emission factor. |  | 1.4959 |  |  | 0.0076872
EU-10 | 7440-38-2 | Arsenic and compounds | 37 |  | 1.5314e-05 | 1.5314e-05 | lb/cut | Particulate and Trace Metals Emissions Test Report Cascade Steel Rolling Mills McMinnville Facility Roof Monitor and Billet Cutting Exhausts McMinnville, OregonAugust 6 through 8, 2019. Emissions testing is based on testing at an open vent and control efficiency does not apply to the emission factor. |  | 4.4105 |  |  | 0.022665
EU-10 | 7440-41-7 | Beryllium and compounds | 58 |  | 0 | 0 | lb/cut | Particulate and Trace Metals Emissions Test Report Cascade Steel Rolling Mills McMinnville Facility Roof Monitor and Billet Cutting Exhausts McMinnville, OregonAugust 6 through 8, 2019. Emissions testing is based on testing at an open vent and control efficiency does not apply to the emission factor. |  | 0 |  |  | 0
EU-10 | 18540-29-9 | Chromium VI, chromate and dichromate particulate | 136 |  | 4.2576e-05 | 0.0020643 | lb/cut | Particulate and Trace Metals Emissions Test Report Cascade Steel Rolling Mills McMinnville Facility Roof Monitor and Billet Cutting Exhausts McMinnville, OregonAugust 6 through 8, 2019. Emissions testing is based on testing at an open vent and control efficiency does not apply to the emission factor. |  | 12.2619 |  |  | 3.0552
EU-10 | 7440-48-4 | Cobalt and compounds | 146 |  | 7.3514e-06 | 7.3514e-06 | lb/cut | Particulate and Trace Metals Emissions Test Report Cascade Steel Rolling Mills McMinnville Facility Roof Monitor and Billet Cutting Exhausts McMinnville, OregonAugust 6 through 8, 2019. Emissions testing is based on testing at an open vent and control efficiency does not apply to the emission factor. |  | 2.1172 |  |  | 0.01088
EU-10 | 7440-50-8 | Copper and compounds | 149 |  | 0.00048197 | 0.00048197 | lb/cut | Particulate and Trace Metals Emissions Test Report Cascade Steel Rolling Mills McMinnville Facility Roof Monitor and Billet Cutting Exhausts McMinnville, OregonAugust 6 through 8, 2019. Emissions testing is based on testing at an open vent and control efficiency does not apply to the emission factor. |  | 138.8072 |  |  | 0.71332
EU-10 | 7439-92-1 | Lead and compounds | 305 |  | 1.7519e-05 | 1.7519e-05 | lb/cut | Particulate and Trace Metals Emissions Test Report Cascade Steel Rolling Mills McMinnville Facility Roof Monitor and Billet Cutting Exhausts McMinnville, OregonAugust 6 through 8, 2019. Emissions testing is based on testing at an open vent and control efficiency does not apply to the emission factor. |  | 5.0455 |  |  | 0.025928
EU-10 | 7439-96-5 | Manganese and compounds | 312 |  | 0.00032228 | 0.00032228 | lb/cut | Particulate and Trace Metals Emissions Test Report Cascade Steel Rolling Mills McMinnville Facility Roof Monitor and Billet Cutting Exhausts McMinnville, OregonAugust 6 through 8, 2019. Emissions testing is based on testing at an open vent and control efficiency does not apply to the emission factor. |  | 92.8177 |  |  | 0.47698
EU-10 | 365 | Nickel compounds, insoluble | 365 |  | 7.4235e-05 | 7.4235e-05 | lb/cut | Particulate and Trace Metals Emissions Test Report Cascade Steel Rolling Mills McMinnville Facility Roof Monitor and Billet Cutting Exhausts McMinnville, OregonAugust 6 through 8, 2019. Emissions testing is based on testing at an open vent and control efficiency does not apply to the emission factor. |  | 21.3795 |  |  | 0.10987
EU-10 | 504 | Phosphorus and compounds | 504 |  | 2.5985e-05 | 2.5985e-05 | lb/cut | Particulate and Trace Metals Emissions Test Report Cascade Steel Rolling Mills McMinnville Facility Roof Monitor and Billet Cutting Exhausts McMinnville, OregonAugust 6 through 8, 2019. Emissions testing is based on testing at an open vent and control efficiency does not apply to the emission factor. |  | 7.4835 |  |  | 0.038457
EU-10 | 7782-49-2 | Selenium and compounds | 575 |  | 0 | 0 | lb/cut | Particulate and Trace Metals Emissions Test Report Cascade Steel Rolling Mills McMinnville Facility Roof Monitor and Billet Cutting Exhausts McMinnville, OregonAugust 6 through 8, 2019. Emissions testing is based on testing at an open vent and control efficiency does not apply to the emission factor. |  | 0 |  |  | 0
EU-10 | 7440-66-6 | Zinc and compounds | 632 |  | 8.4663e-05 | 8.4663e-05 | lb/cut | Particulate and Trace Metals Emissions Test Report Cascade Steel Rolling Mills McMinnville Facility Roof Monitor and Billet Cutting Exhausts McMinnville, OregonAugust 6 through 8, 2019. Emissions testing is based on testing at an open vent and control efficiency does not apply to the emission factor. |  | 24.3829 |  |  | 0.1253
EU-10 | 7440-43-9 | Cadmium and compounds | 83 |  | 0 | 0 | lb/cut | Particulate and Trace Metals Emissions Test Report Cascade Steel Rolling Mills McMinnville Facility Roof Monitor and Billet Cutting Exhausts McMinnville, OregonAugust 6 through 8, 2019. Emissions testing is based on testing at an open vent and control efficiency does not apply to the emission factor. |  | 0 |  |  | 0
EU-10 | 7440-62-2 | Vanadium (fume or dust) | 620 |  | 5.7543e-06 | 5.7543e-06 | lb/cut | Particulate and Trace Metals Emissions Test Report Cascade Steel Rolling Mills McMinnville Facility Roof Monitor and Billet Cutting Exhausts McMinnville, OregonAugust 6 through 8, 2019. Emissions testing is based on testing at an open vent and control efficiency does not apply to the emission factor. |  | 1.6573 |  |  | 0.0085164
EU-10ng | 71-43-2 | Benzene | 46 | 0% | 0.008 | 0.008 | lb/MMSCF | Particulate and Trace Metals Emissions Test Report Cascade Steel Rolling Mills McMinnville Facility Roof Monitor and Billet Cutting Exhausts McMinnville, OregonAugust 6 through 8, 2019. Emissions testing is based on testing at an open vent and control efficiency does not apply to the emission factor. |  | 0.010512 |  |  | 2.88e-05
EU-10ng | 50-00-0 | Formaldehyde | 250 | 0% | 0.017 | 0.017 | lb/MMSCF | Oregon DEQ 2020 ATEI Combustion EF Tool |  | 0.022338 |  |  | 6.12e-05
EU-10ng | 401 | Polycyclic aromatic hydrocarbons (PAHs) | 401 | 0% | 0.0001 | 0.0001 | lb/MMSCF | Oregon DEQ 2020 ATEI Combustion EF Tool |  | 0.0001314 |  |  | 3.6e-07
EU-10ng | 50-32-8 | Benzo[a]pyrene | 406 | 0% | 1.2e-06 | 1.2e-06 | lb/MMSCF | Oregon DEQ 2020 ATEI Combustion EF Tool |  | 1.5768e-06 |  |  | 4.32e-09
EU-10ng | 91-20-3 | Naphthalene | 428 | 0% | 0.0003 | 0.0003 | lb/MMSCF | Oregon DEQ 2020 ATEI Combustion EF Tool |  | 0.0003942 |  |  | 1.08e-06
EU-10ng | 75-07-0 | Acetaldehyde | 1 | 0% | 0.0043 | 0.0043 | lb/MMSCF | Oregon DEQ 2020 ATEI Combustion EF Tool |  | 0.0056502 |  |  | 1.548e-05
EU-10ng | 107-02-8 | Acrolein | 5 | 0% | 0.0027 | 0.0027 | lb/MMSCF | Oregon DEQ 2020 ATEI Combustion EF Tool |  | 0.0035478 |  |  | 9.72e-06
EU-10ng | 7664-41-7 | Ammonia | 26 | 0% | 18 | 18 | lb/MMSCF | Oregon DEQ 2020 ATEI Combustion EF Tool |  | 23.652 |  |  | 0.0648
EU-10ng | 7440-39-3 | Barium and compounds | 45 | 0% | 0.0044 | 0.0044 | lb/MMSCF | Oregon DEQ 2020 ATEI Combustion EF Tool |  | 0.0057816 |  |  | 1.584e-05
EU-10ng | 100-41-4 | Ethyl benzene | 229 | 0% | 0.0095 | 0.0095 | lb/MMSCF | Oregon DEQ 2020 ATEI Combustion EF Tool |  | 0.012483 |  |  | 3.42e-05
EU-10ng | 110-54-3 | Hexane | 289 | 0% | 0.0063 | 0.0063 | lb/MMSCF | Oregon DEQ 2020 ATEI Combustion EF Tool |  | 0.0082782 |  |  | 2.268e-05
EU-10ng | 7439-97-6 | Mercury and compounds | 316 | 0% | 0.00026 | 0.00026 | lb/MMSCF | Oregon DEQ 2020 ATEI Combustion EF Tool |  | 0.00034164 |  |  | 9.36e-07
EU-10ng | 1313-27-5 | Molybdenum trioxide | 361 | 0% | 0.00165 | 0.00165 | lb/MMSCF | Oregon DEQ 2020 ATEI Combustion EF Tool |  | 0.0021681 |  |  | 5.94e-06
EU-10ng | 108-88-3 | Toluene | 600 | 0% | 0.0366 | 0.0366 | lb/MMSCF | Oregon DEQ 2020 ATEI Combustion EF Tool |  | 0.048092 |  |  | 0.00013176
EU-10ng | 1330-20-7 | Xylene (mixture), including m-xylene, o-xylene, p-xylene | 628 | 0% | 0.0272 | 0.0272 | lb/MMSCF | Oregon DEQ 2020 ATEI Combustion EF Tool |  | 0.035741 |  |  | 9.792e-05
EU-12 | 7429-90-5 | Aluminum and compounds | 13 | 90.25% | 9.0115e-05 | 9.0115e-05 | lb/cut | Particulate and Trace Metals Emissions Test Report Cascade Steel Rolling Mills McMinnville Facility Roof Monitor and Billet Cutting Exhausts McMinnville, OregonAugust 6 through 8, 2019. Overall control efficiency estimate based on 95% control (EPA-452/F-03-025) and 95% capture (estimated). |  | 0.4243 |  |  | 0.0017572
EU-12 | 7440-36-0 | Antimony and compounds | 33 | 90.25% | 5.1941e-06 | 5.1941e-06 | lb/cut | Particulate and Trace Metals Emissions Test Report Cascade Steel Rolling Mills McMinnville Facility Roof Monitor and Billet Cutting Exhausts McMinnville, OregonAugust 6 through 8, 2019. Overall control efficiency estimate based on 95% control (EPA-452/F-03-025) and 95% capture (estimated). |  | 0.024456 |  |  | 0.00010128
EU-12 | 7440-38-2 | Arsenic and compounds | 37 | 90.25% | 1.5314e-05 | 1.5314e-05 | lb/cut | Particulate and Trace Metals Emissions Test Report Cascade Steel Rolling Mills McMinnville Facility Roof Monitor and Billet Cutting Exhausts McMinnville, OregonAugust 6 through 8, 2019. Overall control efficiency estimate based on 95% control (EPA-452/F-03-025) and 95% capture (estimated). |  | 0.072105 |  |  | 0.00029863
EU-12 | 7440-41-7 | Beryllium and compounds | 58 | 90.25% | 0 | 0 | lb/cut | Particulate and Trace Metals Emissions Test Report Cascade Steel Rolling Mills McMinnville Facility Roof Monitor and Billet Cutting Exhausts McMinnville, OregonAugust 6 through 8, 2019. Overall control efficiency estimate based on 95% control (EPA-452/F-03-025) and 95% capture (estimated). |  | 0 |  |  | 0
EU-12 | 18540-29-9 | Chromium VI, chromate and dichromate particulate | 136 | 90.25% | 3.2255e-05 | 3.2255e-05 | lb/cut | Particulate and Trace Metals Emissions Test Report Cascade Steel Rolling Mills McMinnville Facility Roof Monitor and Billet Cutting Exhausts McMinnville, OregonAugust 6 through 8, 2019. Overall control efficiency estimate based on 95% control (EPA-452/F-03-025) and 95% capture (estimated). |  | 0.15187 |  |  | 0.00062897
EU-12 | 7440-48-4 | Cobalt and compounds | 146 | 90.25% | 7.3514e-06 | 7.3514e-06 | lb/cut | Particulate and Trace Metals Emissions Test Report Cascade Steel Rolling Mills McMinnville Facility Roof Monitor and Billet Cutting Exhausts McMinnville, OregonAugust 6 through 8, 2019. Overall control efficiency estimate based on 95% control (EPA-452/F-03-025) and 95% capture (estimated). |  | 0.034613 |  |  | 0.00014335
EU-12 | 7440-50-8 | Copper and compounds | 149 | 90.25% | 0.00048197 | 0.00048197 | lb/cut | Particulate and Trace Metals Emissions Test Report Cascade Steel Rolling Mills McMinnville Facility Roof Monitor and Billet Cutting Exhausts McMinnville, OregonAugust 6 through 8, 2019. Overall control efficiency estimate based on 95% control (EPA-452/F-03-025) and 95% capture (estimated). |  | 2.2693 |  |  | 0.0093984
EU-12 | 7439-92-1 | Lead and compounds | 305 | 90.25% | 1.7519e-05 | 1.7519e-05 | lb/cut | Particulate and Trace Metals Emissions Test Report Cascade Steel Rolling Mills McMinnville Facility Roof Monitor and Billet Cutting Exhausts McMinnville, OregonAugust 6 through 8, 2019. Overall control efficiency estimate based on 95% control (EPA-452/F-03-025) and 95% capture (estimated). |  | 0.082486 |  |  | 0.00034162
EU-12 | 7439-96-5 | Manganese and compounds | 312 | 90.25% | 0.00032228 | 0.00032228 | lb/cut | Particulate and Trace Metals Emissions Test Report Cascade Steel Rolling Mills McMinnville Facility Roof Monitor and Billet Cutting Exhausts McMinnville, OregonAugust 6 through 8, 2019. Overall control efficiency estimate based on 95% control (EPA-452/F-03-025) and 95% capture (estimated). |  | 1.5174 |  |  | 0.0062845
EU-12 | 365 | Nickel compounds, insoluble | 365 | 90.25% | 7.4235e-05 | 7.4235e-05 | lb/cut | Particulate and Trace Metals Emissions Test Report Cascade Steel Rolling Mills McMinnville Facility Roof Monitor and Billet Cutting Exhausts McMinnville, OregonAugust 6 through 8, 2019. Overall control efficiency estimate based on 95% control (EPA-452/F-03-025) and 95% capture (estimated). |  | 0.34952 |  |  | 0.0014476
EU-12 | 504 | Phosphorus and compounds | 504 | 90.25% | 2.5985e-05 | 2.5985e-05 | lb/cut | Particulate and Trace Metals Emissions Test Report Cascade Steel Rolling Mills McMinnville Facility Roof Monitor and Billet Cutting Exhausts McMinnville, OregonAugust 6 through 8, 2019. Overall control efficiency estimate based on 95% control (EPA-452/F-03-025) and 95% capture (estimated). |  | 0.12234 |  |  | 0.0005067
EU-12 | 7782-49-2 | Selenium and compounds | 575 | 90.25% | 0 | 0 | lb/cut | Particulate and Trace Metals Emissions Test Report Cascade Steel Rolling Mills McMinnville Facility Roof Monitor and Billet Cutting Exhausts McMinnville, OregonAugust 6 through 8, 2019. Overall control efficiency estimate based on 95% control (EPA-452/F-03-025) and 95% capture (estimated). |  | 0 |  |  | 0
EU-12 | 7440-66-6 | Zinc and compounds | 632 | 90.25% | 8.4663e-05 | 8.4663e-05 | lb/cut | Particulate and Trace Metals Emissions Test Report Cascade Steel Rolling Mills McMinnville Facility Roof Monitor and Billet Cutting Exhausts McMinnville, OregonAugust 6 through 8, 2019. Overall control efficiency estimate based on 95% control (EPA-452/F-03-025) and 95% capture (estimated). |  | 0.39863 |  |  | 0.0016509
EU-12 | 7440-43-9 | Cadmium and compounds | 83 | 90.25% | 0 | 0 | lb/cut | Particulate and Trace Metals Emissions Test Report Cascade Steel Rolling Mills McMinnville Facility Roof Monitor and Billet Cutting Exhausts McMinnville, OregonAugust 6 through 8, 2019. Overall control efficiency estimate based on 95% control (EPA-452/F-03-025) and 95% capture (estimated). |  | 0 |  |  | 0
EU-12 | 7440-62-2 | Vanadium (fume or dust) | 620 | 90.25% | 5.7543e-06 | 5.7543e-06 | lb/cut | Particulate and Trace Metals Emissions Test Report Cascade Steel Rolling Mills McMinnville Facility Roof Monitor and Billet Cutting Exhausts McMinnville, OregonAugust 6 through 8, 2019. Overall control efficiency estimate based on 95% control (EPA-452/F-03-025) and 95% capture (estimated). |  | 0.027094 |  |  | 0.00011221
EU-12ng | 71-43-2 | Benzene | 46 | 0% | 0.008 | 0.008 | lb/MMSCF | Oregon DEQ 2020 ATEI Combustion EF Tool. Control efficiency assumed to be 0% for natural gas combustion emissions |  | 0.00046359 |  |  | 1.92e-06
EU-12ng | 50-00-0 | Formaldehyde | 250 | 0% | 0.017 | 0.017 | lb/MMSCF | Oregon DEQ 2020 ATEI Combustion EF Tool. Control efficiency assumed to be 0% for natural gas combustion emissions |  | 0.00098514 |  |  | 4.08e-06
EU-12ng | 401 | Polycyclic aromatic hydrocarbons (PAHs) | 401 | 0% | 0.0001 | 0.0001 | lb/MMSCF | Oregon DEQ 2020 ATEI Combustion EF Tool. Control efficiency assumed to be 0% for natural gas combustion emissions |  | 5.7949e-06 |  |  | 2.4e-08
EU-12ng | 50-32-8 | Benzo[a]pyrene | 406 | 0% | 1.2e-06 | 1.2e-06 | lb/MMSCF | Oregon DEQ 2020 ATEI Combustion EF Tool. Control efficiency assumed to be 0% for natural gas combustion emissions |  | 6.9539e-08 |  |  | 2.88e-10
EU-12ng | 91-20-3 | Naphthalene | 428 | 0% | 0.0003 | 0.0003 | lb/MMSCF | Oregon DEQ 2020 ATEI Combustion EF Tool. Control efficiency assumed to be 0% for natural gas combustion emissions |  | 1.7385e-05 |  |  | 7.2e-08
EU-12ng | 75-07-0 | Acetaldehyde | 1 | 0% | 0.0043 | 0.0043 | lb/MMSCF | Oregon DEQ 2020 ATEI Combustion EF Tool. Control efficiency assumed to be 0% for natural gas combustion emissions |  | 0.00024918 |  |  | 1.032e-06
EU-12ng | 107-02-8 | Acrolein | 5 | 0% | 0.0027 | 0.0027 | lb/MMSCF | Oregon DEQ 2020 ATEI Combustion EF Tool. Control efficiency assumed to be 0% for natural gas combustion emissions |  | 0.00015646 |  |  | 6.48e-07
EU-12ng | 7664-41-7 | Ammonia | 26 | 0% | 18 | 18 | lb/MMSCF | Oregon DEQ 2020 ATEI Combustion EF Tool. Control efficiency assumed to be 0% for natural gas combustion emissions |  | 1.0431 |  |  | 0.00432
EU-12ng | 7440-39-3 | Barium and compounds | 45 | 0% | 0.0044 | 0.0044 | lb/MMSCF | Oregon DEQ 2020 ATEI Combustion EF Tool. Control efficiency assumed to be 0% for natural gas combustion emissions |  | 0.00025498 |  |  | 1.056e-06
EU-12ng | 100-41-4 | Ethyl benzene | 229 | 0% | 0.0095 | 0.0095 | lb/MMSCF | Oregon DEQ 2020 ATEI Combustion EF Tool. Control efficiency assumed to be 0% for natural gas combustion emissions |  | 0.00055052 |  |  | 2.28e-06
EU-12ng | 110-54-3 | Hexane | 289 | 0% | 0.0063 | 0.0063 | lb/MMSCF | Oregon DEQ 2020 ATEI Combustion EF Tool. Control efficiency assumed to be 0% for natural gas combustion emissions |  | 0.00036508 |  |  | 1.512e-06
EU-12ng | 7439-97-6 | Mercury and compounds | 316 | 0% | 0.00026 | 0.00026 | lb/MMSCF | Oregon DEQ 2020 ATEI Combustion EF Tool. Control efficiency assumed to be 0% for natural gas combustion emissions |  | 1.5067e-05 |  |  | 6.24e-08
EU-12ng | 1313-27-5 | Molybdenum trioxide | 361 | 0% | 0.00165 | 0.00165 | lb/MMSCF | Oregon DEQ 2020 ATEI Combustion EF Tool. Control efficiency assumed to be 0% for natural gas combustion emissions |  | 9.5616e-05 |  |  | 3.96e-07
EU-12ng | 108-88-3 | Toluene | 600 | 0% | 0.0366 | 0.0366 | lb/MMSCF | Oregon DEQ 2020 ATEI Combustion EF Tool. Control efficiency assumed to be 0% for natural gas combustion emissions |  | 0.0021209 |  |  | 8.784e-06
EU-12ng | 1330-20-7 | Xylene (mixture), including m-xylene, o-xylene, p-xylene | 628 | 0% | 0.0272 | 0.0272 | lb/MMSCF | Oregon DEQ 2020 ATEI Combustion EF Tool. Control efficiency assumed to be 0% for natural gas combustion emissions |  | 0.0015762 |  |  | 6.528e-06
EU-5 | 7429-90-5 | Aluminum and compounds | 13 | 0% | 7.8021e-05 | 0.00034398 | lb/ton slag | EPA Drop Equation: AP-42 13.2.4, slag composition sample |  | 5.6175 |  |  | 0.12727
EU-5 | 7439-96-5 | Manganese and compounds | 312 | 0% | 0.00015084 | 0.00066503 | lb/ton slag | EPA Drop Equation: AP-42 13.2.4, slag composition sample |  | 10.8605 |  |  | 0.24606
EU-5 | 7440-22-4 | Silver and compounds | 580 | 0% | 1.9765e-09 | 8.7142e-09 | lb/ton slag | EPA Drop Equation: AP-42 13.2.4, slag composition sample |  | 0.00014231 |  |  | 3.2242e-06
EU-5 | 18540-29-9 | Chromium VI, chromate and dichromate particulate | 136 | 0% | 5.7215e-10 | 2.5225e-09 | lb/ton slag | EPA Drop Equation: AP-42 13.2.4, slag composition sample |  | 4.1195e-05 |  |  | 9.3333e-07
EU-5 | 7440-36-0 | Antimony and compounds | 33 | 0% | 4.1091e-09 | 1.8116e-08 | lb/ton slag | EPA Drop Equation: AP-42 13.2.4, slag composition sample |  | 0.00029586 |  |  | 6.703e-06
EU-5 | 7440-38-2 | Arsenic and compounds | 37 | 0% | 1.7165e-08 | 7.5676e-08 | lb/ton slag | EPA Drop Equation: AP-42 13.2.4, slag composition sample |  | 0.0012359 |  |  | 2.8e-05
EU-5 | 7440-41-7 | Beryllium and compounds | 58 | 0% | 1.6124e-09 | 7.1089e-09 | lb/ton slag | EPA Drop Equation: AP-42 13.2.4, slag composition sample |  | 0.0001161 |  |  | 2.6303e-06
EU-5 | 7440-43-9 | Cadmium and compounds | 83 | 0% | 8.3222e-10 | 3.6691e-09 | lb/ton slag | EPA Drop Equation: AP-42 13.2.4, slag composition sample |  | 5.992e-05 |  |  | 1.3576e-06
EU-5 | 7440-50-8 | Copper and compounds | 149 | 0% | 7.8021e-07 | 3.4398e-06 | lb/ton slag | EPA Drop Equation: AP-42 13.2.4, slag composition sample |  | 0.056175 |  |  | 0.0012727
EU-5 | 7439-92-1 | Lead and compounds | 305 | 0% | 2.4447e-08 | 1.0778e-07 | lb/ton slag | EPA Drop Equation: AP-42 13.2.4, slag composition sample |  | 0.0017602 |  |  | 3.9879e-05
EU-5 | 7439-97-6 | Mercury and compounds | 316 | 0% | 3.3809e-11 | 1.4906e-10 | lb/ton slag | EPA Drop Equation: AP-42 13.2.4, slag composition sample |  | 2.4343e-06 |  |  | 5.5151e-08
EU-5 | 365 | Nickel compounds, insoluble | 365 | 0% | 1.3524e-07 | 5.9623e-07 | lb/ton slag | EPA Drop Equation: AP-42 13.2.4, slag composition sample |  | 0.009737 |  |  | 0.00022061
EU-5 | 7782-49-2 | Selenium and compounds | 575 | 0% | 1.8205e-09 | 8.0262e-09 | lb/ton slag | EPA Drop Equation: AP-42 13.2.4, slag composition sample |  | 0.00013108 |  |  | 2.9697e-06
EU-5 | 7440-62-2 | Vanadium (fume or dust) | 620 | 0% | 3.3809e-06 | 1.4906e-05 | lb/ton slag | EPA Drop Equation: AP-42 13.2.4, slag composition sample |  | 0.24343 |  |  | 0.0055151
EU-5 | 7440-39-3 | Barium and compounds | 45 | 0% | 2.1846e-06 | 9.6314e-06 | lb/ton slag | EPA Drop Equation: AP-42 13.2.4, slag composition sample |  | 0.15729 |  |  | 0.0035636
EU-5 | 1313-27-5 | Molybdenum trioxide | 361 | 0% | 8.5823e-08 | 3.7838e-07 | lb/ton slag | EPA Drop Equation: AP-42 13.2.4, slag composition sample |  | 0.0061793 |  |  | 0.00014
EU-5 | 504 | Phosphorus and compounds | 504 | 0% | 1.8205e-06 | 8.0262e-06 | lb/ton slag | EPA Drop Equation: AP-42 13.2.4, slag composition sample |  | 0.13108 |  |  | 0.0029697
EU-5 | 7440-66-6 | Zinc and compounds | 632 | 0% | 8.3222e-07 | 3.6691e-06 | lb/ton slag | EPA Drop Equation: AP-42 13.2.4, slag composition sample |  | 0.05992 |  |  | 0.0013576
EU-5 | 7783-06-4 | Hydrogen sulfide | 293 | 75% | 0.044907 | 0.044907 | lb/ton slag | Engineering calculation (see supporting information) and effectiveness of oxidizing agent from F.H Rehmus, D.P. Manka & E.A. Upton, "Control of H2S Emission During Slag Quenching", Journal of the Air Pollution Control Association, 23:10, 1973. |  | 3233.3367 |  |  | 16.6158
EU-5 | 646 | Polychlorinated dibenzo-p-dioxins (PCDDs) & dibenzofurans (PCDFs) TEQ | 646 | 0% | 2.6657e-14 | 1.1753e-13 | lb/ton slag | EPA Drop Equation: AP-42 13.2.4, Remus, R., Aguado Monsonet, M.A., Roudier, S., Delgado Sancho, L. (2013). Best Available Techniques (BAT) Reference Document for Iron and Steel Production. European Commission Joint Research Committee Industrial Emissions Directive 2010/75/EU. |  | 1.9193e-09 |  |  | 4.3485e-11
EU-5 | 645 | Polychlorinated biphenyls (PCBs) TEQ | 645 | 0% | 2.6657e-15 | 1.1753e-14 | lb/ton slag | EPA Drop Equation: AP-42 13.2.4, Remus, R., Aguado Monsonet, M.A., Roudier, S., Delgado Sancho, L. (2013). Best Available Techniques (BAT) Reference Document for Iron and Steel Production. European Commission Joint Research Committee Industrial Emissions Directive 2010/75/EU. |  | 1.9193e-10 |  |  | 4.3485e-12
EU-7 | 71-43-2 | Benzene | 46 | 0% | 0.0017 | 0.0017 | lb/MMSCF | Oregon DEQ 2020 ATEI Combustion EF Tool |  | 1.985 |  |  | 0.0054384
EU-7 | 50-00-0 | Formaldehyde | 250 | 0% | 0.0036 | 0.0036 | lb/MMSCF | Oregon DEQ 2020 ATEI Combustion EF Tool |  | 4.2035 |  |  | 0.011517
EU-7 | 401 | Polycyclic aromatic hydrocarbons (PAHs) | 401 | 0% | 0.0001 | 0.0001 | lb/MMSCF | Oregon DEQ 2020 ATEI Combustion EF Tool |  | 0.11676 |  |  | 0.0003199
EU-7 | 50-32-8 | Benzo[a]pyrene | 406 | 0% | 1.2e-06 | 1.2e-06 | lb/MMSCF | Oregon DEQ 2020 ATEI Combustion EF Tool |  | 0.0014012 |  |  | 3.8388e-06
EU-7 | 91-20-3 | Naphthalene | 428 | 0% | 0.0003 | 0.0003 | lb/MMSCF | Oregon DEQ 2020 ATEI Combustion EF Tool |  | 0.35029 |  |  | 0.00095971
EU-7 | 75-07-0 | Acetaldehyde | 1 | 0% | 0.0009 | 0.0009 | lb/MMSCF | Oregon DEQ 2020 ATEI Combustion EF Tool |  | 1.0509 |  |  | 0.0028791
EU-7 | 107-02-8 | Acrolein | 5 | 0% | 0.0008 | 0.0008 | lb/MMSCF | Oregon DEQ 2020 ATEI Combustion EF Tool |  | 0.93412 |  |  | 0.0025592
EU-7 | 7664-41-7 | Ammonia | 26 | 0% | 18 | 18 | lb/MMSCF | Oregon DEQ 2020 ATEI Combustion EF Tool |  | 21017.6471 |  |  | 57.5826
EU-7 | 7440-38-2 | Arsenic and compounds | 37 | 0% | 0.0002 | 0.0002 | lb/MMSCF | Oregon DEQ 2020 ATEI Combustion EF Tool |  | 0.23353 |  |  | 0.00063981
EU-7 | 7440-39-3 | Barium and compounds | 45 | 0% | 0.0044 | 0.0044 | lb/MMSCF | Oregon DEQ 2020 ATEI Combustion EF Tool |  | 5.1376 |  |  | 0.014076
EU-7 | 7440-41-7 | Beryllium and compounds | 58 | 0% | 1.2e-05 | 1.2e-05 | lb/MMSCF | Oregon DEQ 2020 ATEI Combustion EF Tool |  | 0.014012 |  |  | 3.8388e-05
EU-7 | 7440-43-9 | Cadmium and compounds | 83 | 0% | 0.0011 | 0.0011 | lb/MMSCF | Oregon DEQ 2020 ATEI Combustion EF Tool |  | 1.2844 |  |  | 0.0035189
EU-7 | 18540-29-9 | Chromium VI, chromate and dichromate particulate | 136 | 0% | 0.0014 | 0.0014 | lb/MMSCF | Oregon DEQ 2020 ATEI Combustion EF Tool |  | 1.6347 |  |  | 0.0044786
EU-7 | 7440-48-4 | Cobalt and compounds | 146 | 0% | 8.4e-05 | 8.4e-05 | lb/MMSCF | Oregon DEQ 2020 ATEI Combustion EF Tool |  | 0.098082 |  |  | 0.00026872
EU-7 | 7440-50-8 | Copper and compounds | 149 | 0% | 0.00085 | 0.00085 | lb/MMSCF | Oregon DEQ 2020 ATEI Combustion EF Tool |  | 0.9925 |  |  | 0.0027192
EU-7 | 100-41-4 | Ethyl benzene | 229 | 0% | 0.002 | 0.002 | lb/MMSCF | Oregon DEQ 2020 ATEI Combustion EF Tool |  | 2.3353 |  |  | 0.0063981
EU-7 | 110-54-3 | Hexane | 289 | 0% | 0.0013 | 0.0013 | lb/MMSCF | Oregon DEQ 2020 ATEI Combustion EF Tool |  | 1.5179 |  |  | 0.0041587
EU-7 | 7439-92-1 | Lead and compounds | 305 | 0% | 0.0005 | 0.0005 | lb/MMSCF | Oregon DEQ 2020 ATEI Combustion EF Tool |  | 0.58382 |  |  | 0.0015995
EU-7 | 7439-96-5 | Manganese and compounds | 312 | 0% | 0.00038 | 0.00038 | lb/MMSCF | Oregon DEQ 2020 ATEI Combustion EF Tool |  | 0.44371 |  |  | 0.0012156
EU-7 | 7439-97-6 | Mercury and compounds | 316 | 0% | 0.00026 | 0.00026 | lb/MMSCF | Oregon DEQ 2020 ATEI Combustion EF Tool |  | 0.30359 |  |  | 0.00083175
EU-7 | 1313-27-5 | Molybdenum trioxide | 361 | 0% | 0.00165 | 0.00165 | lb/MMSCF | Oregon DEQ 2020 ATEI Combustion EF Tool |  | 1.9266 |  |  | 0.0052784
EU-7 | 365 | Nickel compounds, insoluble | 365 | 0% | 0.0021 | 0.0021 | lb/MMSCF | Oregon DEQ 2020 ATEI Combustion EF Tool |  | 2.4521 |  |  | 0.006718
EU-7 | 7782-49-2 | Selenium and compounds | 575 | 0% | 2.4e-05 | 2.4e-05 | lb/MMSCF | Oregon DEQ 2020 ATEI Combustion EF Tool |  | 0.028024 |  |  | 7.6777e-05
EU-7 | 108-88-3 | Toluene | 600 | 0% | 0.0078 | 0.0078 | lb/MMSCF | Oregon DEQ 2020 ATEI Combustion EF Tool |  | 9.1076 |  |  | 0.024952
EU-7 | 7440-62-2 | Vanadium (fume or dust) | 620 | 0% | 0.0023 | 0.0023 | lb/MMSCF | Oregon DEQ 2020 ATEI Combustion EF Tool |  | 2.6856 |  |  | 0.0073578
EU-7 | 1330-20-7 | Xylene (mixture), including m-xylene, o-xylene, p-xylene | 628 | 0% | 0.0058 | 0.0058 | lb/MMSCF | Oregon DEQ 2020 ATEI Combustion EF Tool |  | 6.7724 |  |  | 0.018554
EU-7 | 7440-66-6 | Zinc and compounds | 632 | 0% | 0.029 | 0.029 | lb/MMSCF | Oregon DEQ 2020 ATEI Combustion EF Tool |  | 33.8618 |  |  | 0.092772
EU-14 | 71-43-2 | Benzene | 46 | 0% | 0.008 | 0.008 | lb/MMSCF | Oregon DEQ 2020 ATEI Combustion EF Tool |  | 0.14428 |  |  | 0.00039529
EU-14 | 50-00-0 | Formaldehyde | 250 | 0% | 0.017 | 0.017 | lb/MMSCF | Oregon DEQ 2020 ATEI Combustion EF Tool |  | 0.3066 |  |  | 0.00084
EU-14 | 401 | Polycyclic aromatic hydrocarbons (PAHs) | 401 | 0% | 0.0001 | 0.0001 | lb/MMSCF | Oregon DEQ 2020 ATEI Combustion EF Tool |  | 0.0018035 |  |  | 4.9412e-06
EU-14 | 50-32-8 | Benzo[a]pyrene | 406 | 0% | 1.2e-06 | 1.2e-06 | lb/MMSCF | Oregon DEQ 2020 ATEI Combustion EF Tool |  | 2.1642e-05 |  |  | 5.9294e-08
EU-14 | 91-20-3 | Naphthalene | 428 | 0% | 0.0003 | 0.0003 | lb/MMSCF | Oregon DEQ 2020 ATEI Combustion EF Tool |  | 0.0054106 |  |  | 1.4824e-05
EU-14 | 75-07-0 | Acetaldehyde | 1 | 0% | 0.0043 | 0.0043 | lb/MMSCF | Oregon DEQ 2020 ATEI Combustion EF Tool |  | 0.077552 |  |  | 0.00021247
EU-14 | 107-02-8 | Acrolein | 5 | 0% | 0.0027 | 0.0027 | lb/MMSCF | Oregon DEQ 2020 ATEI Combustion EF Tool |  | 0.048695 |  |  | 0.00013341
EU-14 | 7664-41-7 | Ammonia | 26 | 0% | 18 | 18 | lb/MMSCF | Oregon DEQ 2020 ATEI Combustion EF Tool |  | 324.6353 |  |  | 0.88941
EU-14 | 7440-38-2 | Arsenic and compounds | 37 | 0% | 0.0002 | 0.0002 | lb/MMSCF | Oregon DEQ 2020 ATEI Combustion EF Tool |  | 0.0036071 |  |  | 9.8824e-06
EU-14 | 7440-39-3 | Barium and compounds | 45 | 0% | 0.0044 | 0.0044 | lb/MMSCF | Oregon DEQ 2020 ATEI Combustion EF Tool |  | 0.079355 |  |  | 0.00021741
EU-14 | 7440-41-7 | Beryllium and compounds | 58 | 0% | 1.2e-05 | 1.2e-05 | lb/MMSCF | Oregon DEQ 2020 ATEI Combustion EF Tool |  | 0.00021642 |  |  | 5.9294e-07
EU-14 | 7440-43-9 | Cadmium and compounds | 83 | 0% | 0.0011 | 0.0011 | lb/MMSCF | Oregon DEQ 2020 ATEI Combustion EF Tool |  | 0.019839 |  |  | 5.4353e-05
EU-14 | 18540-29-9 | Chromium VI, chromate and dichromate particulate | 136 | 0% | 0.0014 | 0.0014 | lb/MMSCF | Oregon DEQ 2020 ATEI Combustion EF Tool |  | 0.025249 |  |  | 6.9176e-05
EU-14 | 7440-48-4 | Cobalt and compounds | 146 | 0% | 8.4e-05 | 8.4e-05 | lb/MMSCF | Oregon DEQ 2020 ATEI Combustion EF Tool |  | 0.001515 |  |  | 4.1506e-06
EU-14 | 7440-50-8 | Copper and compounds | 149 | 0% | 0.00085 | 0.00085 | lb/MMSCF | Oregon DEQ 2020 ATEI Combustion EF Tool |  | 0.01533 |  |  | 4.2e-05
EU-14 | 100-41-4 | Ethyl benzene | 229 | 0% | 0.0095 | 0.0095 | lb/MMSCF | Oregon DEQ 2020 ATEI Combustion EF Tool |  | 0.17134 |  |  | 0.00046941
EU-14 | 110-54-3 | Hexane | 289 | 0% | 0.0063 | 0.0063 | lb/MMSCF | Oregon DEQ 2020 ATEI Combustion EF Tool |  | 0.11362 |  |  | 0.00031129
EU-14 | 7439-92-1 | Lead and compounds | 305 | 0% | 0.0005 | 0.0005 | lb/MMSCF | Oregon DEQ 2020 ATEI Combustion EF Tool |  | 0.0090176 |  |  | 2.4706e-05
EU-14 | 7439-96-5 | Manganese and compounds | 312 | 0% | 0.00038 | 0.00038 | lb/MMSCF | Oregon DEQ 2020 ATEI Combustion EF Tool |  | 0.0068534 |  |  | 1.8776e-05
EU-14 | 7439-97-6 | Mercury and compounds | 316 | 0% | 0.00026 | 0.00026 | lb/MMSCF | Oregon DEQ 2020 ATEI Combustion EF Tool |  | 0.0046892 |  |  | 1.2847e-05
EU-14 | 1313-27-5 | Molybdenum trioxide | 361 | 0% | 0.00165 | 0.00165 | lb/MMSCF | Oregon DEQ 2020 ATEI Combustion EF Tool |  | 0.029758 |  |  | 8.1529e-05
EU-14 | 365 | Nickel compounds, insoluble | 365 | 0% | 0.0021 | 0.0021 | lb/MMSCF | Oregon DEQ 2020 ATEI Combustion EF Tool |  | 0.037874 |  |  | 0.00010376
EU-14 | 7782-49-2 | Selenium and compounds | 575 | 0% | 2.4e-05 | 2.4e-05 | lb/MMSCF | Oregon DEQ 2020 ATEI Combustion EF Tool |  | 0.00043285 |  |  | 1.1859e-06
EU-14 | 108-88-3 | Toluene | 600 | 0% | 0.0366 | 0.0366 | lb/MMSCF | Oregon DEQ 2020 ATEI Combustion EF Tool |  | 0.66009 |  |  | 0.0018085
EU-14 | 7440-62-2 | Vanadium (fume or dust) | 620 | 0% | 0.0023 | 0.0023 | lb/MMSCF | Oregon DEQ 2020 ATEI Combustion EF Tool |  | 0.041481 |  |  | 0.00011365
EU-14 | 1330-20-7 | Xylene (mixture), including m-xylene, o-xylene, p-xylene | 628 | 0% | 0.0272 | 0.0272 | lb/MMSCF | Oregon DEQ 2020 ATEI Combustion EF Tool |  | 0.49056 |  |  | 0.001344
EU-14 | 7440-66-6 | Zinc and compounds | 632 | 0% | 0.029 | 0.029 | lb/MMSCF | Oregon DEQ 2020 ATEI Combustion EF Tool |  | 0.52302 |  |  | 0.0014329
EU-15 | 526‐73‐8 | 1,2,3‐Trimethylbenzene |  | 0% | 7.058e-05 | 7.058e-05 | lb/lb VOC | AP-42, Section 7.1.3, AP-42, Table 5.2-7, TCEQ Guidance (Estimating Short Term Emission Rates from Fixed Roof Tanks, TCEQ - APDG 6250v3, revised 02/20, TAC Speciation for Gasoline (California Air Resources Board Speciation Profiles, highest weight fraction for each TAC from from Profile 691 ("Headspace vapors E10 summer gasoline fuel") and Profile 695 ("Headspace vapors E10 winter gasoline fuel") |  | 0.22887 |  |  | 0.0079728
EU-15 | 95‐63‐6 | 1,2,4‐Trimethylbenzene |  | 0% | 0.00039799 | 0.00039799 | lb/lb VOC | AP-42, Section 7.1.3, AP-42, Table 5.2-7, TCEQ Guidance (Estimating Short Term Emission Rates from Fixed Roof Tanks, TCEQ - APDG 6250v3, revised 02/20, TAC Speciation for Gasoline (California Air Resources Board Speciation Profiles, highest weight fraction for each TAC from from Profile 691 ("Headspace vapors E10 summer gasoline fuel") and Profile 695 ("Headspace vapors E10 winter gasoline fuel") |  | 1.2905 |  |  | 0.044957
EU-15 | 108‐67‐8 | 1,3,5‐Trimethylbenzene |  | 0% | 0.00015565 | 0.00015565 | lb/lb VOC | AP-42, Section 7.1.3, AP-42, Table 5.2-7, TCEQ Guidance (Estimating Short Term Emission Rates from Fixed Roof Tanks, TCEQ - APDG 6250v3, revised 02/20, TAC Speciation for Gasoline (California Air Resources Board Speciation Profiles, highest weight fraction for each TAC from from Profile 691 ("Headspace vapors E10 summer gasoline fuel") and Profile 695 ("Headspace vapors E10 winter gasoline fuel") |  | 0.50472 |  |  | 0.017582
EU-15 | 540‐84‐1 | 2,2,4‐Trimethylpentane |  | 0% | 0.015435 | 0.015435 | lb/lb VOC | AP-42, Section 7.1.3, AP-42, Table 5.2-7, TCEQ Guidance (Estimating Short Term Emission Rates from Fixed Roof Tanks, TCEQ - APDG 6250v3, revised 02/20, TAC Speciation for Gasoline (California Air Resources Board Speciation Profiles, highest weight fraction for each TAC from from Profile 691 ("Headspace vapors E10 summer gasoline fuel") and Profile 695 ("Headspace vapors E10 winter gasoline fuel") |  | 50.0492 |  |  | 1.7435
EU-15 | 91‐57‐6 | 2‐Methyl naphthalene |  | 0% | 1.83e-06 | 1.83e-06 | lb/lb VOC | AP-42, Section 7.1.3, AP-42, Table 5.2-7, TCEQ Guidance (Estimating Short Term Emission Rates from Fixed Roof Tanks, TCEQ - APDG 6250v3, revised 02/20, TAC Speciation for Gasoline (California Air Resources Board Speciation Profiles, highest weight fraction for each TAC from from Profile 691 ("Headspace vapors E10 summer gasoline fuel") and Profile 695 ("Headspace vapors E10 winter gasoline fuel") |  | 0.005934 |  |  | 0.00020672
EU-15 | 71‐43‐2 | Benzene |  | 0% | 0.0054944 | 0.0054944 | lb/lb VOC | AP-42, Section 7.1.3, AP-42, Table 5.2-7, TCEQ Guidance (Estimating Short Term Emission Rates from Fixed Roof Tanks, TCEQ - APDG 6250v3, revised 02/20, TAC Speciation for Gasoline (California Air Resources Board Speciation Profiles, highest weight fraction for each TAC from from Profile 691 ("Headspace vapors E10 summer gasoline fuel") and Profile 695 ("Headspace vapors E10 winter gasoline fuel") |  | 17.8164 |  |  | 0.62066
EU-15 | 110‐82‐7 | Cyclohexane |  | 0% | 0.0045283 | 0.0045283 | lb/lb VOC | AP-42, Section 7.1.3, AP-42, Table 5.2-7, TCEQ Guidance (Estimating Short Term Emission Rates from Fixed Roof Tanks, TCEQ - APDG 6250v3, revised 02/20, TAC Speciation for Gasoline (California Air Resources Board Speciation Profiles, highest weight fraction for each TAC from from Profile 691 ("Headspace vapors E10 summer gasoline fuel") and Profile 695 ("Headspace vapors E10 winter gasoline fuel") |  | 14.6835 |  |  | 0.51152
EU-15 | 100‐41‐4 | Ethyl benzene |  | 0% | 0.0014142 | 0.0014142 | lb/lb VOC | AP-42, Section 7.1.3, AP-42, Table 5.2-7, TCEQ Guidance (Estimating Short Term Emission Rates from Fixed Roof Tanks, TCEQ - APDG 6250v3, revised 02/20, TAC Speciation for Gasoline (California Air Resources Board Speciation Profiles, highest weight fraction for each TAC from from Profile 691 ("Headspace vapors E10 summer gasoline fuel") and Profile 695 ("Headspace vapors E10 winter gasoline fuel") |  | 4.5858 |  |  | 0.15975
EU-15 | 110‐54‐3 | Hexane |  | 0% | 0.021693 | 0.021693 | lb/lb VOC | AP-42, Section 7.1.3, AP-42, Table 5.2-7, TCEQ Guidance (Estimating Short Term Emission Rates from Fixed Roof Tanks, TCEQ - APDG 6250v3, revised 02/20, TAC Speciation for Gasoline (California Air Resources Board Speciation Profiles, highest weight fraction for each TAC from from Profile 691 ("Headspace vapors E10 summer gasoline fuel") and Profile 695 ("Headspace vapors E10 winter gasoline fuel") |  | 70.3433 |  |  | 2.4505
EU-15 | 78‐79‐5 | Isoprene, except from vegetative emission sources |  | 0% | 0.00026761 | 0.00026761 | lb/lb VOC | AP-42, Section 7.1.3, AP-42, Table 5.2-7, TCEQ Guidance (Estimating Short Term Emission Rates from Fixed Roof Tanks, TCEQ - APDG 6250v3, revised 02/20, TAC Speciation for Gasoline (California Air Resources Board Speciation Profiles, highest weight fraction for each TAC from from Profile 691 ("Headspace vapors E10 summer gasoline fuel") and Profile 695 ("Headspace vapors E10 winter gasoline fuel") |  | 0.86776 |  |  | 0.03023
EU-15 | 98‐82‐8 | Isopropylbenzene (cumene) |  | 0% | 4.279e-05 | 4.279e-05 | lb/lb VOC | AP-42, Section 7.1.3, AP-42, Table 5.2-7, TCEQ Guidance (Estimating Short Term Emission Rates from Fixed Roof Tanks, TCEQ - APDG 6250v3, revised 02/20, TAC Speciation for Gasoline (California Air Resources Board Speciation Profiles, highest weight fraction for each TAC from from Profile 691 ("Headspace vapors E10 summer gasoline fuel") and Profile 695 ("Headspace vapors E10 winter gasoline fuel") |  | 0.13875 |  |  | 0.0048336
EU-15 | 108‐38‐3 | m‐Xylene |  | 0% | 0.0026753 | 0.0026753 | lb/lb VOC | AP-42, Section 7.1.3, AP-42, Table 5.2-7, TCEQ Guidance (Estimating Short Term Emission Rates from Fixed Roof Tanks, TCEQ - APDG 6250v3, revised 02/20, TAC Speciation for Gasoline (California Air Resources Board Speciation Profiles, highest weight fraction for each TAC from from Profile 691 ("Headspace vapors E10 summer gasoline fuel") and Profile 695 ("Headspace vapors E10 winter gasoline fuel") |  | 8.6751 |  |  | 0.30221
EU-15 | 91‐20‐3 | Naphthalene |  | 0% | 5.97e-06 | 5.97e-06 | lb/lb VOC | AP-42, Section 7.1.3, AP-42, Table 5.2-7, TCEQ Guidance (Estimating Short Term Emission Rates from Fixed Roof Tanks, TCEQ - APDG 6250v3, revised 02/20, TAC Speciation for Gasoline (California Air Resources Board Speciation Profiles, highest weight fraction for each TAC from from Profile 691 ("Headspace vapors E10 summer gasoline fuel") and Profile 695 ("Headspace vapors E10 winter gasoline fuel") |  | 0.019359 |  |  | 0.00067438
EU-15 | 95‐47‐6 | o‐Xylene |  | 0% | 0.0012506 | 0.0012506 | lb/lb VOC | AP-42, Section 7.1.3, AP-42, Table 5.2-7, TCEQ Guidance (Estimating Short Term Emission Rates from Fixed Roof Tanks, TCEQ - APDG 6250v3, revised 02/20, TAC Speciation for Gasoline (California Air Resources Board Speciation Profiles, highest weight fraction for each TAC from from Profile 691 ("Headspace vapors E10 summer gasoline fuel") and Profile 695 ("Headspace vapors E10 winter gasoline fuel") |  | 4.0551 |  |  | 0.14126
EU-15 | 106‐42‐3 | p‐Xylene |  | 0% | 0.0011671 | 0.0011671 | lb/lb VOC | AP-42, Section 7.1.3, AP-42, Table 5.2-7, TCEQ Guidance (Estimating Short Term Emission Rates from Fixed Roof Tanks, TCEQ - APDG 6250v3, revised 02/20, TAC Speciation for Gasoline (California Air Resources Board Speciation Profiles, highest weight fraction for each TAC from from Profile 691 ("Headspace vapors E10 summer gasoline fuel") and Profile 695 ("Headspace vapors E10 winter gasoline fuel") |  | 3.7845 |  |  | 0.13184
EU-15 | 108‐88‐3 | Toluene |  | 0% | 0.013467 | 0.013467 | lb/lb VOC | AP-42, Section 7.1.3, AP-42, Table 5.2-7, TCEQ Guidance (Estimating Short Term Emission Rates from Fixed Roof Tanks, TCEQ - APDG 6250v3, revised 02/20, TAC Speciation for Gasoline (California Air Resources Board Speciation Profiles, highest weight fraction for each TAC from from Profile 691 ("Headspace vapors E10 summer gasoline fuel") and Profile 695 ("Headspace vapors E10 winter gasoline fuel") |  | 43.6686 |  |  | 1.5212
EU-15 | 1330-20-7 | Xylene (mixture), including m-xylene, o-xylene, p-xylene | 628 | 0% | 0.005093 | 0.005093 | lb/lb VOC | AP-42, Section 7.1.3, AP-42, Table 5.2-7, TCEQ Guidance (Estimating Short Term Emission Rates from Fixed Roof Tanks, TCEQ - APDG 6250v3, revised 02/20, TAC Speciation for Gasoline (California Air Resources Board Speciation Profiles, highest weight fraction for each TAC from from Profile 691 ("Headspace vapors E10 summer gasoline fuel") and Profile 695 ("Headspace vapors E10 winter gasoline fuel") |  | 16.5147 |  |  | 0.57531
EU-11 | 7429-90-5 | Aluminum and compounds | 13 | 80% | 0.049451 | 0.14051 | lb/day | AP 42, Chapter 13.2.2 and 2/6/19 Test America Analytical Report for slag composition. Control efficiency from DEQ permit Review Report pg. 29 and this control efficiency is included in the emission factor provided. |  | 18.0494 |  |  | 0.14051
EU-11 | 7439-96-5 | Manganese and compounds | 312 | 80% | 0.095604 | 0.27165 | lb/day | AP 42, Chapter 13.2.2 and 2/6/19 Test America Analytical Report for slag composition. Control efficiency from DEQ permit Review Report pg. 29 and this control efficiency is included in the emission factor provided. |  | 34.8956 |  |  | 0.27165
EU-11 | 7440-22-4 | Silver and compounds | 580 | 80% | 1.2527e-06 | 3.5596e-06 | lb/day | AP 42, Chapter 13.2.2 and 2/6/19 Test America Analytical Report for slag composition. Control efficiency from DEQ permit Review Report pg. 29 and this control efficiency is included in the emission factor provided. |  | 0.00045725 |  |  | 3.5596e-06
EU-11 | 18540-29-9 | Chromium VI, chromate and dichromate particulate | 136 | 80% | 3.6264e-07 | 1.0304e-06 | lb/day | AP 42, Chapter 13.2.2 and 2/6/19 Test America Analytical Report for slag composition. Control efficiency from DEQ permit Review Report pg. 29 and this control efficiency is included in the emission factor provided. |  | 0.00013236 |  |  | 1.0304e-06
EU-11 | 7440-36-0 | Antimony and compounds | 33 | 80% | 2.6044e-06 | 7.4002e-06 | lb/day | AP 42, Chapter 13.2.2 and 2/6/19 Test America Analytical Report for slag composition. Control efficiency from DEQ permit Review Report pg. 29 and this control efficiency is included in the emission factor provided. |  | 0.0009506 |  |  | 7.4002e-06
EU-11 | 7440-38-2 | Arsenic and compounds | 37 | 80% | 1.0879e-05 | 3.0912e-05 | lb/day | AP 42, Chapter 13.2.2 and 2/6/19 Test America Analytical Report for slag composition. Control efficiency from DEQ permit Review Report pg. 29 and this control efficiency is included in the emission factor provided. |  | 0.0039709 |  |  | 3.0912e-05
EU-11 | 7440-41-7 | Beryllium and compounds | 58 | 80% | 1.022e-06 | 2.9039e-06 | lb/day | AP 42, Chapter 13.2.2 and 2/6/19 Test America Analytical Report for slag composition. Control efficiency from DEQ permit Review Report pg. 29 and this control efficiency is included in the emission factor provided. |  | 0.00037302 |  |  | 2.9039e-06
EU-11 | 7440-43-9 | Cadmium and compounds | 83 | 80% | 5.2747e-07 | 1.4988e-06 | lb/day | AP 42, Chapter 13.2.2 and 2/6/19 Test America Analytical Report for slag composition. Control efficiency from DEQ permit Review Report pg. 29 and this control efficiency is included in the emission factor provided. |  | 0.00019253 |  |  | 1.4988e-06
EU-11 | 7440-50-8 | Copper and compounds | 149 | 80% | 0.00049451 | 0.0014051 | lb/day | AP 42, Chapter 13.2.2 and 2/6/19 Test America Analytical Report for slag composition. Control efficiency from DEQ permit Review Report pg. 29 and this control efficiency is included in the emission factor provided. |  | 0.18049 |  |  | 0.0014051
EU-11 | 7439-92-1 | Lead and compounds | 305 | 80% | 1.5494e-05 | 4.4026e-05 | lb/day | AP 42, Chapter 13.2.2 and 2/6/19 Test America Analytical Report for slag composition. Control efficiency from DEQ permit Review Report pg. 29 and this control efficiency is included in the emission factor provided. |  | 0.0056555 |  |  | 4.4026e-05
EU-11 | 7439-97-6 | Mercury and compounds | 316 | 80% | 2.1429e-08 | 6.0887e-08 | lb/day | AP 42, Chapter 13.2.2 and 2/6/19 Test America Analytical Report for slag composition. Control efficiency from DEQ permit Review Report pg. 29 and this control efficiency is included in the emission factor provided. |  | 7.8214e-06 |  |  | 6.0887e-08
EU-11 | 365 | Nickel compounds, insoluble | 365 | 80% | 8.5714e-05 | 0.00024355 | lb/day | AP 42, Chapter 13.2.2 and 2/6/19 Test America Analytical Report for slag composition. Control efficiency from DEQ permit Review Report pg. 29 and this control efficiency is included in the emission factor provided. |  | 0.031286 |  |  | 0.00024355
EU-11 | 7782-49-2 | Selenium and compounds | 575 | 80% | 1.1538e-06 | 3.2786e-06 | lb/day | AP 42, Chapter 13.2.2 and 2/6/19 Test America Analytical Report for slag composition. Control efficiency from DEQ permit Review Report pg. 29 and this control efficiency is included in the emission factor provided. |  | 0.00042115 |  |  | 3.2786e-06
EU-11 | 7440-62-2 | Vanadium (fume or dust) | 620 | 80% | 0.0021429 | 0.0060887 | lb/day | AP 42, Chapter 13.2.2 and 2/6/19 Test America Analytical Report for slag composition. Control efficiency from DEQ permit Review Report pg. 29 and this control efficiency is included in the emission factor provided. |  | 0.78214 |  |  | 0.0060887
EU-11 | 7440-39-3 | Barium and compounds | 45 | 80% | 0.0013846 | 0.0039343 | lb/day | AP 42, Chapter 13.2.2 and 2/6/19 Test America Analytical Report for slag composition. Control efficiency from DEQ permit Review Report pg. 29 and this control efficiency is included in the emission factor provided. |  | 0.50538 |  |  | 0.0039343
EU-11 | 1313-27-5 | Molybdenum trioxide | 361 | 80% | 5.4396e-05 | 0.00015456 | lb/day | AP 42, Chapter 13.2.2 and 2/6/19 Test America Analytical Report for slag composition. Control efficiency from DEQ permit Review Report pg. 29 and this control efficiency is included in the emission factor provided. |  | 0.019854 |  |  | 0.00015456
EU-11 | 504 | Phosphorus and compounds | 504 | 80% | 0.0011538 | 0.0032786 | lb/day | AP 42, Chapter 13.2.2 and 2/6/19 Test America Analytical Report for slag composition. Control efficiency from DEQ permit Review Report pg. 29 and this control efficiency is included in the emission factor provided. |  | 0.42115 |  |  | 0.0032786
EU-11 | 7440-66-6 | Zinc and compounds | 632 | 80% | 0.00052747 | 0.0014988 | lb/day | AP 42, Chapter 13.2.2 and 2/6/19 Test America Analytical Report for slag composition. Control efficiency from DEQ permit Review Report pg. 29 and this control efficiency is included in the emission factor provided. |  | 0.19253 |  |  | 0.0014988
EU-11 | 646 | Polychlorinated dibenzo-p-dioxins (PCDDs) & dibenzofurans (PCDFs) TEQ | 646 | 80% | 1.6896e-11 | 4.8007e-11 | lb/day | AP 42, Chapter 13.2.2 and 2/6/19 Test America Analytical Report for slag composition. Control efficiency from DEQ permit Review Report pg. 29 and this control efficiency is included in the emission factor provided. |  | 6.1669e-09 |  |  | 4.8007e-11
EU-11 | 645 | Polychlorinated biphenyls (PCBs) TEQ | 645 | 80% | 1.6896e-12 | 4.8007e-12 | lb/day | AP 42, Chapter 13.2.2 and 2/6/19 Test America Analytical Report for slag composition. Control efficiency from DEQ permit Review Report pg. 29 and this control efficiency is included in the emission factor provided. |  | 6.1669e-10 |  |  | 4.8007e-12
EU-17_FCAW E71T | 18540-29-9 | Chromium VI, chromate and dichromate particulate | 136 | 0% | 0.002 | 0.002 | lb/1000 lb | ODEQ 2020 Air Toxics Emissions Inventory Welding Emission Factor Search Tool |  | 0.0017424 |  |  | 8.712e-05
EU-17_FCAW E71T | 7440-48-4 | Cobalt and compounds | 146 | 0% | 0.001 | 0.001 | lb/1000 lb | ODEQ 2020 Air Toxics Emissions Inventory Welding Emission Factor Search Tool |  | 0.0008712 |  |  | 4.356e-05
EU-17_FCAW E71T | 7439-96-5 | Manganese and compounds | 312 | 0% | 0.662 | 0.662 | lb/1000 lb | ODEQ 2020 Air Toxics Emissions Inventory Welding Emission Factor Search Tool |  | 0.57673 |  |  | 0.028837
EU-17_FCAW E71T | 365 | Nickel compounds, insoluble | 365 | 0% | 0.004 | 0.004 | lb/1000 lb | ODEQ 2020 Air Toxics Emissions Inventory Welding Emission Factor Search Tool |  | 0.0034848 |  |  | 0.00017424
EU-17_SMAW E308 | 18540-29-9 | Chromium VI, chromate and dichromate particulate | 136 | 0% | 0.359 | 0.359 | lb/1000 lb | ODEQ 2020 Air Toxics Emissions Inventory Welding Emission Factor Search Tool |  | 0.017232 |  |  | 0.0008616
EU-17_SMAW E308 | 7440-48-4 | Cobalt and compounds | 146 | 0% | 0.001 | 0.001 | lb/1000 lb | ODEQ 2020 Air Toxics Emissions Inventory Welding Emission Factor Search Tool |  | 4.8e-05 |  |  | 2.4e-06
EU-17_SMAW E308 | 7439-96-5 | Manganese and compounds | 312 | 0% | 0.252 | 0.252 | lb/1000 lb | ODEQ 2020 Air Toxics Emissions Inventory Welding Emission Factor Search Tool |  | 0.012096 |  |  | 0.0006048
EU-17_SMAW E308 | 365 | Nickel compounds, insoluble | 365 | 0% | 0.043 | 0.043 | lb/1000 lb | ODEQ 2020 Air Toxics Emissions Inventory Welding Emission Factor Search Tool |  | 0.002064 |  |  | 0.0001032
EU-17_GMAW E70S | 18540-29-9 | Chromium VI, chromate and dichromate particulate | 136 | 0% | 0 | 0 | lb/1000 lb | ODEQ 2020 Air Toxics Emissions Inventory Welding Emission Factor Search Tool |  | 0 |  |  | 0
EU-17_GMAW E70S | 7440-48-4 | Cobalt and compounds | 146 | 0% | 0.001 | 0.001 | lb/1000 lb | ODEQ 2020 Air Toxics Emissions Inventory Welding Emission Factor Search Tool |  | 0.000264 |  |  | 1.32e-05
EU-17_GMAW E70S | 7439-96-5 | Manganese and compounds | 312 | 0% | 0.318 | 0.318 | lb/1000 lb | ODEQ 2020 Air Toxics Emissions Inventory Welding Emission Factor Search Tool |  | 0.083952 |  |  | 0.0041976
EU-17_GMAW E70S | 365 | Nickel compounds, insoluble | 365 | 0% | 0.001 | 0.001 | lb/1000 lb | ODEQ 2020 Air Toxics Emissions Inventory Welding Emission Factor Search Tool |  | 0.000264 |  |  | 1.32e-05
EU-17_SMAW E6011 | 18540-29-9 | Chromium VI, chromate and dichromate particulate | 136 | 0% | 0 | 0 | lb/1000 lb | ODEQ 2020 Air Toxics Emissions Inventory Welding Emission Factor Search Tool |  | 0 |  |  | 0
EU-17_SMAW E6011 | 7440-48-4 | Cobalt and compounds | 146 | 0% | 0.001 | 0.001 | lb/1000 lb | ODEQ 2020 Air Toxics Emissions Inventory Welding Emission Factor Search Tool |  | 0.0001356 |  |  | 6.78e-06
EU-17_SMAW E6011 | 7439-96-5 | Manganese and compounds | 312 | 0% | 0.998 | 0.998 | lb/1000 lb | ODEQ 2020 Air Toxics Emissions Inventory Welding Emission Factor Search Tool |  | 0.13533 |  |  | 0.0067664
EU-17_SMAW E6011 | 365 | Nickel compounds, insoluble | 365 | 0% | 0.005 | 0.005 | lb/1000 lb | ODEQ 2020 Air Toxics Emissions Inventory Welding Emission Factor Search Tool |  | 0.000678 |  |  | 3.39e-05
EU-17_SMAW E7018 | 18540-29-9 | Chromium VI, chromate and dichromate particulate | 136 | 0% | 0 | 0 | lb/1000 lb | ODEQ 2020 Air Toxics Emissions Inventory Welding Emission Factor Search Tool |  | 0 |  |  | 0
EU-17_SMAW E7018 | 7440-48-4 | Cobalt and compounds | 146 | 0% | 0.001 | 0.001 | lb/1000 lb | ODEQ 2020 Air Toxics Emissions Inventory Welding Emission Factor Search Tool |  | 0.001212 |  |  | 6.06e-05
EU-17_SMAW E7018 | 7439-96-5 | Manganese and compounds | 312 | 0% | 1.03 | 1.03 | lb/1000 lb | ODEQ 2020 Air Toxics Emissions Inventory Welding Emission Factor Search Tool |  | 1.2484 |  |  | 0.062418
EU-17_SMAW E7018 | 365 | Nickel compounds, insoluble | 365 | 0% | 0.002 | 0.002 | lb/1000 lb | ODEQ 2020 Air Toxics Emissions Inventory Welding Emission Factor Search Tool |  | 0.002424 |  |  | 0.0001212
EU-17_Other | 18540-29-9 | Chromium VI, chromate and dichromate particulate | 136 | 0% | 0 | 0 | lb/1000 lb | ODEQ 2020 Air Toxics Emissions Inventory Welding Emission Factor Search Tool |  | 0 |  |  | 0
EU-17_Other | 7440-48-4 | Cobalt and compounds | 146 | 0% | 0 | 0 | lb/1000 lb | ODEQ 2020 Air Toxics Emissions Inventory Welding Emission Factor Search Tool |  | 0 |  |  | 0
EU-17_Other | 7439-96-5 | Manganese and compounds | 312 | 0% | 0.846 | 0.846 | lb/1000 lb | ODEQ 2020 Air Toxics Emissions Inventory Welding Emission Factor Search Tool |  | 0.41522 |  |  | 0.020761
EU-17_Other | 365 | Nickel compounds, insoluble | 365 | 0% | 0.485 | 0.485 | lb/1000 lb | ODEQ 2020 Air Toxics Emissions Inventory Welding Emission Factor Search Tool |  | 0.23804 |  |  | 0.011902
INSERT ROWS ABOVE THIS LINE INSERT ROWS ABOVE THIS LINE INSERT ROWS ABOVE THIS LINE INSERT ROWS ABOVE THIS LINE
INSTRUCTIONS:
- CAS or DEQ ID: either use the drop-down provided or simply cut and paste each pollutant CAS number or DEQ ID (see DEQ Pollutant List Worksheet) emitted by the referenced TEU.
- Chemical Name: if a CAS number or DEQ ID is entered in Column B, Column C should perform a lookup from the DEQ Air Toxics list; alternatively, simply cut and paste the chemical names that correspond to the CAS numbers/DEQ ID in Column B if applicable.
- Control Efficiency: enter the pollutant specific control efficiency - this should include all capture and removal process efficiencies applicable to each individual pollutant.
- EF Values: provide emission factors for Annual and Max Daily conditions; if Annual and Max Daily EF values are equivalent, please enter value in Annual (Column F).
- Emission Factor Information Reference/Notes: provide EF references (e.g. Source Tests, AP-42, Engineering Estimates, etc) as well as any additional notes (e.g. control efficiencies).
- Calculated Emissions: follow guidance in "Form Instructions" worksheet for specific formulas.
AQ520 Form - Version 1.6
5/10/2021
Note on C12: GISKA Jonathan: EPA HAP compounds - cells shaded orange.

## 4. Material Balance Activities
Emissions Unit/Product Information |  |  |  | Stack/Fugitive Information |  | Material Usage | [5 empty] | Material Waste
Toxics Emissions Unit ID | Emission Unit or Activity Description | Material Name | Manufacturer | Emission Type (e.g. Point or Fugitive) | Stack or Fugitive ID | Annual - Chronic [lb/year] |  |  | Max Daily - Acute [lb/day] |  |  | Annual - Chronic [lb/year] |  |  | Max Daily - Acute [lb/day]
[6 empty] | Actual | Requested PTE | Capacity | Actual | Requested PTE | Capacity | Actual | Requested PTE | Capacity | Actual | Requested PTE | Capacity
TEU-Booth | Widget Paint Booth - atomizer spray guns (EXAMPLE) | Widget Paint-A | Widget Paint Co. | Point | ST-4 | 12000 | 14000 | 20000 | 36 | 40 | 52 | 2000 | 2600 | 5000 | 5 | 7 | 14
TEU-Booth | Widget Paint Booth - atomizer spray guns (EXAMPLE) | Widget Paint-B | Widget Paint Co. | Point | ST-4 | 950 | 1200 | 1500 | 5 | 10 | 15 | 15 | 30 | 40 | 0.5 | 1 | 2
INSTRUCTIONS:
- Toxic Emissions Unit and Stack/Fugitive ID: use IDs consistent with permit identifiers if applicable.
- Emission Units or Activity Description: where possible, maintain consistency with permitted/reported Units/Type.
- Material Name: this is the commercial name that is provided on the manufacturer's SDS.
- Material Waste: this category should be used to account for all waste material shipped off-site, lost to drain, or incorporated into product.
- Max Daily Activity: for semi-continuous/batch processes this value should account for co-occurring activities, process and/or maintenance, that would account for the potential maximum emissions activities for this pollutant.
- Actual: values should be based on the last full year reported to DEQ, or estimates of normal activity (new sources).
- Capacity: maximum activity value achievable with 100% operational up-time for this activity.
- Requested PTE: values that a source is requesting to be permitted on that differ from "Actuals" and "Capacity".
AQ520 Form - Version 1.6 5/10/2021
Note on M10: GISKA Jonathan: "Material Waste" refers to the following: waste shipped off-site; liquid material that drains to waste collection or treatment systems; materials retained in the product; materials chemically reacted to substances not on the DEQ Air Toxics list; or any other relevant mechanisms that would excluded portions of the material from emissions calculations.

## 5. Pollutant Emissions - MB
Calculated Emissions
Toxics Emissions Unit ID | Material Name | Pollutant Information |  |  | Emissions Data |  |  | Annual Emissions - Chronic [lb/yr] |  |  | Total Daily Emissions - Acute [lb/day]
|  | CAS or DEQ ID | Chemical Name | DEQ Sequence ID | Control Efficiency | Percent Composition | Reference/Notes | Actual | Requested PTE | Capacity | Actual | Requested PTE | Capacity
TEU-BOOTH | Widget Paint-A | 67-56-1 | Methanol | 321 | 0% | 35% |  | 3500 | 3990 | 5250 | 10.85 | 11.55 | 13.3
TEU-BOOTH | Widget Paint-A | 100-40-3 | 4-Vinylcyclohexene | 625 | 0% | 48% |  | 4800 | 5472 | 7200 | 14.88 | 15.84 | 18.24
TEU-BOOTH | Widget Paint-A | 18540-29-9 | Chromium VI, chromate and dichromate particulate | 136 | 99.72% | 5% | Includes Transfer Efficiency (72%) and Filter Removal Efficiency (99%) | 1.4 | 1.596 | 2.1 | 0.00434 | 0.00462 | 0.00532
TEU-BOOTH | Widget Paint-B | 90-43-7 | 2-Phenylphenol | 502 | 0% | 0.5% |  | 4.675 | 5.85 | 7.3 | 0.0225 | 0.045 | 0.065
TEU-BOOTH | Widget Paint-B | 50-00-0 | Formaldehyde | 250 | 0% | 70% |  | 654.5 | 819 | 1022 | 3.15 | 6.3 | 9.1
TEU-BOOTH | Widget Paint-B | 7440-36-0 | Antimony and compounds | 33 | 99.72% | 5% | Includes Transfer Efficiency (72%) and Filter Removal Efficiency (99%) | 0.1309 | 0.1638 | 0.2044 | 0.00063 | 0.00126 | 0.00182
INSERT ROWS ABOVE THIS LINE INSERT ROWS ABOVE THIS LINE INSERT ROWS ABOVE THIS LINE INSERT ROWS ABOVE THIS LINE
INSTRUCTIONS:
- Material Name: must be consistent with Material Name on "Material Balance Activities" worksheet Column C.
- CAS or DEQ ID: either use the drop-down provided or simply cut and paste each pollutant CAS number or DEQ ID (see the DEQ Pollutant List worksheet) emitted by the referenced TEU.
- Chemical Name: if a CAS number or DEQ ID is entered in Column C, Column D should perform a lookup from the DEQ Air Toxics list; alternatively, simply cut and paste the chemical names that correspond to the CAS numbers/DEQ ID in Column C if applicable.
- Control Efficiency: enter the pollutant specific control efficiency - this should include all capture and removal process efficiencies applicable to each individual pollutant.
- Percent Composition: provide raw percent composition values for the pollutant as reported by supporting manufacturer documentation.
- Reference/Notes: provide references and notes for control efficiencies and/or any adjustments applied to material usage data via Material Waste (Columns M-R) on the "Material Balance Activities" worksheet.
Calculated Emissions: follow guidance in "Form Instructions" worksheet for specific formulas.
AQ520 Form - Version 1.6
5/10/2021
Note on D11: GISKA Jonathan: EPA HAP compounds - cells shaded orange.

## DEQ Pollutant List
DEQ ID | CASRN | Chemical Name | HAP
115 | 630-20-6 | 1,1,1,2-Tetrachloroethane
245 | 811-97-2 | 1,1,1,2-Tetrafluoroethane
326 | 71-55-6 | 1,1,1-Trichloroethane (methyl chloroform) | Y
594 | 79-34-5 | 1,1,2,2-Tetrachloroethane | Y
607 | 79-00-5 | 1,1,2-Trichloroethane (vinyl trichloride) | Y
193 | 75-34-3 | 1,1-Dichloroethane (ethylidene dichloride) | Y
244 | 75-37-6 | 1,1-Difluoroethane
212 | 57-14-7 | 1,1-Dimethylhydrazine | Y
546 | 67562-39-4 | 1,2,3,4,6,7,8-Heptachlorodibenzofuran (HpCDF) | Y
532 | 35822-46-9 | 1,2,3,4,6,7,8-Heptachlorodibenzo-p-dioxin (HpCDD) | Y
547 | 55673-89-7 | 1,2,3,4,7,8,9-Heptachlorodibenzofuran (HpCDF) | Y
542 | 70648-26-9 | 1,2,3,4,7,8-Hexachlorodibenzofuran (HxCDF) | Y
529 | 39227-28-6 | 1,2,3,4,7,8-Hexachlorodibenzo-p-dioxin (HxCDD) | Y
543 | 57117-44-9 | 1,2,3,6,7,8-Hexachlorodibenzofuran (HxCDF) | Y
530 | 57653-85-7 | 1,2,3,6,7,8-Hexachlorodibenzo-p-dioxin (HxCDD) | Y
544 | 72918-21-9 | 1,2,3,7,8,9-Hexachlorodibenzofuran (HxCDF) | Y
531 | 19408-74-3 | 1,2,3,7,8,9-Hexachlorodibenzo-p-dioxin (HxCDD) | Y
540 | 57117-41-6 | 1,2,3,7,8-Pentachlorodibenzofuran (PeCDF) | Y
528 | 40321-76-4 | 1,2,3,7,8-Pentachlorodibenzo-p-dioxin (PeCDD) | Y
609 | 96-18-4 | 1,2,3-Trichloropropane
613 | 526-73-8 | 1,2,3-Trimethylbenzene
113 | 120-82-1 | 1,2,4-Trichlorobenzene | Y
614 | 95-63-6 | 1,2,4-Trimethylbenzene
190 | 96-12-8 | 1,2-Dibromo-3-chloropropane (DBCP) | Y
110 | 95-50-1 | 1,2-Dichlorobenzene
195 | 78-87-5 | 1,2-Dichloropropane (propylene dichloride) | Y
335 | 540-73-8 | 1,2-Dimethylhydrazine
222 | 122-66-7 | 1,2-Diphenylhydrazine (hydrazobenzene) | Y
226 | 106-88-7 | 1,2-Epoxybutane | Y
564 | 75-55-8 | 1,2-Propyleneimine (2-methylaziridine) | Y
615 | 108-67-8 | 1,3,5-Trimethylbenzene
75 | 106-99-0 | 1,3-Butadiene | Y
111 | 541-73-1 | 1,3-Dichlorobenzene
196 | 542-75-6 | 1,3-Dichloropropene | Y
557 | 1120-71-4 | 1,3-Propane sultone | Y
220 | 123-91-1 | 1,4-Dioxane | Y
437 | 42397-64-8 | 1,6-Dinitropyrene | Y
438 | 42397-65-9 | 1,8-Dinitropyrene | Y
385 | 555-84-0 | 1-[(5-Nitrofurfurylidene)-amino]-2-imidazolidinone
20 | 82-28-0 | 1-Amino-2-methylanthraquinone
73 | 106-94-5 | 1-Bromopropane (n-propyl bromide) | Y
117 | 75-68-3 | 1-Chloro-1,1-difluoroethane
343 | 832-69-9 | 1-Methylphenanthrene | Y
344 | 2381-21-7 | 1-Methylpyrene | Y
444 | 5522-43-0 | 1-Nitropyrene | Y
616 | 540-84-1 | 2,2,4-Trimethylpentane | Y
545 | 60851-34-5 | 2,3,4,6,7,8-Hexachlorodibenzofuran (HxCDF) | Y
128 | 58-90-2 | 2,3,4,6-Tetrachlorophenol
541 | 57117-31-4 | 2,3,4,7,8-Pentachlorodibenzofuran (PeCDF) | Y
539 | 51207-31-9 | 2,3,7,8-Tetrachlorodibenzofuran (TcDF) | Y
527 | 1746-01-6 | 2,3,7,8-Tetrachlorodibenzo-p-dioxin (TCDD) | Y
191 | 96-13-9 | 2,3-Dibromo-1-propanol
125 | 95-95-4 | 2,4,5-Trichlorophenol | Y
126 | 88-06-2 | 2,4,6-Trichlorophenol | Y
171 | 53-19-0 | 2,4'-DDD (2,4'-dichlorodiphenyldichloroethane)
637 | 3424-82-6 | 2,4'-DDE (2,4'-dichlorodiphenyldichloroethene)
174 | 789-02-6 | 2,4'-DDT (2,4'-dichlorodiphenyltrichloroethane)
183 | 615-05-4 | 2,4-Diaminoanisole
15 | 39156-41-7 | 2,4-Diaminoanisole sulfate
184 | 95-80-7 | 2,4-Diaminotoluene (2,4-toluene diamine) | Y
123 | 120-83-2 | 2,4-Dichlorophenol
216 | 51-28-5 | 2,4-Dinitrophenol | Y
218 | 121-14-2 | 2,4-Dinitrotoluene | Y
219 | 606-20-2 | 2,6-Dinitrotoluene
433 | 53-96-3 | 2-Acetylaminofluorene | Y
19 | 68006-83-7 | 2-Amino-3-methyl-9H pyrido[2,3-b]indole
21 | 76180-96-6 | 2-Amino-3-methylimidazo-[4,5-f]quinoline
22 | 712-68-5 | 2-Amino-5-(5-nitro-2-furyl)-1,3,4-thiadiazole
434 | 117-79-3 | 2-Aminoanthraquinone
333 | 78-93-3 | 2-Butanone (methyl ethyl ketone) | Y
104 | 532-27-4 | 2-Chloroacetophenone | Y
122 | 95-57-8 | 2-Chlorophenol
427 | 91-57-6 | 2-Methyl naphthalene | Y
341 | 129-15-7 | 2-Methyl-1-nitroanthraquinone
338 | 75-86-5 | 2-Methyllactonitrile (acetone cyanohydrin)
345 | 109-06-8 | 2-Methylpyridine
363 | 91-59-8 | 2-Naphthylamine
443 | 607-57-8 | 2-Nitrofluorene | Y
389 | 79-46-9 | 2-Nitropropane | Y
502 | 90-43-7 | 2-Phenylphenol
192 | 91-94-1 | 3,3'-Dichlorobenzidine | Y
206 | 119-90-4 | 3,3'-Dimethoxybenzidine | Y
209 | 119-93-7 | 3,3'-Dimethylbenzidine (o-tolidine) | Y
18 | 6109-97-3 | 3-Amino-9-ethylcarbazole hydrochloride
120 | 563-47-3 | 3-Chloro-2-methyl-1-propene
439 | 56-49-5 | 3-Methylcholanthrene | Y
170 | 72-54-8 | 4,4'-DDD (4,4'-dichlorodiphenyldichloroethane)
173 | 72-55-9 | 4,4'-DDE (4,4'-dichlorodiphenyldichloroethene) | Y
17 | 101-80-4 | 4,4'-Diaminodiphenyl ether
303 | 80-05-7 | 4,4'-Isopropylidenediphenol (bisphenol A)
327 | 101-14-4 | 4,4'-Methylene bis(2-chloroaniline) (MOCA) | Y
331 | 838-88-0 | 4,4'-Methylene bis(2-methylaniline)
332 | 101-61-1 | 4,4'-Methylene bis(N,N'-dimethyl)aniline
329 | 101-77-9 | 4,4'-Methylenedianiline (and its dichloride) | Y
330 | 13552-44-8 | 4,4'-Methylenedianiline dihydrochloride
597 | 139-65-1 | 4,4'-Thiodianiline
215 | 534-52-1 | 4,6-Dinitro-o-cresol (and salts) | Y
24 | 92-67-1 | 4-Aminobiphenyl | Y
129 | 95-83-0 | 4-Chloro-o-phenylenediamine
207 | 60-11-7 | 4-Dimethylaminoazobenzene | Y
382 | 92-93-3 | 4-Nitrobiphenyl | Y
388 | 100-02-7 | 4-Nitrophenol | Y
445 | 57835-92-4 | 4-Nitropyrene | Y
400 | 104-40-5 | 4-Nonylphenol (and ethoxylates)
625 | 100-40-3 | 4-Vinylcyclohexene
440 | 3697-24-3 | 5-Methylchrysene | Y
441 | 602-87-9 | 5-Nitroacenaphthene | Y
380 | 99-59-2 | 5-Nitro-o-anisidine
442 | 7496-02-8 | 6-Nitrochrysene | Y
436 | 57-97-6 | 7,12-Dimethylbenz[a]anthracene | Y
418 | 194-59-2 | 7H-Dibenzo[c,g]carbazole | Y
23 | 26148-68-5 | A-alpha-c(2-amino-9h-pyrido[2,3-b]indole)
402 | 83-32-9 | Acenaphthene | Y
403 | 208-96-8 | Acenaphthylene | Y
1 | 75-07-0 | Acetaldehyde | Y
2 | 60-35-5 | Acetamide | Y
634 | 67-64-1 | Acetone
3 | 75-05-8 | Acetonitrile | Y
4 | 98-86-2 | Acetophenone | Y
5 | 107-02-8 | Acrolein | Y
6 | 79-06-1 | Acrylamide | Y
7 | 79-10-7 | Acrylic acid | Y
8 | 107-13-1 | Acrylonitrile | Y
9 | 50-76-0 | Actinomycin D
10 | 1596-84-5 | Alar
11 | 309-00-2 | Aldrin
12 | 107-05-1 | Allyl chloride | Y
283 | 319-84-6 | alpha-Hexachlorocyclohexane
13 | 7429-90-5 | Aluminum and compounds
14 | 1344-28-1 | Aluminum oxide (fibrous forms)
25 | 61-82-5 | Amitrole
26 | 7664-41-7 | Ammonia
27 | 7803-63-6 | Ammonium bisulfate
28 | 6484-52-2 | Ammonium nitrate
29 | 7783-20-2 | Ammonium sulfate
30 | 62-53-3 | Aniline | Y
635 | 191-26-4 | Anthanthrene
404 | 120-12-7 | Anthracene | Y
33 | 7440-36-0 | Antimony and compounds | Y
35 | 1309-64-4 | Antimony trioxide
36 | 140-57-8 | Aramite
37 | 7440-38-2 | Arsenic and compounds | Y
39 | 7784-42-1 | Arsine
356 | 1332-21-4 | Asbestos | Y
40 | 492-80-8 | Auramine
41 | 115-02-6 | Azaserine
42 | 446-86-6 | Azathioprine
44 | 103-33-3 | Azobenzene
45 | 7440-39-3 | Barium and compounds
405 | 56-55-3 | Benz[a]anthracene | Y
46 | 71-43-2 | Benzene | Y
47 | 92-87-5 | Benzidine (and its salts) | Y
406 | 50-32-8 | Benzo[a]pyrene | Y
407 | 205-99-2 | Benzo[b]fluoranthene | Y
408 | 205-12-9 | Benzo[c]fluorene
409 | 192-97-2 | Benzo[e]pyrene | Y
410 | 191-24-2 | Benzo[g,h,i]perylene | Y
411 | 205-82-3 | Benzo[j]fluoranthene | Y
412 | 207-08-9 | Benzo[k]fluoranthene | Y
52 | 271-89-6 | Benzofuran
53 | 98-07-7 | Benzoic trichloride (benzotrichloride) | Y
54 | 98-88-4 | Benzoyl chloride
55 | 94-36-0 | Benzoyl peroxide
56 | 100-44-7 | Benzyl chloride | Y
57 | 1694-09-3 | Benzyl Violet 4B
58 | 7440-41-7 | Beryllium and compounds | Y
60 | 1304-56-9 | Beryllium oxide
61 | 13510-49-1 | Beryllium sulfate
82 | 3068-88-0 | beta-Butyrolactone
284 | 319-85-7 | beta-Hexachlorocyclohexane
558 | 57-57-8 | beta-Propiolactone | Y
62 | 92-52-4 | Biphenyl | Y
63 | 111-44-4 | bis(2-Chloroethyl) ether (BCEE) | Y
65 | 103-23-1 | bis(2-Ethylhexyl) adipate
522 | 117-81-7 | bis(2-Ethylhexyl) phthalate (DEHP) | Y
64 | 542-88-1 | bis(Chloromethyl) ether | Y
66 | 7726-95-6 | Bromine and compounds
68 | 7789-30-2 | Bromine pentafluoride
71 | 75-27-4 | Bromodichloromethane
72 | 75-25-2 | Bromoform | Y
324 | 74-83-9 | Bromomethane (methyl bromide) | Y
77 | 141-32-2 | Butyl acrylate
519 | 85-68-7 | Butyl benzyl phthalate
81 | 25013-16-5 | Butylated hydroxyanisole
144 | 569-61-9 | C.I. Basic Red 9 monohydrochloride
83 | 7440-43-9 | Cadmium and compounds | Y
85 | 156-62-7 | Calcium cyanamide | Y
86 | 105-60-2 | Caprolactam
87 | 2425-06-1 | Captafol
88 | 133-06-2 | Captan | Y
435 | 63-25-2 | Carbaryl | Y
413 | 86-74-8 | Carbazole | Y
89 | 89 | Carbon black extracts
90 | 75-15-0 | Carbon disulfide | Y
91 | 56-23-5 | Carbon tetrachloride | Y
92 | 463-58-1 | Carbonyl sulfide | Y
93 | 9000-07-1 | Carrageenan (degraded)
94 | 120-80-9 | Catechol | Y
351 | 351 | Ceramic fibers | Y
95 | 133-90-4 | Chloramben | Y
96 | 305-03-3 | Chlorambucil
97 | 57-74-9 | Chlordane | Y
98 | 143-50-0 | Chlordecone
99 | 115-28-6 | Chlorendic acid
243 | 76-13-1 | Chlorinated fluorocarbon (1,1,2-trichloro-1,2,2-trifluoroethane, CFC-113)
100 | 108171-26-2 | Chlorinated paraffins
101 | 7782-50-5 | Chlorine | Y
102 | 10049-04-4 | Chlorine dioxide
103 | 79-11-8 | Chloroacetic acid | Y
105 | 85535-84-8 | Chloroalkanes C10-13 (chlorinated paraffins)
108 | 108-90-7 | Chlorobenzene | Y
114 | 510-15-6 | Chlorobenzilate (ethyl-4,4'-dichlorobenzilate) | Y
246 | 75-45-6 | Chlorodifluoromethane (Freon 22)
230 | 75-00-3 | Chloroethane (ethyl chloride) | Y
118 | 67-66-3 | Chloroform | Y
325 | 74-87-3 | Chloromethane (methyl chloride) | Y
119 | 107-30-2 | Chloromethyl methyl ether (technical grade) | Y
130 | 76-06-2 | Chloropicrin
131 | 126-99-8 | Chloroprene | Y
132 | 1897-45-6 | Chlorothalonil
134 | 54749-90-5 | Chlorozotocin
140 | 7738-94-5 | Chromic(VI) acid, including chromic acid aerosol mist and chromium trioxide | Y
136 | 18540-29-9 | Chromium VI, chromate and dichromate particulate | Y
414 | 218-01-9 | Chrysene | Y
145 | 87-29-6 | Cinnamyl anthranilate
146 | 7440-48-4 | Cobalt and compounds | Y
148 | 148 | Coke oven emissions | Y
149 | 7440-50-8 | Copper and compounds
150 | 150 | Creosotes
152 | 1319-77-3 | Cresols (mixture), including m-cresol, o-cresol, p-cresol | Y
156 | 4170-30-3 | Crotonaldehyde
158 | 80-15-9 | Cumene hydroperoxide
159 | 135-20-6 | Cupferron
161 | 74-90-8 | Cyanide, hydrogen | Y
162 | 110-82-7 | Cyclohexane
163 | 108-93-0 | Cyclohexanol
164 | 66-81-9 | Cycloheximide
415 | 27208-37-3 | Cyclopenta[c,d]pyrene
165 | 50-18-0 | Cyclophosphamide (anhydrous)
166 | 6055-19-2 | Cyclophosphamide (hydrated)
167 | 5160-02-1 | D & C Red No. 9
168 | 4342-03-4 | Dacarbazine
169 | 117-10-2 | Danthron (chrysazin)
172 | 3547-04-4 | DDE (1-chloro-4-[1-(4-chlorophenyl)ethyl]benzene) | Y
175 | 50-29-3 | DDT
186 | 333-41-5 | Diazinon
185 | 334-88-3 | Diazomethane | Y
416 | 226-36-8 | Dibenz[a,h]acridine | Y
419 | 53-70-3 | Dibenz[a,h]anthracene | Y
417 | 224-42-0 | Dibenz[a,j]acridine | Y
187 | 5385-75-1 | Dibenzo[a,e]fluoranthene
420 | 192-65-4 | Dibenzo[a,e]pyrene | Y
421 | 189-64-0 | Dibenzo[a,h]pyrene | Y
422 | 189-55-9 | Dibenzo[a,i]pyrene | Y
423 | 191-30-0 | Dibenzo[a,l]pyrene | Y
188 | 132-64-9 | Dibenzofuran | Y
189 | 124-48-1 | Dibromochloromethane
520 | 84-74-2 | Dibutyl phthalate | Y
247 | 75-71-8 | Dichlorodifluoromethane (Freon 12)
248 | 75-43-4 | Dichlorofluoromethane (Freon 21)
328 | 75-09-2 | Dichloromethane (methylene chloride) | Y
194 | 94-75-7 | Dichlorophenoxyacetic acid, salts and esters (2,4-D) | Y
197 | 62-73-7 | Dichlorvos (DDVP) | Y
198 | 115-32-2 | Dicofol
521 | 84-61-7 | Di-cyclohexyl phthalate (DCHP)
199 | 60-57-1 | Dieldrin
200 | 200 | Diesel particulate matter
201 | 111-42-2 | Diethanolamine | Y
202 | 64-67-5 | Diethyl sulfate | Y
258 | 111-46-6 | Diethylene glycol
259 | 111-96-6 | Diethylene glycol dimethyl ether | Y
260 | 112-34-5 | Diethylene glycol monobutyl ether | Y
261 | 111-90-0 | Diethylene glycol monoethyl ether | Y
262 | 111-77-3 | Diethylene glycol monomethyl ether | Y
320 | 627-44-1 | Diethylmercury
523 | 84-66-2 | Diethylphthalate
204 | 101-90-6 | Diglycidyl resorcinol ether
205 | 94-58-6 | Dihydrosafrole
210 | 79-44-7 | Dimethyl carbamoyl chloride | Y
211 | 68-12-2 | Dimethyl formamide | Y
524 | 131-11-3 | Dimethyl phthalate | Y
213 | 77-78-1 | Dimethyl sulfate | Y
319 | 593-74-8 | Dimethylmercury
214 | 513-37-1 | Dimethylvinylchloride
221 | 630-93-3 | Diphenylhydantoin
263 | 25265-71-8 | Dipropylene glycol
264 | 34590-94-8 | Dipropylene glycol monomethyl ether
49 | 1937-37-7 | Direct Black 38
50 | 2602-46-2 | Direct Blue 6
51 | 16071-86-6 | Direct Brown 95 (technical grade)
223 | 2475-45-8 | Disperse Blue 1
224 | 298-04-4 | Disulfoton
225 | 106-89-8 | Epichlorohydrin | Y
227 | 227 | Epoxy resins
357 | 12510-42-8 | Erionite
228 | 140-88-5 | Ethyl acrylate | Y
229 | 100-41-4 | Ethyl benzene | Y
231 | 74-85-1 | Ethylene
232 | 106-93-4 | Ethylene dibromide (EDB, 1,2-dibromoethane) | Y
233 | 107-06-2 | Ethylene dichloride (EDC, 1,2-dichloroethane) | Y
234 | 107-21-1 | Ethylene glycol | Y
265 | 629-14-1 | Ethylene glycol diethyl ether | Y
266 | 110-71-4 | Ethylene glycol dimethyl ether | Y
267 | 111-76-2 | Ethylene glycol monobutyl ether
268 | 110-80-5 | Ethylene glycol monoethyl ether | Y
269 | 111-15-9 | Ethylene glycol monoethyl ether acetate | Y
270 | 109-86-4 | Ethylene glycol monomethyl ether | Y
271 | 110-49-6 | Ethylene glycol monomethyl ether acetate | Y
272 | 2807-30-9 | Ethylene glycol monopropyl ether | Y
236 | 75-21-8 | Ethylene oxide | Y
237 | 96-45-7 | Ethylene thiourea | Y
235 | 151-56-4 | Ethyleneimine (aziridine) | Y
238 | 10028-22-5 | Ferric sulfate | 0
424 | 206-44-0 | Fluoranthene | Y
425 | 86-73-7 | Fluorene | Y
239 | 239 | Fluorides
241 | 7782-41-4 | Fluorine gas
250 | 50-00-0 | Formaldehyde | Y
251 | 110-00-9 | Furan
252 | 60568-05-0 | Furmecyclox
253 | 3688-53-7 | Furylfuramide
285 | 58-89-9 | gamma-Hexachlorocyclohexane (Lindane) | Y
352 | 352 | Glasswool fibers | Y
255 | 67730-11-4 | Glu-P-1
256 | 67730-10-3 | Glu-P-2
254 | 111-30-8 | Glutaraldehyde
276 | 16568-02-8 | Gyromitrin
277 | 2784-94-3 | HC Blue 1
278 | 76-44-8 | Heptachlor | Y
279 | 1024-57-3 | Heptachlor epoxide
280 | 118-74-1 | Hexachlorobenzene | Y
281 | 87-68-3 | Hexachlorobutadiene | Y
282 | 608-73-1 | Hexachlorocyclohexanes (mixture) including but not limited to:
286 | 77-47-4 | Hexachlorocyclopentadiene | Y
287 | 67-72-1 | Hexachloroethane | Y
297 | 822-06-0 | Hexamethylene-1,6-diisocyanate | Y
288 | 680-31-9 | Hexamethylphosphoramide | Y
289 | 110-54-3 | Hexane | Y
290 | 302-01-2 | Hydrazine | Y
291 | 10034-93-2 | Hydrazine sulfate
292 | 7647-01-0 | Hydrochloric acid | Y
69 | 10035-10-6 | Hydrogen bromide
240 | 7664-39-3 | Hydrogen fluoride | Y
293 | 7783-06-4 | Hydrogen sulfide
294 | 123-31-9 | Hydroquinone | Y
426 | 193-39-5 | Indeno[1,2,3-cd]pyrene | Y
570 | 10043-66-0 | Iodine-131 | Y
295 | 13463-40-6 | Iron pentacarbonyl
300 | 78-59-1 | Isophorone | Y
301 | 78-79-5 | Isoprene, except from vegetative emission sources
302 | 67-63-0 | Isopropyl alcohol
157 | 98-82-8 | Isopropylbenzene (cumene) | Y
304 | 303-34-4 | Lasiocarpine
305 | 7439-92-1 | Lead and compounds | Y
306 | 18454-12-1 | Lead chromate oxide
311 | 108-31-6 | Maleic anhydride | Y
312 | 7439-96-5 | Manganese and compounds | Y
153 | 108-39-4 | m-Cresol | Y
314 | 148-82-3 | Melphalan
315 | 3223-07-2 | Melphalan HCl
316 | 7439-97-6 | Mercury and compounds | Y
321 | 67-56-1 | Methanol | Y
322 | 72-43-5 | Methoxychlor | Y
334 | 60-34-4 | Methyl hydrazine | Y
336 | 74-88-4 | Methyl iodide (iodomethane) | Y
337 | 108-10-1 | Methyl isobutyl ketone (MIBK, hexone) | Y
299 | 624-83-9 | Methyl isocyanate | Y
339 | 80-62-6 | Methyl methacrylate | Y
340 | 66-27-3 | Methyl methanesulfonate
346 | 1634-04-4 | Methyl tert-butyl ether | Y
298 | 101-68-8 | Methylene diphenyl diisocyanate (MDI) | Y
638 | 22967-92-6 | Methylmercury
347 | 56-04-2 | Methylthiouracil
348 | 90-94-8 | Michler's ketone
349 | 349 | Mineral fiber emissions from facilities manufacturing or processing glass, rock, or slag fibers (or other mineral derived fibers) of average diameter 1 micrometer or less. | Y
350 | 350 | Mineral fibers (fine mineral fibers which are man-made, and are airborne particles of a respirable size greater than 5 microns in length, less than or equal to 3.5 microns in diameter, with a length to diameter ratio of 3:1)
359 | 2385-85-5 | Mirex
360 | 50-07-7 | Mitomycin C
361 | 1313-27-5 | Molybdenum trioxide
362 | 315-22-0 | Monocrotaline
629 | 108-38-3 | m-Xylene | Y
203 | 134-62-3 | N,N-Diethyltoluamide (DEET)
208 | 121-69-7 | N,N-Dimethylaniline | Y
386 | 531-82-8 | N-[4-(5-Nitro-2-furyl)-2-thiazolyl]-acetamide
428 | 91-20-3 | Naphthalene | Y
78 | 71-36-3 | n-Butyl alcohol
369 | 373-02-4 | Nickel acetate
364 | 7440-02-0 | Nickel and compounds | Y
370 | 3333-67-3 | Nickel carbonate | Y
640 | 12607-70-4 | Nickel carbonate hydroxide | Y
371 | 13463-39-3 | Nickel carbonyl | Y
641 | 7718-54-9 | Nickel chloride | Y
365 | 365 | Nickel compounds, insoluble | Y
368 | 368 | Nickel compounds, soluble | Y
372 | 12054-48-7 | Nickel hydroxide | Y
644 | 13478-00-7 | Nickel nitrate hexahydrate | Y
366 | 1313-99-1 | Nickel oxide | Y
367 | 12035-72-2 | Nickel subsulfide | Y
642 | 7786-81-4 | Nickel sulfate | Y
643 | 10101-97-0 | Nickel sulfate hexahydrate | Y
639 | 11113-75-0 | Nickel sulfide | Y
373 | 1271-28-9 | Nickelocene | Y
376 | 3570-75-0 | Nifurthiazole
377 | 7697-37-2 | Nitric acid
378 | 139-13-9 | Nitrilotriacetic acid
379 | 18662-53-8 | Nitrilotriacetic acid, trisodium salt monohydrate
381 | 98-95-3 | Nitrobenzene | Y
383 | 1836-75-5 | Nitrofen
384 | 59-87-0 | Nitrofurazone
387 | 302-70-5 | Nitrogen mustard N-oxide
342 | 70-25-7 | N-Methyl-N-nitro-N-nitrosoguanidine
178 | 1116-54-7 | N-Nitrosodiethanolamine
179 | 55-18-5 | N-Nitrosodiethylamine
180 | 62-75-9 | N-Nitrosodimethylamine | Y
177 | 924-16-3 | N-Nitrosodi-n-butylamine
390 | 86-30-6 | N-Nitrosodiphenylamine
181 | 621-64-7 | N-Nitrosodipropylamine
182 | 10595-95-6 | N-Nitrosomethylethylamine
395 | 59-89-2 | N-Nitrosomorpholine | Y
392 | 759-73-9 | N-Nitroso-N-ethylurea
394 | 684-93-5 | N-Nitroso-N-methylurea | Y
393 | 615-53-2 | N-Nitroso-N-methylurethane
396 | 16543-55-8 | N-Nitrosonornicotine
397 | 100-75-4 | N-Nitrosopiperidine
398 | 930-55-2 | N-Nitrosopyrrolidine
31 | 90-04-0 | o-Anisidine | Y
32 | 134-29-2 | o-Anisidine hydrochloride
154 | 95-48-7 | o-Cresol | Y
548 | 39001-02-0 | Octachlorodibenzofuran (OCDF) | Y
533 | 3268-87-9 | Octachlorodibenzo-p-dioxin (OCDD) | Y
589 | 8014-95-7 | Oleum (fuming sulfuric acid)
501 | 132-27-4 | o-Phenylphenate, sodium
16 | 97-56-3 | ortho-Aminoazotoluene
604 | 95-53-4 | o-Toluidine | Y
605 | 636-21-5 | o-Toluidine hydrochloride
630 | 95-47-6 | o-Xylene | Y
446 | 56-38-2 | Parathion | Y
450 | 189084-64-8 | PBDE-100 [2,2’,4,4’,6-pentabromodiphenyl ether]
451 | 182677-30-1 | PBDE-138 [2,2’,3,4,4’,5’-hexabromodiphenyl ether]
452 | 68631-49-2 | PBDE-153 [2,2',4,4',5,5'-hexabromodiphenyl ether]
453 | 207122-15-4 | PBDE-154 [2,2’,4,4’,5,6’-hexabromodiphenyl ether]
454 | 207122-16-5 | PBDE-183 [2,2',3,4,4',5',6-heptabromodiphenyl ether]
455 | 1163-19-5 | PBDE-209 [decabromodiphenyl ether]
448 | 5436-43-1 | PBDE-47 [2,2',4,4'-tetrabromodiphenyl ether]
449 | 60348-60-9 | PBDE-99 [2,2’,4,4’,5-pentabromodiphenyl ether]
466 | 32598-14-4 | PCB 105 [2,3,3',4,4'-pentachlorobiphenyl] | Y
467 | 74472-37-0 | PCB 114 [2,3,4,4',5-pentachlorobiphenyl] | Y
468 | 31508-00-6 | PCB 118 [2,3',4,4',5-pentachlorobiphenyl] | Y
469 | 65510-44-3 | PCB 123 [2,3',4,4',5'-pentachlorobiphenyl] | Y
470 | 57465-28-8 | PCB 126 [3,3',4,4',5-pentachlorobiphenyl] | Y
474 | 38380-08-4 | PCB 156 [2,3,3',4,4',5-hexachlorobiphenyl] | Y
475 | 69782-90-7 | PCB 157 [2,3,3',4,4',5'-hexachlorobiphenyl] | Y
476 | 52663-72-6 | PCB 167 [2,3',4,4',5,5'-hexachlorobiphenyl] | Y
477 | 32774-16-6 | PCB 169 [3,3',4,4',5,5'-hexachlorobiphenyl] | Y
458 | 37680-65-2 | PCB 18 [2,2',5-trichlorobiphenyl] | Y
481 | 39635-31-9 | PCB 189 [2,3,3',4,4',5,5'-heptachlorobiphenyl] | Y
463 | 32598-13-3 | PCB 77 [3,3',4,4'-tetrachlorobiphenyl] | Y
464 | 70362-50-4 | PCB 81 [3,4,4',5-tetrachlorobiphenyl] | Y
465 | 37680-73-2 | PCB-101 [2,2',4,5,5'-pentachlorobiphenyl] | Y
471 | 38380-07-3 | PCB-128 [2,2',3,3',4,4'-hexachlorobiphenyl] | Y
472 | 35065-28-2 | PCB-138 [2,2',3,4,4',5'-hexachlorobiphenyl] | Y
473 | 35065-27-1 | PCB-153 [2,2',4,4',5,5'-hexachlorobiphenyl] | Y
478 | 35065-30-6 | PCB-170 [2,2',3,3',4,4',5-heptachlorobiphenyl] | Y
479 | 35065-29-3 | PCB-180 [2,2',3,4,4',5,5'-heptachlorobiphenyl] | Y
480 | 52663-68-0 | PCB-187 [2,2',3,4',5,5',6-heptachlorobiphenyl] | Y
482 | 52663-78-2 | PCB-195 [2,2',3,3',4,4',5,6-octachlorobiphenyl] | Y
483 | 40186-72-9 | PCB-206 [2,2',3,3',4,4',5,5',6-nonachlorobiphenyl] | Y
484 | 2051-24-3 | PCB-209 [decachlorobiphenyl] | Y
459 | 7012-37-5 | PCB-28 [2,4,4'-trichlorobiphenyl] | Y
460 | 41464-39-5 | PCB-44 [2,2',3,5'-tetrachlorobiphenyl] | Y
461 | 35693-99-3 | PCB-52 [2,2',5,5'-tetrachlorobiphenyl] | Y
462 | 32598-10-0 | PCB-66 [2,3',4,4'-tetrachlorobiphenyl] | Y
457 | 34883-43-7 | PCB-8 [2,4'-dichlorobiphenyl] | Y
106 | 106-47-8 | p-Chloroaniline
133 | 95-69-2 | p-Chloro-o-toluidine
151 | 120-71-8 | p-Cresidine
155 | 106-44-5 | p-Cresol | Y
112 | 106-46-7 | p-Dichlorobenzene (1,4-dichlorobenzene) | Y
485 | 32534-81-9 | Pentabromodiphenyl ether
486 | 82-68-8 | Pentachloronitrobenzene (quintobenzene) | Y
124 | 87-86-5 | Pentachlorophenol | Y
487 | 79-21-0 | Peracetic acid
489 | 489 | Perfluorinated compounds (PFCs)
491 | 1763-23-1 | Perfluorooctanesulfonic acid (PFOS)
490 | 335-67-1 | Perfluorooctanoic acid (PFOA)
429 | 198-55-0 | Perylene | Y
492 | 62-44-2 | Phenacetin
430 | 85-01-8 | Phenanthrene | Y
493 | 94-78-0 | Phenazopyridine
494 | 136-40-3 | Phenazopyridine hydrochloride
495 | 3546-10-9 | Phenesterin
496 | 50-06-6 | Phenobarbital
497 | 108-95-2 | Phenol | Y
498 | 59-96-1 | Phenoxybenzamine
499 | 63-92-3 | Phenoxybenzamine hydrochloride
503 | 75-44-5 | Phosgene | Y
506 | 7803-51-2 | Phosphine | Y
507 | 7664-38-2 | Phosphoric acid
504 | 504 | Phosphorus and compounds | Y
508 | 10025-87-3 | Phosphorus oxychloride
509 | 10026-13-8 | Phosphorus pentachloride
510 | 1314-56-3 | Phosphorus pentoxide
511 | 7719-12-2 | Phosphorus trichloride
636 | 12185-10-3 | Phosphorus, white
518 | 518 | Phthalates
525 | 85-44-9 | Phthalic anhydride | Y
391 | 156-10-5 | p-Nitrosodiphenylamine
447 | 447 | Polybrominated diphenyl ethers (PBDEs)
456 | 1336-36-3 | Polychlorinated biphenyls (PCBs) | Y
645 | 645 | Polychlorinated biphenyls (PCBs) TEQ
646 | 646 | Polychlorinated dibenzo-p-dioxins (PCDDs) & dibenzofurans (PCDFs) TEQ | Y
432 | 432 | Polycyclic aromatic hydrocarbon derivatives [PAH-Derivatives] | Y
401 | 401 | Polycyclic aromatic hydrocarbons (PAHs) | Y
553 | 3564-09-8 | Ponceau 3R
554 | 3761-53-3 | Ponceau MX
70 | 7758-01-2 | Potassium bromate
500 | 106-50-3 | p-Phenylenediamine | Y
555 | 671-16-9 | Procarbazine
556 | 366-70-1 | Procarbazine hydrochloride
559 | 123-38-6 | Propionaldehyde | Y
560 | 114-26-1 | Propoxur (Baygon) | Y
561 | 115-07-1 | Propylene
562 | 6423-43-4 | Propylene glycol dinitrate
273 | 107-98-2 | Propylene glycol monomethyl ether
274 | 108-65-6 | Propylene glycol monomethyl ether acetate
563 | 75-56-9 | Propylene oxide | Y
565 | 51-52-5 | Propylthiouracil
631 | 106-42-3 | p-Xylene | Y
431 | 129-00-0 | Pyrene | Y
566 | 110-86-1 | Pyridine
567 | 91-22-5 | Quinoline | Y
568 | 106-51-4 | Quinone | Y
571 | 571 | Radon and its decay products | Y
572 | 572 | Refractory ceramic fibers
573 | 50-55-5 | Reserpine
353 | 353 | Rockwool | Y
574 | 94-59-7 | Safrole
79 | 78-92-2 | sec-Butyl alcohol
577 | 7783-07-5 | Selenide, hydrogen
575 | 7782-49-2 | Selenium and compounds | Y
578 | 7446-34-6 | Selenium sulfide
579 | 7631-86-9 | Silica, crystalline (respirable)
580 | 7440-22-4 | Silver and compounds
354 | 354 | Slagwool | Y
582 | 1310-73-2 | Sodium hydroxide
583 | 10048-13-2 | Sterigmatocystin
584 | 18883-66-4 | Streptozotocin
585 | 100-42-5 | Styrene | Y
586 | 96-09-3 | Styrene oxide | Y
587 | 95-06-7 | Sulfallate
588 | 505-60-2 | Sulfur mustard
590 | 7446-11-9 | Sulfur trioxide
591 | 7664-93-9 | Sulfuric acid
358 | 358 | Talc containing asbestiform fibers
76 | 540-88-5 | t-Butyl acetate | Y
592 | 100-21-0 | Terephthalic acid
80 | 75-65-0 | tert-Butyl alcohol
593 | 40088-47-9 | Tetrabromodiphenyl ether
488 | 127-18-4 | Tetrachloroethene (perchloroethylene) | Y
595 | 7440-28-0 | Thallium and compounds
596 | 62-55-5 | Thioacetamide
598 | 62-56-6 | Thiourea
599 | 7550-45-0 | Titanium tetrachloride | Y
600 | 108-88-3 | Toluene | Y
601 | 26471-62-5 | Toluene diisocyanates (2,4- and 2,6-)
602 | 584-84-9 | Toluene-2,4-diisocyanate | Y
603 | 91-08-7 | Toluene-2,6-diisocyanate
552 | 38998-75-3 | Total heptachlorodibenzofuran
537 | 37871-00-4 | Total heptachlorodibenzo-p-dioxin
551 | 55684-94-1 | Total hexachlorodibenzofuran
536 | 34465-46-8 | Total hexachlorodibenzo-p-dioxin
550 | 30402-15-4 | Total pentachlorodibenzofuran
535 | 36088-22-9 | Total pentachlorodibenzo-p-dioxin
549 | 55722-27-5 | Total tetrachlorodibenzofuran
534 | 41903-57-5 | Total tetrachlorodibenzo-p-dioxin
606 | 8001-35-2 | Toxaphene (polychlorinated camphenes) | Y
116 | 156-60-5 | trans-1,2-Dichloroethene
323 | 55738-54-0 | trans-2[(Dimethylamino)-methylimino]-5-[2-(5-nitro-2-furyl)-vinyl]-1,3,4-oxadiazole
399 | 39765-80-5 | trans-Nonachlor
512 | 126-73-8 | Tributyl phosphate
608 | 79-01-6 | Trichloroethene (TCE, trichloroethylene) | Y
249 | 75-69-4 | Trichlorofluoromethane (Freon 11)
513 | 78-40-0 | Triethyl phosphate
610 | 121-44-8 | Triethylamine | Y
275 | 112-49-2 | Triethylene glycol dimethyl ether | Y
611 | 1582-09-8 | Trifluralin | Y
514 | 512-56-1 | Trimethyl phosphate
515 | 78-30-8 | Triorthocresyl phosphate
516 | 115-86-6 | Triphenyl phosphate
517 | 101-02-0 | Triphenyl phosphite
43 | 52-24-4 | tris-(1-Aziridinyl)phosphine sulfide
74 | 126-72-7 | tris(2,3-Dibromopropyl)phosphate
617 | 62450-06-0 | Tryptophan-P-1
618 | 62450-07-1 | Tryptophan-P-2
619 | 51-79-6 | Urethane (ethyl carbamate) | Y
620 | 7440-62-2 | Vanadium (fume or dust)
621 | 1314-62-1 | Vanadium pentoxide
622 | 108-05-4 | Vinyl acetate | Y
623 | 593-60-2 | Vinyl bromide | Y
624 | 75-01-4 | Vinyl chloride | Y
626 | 75-02-5 | Vinyl fluoride
627 | 75-35-4 | Vinylidene chloride | Y
628 | 1330-20-7 | Xylene (mixture), including m-xylene, o-xylene, p-xylene | Y
632 | 7440-66-6 | Zinc and compounds
633 | 1314-13-2 | Zinc oxide
AQ520 Form - Version 1.6 5/10/2021

## RevHistory (hidden)
Rev | Author | Comments
0 | J.Giska | Initial draft
1 | J.Giska & J.Westersund | Adjusted EF and MB calculation tabs to have individual rows for pollutants. Added control efficiency cells for each individual pollutant. Removed stack parameters.
1.2 | J.Giska & J.Westersund | Added chronic and acute activity levels and emissions unit ID column. Added DEQ Sequence ID.
1.3 | J.Giska, J.Inahara, and PW | Updated Emissions Unit to "Toxic Emissions Units." Added conditional formatting for DEQ Sequence ID. Moved EF reference to cell adjacent to EF value cell. For efficiency values changed unit to "decimal fraction". Asdgfdsg
1.4 | J.Giska | Added colors to column headings and instructions. Froze panes and locked calculation sheets for DEQ Sequence ID.
1.5 | J.Giska, C. Coulter | Chris discovered a mis-numbering in DEQSeqID from added chemicals; also PAH SeqID was changed from 447 back to 432 (typo) and KBr extra entry was removed. Also removed unneccessary columns from "DEQ Pollutant List" Worksheet; removed duplicate cumene from DEQ list.
1.51 | J.Giska | Corrected conditional formatting for HAP cell shading.
1.52 | J.Giska | formatting
1.53 | J.Giska | date update and unlocking facility information cells
1.54 | J.Giska | added DEQ IDs to TACs with no CAS
1.55 | K. Billings | Updated form number to AQ520 (previously AQ405CAO).
1.6 | C.Funk | Replaced DEQ ID and HAP designation in DEQ Pollutant List. Previous version had been disconnected from their appropriate TAC because filter function not applied to the hidden columns (i.e. columns A and D). Updated form format to meet DEQ Style Guide standards. Updated pollutant list to agree with Table 2 revisions and Alignment rulemaking. (for bis(2-chloroethyl)ether, replaced outdated DCEE abbreviation with BCEE; Dantron corrected to Danthron (chrysazin); Dichlorovos corrected to Dichlorvos; Iodine-131 CASRN corrected to 10043-66-0; 4,4'-Isopropylidenediphenol specified as bisphenol A; PBDE-138 CAS corrected to 182677-30-1; PBDE-154 CAS corrected to 207122-15-4; Nickel metal removed as redundant with nickel and compounds; N-Nitrosodi-n-propylamine revised to N-Nitrosodipropylamine; 4-Nonyphenol (and ethoxylates) corrected to 4-nonylphenol (and ethoxylates); PBDE-185 corrected to PBDE-183; PCB-209 revised to 'PCB-209[decachlorobipenyl]; sulfur trioxide CAS corrected to 7446-11-9; 4,4-Thiodianiline corrected to 4,4'-Thiodianiline; Triethyl phosphine corrected to Triethyl phosphate CAS 78-40-0; "Chromium VI, chromic acid aerosol mist" replaced with "Chromic(VI) acid, including chromic acid aerosol mist and chromium trioxide" with CASRN 7738-94-5 for clarity.) Locked instructions information and version history on tabs 2-5, minor formatting.