## Std Pavement Estim
PRELIMINARY COST ESTIMATE
2nd Street Public Parking Lot Improvement Project With
Standard Asphalt Pavement and Storm Drain System
ITEM # | DESCRIPTION | UNIT | QUANTITY | UNIT PRICE | AMOUNT | AMOUNT IN WRITING
GENERAL
1 | Mobilization (include performance & payment bonds, maintenance warranty bond, insurance, city business permit and all other permits) | LS | 1 | 9000 | 9000
2 | Traffic Control (include RR flagging as needed, barricades, temporary signage) | LS | 1 | 2500 | 2500
3 | Erosion & Sediment Control Measures | LS | 1 | 1800 | 1800
4 | Construction Staking (for curb, planters, pipe, etc.) | LS | 1 | 2800 | 2800
5 | Site Restoration & Cleanup | LS | 1 | 3200 | 3200
|  |  |  | Subtotal for GENERAL = | 19300
DEMOLITION
6 | Remove Asphalt Concrete (include sawcut, haul off and disposal). Ex. lot and alley | SF | 37000 | 0.7 | 25900
7 | Remove 2nd street concrete sidewalk (includes haul off and disposal) | SF | 1100 | 1 | 1100
8 | Subgrade excavation (include earthwork, haul off and disposal) | CY | 913 | 14 | 12782
9 | Remove, Relocate &/or Reinstall Signs | LS | 1 | 1000 | 1000
|  |  |  | Subtotal for DEMOLITION = | 40782
PARKING LOT & 2ND ST. IMPROVEMENTS
10 | Extruded Concrete Curb, misc. locations | LF | 350 | 9 | 3150
11 | Concrete commercial d/w approaches, 2nd St. & Alley's | EA | 4 | 3200 | 12800
12 | Concrete Sidewalk (internal & 2nd) (4" thick on 2" of 3/4"-0) | SF | 2275 | 4 | 9100
13 | Tactile warning strips, walkway to parking areas | EA | 4 | 350 | 1400
14 | Concrete wheel stops | EA | 76 | 140 | 10640
15 | Leveling Rock, 3" Depth (3/4"-0) | SY | 3500 | 2.5 | 8750
16 | Base Rock, 8" Depth (1-1/2"-0) | SY | 3500 | 7.5 | 26250
17 | Asphalt paving, 3" depth | SY | 3500 | 18 | 63000
18 | Recycling/refuse facilities, CMU walls with chain link gates | EA | 2 | 5800 | 11600
19 | Compaction Tests (parking lot) | EA | 12 | 65 | 780
|  |  |  | Subtotal for PARKING IMPROVEMENTS = | 147470
ITEM # | DESCRIPTION | UNIT | QUANTITY | UNIT PRICE | AMOUNT | AMOUNT IN WRITING
TRAFFIC SIGNING AND STRIPING
20 | Street Signs incl. posts, no parking , one way, ADA, etc. | EA | 12 | 225 | 2700
21 | Stall , ADA, and walkway striping | LS | 1 | 6000 | 6000
|  |  |  | Subtotal for TRAFFIC SIGNING AND STRIPING = | 8700
LANDSCAPE & IRRIGATION
22 | Street Trees, 2nd Street & internal lot w/ root barriers | EA | 20 | 450 | 9000
23 | Amend/Place topsoil, weed fabric & barkdust, 2nd st. & internal lot | LS | 1 | 2200 | 2200
24 | Landscape, shrubs and groundcover | LS | 1 | 7500 | 7500
25 | Irrigation heads, piping, backflow preventer, battery timer & control valves | LS | 1 | 5000 | 5000
|  |  |  | Subtotal for LANDSCAPE & IRRIGATION = | 23700
UTILITIES
Storm System Improvements
26 | Pipe, 8-inch PVC w/ rock backfill | LF | 175 | 35 | 6125
27 | Wyes, 8", connect to ex. 12" in 2nd St. & 10" in Alley | EA | 2 | 450 | 900
28 | Pavement remove/restore, (2nd St.) | SY | 8 | 60 | 480
29 | Ditch inlets, construct in new landscape planters | EA | 3 | 1100 | 3300
30 | Manholes | EA | 1 | 2200 | 2200
|  |  |  | Subtotal for STORM SYSTEM IMPROVEMENTS = | 13005
Water System Improvements
31 | Water Service, 3/4" by City | EA | 1 | 575 | 575
32 | Water meter, 3/4" by City | EA | 1 | 1200 | 1200
33 | Pavement remove/restore (2nd St,) | SY | 5 | 60 | 300
|  |  |  | Subtotal for WATER SYSTEM IMPROVEMENTS = | 2075
Power & Lighting Improvements
34 | Parking lot lights, bronze fiberglass pole w/ double 100w HPS shoebox heads and junction boxes | EA | 2 | 3500 | 7000
35 | Controller (Connection by PGE) | LS | 1 | 1800 | 1800
36 | Conduit, 2-inch pvc (electrical grade) | LF | 180 | 7 | 1260
37 | Pull boxes | EA | 3 | 85 | 255
|  |  |  | Subtotal for POWER & LIGHTING IMPROVEMENTS = | 10315
OTHER COSTS
38 | Engineering Survey & Design | LS | 1 | 15000 | 15000
39 | Construction Management | LS | 1 | 4000 | 4000
|  |  |  | Subtotal for OTHER COSTS = | 19000
|  |  |  | Subtotal for CONSTRUCTION COSTS = | 265347
|  |  |  | Project Contingency (10%) | 28435
|  |  |  | TOTAL = | 312782
Notes and Clarifications:
1. The existing parking lot lighting is most likely substandard and will need to be evaulated
in the future. The existing lighting is located on the alley and second street power poles.
If the existing parking lighting is found to be sufficient, estimate items #34-36 can be
removed.
2. The two recycling and refuse facilities might be relocated to the north side of the alley
to gain several parking stalls and to decrease the walking distance to the facilities.
3. The irrigation meter cost does not include system development charges.
4. Undergrounding of the overhead utilities on the north side of the alley was not considered
in the estimate but should be completed to improve the appearance of the area.
5. The 2001 drainage master plan indicates that the piping systems in the near vicinity of
the project site do have adequate capacity. The last pipe runs before discharging into a
open channel, pipe #1450 (546' of 18") and #1451 (83' of 18"), are undersized and need
to be replaced in the future with 24" pipes at a 2001 cost of $140,000. CIP #C4A & #C4B.
Reducing or eliminating the flow from the +/-1 acre of impervious parking area may
allow the existing system to adequately convey the basin flows.
6. Additional paving should be completed on private property north of the public alley, with
input from the various property owners and other stakeholders.
7. Raised planters and pots adjacent to the buildings on the north side of the alley
were not included in this estimate.
8. Collection systems for the runoff from the existing rooftops will need to be installed
by the private property owners, and is was not considered in this estimate.
An existing 10-inch mainline is available for raindrain connections in the public alley.

## Permeable Pavers Estim
PRELIMINARY COST ESTIMATE
2nd Street Public Parking Lot Improvement Project With
Pemeable Paver Parking Lot Section
ITEM # | DESCRIPTION | UNIT | QUANTITY | UNIT PRICE | AMOUNT | AMOUNT IN WRITING
GENERAL
1 | Mobilization (include performance & payment bonds, maintenance warranty bond, insurance, city business permit and all other permits) | LS | 1 | 9000 | 9000
2 | Traffic Control (include RR flagging as needed, barricades, temporary signage) | LS | 1 | 2500 | 2500
3 | Erosion & Sediment Control Measures | LS | 1 | 1800 | 1800
4 | Construction Staking (for curb, planters, pipe, etc.) | LS | 1 | 2800 | 2800
5 | Site Restoration & Cleanup | LS | 1 | 3200 | 3200
|  |  |  | Subtotal for GENERAL = | 19300
DEMOLITION
6 | Remove Asphalt Concrete (include sawcut, haul off and disposal). Ex. lot and alley | SF | 37000 | 0.7 | 25900
7 | Remove 2nd street concrete sidewalk (includes haul off and disposal) | SF | 1100 | 1 | 1100
8 | Subgrade excavation (include earthwork, haul off and disposal) | CY | 1600 | 14 | 22400
9 | Remove, Relocate &/or Reinstall Signs | LS | 1 | 1000 | 1000
|  |  |  | Subtotal for DEMOLITION = | 50400
PARKING LOT & 2ND ST. IMPROVEMENTS
10 | Extruded Concrete Curb, misc. locations | LF | 350 | 9 | 3150
11 | Concrete commercial d/w approaches, 2nd St. & Alley's | EA | 4 | 3200 | 12800
12 | 4" Concrete pavers on: 2" bedding layer, 4" choker rock, 12" of #2 aggregate (Cultural Center parking lot section) | SF | 31500 | 5.5 | 173250
13 | Permeable Concrete Sidewalk (internal & 2nd) (4" thick on 2" of 3/4"-0) | SF | 2275 | 6 | 13650
14 | Tactile warning strips, walkway to parking areas | EA | 4 | 350 | 1400
15 | Concrete wheel stops | EA | 76 | 140 | 10640
16 | Recycling/refuse facilities, CMU walls with chain link gates | EA | 2 | 5800 | 11600
17 | Compaction Tests (parking lot) | EA | 12 | 65 | 780
|  |  |  | Subtotal for PARKING IMPROVEMENTS = | 227270
ITEM # | DESCRIPTION | UNIT | QUANTITY | UNIT PRICE | AMOUNT | AMOUNT IN WRITING
TRAFFIC SIGNING AND STRIPING
18 | Street Signs incl. posts, no parking , one way, ADA, etc. | EA | 12 | 225 | 2700
19 | Pavement striping, internal crosswalks, ADA, stalls, etc. | LS | 1 | 6000 | 6000
|  |  |  | Subtotal for TRAFFIC SIGNING AND STRIPING = | 8700
LANDSCAPE & IRRIGATION
20 | Street Trees, 2nd Street & internal lot w/ root barriers | EA | 20 | 450 | 9000
21 | Amend/Place topsoil, weed fabric & barkdust, 2nd st. & internal lot | LS | 1 | 2200 | 2200
22 | Landscape, shrubs and groundcover | LS | 1 | 7500 | 7500
23 | Irrigation heads, piping, backflow preventer, battery timer & control valves | LS | 1 | 5000 | 5000
|  |  |  | Subtotal for LANDSCAPE & IRRIGATION = | 23700
UTILITIES
Storm System Improvements
24 | Pipe, 8-inch PVC w/ rock backfill | LF | 175 | 35 | 6125
25 | Pipe, 4-inch HDPE slotted drainline in sock, pavement section overflow drains, 4 each running N-S | LF | 480 | 8 | 3840
26 | Wyes, 8", connect to ex. 12" in 2nd St. & 10" in Alley | EA | 2 | 450 | 900
27 | Pavement remove/restore, (2nd St.) | SY | 8 | 60 | 480
28 | Ditch inlets, construct in new landscape planters | EA | 3 | 1100 | 3300
29 | Manholes | EA | 1 | 2200 | 2200
|  |  |  | Subtotal for STORM SYSTEM IMPROVEMENTS = | 16845
Water System Improvements
30 | Water Service, 3/4" by City | EA | 1 | 575 | 575
31 | Water meter, 3/4" by City | EA | 1 | 1200 | 1200
32 | Pavement remove/restore (2nd St,) | SY | 5 | 60 | 300
|  |  |  | Subtotal for WATER SYSTEM IMPROVEMENTS = | 2075
Power & Lighting Improvements
33 | Parking lot lights, bronze fiberglass pole w/ double 100w HPS shoebox heads and junction boxes | EA | 2 | 3500 | 7000
34 | Controller (Connection by PGE) | LS | 1 | 1800 | 1800
35 | Conduit, 2-inch pvc (electrical grade) | LF | 180 | 7 | 1260
36 | Pull boxes | EA | 3 | 85 | 255
|  |  |  | Subtotal for POWER & LIGHTING IMPROVEMENTS = | 10315
OTHER COSTS
37 | Engineering Survey & Design | LS | 1 | 15000 | 15000
38 | Construction Management | LS | 1 | 4000 | 4000
|  |  |  | Subtotal for OTHER COSTS = | 19000
|  |  |  | Subtotal for CONSTRUCTION COSTS = | 358605
|  |  |  | Project Contingency (10%) | 37761
|  |  |  | TOTAL = | 415366
Notes and Clarifications:
1. The existing parking lot lighting is most likely substandard and will need to be evaulated
in the future. The existing lighting is located on the alley and second street power poles.
If the existing parking lighting is found to be sufficient, estimate items #34-36 can be
removed.
2. The two recycling and refuse facilities might be relocated to the north side of the alley
to gain several parking stalls and to decrease the walking distance to the facilities.
3. The irrigation meter cost does not include system development charges.
4. Undergrounding of the overhead utilities on the north side of the alley was not considered
in the estimate but should be completed to improve the appearance of the area.
5. The 2001 drainage master plan indicates that the piping systems in the near vicinity of
the project site do have adequate capacity. The last pipe runs before discharging into a
open channel, pipe #1450 (546' of 18") and #1451 (83' of 18"), are undersized and need
to be replaced in the future with 24" pipes at a 2001 cost of $140,000. CIP #C4A & #C4B.
Reducing or eliminating the flow from the +/-1 acre of impervious parking area may
allow the existing system to adequately convey the basin flows.
6. The cost estimate assumes that the subgrade of the parking lot has an infiltration
rate of 1/4" per hour or less. The voids in the baserock will provide a significant detention
volume which when hydraulically modeled, may reduce or eliminate the need to replace
the downstream piping system. The 4-inch pipe is the detention overflow piping.
7. If it is found through infiltration testing that the rate exceeds 0.5" per hour, the paver
baserock section & excavation can be reduced, at a significant cost savings. The 4-inch
detention over flow pipe can also be eliminated. The storm system in the landscape planters
might also be eliminated if the infiltration rate exceeds 0.5" per hour. The parking lot grading
plan should direct excess runoff from the pavers to the inlets on 2nd street, as currently
occurs today for overflow of large storm events.
8. Additional paving should be completed on private property north of the public alley, with
input from the various property owners and other stakeholders.
9. Raised planters and pots adjacent to the buildings on the north side of the alley
were not included in this estimate.
10. Collection systems for the runoff from the existing rooftops will need to be installed
by the private property owners, and is was not considered in this estimate.
An existing 10-inch mainline is available for raindrain connections in the public alley.