## Sheet1
Biosolid Analysis Year |  | 2003
pg. 1/7
Source | Newberg | Lab analysis # | Alexin Analytical Labs | Date | 2003-03-01
File No. | 102894 |  | Alexin Analytical Labs |  | 2003-06-01
Phone No. | 503-537-1252 |  | Alexin Analytical Labs |  | 2003-09-01
Contact | Dain Eichel |  | Alexin Analytical Labs |  | 2003-12-01
Nutrient and metals analysis are an average of representative sampling events taken over the year biosolids are land applied.
Nutrient and metal concentrations are determined from the current year's representative solids analysis.
Site loading rates for nutrients and metal must be adjusted based on current analysis to meet authorized site loading rates.
COLOR KEY
requires entered value
calculated value
replace 1 with coefficient from selection
SOLIDS ANALYSIS
Cake Biosolid | 1 | 0.85 | Replace the 1 with the appropriate decimal
Liquid Biosolid | 0.5 | 0.5 | Dewater (10-50%) and Liquid
% Total Solids | 40.5
% Volatile Solids | 68.6
PATHOGEN REDUCTION
Class A Biosolid |  | X | Put X next to Class A if true
Class B Biosolid |  |  | Put X next to Class B if true
| 5 PFRP | Compost | Cite 503.32 Alternative
Fecal Coliform | 1794 | <2,000,000 /dry gr. Total Solids
org.-100ml/1 dry gr.
VECTRO ATTRACTION REDUCTION (DIGESTION METHOD)
Volatile Solids Reduction Method |  |  | 5 | Cite 503.33 Option
Compost
2003
Source | Newberg
File No. | 102894 |  |  |  |  | pg. 2/7
VOLATILE SOLIDS REDUCTION (DIGESTION METHOD)
Volatile Solids Reduction Method |  |  | 1 | Cite 503.33 option
Anaerobic D. | 1 | 0.2 | Replace the 1 with the appropriate decimal
Aerobic D. | 0.3 | 0.3 | Replace the 1 with the appropriate decimal
Drying Bed | 1 | 0.15 | Replace the 1 with the appropriate decimal
Gal/yr. | 338690 | * Note If cake biosolids are generated then is total cubic yards instead of total gallons
Note biosolid cake conversion is 0.65 ton/ yd3
|  | Pounds Equation |  |  | 0 | Cubic yards hauled
Dry TS US ton/yr. | 571.9966 | lb. TS/yr. = %TS x 8.34 x gal/yr. |  |  | 0 | Total US tons
lb. TS/yr. | 1143993.213 |  |  |  | 0
Total US tons | 571.9966 |  |  |  | 0
Conversion
US-> Metric tons multiply by 1.11 |  |  | Total Metric tons | 514.7969
Metric -> US tons multiply by 0.9
NUTRIENT ANALYSIS
| % | mg/kg dry-wt.
Total Organic | 1.64 | 16400 | Organic N = (%TKN-%NH4)
TKN | 2.21 | 22100 | Inorganic N = (%NH4 + %NO3)
NH4 | 0.57 | 5700
NO3 | 0.05 | 500
Phosphorus | 1.04 | 10400
Potassium | 0.16 | 1600
| mg/kg dry-wt. | lb. / yr. | lb./ac-yr. | kg/ha
Phosphorus | 10400 | 11897.5294 | 125.2372 | 140.2656
Potassium | 1600 | 1830.3891 | 19.2673 | 21.5793
pH | 7
2003
Source | Newberg
File No. | 102894 |  |  |  |  | pg. 3/7
NITROGEN | mg/kg dry-wt. | lb. / yr. | lb./ac-yr. | kg/ha
Total Organic | 1.64 | 5628.4466 | 59.2468 | 66.3564
TKN | 2.21 | 7584.675 | 266.1289 | 298.0644
NH4 | 0.57 | 3260.3807 | 34.3198 | 38.4382
NO3 | 0.05 | 571.9966 | 6.021 | 6.7435
lb. mineralized organic N/dry ton |  |  | 9.84
lb. inorganic N/dry ton |  |  | 0.070526
Total lb. available N/ ton |  |  | 9.9105
NUTRIENT LOADING
Crop nitrogen loading rate N lb./acre |  |  | 100 | 112 | kg/ha
Total acres land applied for year. |  |  | 95
Number dry tons land applied per acre |  |  | 6.021 | 13.4871 | metric ton/ha
lb. Nitrogen per dry ton |  |  | 16.54
Total lb. Org-N produced per year |  |  | 5628.4466
Total lb. NH4 produced per year |  |  | 3260.3807
Total lb. NO3 produced per year |  |  | 571.9966 |  | #DIV/0! | lb. N / yd3
Total lb. Available N per year |  |  | 9460.8239 |  | 0.027934 | lb. N / gallon
Min. number of acres required per year (Nitrogen) |  |  | 94.6082
2003
Source | Newberg
File No. | 102894
BIOSOLID METALS ANALYSIS AND CALCULATIONS
Sample calculation:
[([(5.0 mg As/1000000 mg TS X 140000 lb. Total Solids) = 0.07 lb. As/yr.
(((5.0 mg As/ 1000000 mg TS) x 140000 lb. TS) / 52 ac = 0.013 lb. As/ac-yr.
(EPA cumulative loading 41 total lb. As/ac / 0.013 lb. As/ac/yr.) = 2719.3 yr. site life for As
(0.013 lb. As/ac-yr.) x 1.12 conversion factor = 0.015 kg/ha-yr.
(2.6 tons biosolid is equivalent to a loading rate of 100 lb. total available N/ac) .
Metal Analysis | mg/kg dry-wt. |  | 2003-03-01 | 2003-06-01 | 2003-09-01 | 2003-12-01
Arsenic | 4.45 |  | 5.6 | 3.6 | 4.1 | 4.5
Cadmium | 0.5 |  | 0.6 | 0.5 | 0.9
Chromium | 12.95 |  | 12.5 | 10 | 15.5 | 13.8
Copper | 184.5 |  | 247 | 168 | 217 | 106
Lead | 17.7 |  | 12 | 13 | 22 | 23.8
Mercury | 0.54 |  | 0.78 | 0.85 | 0.53
Molybdenum | 1.9 |  | 1.6 | 3 | 2 | 1
Nickel | 10.975 |  | 10 | 10 | 13.1 | 10.8
Selenium | 2.9975 |  | 3.4 | 2 | 2.4 | 4.19
Silver | 10.4 |  | 10.6 | 10 | 10 | 11
Zinc | 342 |  | 338 | 259 | 362 | 409
2003
Source | Newberg
File No. | 102894 |  |  |  |  | pg 6/7
|  | Ceiling | Ceiling
| Biosolid | Limits | Limits
| concentration | 503.13 | 503.13 | Yearly | Yearly | Yearly
|  | Table 1 Conc. | Table 1 metal | lb. Metal per | Loading | Loading
Metals | mg/kg | mg/kg | lb./ton biosolid | ton biosolids | lb./ac-yr. | kg/yr.
Arsenic | 4.45 | 75 | 0.15 | 5.0908 | 0.053587 | 0.060017
Cadmium | 0.5 | 85 | 0.17 | 0.572 | 0.006021 | 0.0067435
Chromium | 12.95 | 1200 | 2.4 | 14.8147 | 0.15594 | 0.17466
Copper | 184.5 | 4300 | 8.6 | 211.0667 | 2.2218 | 2.4884
Lead | 17.7 | 840 | 1.68 | 20.2487 | 0.21314 | 0.23872
Mercury | 0.54 | 57 | 0.114 | 0.61776 | 0.0065027 | 0.007283
Molybdenum | 1.9 | 75 | 0.15 | 2.1736 | 0.02288 | 0.025625
Nickel | 10.975 | 420 | 0.84 | 12.5553 | 0.13216 | 0.14802
Selenium | 2.9975 | 100 | 0.2 | 3.4291 | 0.036096 | 0.040428
Silver | 10.4
Zinc | 342 | 7500 | 15 | 391.2457 | 4.1184 | 4.6126
There is no Ceiling limit for Chromium, table value is a past limit that is no longer valid, used here for loading calculations only.
Cumulative
| Analysis | Pollutant Limits
| Biosolid | CFR 503.13 | 40 CFR 503.13 | Yearly | Biosolid | Biosolid
| conc. | Table 2 | Table 2 metal | lb. Metal per | Loading | Loading
Metals | mg/kg | mg/ha | lb./ac biosolid | ton biosolids | lb./ac-yr. | kg/ha-yr.
Arsenic | 4.45 | 41 | 45.92 | 0.623 | 0.0065579 | 0.0073448
Cadmium | 0.5 | 39 | 43.68 | 0.07 | 0.00073684 | 0.00082526
Chromium | 12.95 | 1200 | 1344 | 1.813 | 0.019084 | 0.021374
Copper | 184.5 | 1500 | 1680 | 25.83 | 0.27189 | 0.30452
Lead | 17.7 | 300 | 336 | 2.478 | 0.026084 | 0.029214
Mercury | 0.54 | 17 | 19.04 | 0.0756 | 0.00079579 | 0.00089128
Molybdenum | 1.9 | 75 | 84 | 0.266 | 0.0028 | 0.003136
Nickel | 10.975 | 420 | 470.4 | 1.5365 | 0.016174 | 0.018115
Selenium | 2.9975 | 100 | 112 | 0.41965 | 0.0044174 | 0.0049475
Silver | 10.4
Zinc | 342 | 2800 | 3136 | 47.88 | 0.504 | 0.56448
There are no limits for Chromium or Molybdenum under Table 2, Mo concentration comes from Table 1. Ceiling Limit.
2003
Source | Newberg
File No. | 102894 |  |  |  |  | pg 7/7
|  | Pollutant | Table 3
| Biosolid | Conc. Limits
| Analysis | Table 3 | lb. Metal per | Loading | Loading | Site Life
Metals | mg/kg | mg/ha | /ac biosolid | lb./ac-yr. | kg/ha-yr. | in years
Arsenic | 4.45 | 41 | 45.92 | 0.053587 | 0.060017 | 683.1341
Cadmium | 0.5 | 39 | 43.68 | 0.006021 | 0.0067435 | 5783.3135
Chromium | 12.95 | 1200 | 1344 | 0.15594 | 0.17466 | 6870.5833
Copper | 184.5 | 1500 | 1680 | 2.2218 | 2.4884 | 602.8052
Lead | 17.7 | 300 | 336 | 0.21314 | 0.23872 | 1256.6957
Mercury | 0.54 | 17 | 19.04 | 0.0065027 | 0.007283 | 2334.1959
Molybdenum | 1.9 | 75 | 84 | 0.02288 | 0.025625 | 2926.7781
Nickel | 10.975 | 420 | 470.4 | 0.13216 | 0.14802 | 2837.4414
Selenium | 2.9975 | 100 | 112 | 0.036096 | 0.040428 | 2473.5628
Silver | 10.4
Zinc | 342 | 2800 | 3136 | 4.1184 | 4.6126 | 607.0355
There are no limits for Chromium or Molybdenum under Table 3, Mo concentration comes from Table 1. Ceiling Limit.
40 CFR 503.13 Tables 1-4.
T1, Ceiling loading, bulk biosolids sold or given away, bag or container, can not exceed pollutant concentration Table 1.
T2, Cumulative Loading, has to meet Table 1 and 2 limits, no lawn/garden Class A no ability to tract.
T3, Pollutant Concentration , bulk biosolid land applied on agriculture land, forest,
public contact site or reclamation site has to meet Tables 1 &3.
T4, Annual Pollutant loading Rate, for land application of Class A biosolid
given away in bag or container, has to meet Table 1 & 4.