## phmix2
Calculation of pH of a mixture of two flows.
Based on the procedure in EPA's DESCON program (EPA, 1988. Technical
Guidance on Supplementary Stream Design Conditions for Steady State
Modeling. USEPA Office of Water, Washington D.C.)
Attachment #9
INPUT | Lower pH | Upper pH
1. DILUTION FACTOR AT MZ BOUNDARY - (Qe+Qr)/Qe | 28.5 | 28.5
1. UPSTREAM/BACKGROUND CHARACTERISTICS
Temperature (deg C): | 22 | 22
pH: | 7 | 8
Alkalinity (mg CaCO3/L): | 25 | 25
2. EFFLUENT CHARACTERISTICS
Temperature (deg C): | 22.5 | 22.5
pH: | 6 | 9
Alkalinity (mg CaCO3/L): | 75 | 50
OUTPUT
1. IONIZATION CONSTANTS
Upstream/Background pKa: | 6.3685 | 6.3685
Effluent pKa: | 6.3652 | 6.3652
2. IONIZATION FRACTIONS
Upstream/Background Ionization Fraction: | 0.81063 | 0.97717
Effluent Ionization Fraction: | 0.30132 | 0.99769
3. TOTAL INORGANIC CARBON
Upstream/Background Total Inorganic Carbon (mg CaCO3/L): | 30.8401 | 25.584
Effluent Total Inorganic Carbon (mg CaCO3/L): | 248.9047 | 50.1159
4. CONDITIONS AT MIXING ZONE BOUNDARY
Temperature (deg C): | 22.0175 | 22.0175
Alkalinity (mg CaCO3/L): | 26.7544 | 25.8772
Total Inorganic Carbon (mg CaCO3/L): | 38.4915 | 26.4448
pKa: | 6.3684 | 6.3684
pH at Mixing Zone/ZID Boundary: | 6.7262 | 8.0273