## 1. Facility Information
AQ520 Form - Version 2.0
Revised 6/5/2025
AQ520 Form Instructions
Facility Information
Facility Name | Intel Corporation (Aloha / Ronler Acres)
Facility Street Address | 3585 SW 198th Avenue / 2501 NE Century Boulevard
City | Aloha / Hillsboro
Zip Code | 97007 / 97124
Source Number | 34-2681-ST-02
Facility Contact | Ruth Glass
Contact Phone Number | 971-329-1494
Contact Email | ruth.glass@intel.com
Date of Form Submittal | 2025-08-26
Facility Notes | See Facility Note Tab

## 2. TEUs & Activities - EF
AQ520 Form - Version 2.0
Intel Corporation (Aloha / Ronler Acres)
Source No. 34-2681-ST-02
Submitted on 08/26/2025
Toxics Emissions Unit (TEU) Information |  |  |  | Emissions Release Information |  | Activity Information
Toxics Emissions Unit (TEU) ID | Toxics Emissions Sub-Unit (TESU) ID | TEU/TESU Description | Control Device(s) | Emission Type (Point or Fugitive) | Stack or Fugitive ID | Activity Units | Description/Type | Annual [units/year] |  |  | Max Daily [units/day]
[8 empty] | Actual | Requested PTE | Is Requested PTE Capacity? | Actual | Requested PTE | Is Requested PTE Capacity?
EU-NG-1 | RA1-MECH-B01 | Natural Gas Combustion Boilers <10 MMBtu/hr | -- | Point | BOR1_01 | MMscf | Natural Gas | -- | 1.8551 | No | -- | 0.016941 | Yes
EU-NG-1 | RA1-MECH-B02 | Natural Gas Combustion Boilers <10 MMBtu/hr | -- | Point | BOR1_02 | MMscf | Natural Gas | -- | 2.5765 | No | -- | 0.023529 | Yes
EU-NG-1 | RA4-BLR152-2-30 | Natural Gas Combustion Boilers <10 MMBtu/hr | -- | Point | BOR4_01 | MMscf | Natural Gas | -- | 5.1504 | No | -- | 0.047035 | Yes
EU-NG-1 | RA4-BLR152-1-30 | Natural Gas Combustion Boilers <10 MMBtu/hr | -- | Point | BOR4_02 | MMscf | Natural Gas | -- | 5.1504 | No | -- | 0.047035 | Yes
EU-NG-1 | RA4-BLR117-2-30 | Natural Gas Combustion Boilers <10 MMBtu/hr | -- | Point | BOR4_03 | MMscf | Natural Gas | -- | 5.1504 | No | -- | 0.047035 | Yes
EU-NG-1 | RA4-BLR117-1-30 | Natural Gas Combustion Boilers <10 MMBtu/hr | -- | Point | BOR4_04 | MMscf | Natural Gas | -- | 5.1504 | No | -- | 0.047035 | Yes
EU-NG-1 | BLR-115-1-210 | Natural Gas Combustion Boilers <10 MMBtu/hr | -- | Point | BOC3_01 | MMscf | Natural Gas | -- | 21.0369 | No | -- | 0.19212 | Yes
EU-NG-1 | RA2-BLR115-1-300 | Natural Gas Combustion Boilers <10 MMBtu/hr | -- | Point | BOR2_01 | MMscf | Natural Gas | -- | 10.8212 | No | -- | 0.098824 | Yes
EU-NG-1 | RA2-BLR115-2-300 | Natural Gas Combustion Boilers <10 MMBtu/hr | -- | Point | BOR2_02 | MMscf | Natural Gas | -- | 10.8212 | No | -- | 0.098824 | Yes
EU-NG-1 | RS4-BLR115-1 | Natural Gas Combustion Boilers <10 MMBtu/hr | -- | Point | BORS4_01 | MMscf | Natural Gas | -- | 5.1529 | No | -- | 0.047059 | Yes
EU-NG-1 | RS4-BLR115-2 | Natural Gas Combustion Boilers <10 MMBtu/hr | -- | Point | BORS4_02 | MMscf | Natural Gas | -- | 5.1529 | No | -- | 0.047059 | Yes
EU-NG-1 | RS4-BLR115-3 | Natural Gas Combustion Boilers <10 MMBtu/hr | -- | Point | BORS4_03 | MMscf | Natural Gas | -- | 1.2882 | No | -- | 0.011765 | Yes
EU-NG-1 | RS6-BLR115-1 | Natural Gas Combustion Boilers <10 MMBtu/hr | -- | Point | BORS6_01 | MMscf | Natural Gas | -- | 5.1529 | No | -- | 0.047059 | Yes
EU-NG-1 | RS6-BLR115-2 | Natural Gas Combustion Boilers <10 MMBtu/hr | -- | Point | BORS6_02 | MMscf | Natural Gas | -- | 5.1529 | No | -- | 0.047059 | Yes
EU-NG-1 | RS6-BLR115-3 | Natural Gas Combustion Boilers <10 MMBtu/hr | -- | Point | BORS6_03 | MMscf | Natural Gas | -- | 1.2882 | No | -- | 0.011765 | Yes
EU-NG-1 | F15-HW35-3 | Natural Gas Combustion Boilers <10 MMBtu/hr | -- | Point | BOF15_04 | MMscf | Natural Gas | -- | 1.5459 | No | -- | 0.014118 | Yes
EU-NG-1 | F15-HW35-4 | Natural Gas Combustion Boilers <10 MMBtu/hr | -- | Point | BOF15_05 | MMscf | Natural Gas | -- | 1.5459 | No | -- | 0.014118 | Yes
EU-NG-2 | F20-BLR115-1-200 | Natural Gas Combustion Boilers 10-100 MMBtu/hr | -- | Point | BOC1_01 | MMscf | Natural Gas | -- | 81.1588 | No | -- | 0.74118 | Yes
EU-NG-2 | F20-BLR115-2-200 | Natural Gas Combustion Boilers 10-100 MMBtu/hr | -- | Point | BOC1_02 | MMscf | Natural Gas | -- | 81.1588 | No | -- | 0.74118 | Yes
EU-NG-2 | F20-BLR115-3-200 | Natural Gas Combustion Boilers 10-100 MMBtu/hr | -- | Point | BOC1_03 | MMscf | Natural Gas | -- | 81.1588 | No | -- | 0.74118 | Yes
EU-NG-2 | F20-BLR115-4-200 | Natural Gas Combustion Boilers 10-100 MMBtu/hr | -- | Point | BOC1_04 | MMscf | Natural Gas | -- | 78.8786 | No | -- | 0.72035 | Yes
EU-NG-2 | F20-BLR115-5-200 | Natural Gas Combustion Boilers 10-100 MMBtu/hr | -- | Point | BOC1_05 | MMscf | Natural Gas | -- | 75.7302 | No | -- | 0.6916 | Yes
EU-NG-2 | CUB2-BLR115-1-210 | Natural Gas Combustion Boilers 10-100 MMBtu/hr | -- | Point | BOC2_01 | MMscf | Natural Gas | -- | 82.7356 | No | -- | 0.75558 | Yes
EU-NG-2 | CUB2-BLR115-2-210 | Natural Gas Combustion Boilers 10-100 MMBtu/hr | -- | Point | BOC2_02 | MMscf | Natural Gas | -- | 82.7356 | No | -- | 0.75558 | Yes
EU-NG-2 | CUB2-BLR115-3-210 | Natural Gas Combustion Boilers 10-100 MMBtu/hr | -- | Point | BOC2_03 | MMscf | Natural Gas | -- | 82.7356 | No | -- | 0.75558 | Yes
EU-NG-2 | CUB2-BLR115-4-210 | Natural Gas Combustion Boilers 10-100 MMBtu/hr | -- | Point | BOC2_04 | MMscf | Natural Gas | -- | 84.1437 | No | -- | 0.76844 | Yes
EU-NG-2 | CUB2-BLR115-5-210 | Natural Gas Combustion Boilers 10-100 MMBtu/hr | -- | Point | BOC2_05 | MMscf | Natural Gas | -- | 75.7276 | No | -- | 0.69158 | Yes
EU-NG-2 | CUB2-BLR115-6-210 | Natural Gas Combustion Boilers 10-100 MMBtu/hr | -- | Point | BOC2_06 | MMscf | Natural Gas | -- | 78.8864 | No | -- | 0.72042 | Yes
EU-NG-2 | RA4-BLR117-3-30 | Natural Gas Combustion Boilers 10-100 MMBtu/hr | -- | Point | BOR4_05 | MMscf | Natural Gas | -- | 75.7302 | No | -- | 0.6916 | Yes
EU-NG-2 | RA4-BLR117-4-30 | Natural Gas Combustion Boilers 10-100 MMBtu/hr | -- | Point | BOR4_06 | MMscf | Natural Gas | -- | 75.7302 | No | -- | 0.6916 | Yes
EU-NG-2 | BLR-115-2-210 | Natural Gas Combustion Boilers 10-100 MMBtu/hr | -- | Point | BOC3_02 | MMscf | Natural Gas | -- | 75.7302 | No | -- | 0.6916 | Yes
EU-NG-2 | BLR-115-3-210 | Natural Gas Combustion Boilers 10-100 MMBtu/hr | -- | Point | BOC3_03 | MMscf | Natural Gas | -- | 75.7302 | No | -- | 0.6916 | Yes
EU-NG-2 | BLR-115-4-210 | Natural Gas Combustion Boilers 10-100 MMBtu/hr | -- | Point | BOC3_04 | MMscf | Natural Gas | -- | 84.145 | No | -- | 0.76845 | Yes
EU-NG-2 | BLR-115-5-210 | Natural Gas Combustion Boilers 10-100 MMBtu/hr | -- | Point | BOC3_05 | MMscf | Natural Gas | -- | 36.8126 | No | -- | 0.33619 | Yes
EU-NG-2 | BLR-115-6-210 | Natural Gas Combustion Boilers 10-100 MMBtu/hr | -- | Point | BOC3_06 | MMscf | Natural Gas | -- | 75.7276 | No | -- | 0.69158 | Yes
EU-NG-2 | RP1-BLR115-1-210 | Natural Gas Combustion Boilers 10-100 MMBtu/hr | -- | Point | BORP1_01 | MMscf | Natural Gas | -- | 35.8104 | No | -- | 0.32704 | Yes
EU-NG-2 | RP1-BLR115-2-210 | Natural Gas Combustion Boilers 10-100 MMBtu/hr | -- | Point | BORP1_02 | MMscf | Natural Gas | -- | 31.554 | No | -- | 0.28816 | Yes
EU-NG-2 | RP1-BLR115-3-210 | Natural Gas Combustion Boilers 10-100 MMBtu/hr | -- | Point | BORP1_03 | MMscf | Natural Gas | -- | 31.554 | No | -- | 0.28816 | Yes
EU-NG-2 | RP1-BLR115-4-210 | Natural Gas Combustion Boilers 10-100 MMBtu/hr | -- | Point | BORP1_04 | MMscf | Natural Gas | -- | 30.1834 | No | -- | 0.27565 | Yes
EU-NG-2 | CUB4-BLR115-1-10 | Natural Gas Combustion Boilers 10-100 MMBtu/hr | -- | Point | BOC4_01 | MMscf | Natural Gas | -- | 36.81 | No | -- | 0.33616 | Yes
EU-NG-2 | CUB4-BLR115-2-10 | Natural Gas Combustion Boilers 10-100 MMBtu/hr | -- | Point | BOC4_02 | MMscf | Natural Gas | -- | 78.8786 | No | -- | 0.72035 | Yes
EU-NG-2 | CUB4-BLR115-3-10 | Natural Gas Combustion Boilers 10-100 MMBtu/hr | -- | Point | BOC4_03 | MMscf | Natural Gas | -- | 78.8786 | No | -- | 0.72035 | Yes
EU-NG-2 | CUB4-BLR115-4-10 | Natural Gas Combustion Boilers 10-100 MMBtu/hr | -- | Point | BOC4_04 | MMscf | Natural Gas | -- | 78.8786 | No | -- | 0.72035 | Yes
EU-NG-2 | CUB4-BLR115-5-10 | Natural Gas Combustion Boilers 10-100 MMBtu/hr | -- | Point | BOC4_05 | MMscf | Natural Gas | -- | 75.7302 | No | -- | 0.6916 | Yes
EU-NG-2 | CUB4-BLR115-6-10 | Natural Gas Combustion Boilers 10-100 MMBtu/hr | -- | Point | BOC4_06 | MMscf | Natural Gas | -- | 75.7302 | No | -- | 0.6916 | Yes
EU-NG-2 | CUB4-BLR115-7-10 | Natural Gas Combustion Boilers 10-100 MMBtu/hr | -- | Point | BOC4_07 | MMscf | Natural Gas | -- | 75.7302 | No | -- | 0.6916 | Yes
EU-NG-2 | RAC5-BLR115-1 | Natural Gas Combustion Boilers 10-100 MMBtu/hr | -- | Point | BOC5_01 | MMscf | Natural Gas | -- | 75.7225 | No | -- | 0.69153 | Yes
EU-NG-2 | RAC5-BLR115-2 | Natural Gas Combustion Boilers 10-100 MMBtu/hr | -- | Point | BOC5_02 | MMscf | Natural Gas | -- | 75.7225 | No | -- | 0.69153 | Yes
EU-NG-2 | RAC5-BLR115-3 | Natural Gas Combustion Boilers 10-100 MMBtu/hr | -- | Point | BOC5_03 | MMscf | Natural Gas | -- | 75.7225 | No | -- | 0.69153 | Yes
EU-NG-2 | RAC5-BLR115-4 | Natural Gas Combustion Boilers 10-100 MMBtu/hr | -- | Point | BOC5_04 | MMscf | Natural Gas | -- | 75.7225 | No | -- | 0.69153 | Yes
EU-NG-2 | F15-BLR28-1-1 | Natural Gas Combustion Boilers 10-100 MMBtu/hr | -- | Point | BOF15_01 | MMscf | Natural Gas | -- | 53.9049 | No | -- | 0.49228 | Yes
EU-NG-2 | F15-BLR28-1-2 | Natural Gas Combustion Boilers 10-100 MMBtu/hr | -- | Point | BOF15_02 | MMscf | Natural Gas | -- | 53.9049 | No | -- | 0.49228 | Yes
EU-NG-2 | F15-BLR28-1-3 | Natural Gas Combustion Boilers 10-100 MMBtu/hr | -- | Point | BOF15_03 | MMscf | Natural Gas | -- | 53.9049 | No | -- | 0.49228 | Yes
EU-NG-2 | RAC5-BLR115-5 | Natural Gas Combustion Boilers 10-100 MMBtu/hr | -- | Point | BOC5_05 | MMscf | Natural Gas | -- | 75.7225 | No | -- | 0.69153 | Yes
EU-NG-2 | RAC5-BLR115-6 | Natural Gas Combustion Boilers 10-100 MMBtu/hr | -- | Point | BOC5_06 | MMscf | Natural Gas | -- | 75.7225 | No | -- | 0.69153 | Yes
EU-NG-2 | RAC5-BLR115-7 | Natural Gas Combustion Boilers 10-100 MMBtu/hr | -- | Point | BOC5_07 | MMscf | Natural Gas | -- | 75.7225 | No | -- | 0.69153 | Yes
EU-NG-2 | RAC5-BLR115-8 | Natural Gas Combustion Boilers 10-100 MMBtu/hr | -- | Point | BOC5_08 | MMscf | Natural Gas | -- | 75.7225 | No | -- | 0.69153 | Yes
EU-NG-2 | N2-BLR117-1A-30 | Natural Gas Combustion Boilers 10-100 MMBtu/hr | -- | Point | BON2_02 | MMscf | Natural Gas | -- | 117.4871 | No | -- | 1.0729 | Yes
EU-NG-2 | N2-BLR117-1B-30 | Natural Gas Combustion Boilers 10-100 MMBtu/hr | -- | Point | BON2_03 | MMscf | Natural Gas | -- | 117.4871 | No | -- | 1.0729 | Yes
EU-NG-3 | F20-VOC138-1-100 | Natural Gas Combustion RCTO | -- | Point | RCTO-01_M | MMscf | Natural Gas | -- | 17.1765 | Yes | -- | 0.047059 | Yes
EU-NG-3 | F20-VOC138-2-100 | Natural Gas Combustion RCTO | -- | Point | RCTO-02_M | MMscf | Natural Gas | -- | 17.1765 | Yes | -- | 0.047059 | Yes
EU-NG-3 | F20-VOC138-3-100 | Natural Gas Combustion RCTO | -- | Point | RCTO-03_M | MMscf | Natural Gas | -- | 17.1765 | Yes | -- | 0.047059 | Yes
EU-NG-3 | D1B-VOC138-4-100 | Natural Gas Combustion RCTO | -- | Point | RCTO-05_M | MMscf | Natural Gas | -- | 68.7059 | Yes | -- | 0.18824 | Yes
EU-NG-3 | D1B-VOC138-5-100 | Natural Gas Combustion RCTO | -- | Point | RCTO-06_M | MMscf | Natural Gas | -- | 68.7059 | Yes | -- | 0.18824 | Yes
EU-NG-3 | D1C-VOC138-1-120 | Natural Gas Combustion RCTO | -- | Point | TODC_01 | MMscf | Natural Gas | -- | 17.1765 | Yes | -- | 0.047059 | Yes
EU-NG-3 | D1C-VOC138-2-120 | Natural Gas Combustion RCTO | -- | Point | TODC_02 | MMscf | Natural Gas | -- | 17.1765 | Yes | -- | 0.047059 | Yes
EU-NG-3 | D1C-VOC138-3-120 | Natural Gas Combustion RCTO | -- | Point | TODC_03 | MMscf | Natural Gas | -- | 17.1765 | Yes | -- | 0.047059 | Yes
EU-NG-3 | VOC-138-1-120 | Natural Gas Combustion RCTO | -- | Point | TODD_01 | MMscf | Natural Gas | -- | 17.1765 | Yes | -- | 0.047059 | Yes
EU-NG-3 | VOC-138-2-120 | Natural Gas Combustion RCTO | -- | Point | TODD_02 | MMscf | Natural Gas | -- | 17.1765 | Yes | -- | 0.047059 | Yes
EU-NG-3 | VOC-138-3-120 | Natural Gas Combustion RCTO | -- | Point | TODD_03 | MMscf | Natural Gas | -- | 17.1765 | Yes | -- | 0.047059 | Yes
EU-NG-3 | VOC-138-4-120 | Natural Gas Combustion RCTO | -- | Point | TODD_04 | MMscf | Natural Gas | -- | 17.1765 | Yes | -- | 0.047059 | Yes
EU-NG-3 | VOC-138-5-120 | Natural Gas Combustion RCTO | -- | Point | TODD_05 | MMscf | Natural Gas | -- | 68.7059 | Yes | -- | 0.18824 | Yes
EU-NG-3 | VOC-138-6-120 | Natural Gas Combustion RCTO | -- | Point | TODD_06 | MMscf | Natural Gas | -- | 68.7059 | Yes | -- | 0.18824 | Yes
EU-NG-3 | D1XM1-VOC138-1-20 | Natural Gas Combustion RCTO | -- | Point | TOM1_01 | MMscf | Natural Gas | -- | 30.0588 | Yes | -- | 0.082353 | Yes
EU-NG-3 | D1XM1-VOC138-2-20 | Natural Gas Combustion RCTO | -- | Point | TOM1_02 | MMscf | Natural Gas | -- | 30.0588 | Yes | -- | 0.082353 | Yes
EU-NG-3 | D1XM1-VOC138-3-20 | Natural Gas Combustion RCTO | -- | Point | TOM1_03 | MMscf | Natural Gas | -- | 30.0588 | Yes | -- | 0.082353 | Yes
EU-NG-3 | D1XM1-VOC138-4-20 | Natural Gas Combustion RCTO | -- | Point | TOM1_04 | MMscf | Natural Gas | -- | 30.0588 | Yes | -- | 0.082353 | Yes
EU-NG-3 | D1XM1-VOC138-5-20 | Natural Gas Combustion RCTO | -- | Point | TWM1_01 | MMscf | Natural Gas | -- | 68.7059 | Yes | -- | 0.18824 | Yes
EU-NG-3 | D1XM1-VOC138-6-20 | Natural Gas Combustion RCTO | -- | Point | TWM1_02 | MMscf | Natural Gas | -- | 68.7059 | Yes | -- | 0.18824 | Yes
EU-NG-3 | D1XM1-VOC138-7-20 | Natural Gas Combustion RCTO | -- | Point | TWM1_03 | MMscf | Natural Gas | -- | 68.7059 | Yes | -- | 0.18824 | Yes
EU-NG-3 | D1XM1-VOC138-8-20 | Natural Gas Combustion RCTO | -- | Point | TWM1_04 | MMscf | Natural Gas | -- | 68.7059 | Yes | -- | 0.18824 | Yes
EU-NG-3 | D1XM2 -VOC138-1-20 | Natural Gas Combustion RCTO | -- | Point | EXSC | MMscf | Natural Gas | -- | 68.7059 | Yes | -- | 0.18824 | Yes
EU-NG-3 | D1XM2 -VOC138-2-20 | Natural Gas Combustion RCTO | -- | Point | EXSC | MMscf | Natural Gas | -- | 68.7059 | Yes | -- | 0.18824 | Yes
EU-NG-3 | D1XM2 -VOC138-3-20 | Natural Gas Combustion RCTO | -- | Point | EXSC | MMscf | Natural Gas | -- | 68.7059 | Yes | -- | 0.18824 | Yes
EU-NG-3 | D1XM2 -VOC138-4-20 | Natural Gas Combustion RCTO | -- | Point | EXSC | MMscf | Natural Gas | -- | 68.7059 | Yes | -- | 0.18824 | Yes
EU-NG-3 | D1XM2 -VOC138-5-20 | Natural Gas Combustion RCTO | -- | Point | EXSC | MMscf | Natural Gas | -- | 68.7059 | Yes | -- | 0.18824 | Yes
EU-NG-3 | D1XM3-VOC138-1-20 | Natural Gas Combustion RCTO | -- | Point | EXSC | MMscf | Natural Gas | -- | 68.7059 | Yes | -- | 0.18824 | Yes
EU-NG-3 | D1XM3-VOC138-2-20 | Natural Gas Combustion RCTO | -- | Point | EXSC | MMscf | Natural Gas | -- | 68.7059 | Yes | -- | 0.18824 | Yes
EU-NG-3 | D1XM3-VOC138-3-20 | Natural Gas Combustion RCTO | -- | Point | EXSC | MMscf | Natural Gas | -- | 68.7059 | Yes | -- | 0.18824 | Yes
EU-NG-3 | D1XM3-VOC138-4-20 | Natural Gas Combustion RCTO | -- | Point | EXSC | MMscf | Natural Gas | -- | 68.7059 | Yes | -- | 0.18824 | Yes
EU-NG-3 | D1XM3-VOC138-5-20 | Natural Gas Combustion RCTO | -- | Point | EXSC | MMscf | Natural Gas | -- | 68.7059 | Yes | -- | 0.18824 | Yes
EU-NG-3 | F15-VOC-138-2-10 | Natural Gas Combustion RCTO | -- | Point | TOF15_02 | MMscf | Natural Gas | -- | 17.1765 | Yes | -- | 0.047059 | Yes
EU-NG-3 | F15-VOC-138-3-10 | Natural Gas Combustion RCTO | -- | Point | TOF15_03 | MMscf | Natural Gas | -- | 17.1765 | Yes | -- | 0.047059 | Yes
EU-NG-3 | F15-VOC-138-4-10 | Natural Gas Combustion RCTO | -- | Point | TOF15_04 | MMscf | Natural Gas | -- | 17.1765 | Yes | -- | 0.047059 | Yes
EU-NG-3 | F15-VOC-138-1-10 | Natural Gas Combustion RCTO | -- | Point | TOF15_01 | MMscf | Natural Gas | -- | 17.1765 | Yes | -- | 0.047059 | Yes
EU-NG-3 | F15-VOC-138-5-10 | Natural Gas Combustion RCTO | -- | Point | TOF15_05 | MMscf | Natural Gas | -- | 17.1765 | Yes | -- | 0.047059 | Yes
EU-NG-4 | HER3_01 | Natural Gas Combustion Heaters | -- | Point | HER3_01 | MMscf | Natural Gas | -- | 8.5453 | No | -- | 0.046824 | Yes
EU-NG-4 | HER3_02 | Natural Gas Combustion Heaters | -- | Point | HER3_02 | MMscf | Natural Gas | -- | 8.5453 | No | -- | 0.046824 | Yes
EU-NG-4 | HER3_03 | Natural Gas Combustion Heaters | -- | Point | HER3_03 | MMscf | Natural Gas | -- | 8.5453 | No | -- | 0.046824 | Yes
EU-NG-4 | HER3_04 | Natural Gas Combustion Heaters | -- | Point | HER3_04 | MMscf | Natural Gas | -- | 8.5453 | No | -- | 0.046824 | Yes
EU-NG-4 | HER3_05 | Natural Gas Combustion Heaters | -- | Point | HER3_05 | MMscf | Natural Gas | -- | 8.5453 | No | -- | 0.046824 | Yes
EU-NG-4 | HER3_06 | Natural Gas Combustion Heaters | -- | Point | HER3_06 | MMscf | Natural Gas | -- | 8.5453 | No | -- | 0.046824 | Yes
EU-NG-4 | HER3_07 | Natural Gas Combustion Heaters | -- | Point | HER3_07 | MMscf | Natural Gas | -- | 8.5453 | No | -- | 0.046824 | Yes
EU-NG-4 | HER3_08 | Natural Gas Combustion Heaters | -- | Point | HER3_08 | MMscf | Natural Gas | -- | 8.5453 | No | -- | 0.046824 | Yes
EU-NG-4 | HERS4_01 | Natural Gas Combustion Heaters | -- | Point | HERS4_01 | MMscf | Natural Gas | -- | 3.65 | No | -- | 0.02 | Yes
EU-NG-4 | HERS4_02 | Natural Gas Combustion Heaters | -- | Point | HERS4_02 | MMscf | Natural Gas | -- | 3.65 | No | -- | 0.02 | Yes
EU-NG-4 | HERS4_03 | Natural Gas Combustion Heaters | -- | Point | HERS4_03 | MMscf | Natural Gas | -- | 1.5029 | No | -- | 0.0082353 | Yes
EU-NG-4 | HERS4_04 | Natural Gas Combustion Heaters | -- | Point | HERS4_04 | MMscf | Natural Gas | -- | 1.5029 | No | -- | 0.0082353 | Yes
EU-NG-4 | HERS4_05 | Natural Gas Combustion Heaters | -- | Point | HERS4_05 | MMscf | Natural Gas | -- | 0.64412 | No | -- | 0.0035294 | Yes
EU-NG-4 | HERS4_06 | Natural Gas Combustion Heaters | -- | Point | HERS4_06 | MMscf | Natural Gas | -- | 0.34353 | No | -- | 0.0018824 | Yes
EU-NG-4 | HERS4_07 | Natural Gas Combustion Heaters | -- | Point | HERS4_07 | MMscf | Natural Gas | -- | 0.85882 | No | -- | 0.0047059 | Yes
EU-NG-4 | HERS4_08 | Natural Gas Combustion Heaters | -- | Point | HERS4_08 | MMscf | Natural Gas | -- | 0.85882 | No | -- | 0.0047059 | Yes
EU-NG-4 | HERS4_09 | Natural Gas Combustion Heaters | -- | Point | HERS4_09 | MMscf | Natural Gas | -- | 0.85882 | No | -- | 0.0047059 | Yes
EU-NG-4 | HERS4_10 | Natural Gas Combustion Heaters | -- | Point | HERS4_10 | MMscf | Natural Gas | -- | 0.85882 | No | -- | 0.0047059 | Yes
EU-NG-4 | HERS4_11 | Natural Gas Combustion Heaters | -- | Point | HERS4_11 | MMscf | Natural Gas | -- | 0.85882 | No | -- | 0.0047059 | Yes
EU-NG-4 | HERS4_12 | Natural Gas Combustion Heaters | -- | Point | HERS4_12 | MMscf | Natural Gas | -- | 2.0612 | No | -- | 0.011294 | Yes
EU-NG-4 | HERS5_01 | Natural Gas Combustion Heaters | -- | Point | HERS5_01 | MMscf | Natural Gas | -- | 3.65 | No | -- | 0.02 | Yes
EU-NG-4 | HERS5_02 | Natural Gas Combustion Heaters | -- | Point | HERS5_02 | MMscf | Natural Gas | -- | 3.65 | No | -- | 0.02 | Yes
EU-NG-4 | HERS5_03 | Natural Gas Combustion Heaters | -- | Point | HERS5_03 | MMscf | Natural Gas | -- | 3.65 | No | -- | 0.02 | Yes
EU-NG-4 | HERS5_04 | Natural Gas Combustion Heaters | -- | Point | HERS5_04 | MMscf | Natural Gas | -- | 3.65 | No | -- | 0.02 | Yes
EU-NG-4 | HERS5_05 | Natural Gas Combustion Heaters | -- | Point | HERS5_05 | MMscf | Natural Gas | -- | 2.1471 | No | -- | 0.011765 | Yes
EU-NG-4 | HERS5_06 | Natural Gas Combustion Heaters | -- | Point | HERS5_06 | MMscf | Natural Gas | -- | 2.1471 | No | -- | 0.011765 | Yes
EU-NG-4 | HERS5_07 | Natural Gas Combustion Heaters | -- | Point | HERS5_07 | MMscf | Natural Gas | -- | 2.1471 | No | -- | 0.011765 | Yes
EU-NG-4 | HERS5_08 | Natural Gas Combustion Heaters | -- | Point | HERS5_08 | MMscf | Natural Gas | -- | 2.1471 | No | -- | 0.011765 | Yes
EU-NG-4 | HERS5_09 | Natural Gas Combustion Heaters | -- | Point | HERS5_09 | MMscf | Natural Gas | -- | 8.5839 | No | -- | 0.047035 | Yes
EU-NG-4 | HERS6_01 | Natural Gas Combustion Heaters | -- | Point | HERS6_01 | MMscf | Natural Gas | -- | 1.7176 | No | -- | 0.0094118 | Yes
EU-NG-4 | HERS6_02 | Natural Gas Combustion Heaters | -- | Point | HERS6_02 | MMscf | Natural Gas | -- | 1.7176 | No | -- | 0.0094118 | Yes
EU-NG-4 | HERS6_03 | Natural Gas Combustion Heaters | -- | Point | HERS6_03 | MMscf | Natural Gas | -- | 1.5029 | No | -- | 0.0082353 | Yes
EU-NG-4 | HERS6_04 | Natural Gas Combustion Heaters | -- | Point | HERS6_04 | MMscf | Natural Gas | -- | 0.51529 | No | -- | 0.0028235 | Yes
EU-NG-4 | HERS6_05 | Natural Gas Combustion Heaters | -- | Point | HERS6_05 | MMscf | Natural Gas | -- | 1.7176 | No | -- | 0.0094118 | Yes
EU-NG-4 | HERS6_06 | Natural Gas Combustion Heaters | -- | Point | HERS6_06 | MMscf | Natural Gas | -- | 0.85882 | No | -- | 0.0047059 | Yes
EU-NG-4 | HERS6_07 | Natural Gas Combustion Heaters | -- | Point | HERS6_07 | MMscf | Natural Gas | -- | 0.85882 | No | -- | 0.0047059 | Yes
EU-NG-4 | HERS6_08 | Natural Gas Combustion Heaters | -- | Point | HERS6_08 | MMscf | Natural Gas | -- | 0.85882 | No | -- | 0.0047059 | Yes
EU-NG-4 | HERS6_09 | Natural Gas Combustion Heaters | -- | Point | HERS6_09 | MMscf | Natural Gas | -- | 0.85882 | No | -- | 0.0047059 | Yes
EU-NG-4 | HERS6_10 | Natural Gas Combustion Heaters | -- | Point | HERS6_10 | MMscf | Natural Gas | -- | 0.85882 | No | -- | 0.0047059 | Yes
EU-NG-4 | HERS6_11 | Natural Gas Combustion Heaters | -- | Point | HERS6_11 | MMscf | Natural Gas | -- | 2.0612 | No | -- | 0.011294 | Yes
EU-NG-4 | HELT4_01 | Natural Gas Combustion Heaters | -- | Point | HELT4_01 | MMscf | Natural Gas | -- | 0.53676 | No | -- | 0.0029412 | Yes
EU-NG-4 | HELT4_02 | Natural Gas Combustion Heaters | -- | Point | HELT4_02 | MMscf | Natural Gas | -- | 0.53676 | No | -- | 0.0029412 | Yes
EU-NG-4 | HELT4_03 | Natural Gas Combustion Heaters | -- | Point | HELT4_03 | MMscf | Natural Gas | -- | 0.53676 | No | -- | 0.0029412 | Yes
EU-NG-4 | HELT4_04 | Natural Gas Combustion Heaters | -- | Point | HELT4_04 | MMscf | Natural Gas | -- | 0.53676 | No | -- | 0.0029412 | Yes
EU-NG-4 | HELT4_05 | Natural Gas Combustion Heaters | -- | Point | HELT4_05 | MMscf | Natural Gas | -- | 0.53676 | No | -- | 0.0029412 | Yes
EU-NG-4 | HELT4_06 | Natural Gas Combustion Heaters | -- | Point | HELT4_06 | MMscf | Natural Gas | -- | 0.53676 | No | -- | 0.0029412 | Yes
EU-NG-4 | HELT4_07 | Natural Gas Combustion Heaters | -- | Point | HELT4_07 | MMscf | Natural Gas | -- | 0.53676 | No | -- | 0.0029412 | Yes
EU-NG-4 | HELT4_08 | Natural Gas Combustion Heaters | -- | Point | HELT4_08 | MMscf | Natural Gas | -- | 0.53676 | No | -- | 0.0029412 | Yes
EU-NG-4 | HELT4_09 | Natural Gas Combustion Heaters | -- | Point | HELT4_09 | MMscf | Natural Gas | -- | 0.53676 | No | -- | 0.0029412 | Yes
EU-NG-4 | HELT4_10 | Natural Gas Combustion Heaters | -- | Point | HELT4_10 | MMscf | Natural Gas | -- | 0.53676 | No | -- | 0.0029412 | Yes
EU-NG-4 | HELT4_11 | Natural Gas Combustion Heaters | -- | Point | HELT4_11 | MMscf | Natural Gas | -- | 0.53676 | No | -- | 0.0029412 | Yes
EU-NG-4 | HELT4_12 | Natural Gas Combustion Heaters | -- | Point | HELT4_12 | MMscf | Natural Gas | -- | 0.53676 | No | -- | 0.0029412 | Yes
EU-NG-4 | HELT4_13 | Natural Gas Combustion Heaters | -- | Point | HELT4_13 | MMscf | Natural Gas | -- | 0.53676 | No | -- | 0.0029412 | Yes
EU-NG-4 | HELT4_14 | Natural Gas Combustion Heaters | -- | Point | HELT4_14 | MMscf | Natural Gas | -- | 0.53676 | No | -- | 0.0029412 | Yes
EU-NG-4 | HELT4_15 | Natural Gas Combustion Heaters | -- | Point | HELT4_15 | MMscf | Natural Gas | -- | 0.53676 | No | -- | 0.0029412 | Yes
EU-NG-4 | HELT4_16 | Natural Gas Combustion Heaters | -- | Point | HELT4_16 | MMscf | Natural Gas | -- | 0.53676 | No | -- | 0.0029412 | Yes
EU-NG-4 | HELT4_17 | Natural Gas Combustion Heaters | -- | Point | HELT4_17 | MMscf | Natural Gas | -- | 0.53676 | No | -- | 0.0029412 | Yes
EU-NG-4 | HELT4_18 | Natural Gas Combustion Heaters | -- | Point | HELT4_18 | MMscf | Natural Gas | -- | 0.53676 | No | -- | 0.0029412 | Yes
EU-NG-4 | HELT4_19 | Natural Gas Combustion Heaters | -- | Point | HELT4_19 | MMscf | Natural Gas | -- | 0.53676 | No | -- | 0.0029412 | Yes
EU-NG-4 | HELT4_20 | Natural Gas Combustion Heaters | -- | Point | HELT4_20 | MMscf | Natural Gas | -- | 0.53676 | No | -- | 0.0029412 | Yes
EU-NG-4 | HELT4_21 | Natural Gas Combustion Heaters | -- | Point | HELT4_21 | MMscf | Natural Gas | -- | 0.53676 | No | -- | 0.0029412 | Yes
EU-NG-4 | HELT4_22 | Natural Gas Combustion Heaters | -- | Point | HELT4_22 | MMscf | Natural Gas | -- | 0.53676 | No | -- | 0.0029412 | Yes
EU-NG-4 | HELT4_23 | Natural Gas Combustion Heaters | -- | Point | HELT4_23 | MMscf | Natural Gas | -- | 0.53676 | No | -- | 0.0029412 | Yes
EU-NG-4 | HELT4_24 | Natural Gas Combustion Heaters | -- | Point | HELT4_24 | MMscf | Natural Gas | -- | 0.53676 | No | -- | 0.0029412 | Yes
EU-NG-4 | HEAL_01 | Natural Gas Combustion Heaters | -- | Point | HEAL_01 | MMscf | Natural Gas | -- | 0.53676 | No | -- | 0.0029412 | Yes
EU-NG-4 | HEAL_02 | Natural Gas Combustion Heaters | -- | Point | HEAL_02 | MMscf | Natural Gas | -- | 0.34353 | No | -- | 0.0018824 | Yes
EU-NG-4 | HEAL_03 | Natural Gas Combustion Heaters | -- | Point | HEAL_03 | MMscf | Natural Gas | -- | 0.34353 | No | -- | 0.0018824 | Yes
EU-NG-4 | HEAL_04 | Natural Gas Combustion Heaters | -- | Point | HEAL_04 | MMscf | Natural Gas | -- | 0.34353 | No | -- | 0.0018824 | Yes
EU-NG-4 | HEAL_05 | Natural Gas Combustion Heaters | -- | Point | HEAL_05 | MMscf | Natural Gas | -- | 0.51529 | No | -- | 0.0028235 | Yes
EU-NG-4 | HEAL_06 | Natural Gas Combustion Heaters | -- | Point | HEAL_06 | MMscf | Natural Gas | -- | 0.53676 | No | -- | 0.0029412 | Yes
EU-NG-4 | HERS2_01 | Natural Gas Combustion Heaters | -- | Point | HERS2_01 | MMscf | Natural Gas | -- | 0.56682 | No | -- | 0.0031059 | Yes
EU-NG-4 | HERS2_02 | Natural Gas Combustion Heaters | -- | Point | HERS2_02 | MMscf | Natural Gas | -- | 0.56682 | No | -- | 0.0031059 | Yes
EU-NG-4 | HERS2_03 | Natural Gas Combustion Heaters | -- | Point | HERS2_03 | MMscf | Natural Gas | -- | 0.56682 | No | -- | 0.0031059 | Yes
EU-NG-4 | HERS2_04 | Natural Gas Combustion Heaters | -- | Point | HERS2_04 | MMscf | Natural Gas | -- | 0.47235 | No | -- | 0.0025882 | Yes
EU-NG-4 | HERS2_05 | Natural Gas Combustion Heaters | -- | Point | HERS2_05 | MMscf | Natural Gas | -- | 0.85882 | No | -- | 0.0047059 | Yes
EU-NG-4 | HERS2_06 | Natural Gas Combustion Heaters | -- | Point | HERS2_06 | MMscf | Natural Gas | -- | 0.85882 | No | -- | 0.0047059 | Yes
EU-NG-4 | HERS2_07 | Natural Gas Combustion Heaters | -- | Point | HERS2_07 | MMscf | Natural Gas | -- | 0.85882 | No | -- | 0.0047059 | Yes
EU-NG-4 | HERS2_08 | Natural Gas Combustion Heaters | -- | Point | HERS2_08 | MMscf | Natural Gas | -- | 0.85882 | No | -- | 0.0047059 | Yes
EU-NG-4 | HERS2_09 | Natural Gas Combustion Heaters | -- | Point | HERS2_09 | MMscf | Natural Gas | -- | 0.85882 | No | -- | 0.0047059 | Yes
EU-NG-4 | HERS2_10 | Natural Gas Combustion Heaters | -- | Point | HERS2_10 | MMscf | Natural Gas | -- | 0.85882 | No | -- | 0.0047059 | Yes
EU-NG-4 | HERS2_11 | Natural Gas Combustion Heaters | -- | Point | HERS2_11 | MMscf | Natural Gas | -- | 0.85882 | No | -- | 0.0047059 | Yes
EU-NG-4 | HERS2_12 | Natural Gas Combustion Heaters | -- | Point | HERS2_12 | MMscf | Natural Gas | -- | 0.85882 | No | -- | 0.0047059 | Yes
EU-NG-4 | HERS2_13 | Natural Gas Combustion Heaters | -- | Point | HERS2_13 | MMscf | Natural Gas | -- | 0.85882 | No | -- | 0.0047059 | Yes
EU-NG-4 | HERS2_14 | Natural Gas Combustion Heaters | -- | Point | HERS2_14 | MMscf | Natural Gas | -- | 0.85882 | No | -- | 0.0047059 | Yes
EU-NG-4 | HERS2_15 | Natural Gas Combustion Heaters | -- | Point | HERS2_15 | MMscf | Natural Gas | -- | 0.85882 | No | -- | 0.0047059 | Yes
EU-NG-4 | HERS2_16 | Natural Gas Combustion Heaters | -- | Point | HERS2_16 | MMscf | Natural Gas | -- | 0.85882 | No | -- | 0.0047059 | Yes
EU-NG-4 | HERA1_01 | Natural Gas Combustion Heaters | -- | Point | HERA1_01 | MMscf | Natural Gas | -- | 0.85882 | No | -- | 0.0047059 | Yes
EU-NG-4 | HERA1_02 | Natural Gas Combustion Heaters | -- | Point | HERA1_02 | MMscf | Natural Gas | -- | 0.85882 | No | -- | 0.0047059 | Yes
EU-NG-4 | HEC4_01 | Natural Gas Combustion Heaters | -- | Point | HEC4_01 | MMscf | Natural Gas | -- | 0.85882 | No | -- | 0.0047059 | Yes
EU-NG-4 | HEPB1_01 | Natural Gas Combustion Heaters | -- | Point | HEPB1_01 | MMscf | Natural Gas | -- | 0.85882 | No | -- | 0.0047059 | Yes
EU-NG-4 | HEC5_01 | Natural Gas Combustion Heaters | -- | Point | HEC5_01 | MMscf | Natural Gas | -- | 0.32206 | No | -- | 0.0017647 | Yes
EU-NG-4 | HERA5_01 | Natural Gas Combustion Heaters | -- | Point | HERA5_01 | MMscf | Natural Gas | -- | 0.32206 | No | -- | 0.0017647 | Yes
EU-NG-4 | HERA5_02 | Natural Gas Combustion Heaters | -- | Point | HERA5_02 | MMscf | Natural Gas | -- | 1.2882 | No | -- | 0.0070588 | Yes
EU-NG-4 | HERA5_03 | Natural Gas Combustion Heaters | -- | Point | HERA5_03 | MMscf | Natural Gas | -- | 1.2882 | No | -- | 0.0070588 | Yes
EU-NG-4 | HERA6_01 | Natural Gas Combustion Heaters | -- | Point | HERA6_01 | MMscf | Natural Gas | -- | 1.2882 | No | -- | 0.0070588 | Yes
EU-NG-4 | HERA6_02 | Natural Gas Combustion Heaters | -- | Point | HERA6_02 | MMscf | Natural Gas | -- | 3.0918 | No | -- | 0.016941 | Yes
EU-NG-4 | HERA6_03 | Natural Gas Combustion Heaters | -- | Point | HERA6_03 | MMscf | Natural Gas | -- | 4.2941 | No | -- | 0.023529 | Yes
EU-NG-4 | HEPB1_02 | Natural Gas Combustion Heaters | -- | Point | HEPB1_02 | MMscf | Natural Gas | -- | 4.2941 | No | -- | 0.023529 | Yes
EU-NG-4 | HEC5_02 | Natural Gas Combustion Heaters | -- | Point | HEC5_02 | MMscf | Natural Gas | -- | 3.0918 | No | -- | 0.016941 | Yes
EU-NG-4 | HEAL_07 | Natural Gas Combustion Heaters | -- | Point | HEAL_07 | MMscf | Natural Gas | -- | 4.2941 | No | -- | 0.023529 | Yes
EU-NG-4 | HEAL_08 | Natural Gas Combustion Heaters | -- | Point | HEAL_08 | MMscf | Natural Gas | -- | 4.2941 | No | -- | 0.023529 | Yes
EU-NG-5 | CUB3 - OX293-0-70 | Natural Gas Combustion TMXW | -- | Point | TMXW_01 | MMscf | Natural Gas | -- | 9.0176 | Yes | -- | 0.024706 | Yes
EU-NG-5 | PUB1A-OX293-0-70 | Natural Gas Combustion TMXW | -- | Point | TMXW_02 | MMscf | Natural Gas | -- | 9.0176 | Yes | -- | 0.024706 | Yes
EU-NG-5 | PUB1B-OX293-0-70 | Natural Gas Combustion TMXW | -- | Point | TMXW_03 | MMscf | Natural Gas | -- | 9.0176 | Yes | -- | 0.024706 | Yes
EU-NG-5 | PUB1C-OX293-0-70 | Natural Gas Combustion TMXW | -- | Point | TMXW_04 | MMscf | Natural Gas | -- | 9.0176 | Yes | -- | 0.024706 | Yes
EU-NG-5 | PUB1D-OX293-0-70 | Natural Gas Combustion TMXW | -- | Point | TMXW_05 | MMscf | Natural Gas | -- | 9.0176 | Yes | -- | 0.024706 | Yes
EU-NG-5 | PUB1E-OX293-0-70 | Natural Gas Combustion TMXW | -- | Point | TMXW_06 | MMscf | Natural Gas | -- | 9.0176 | Yes | -- | 0.024706 | Yes
EU-NG-5 | PUB1F-OX293-0-70 | Natural Gas Combustion TMXW | -- | Point | TMXW_07 | MMscf | Natural Gas | -- | 9.0176 | Yes | -- | 0.024706 | Yes
EU-NG-5 | CUB2-OX293-0-70 | Natural Gas Combustion TMXW | -- | Point | TMXW_08 | MMscf | Natural Gas | -- | 9.0176 | Yes | -- | 0.024706 | Yes
EU-CT | RAC4-CT114-1 | Cooling Tower - Ronler Acres | -- | Point | CTC4_01 | Hours | hours of operation | -- | 8760 | Yes | -- | 24 | Yes
EU-CT | RAC4-CT114-2 | Cooling Tower - Ronler Acres | -- | Point | CTC4_02 | Hours | hours of operation | -- | 8760 | Yes | -- | 24 | Yes
EU-CT | RAC4-CT114-3 | Cooling Tower - Ronler Acres | -- | Point | CTC4_03 | Hours | hours of operation | -- | 8760 | Yes | -- | 24 | Yes
EU-CT | RAC4-CT114-4 | Cooling Tower - Ronler Acres | -- | Point | CTC4_04 | Hours | hours of operation | -- | 8760 | Yes | -- | 24 | Yes
EU-CT | RAC4-CT114-5 | Cooling Tower - Ronler Acres | -- | Point | CTC4_05 | Hours | hours of operation | -- | 8760 | Yes | -- | 24 | Yes
EU-CT | RAC4-CT114-6 | Cooling Tower - Ronler Acres | -- | Point | CTC4_06 | Hours | hours of operation | -- | 8760 | Yes | -- | 24 | Yes
EU-CT | RAC4-CT114-7 | Cooling Tower - Ronler Acres | -- | Point | CTC4_07 | Hours | hours of operation | -- | 8760 | Yes | -- | 24 | Yes
EU-CT | RAC4-CT114-8 | Cooling Tower - Ronler Acres | -- | Point | CTC4_08 | Hours | hours of operation | -- | 8760 | Yes | -- | 24 | Yes
EU-CT | RAC4-CT114-9 | Cooling Tower - Ronler Acres | -- | Point | CTC4_09 | Hours | hours of operation | -- | 8760 | Yes | -- | 24 | Yes
EU-CT | RAC4-CT114-10 | Cooling Tower - Ronler Acres | -- | Point | CTC4_10 | Hours | hours of operation | -- | 8760 | Yes | -- | 24 | Yes
EU-CT | RAC4-CT114-11 | Cooling Tower - Ronler Acres | -- | Point | CTC4_11 | Hours | hours of operation | -- | 8760 | Yes | -- | 24 | Yes
EU-CT | RAC4-CT114-12 | Cooling Tower - Ronler Acres | -- | Point | CTC4_12 | Hours | hours of operation | -- | 8760 | Yes | -- | 24 | Yes
EU-CT | RAC4-CT114-13 | Cooling Tower - Ronler Acres | -- | Point | CTC4_13 | Hours | hours of operation | -- | 8760 | Yes | -- | 24 | Yes
EU-CT | RAC4-CT114-14 | Cooling Tower - Ronler Acres | -- | Point | CTC4_14 | Hours | hours of operation | -- | 8760 | Yes | -- | 24 | Yes
EU-CT | RAC4-CT114-15 | Cooling Tower - Ronler Acres | -- | Point | CTC4_15 | Hours | hours of operation | -- | 8760 | Yes | -- | 24 | Yes
EU-CT | RAC4-CT114-16 | Cooling Tower - Ronler Acres | -- | Point | CTC4_16 | Hours | hours of operation | -- | 8760 | Yes | -- | 24 | Yes
EU-CT | RAC4-CT114-17 | Cooling Tower - Ronler Acres | -- | Point | CTC4_17 | Hours | hours of operation | -- | 8760 | Yes | -- | 24 | Yes
EU-CT | RAC4-CT114-18 | Cooling Tower - Ronler Acres | -- | Point | CTC4_18 | Hours | hours of operation | -- | 8760 | Yes | -- | 24 | Yes
EU-CT | RAC4-CT114-19 | Cooling Tower - Ronler Acres | -- | Point | CTC4_19 | Hours | hours of operation | -- | 8760 | Yes | -- | 24 | Yes
EU-CT | RAC4-CT114-20 | Cooling Tower - Ronler Acres | -- | Point | CTC4_20 | Hours | hours of operation | -- | 8760 | Yes | -- | 24 | Yes
EU-CT | RAC5-CT115-1 | Cooling Tower - Ronler Acres | -- | Point | CTC5_01 | Hours | hours of operation | -- | 8760 | Yes | -- | 24 | Yes
EU-CT | RAC5-CT115-2 | Cooling Tower - Ronler Acres | -- | Point | CTC5_02 | Hours | hours of operation | -- | 8760 | Yes | -- | 24 | Yes
EU-CT | RAC5-CT115-3 | Cooling Tower - Ronler Acres | -- | Point | CTC5_03 | Hours | hours of operation | -- | 8760 | Yes | -- | 24 | Yes
EU-CT | RAC5-CT115-4 | Cooling Tower - Ronler Acres | -- | Point | CTC5_04 | Hours | hours of operation | -- | 8760 | Yes | -- | 24 | Yes
EU-CT | RAC5-CT115-5 | Cooling Tower - Ronler Acres | -- | Point | CTC5_05 | Hours | hours of operation | -- | 8760 | Yes | -- | 24 | Yes
EU-CT | RAC5-CT115-6 | Cooling Tower - Ronler Acres | -- | Point | CTC5_06 | Hours | hours of operation | -- | 8760 | Yes | -- | 24 | Yes
EU-CT | RAC5-CT115-7 | Cooling Tower - Ronler Acres | -- | Point | CTC5_07 | Hours | hours of operation | -- | 8760 | Yes | -- | 24 | Yes
EU-CT | RAC5-CT115-8 | Cooling Tower - Ronler Acres | -- | Point | CTC5_08 | Hours | hours of operation | -- | 8760 | Yes | -- | 24 | Yes
EU-CT | RAC5-CT115-9 | Cooling Tower - Ronler Acres | -- | Point | CTC5_09 | Hours | hours of operation | -- | 8760 | Yes | -- | 24 | Yes
EU-CT | RAC5-CT115-10 | Cooling Tower - Ronler Acres | -- | Point | CTC5_10 | Hours | hours of operation | -- | 8760 | Yes | -- | 24 | Yes
EU-CT | RAC5-CT115-11 | Cooling Tower - Ronler Acres | -- | Point | CTC5_11 | Hours | hours of operation | -- | 8760 | Yes | -- | 24 | Yes
EU-CT | RAC5-CT115-12 | Cooling Tower - Ronler Acres | -- | Point | CTC5_12 | Hours | hours of operation | -- | 8760 | Yes | -- | 24 | Yes
EU-CT | RAC5-CT115-13 | Cooling Tower - Ronler Acres | -- | Point | CTC5_13 | Hours | hours of operation | -- | 8760 | Yes | -- | 24 | Yes
EU-CT | RAC5-CT115-14 | Cooling Tower - Ronler Acres | -- | Point | CTC5_14 | Hours | hours of operation | -- | 8760 | Yes | -- | 24 | Yes
EU-CT | RAC5-CT115-15 | Cooling Tower - Ronler Acres | -- | Point | CTC5_15 | Hours | hours of operation | -- | 8760 | Yes | -- | 24 | Yes
EU-CT | RAC5-CT115-16 | Cooling Tower - Ronler Acres | -- | Point | CTC5_16 | Hours | hours of operation | -- | 8760 | Yes | -- | 24 | Yes
EU-CT | RAC5-CT115-17 | Cooling Tower - Ronler Acres | -- | Point | CTC5_17 | Hours | hours of operation | -- | 8760 | Yes | -- | 24 | Yes
EU-CT | CT-114-1-210 | Cooling Tower - Ronler Acres | -- | Point | CTC3_01 | Hours | hours of operation | -- | 8760 | Yes | -- | 24 | Yes
EU-CT | CT-114-2-210 | Cooling Tower - Ronler Acres | -- | Point | CTC3_02 | Hours | hours of operation | -- | 8760 | Yes | -- | 24 | Yes
EU-CT | CT-114-3-210 | Cooling Tower - Ronler Acres | -- | Point | CTC3_03 | Hours | hours of operation | -- | 8760 | Yes | -- | 24 | Yes
EU-CT | CT-114-4-210 | Cooling Tower - Ronler Acres | -- | Point | CTC3_04 | Hours | hours of operation | -- | 8760 | Yes | -- | 24 | Yes
EU-CT | CT-114-5-210 | Cooling Tower - Ronler Acres | -- | Point | CTC3_05 | Hours | hours of operation | -- | 8760 | Yes | -- | 24 | Yes
EU-CT | CUB3-CT114-21-10 | Cooling Tower - Ronler Acres | -- | Point | CTC3_06 | Hours | hours of operation | -- | 8760 | Yes | -- | 24 | Yes
EU-CT | CUB3-CT114-22-10 | Cooling Tower - Ronler Acres | -- | Point | CTC3_07 | Hours | hours of operation | -- | 8760 | Yes | -- | 24 | Yes
EU-CT | CUB3-CT114-23-10 | Cooling Tower - Ronler Acres | -- | Point | CTC3_08 | Hours | hours of operation | -- | 8760 | Yes | -- | 24 | Yes
EU-CT | CUB3-CT114-24-10 | Cooling Tower - Ronler Acres | -- | Point | CTC3_09 | Hours | hours of operation | -- | 8760 | Yes | -- | 24 | Yes
EU-CT | CUB3-CT114-25-10 | Cooling Tower - Ronler Acres | -- | Point | CTC3_10 | Hours | hours of operation | -- | 8760 | Yes | -- | 24 | Yes
EU-CT | CUB3-CT114-26-10 | Cooling Tower - Ronler Acres | -- | Point | CTC3_11 | Hours | hours of operation | -- | 8760 | Yes | -- | 24 | Yes
EU-CT | RP1-CT114-1-200 | Cooling Tower - Ronler Acres | -- | Point | CTRP1_01 | Hours | hours of operation | -- | 8760 | Yes | -- | 24 | Yes
EU-CT | RP1-CT114-2-200 | Cooling Tower - Ronler Acres | -- | Point | CTRP1_02 | Hours | hours of operation | -- | 8760 | Yes | -- | 24 | Yes
EU-CT | RP1-CT114-3-00 | Cooling Tower - Ronler Acres | -- | Point | CTRP1_03 | Hours | hours of operation | -- | 8760 | Yes | -- | 24 | Yes
EU-CT | CUB2-CT114-1-210 | Cooling Tower - Ronler Acres | -- | Point | CTC2_01 | Hours | hours of operation | -- | 8760 | Yes | -- | 24 | Yes
EU-CT | CUB2-CT114-2-210 | Cooling Tower - Ronler Acres | -- | Point | CTC2_02 | Hours | hours of operation | -- | 8760 | Yes | -- | 24 | Yes
EU-CT | CUB2-CT114-3-210 | Cooling Tower - Ronler Acres | -- | Point | CTC2_03 | Hours | hours of operation | -- | 8760 | Yes | -- | 24 | Yes
EU-CT | CUB2-CT114-4-210 | Cooling Tower - Ronler Acres | -- | Point | CTC2_04 | Hours | hours of operation | -- | 8760 | Yes | -- | 24 | Yes
EU-CT | CUB2-CT114-5-210 | Cooling Tower - Ronler Acres | -- | Point | CTC2_05 | Hours | hours of operation | -- | 8760 | Yes | -- | 24 | Yes
EU-CT | CUB2-CT114-6-210 | Cooling Tower - Ronler Acres | -- | Point | CTC2_06 | Hours | hours of operation | -- | 8760 | Yes | -- | 24 | Yes
EU-CT | CUB2-CT114-7-210 | Cooling Tower - Ronler Acres | -- | Point | CTC2_07 | Hours | hours of operation | -- | 8760 | Yes | -- | 24 | Yes
EU-CT | CUB2-CT114-8-210 | Cooling Tower - Ronler Acres | -- | Point | CTC2_08 | Hours | hours of operation | -- | 8760 | Yes | -- | 24 | Yes
EU-CT | CUB2-CT114-9-210 | Cooling Tower - Ronler Acres | -- | Point | CTC2_09 | Hours | hours of operation | -- | 8760 | Yes | -- | 24 | Yes
EU-CT | CUB2-CT114-10-210 | Cooling Tower - Ronler Acres | -- | Point | CTC2_10 | Hours | hours of operation | -- | 8760 | Yes | -- | 24 | Yes
EU-CT | CUB2-CT114-11-10 | Cooling Tower - Ronler Acres | -- | Point | CTC2_11 | Hours | hours of operation | -- | 8760 | Yes | -- | 24 | Yes
EU-CT | CUB2-CT114-12-10 | Cooling Tower - Ronler Acres | -- | Point | CTC2_12 | Hours | hours of operation | -- | 8760 | Yes | -- | 24 | Yes
EU-CT | CUB2-CT114-13-10 | Cooling Tower - Ronler Acres | -- | Point | CTC2_13 | Hours | hours of operation | -- | 8760 | Yes | -- | 24 | Yes
EU-CT | CUB2-CT114-14-10 | Cooling Tower - Ronler Acres | -- | Point | CTC2_14 | Hours | hours of operation | -- | 8760 | Yes | -- | 24 | Yes
EU-CT | F20-CT114-1-210 | Cooling Tower - Ronler Acres | -- | Point | CTC1_01 | Hours | hours of operation | -- | 8760 | Yes | -- | 24 | Yes
EU-CT | F20-CT114-2-210 | Cooling Tower - Ronler Acres | -- | Point | CTC1_02 | Hours | hours of operation | -- | 8760 | Yes | -- | 24 | Yes
EU-CT | F20-CT114-3-210 | Cooling Tower - Ronler Acres | -- | Point | CTC1_03 | Hours | hours of operation | -- | 8760 | Yes | -- | 24 | Yes
EU-CT | F20-CT114-4-210 | Cooling Tower - Ronler Acres | -- | Point | CTC1_04 | Hours | hours of operation | -- | 8760 | Yes | -- | 24 | Yes
EU-CT | F20-CT114-5-210 | Cooling Tower - Ronler Acres | -- | Point | CTC1_05 | Hours | hours of operation | -- | 8760 | Yes | -- | 24 | Yes
EU-CT | F20-CT114-6-210 | Cooling Tower - Ronler Acres | -- | Point | CTC1_06 | Hours | hours of operation | -- | 8760 | Yes | -- | 24 | Yes
EU-CT | F20-CT114-7-210 | Cooling Tower - Ronler Acres | -- | Point | CTC1_07 | Hours | hours of operation | -- | 8760 | Yes | -- | 24 | Yes
EU-CT | F20-CT114-8-210 | Cooling Tower - Ronler Acres | -- | Point | CTC1_08 | Hours | hours of operation | -- | 8760 | Yes | -- | 24 | Yes
EU-CT | F20-CT114-9-210 | Cooling Tower - Ronler Acres | -- | Point | CTC1_09 | Hours | hours of operation | -- | 8760 | Yes | -- | 24 | Yes
EU-CT | F20-CT114-10-210 | Cooling Tower - Ronler Acres | -- | Point | CTC1_10 | Hours | hours of operation | -- | 8760 | Yes | -- | 24 | Yes
EU-CT | F20-CT114-11-210 | Cooling Tower - Ronler Acres | -- | Point | CTC1_11 | Hours | hours of operation | -- | 8760 | Yes | -- | 24 | Yes
EU-CT | N2-CT114-1 | Cooling Tower - Ronler Acres | -- | Point | CTN2_01 | Hours | hours of operation | -- | 8760 | Yes | -- | 24 | Yes
EU-CT | N2-CT114-2 | Cooling Tower - Ronler Acres | -- | Point | CTN2_02 | Hours | hours of operation | -- | 8760 | Yes | -- | 24 | Yes
EU-CT | N2-CT114-3 | Cooling Tower - Ronler Acres | -- | Point | CTN2_03 | Hours | hours of operation | -- | 8760 | Yes | -- | 24 | Yes
EU-CT | RACB3-CT-114-1-35 | Cooling Tower - Ronler Acres | -- | Point | CTCB_01 | Hours | hours of operation | -- | 8760 | Yes | -- | 24 | Yes
EU-CT | RACB3-CT-114-2-35 | Cooling Tower - Ronler Acres | -- | Point | CTCB_02 | Hours | hours of operation | -- | 8760 | Yes | -- | 24 | Yes
EU-CT | RACB3-CT-114-3-35 | Cooling Tower - Ronler Acres | -- | Point | CTCB_03 | Hours | hours of operation | -- | 8760 | Yes | -- | 24 | Yes
EU-CT | AL4-CHW-CT2 | Cooling Tower - Aloha | -- | Point | CTALA_1 | Hours | hours of operation | -- | 8760 | Yes | -- | 24 | Yes
EU-CT | AL4-CHW-CT3 | Cooling Tower - Aloha | -- | Point | CTALA_2 | Hours | hours of operation | -- | 8760 | Yes | -- | 24 | Yes
EU-CT | F15-CT29-1-1 | Cooling Tower - Aloha | -- | Point | CTALF_1 | Hours | hours of operation | -- | 8760 | Yes | -- | 24 | Yes
EU-CT | F15-CT29-1-2 | Cooling Tower - Aloha | -- | Point | CTALF_2 | Hours | hours of operation | -- | 8760 | Yes | -- | 24 | Yes
EU-CT | F15-CT29-1-3 | Cooling Tower - Aloha | -- | Point | CTALF_3 | Hours | hours of operation | -- | 8760 | Yes | -- | 24 | Yes
EU-CT | F15-CT29-1-4 | Cooling Tower - Aloha | -- | Point | CTALF_4 | Hours | hours of operation | -- | 8760 | Yes | -- | 24 | Yes
EU-CT | F15-CT29-1-5 | Cooling Tower - Aloha | -- | Point | CTALF_5 | Hours | hours of operation | -- | 8760 | Yes | -- | 24 | Yes
EU-CT | F15-CT29-1-6-1 | Cooling Tower - Aloha | -- | Point | CTALF_6 | Hours | hours of operation | -- | 8760 | Yes | -- | 24 | Yes

## 3. Pollutant Emissions - EF
AQ520 Form - Version 2.0
Intel Corporation (Aloha / Ronler Acres)
Source No. 34-2681-ST-02
Submitted on 08/26/2025
Toxics Emissions Unit (TEU) Information |  | Toxic Air Contaminant (TAC) Information |  | Emission Factor (EF) Information | [7 empty] | Calculated Emissions - Requested PTE
|  |  |  | Capture Efficiency (CE) | Destruction/Removal Efficiency (DRE) | EF Includes |  | EF Value |  |  | Reference/Notes | Annual [lb/year] | Max Daily [lb/day]
Toxics Emissions Unit (TEU) ID | Toxics Emissions Sub-Unit (TESU) ID | CASRN or DEQ ID | Toxic Air Contaminant (TAC) Name |  |  | CE? | DRE? | Annual | Max Daily | Units |  |  |  | DEQ Sequence ID
EU-NG-1 | RA1-MECH-B01 | 7440-38-2 | Arsenic and Compounds | -- | -- | No | No | 0.0002 | 0.0002 | lb/MMscf | Oregon Department of Environmental Quality, AQ104B, natural gas external combustion, less than 10 MMBtu/hr. DEQ reference CAO NG Ext. Comb. (a). The value for ammonia reflects no SCR or SNCR control. | 0.00037101 | 3.3882e-06 | 37
EU-NG-1 | RA1-MECH-B01 | 7440-39-3 | Barium and Compounds | -- | -- | No | No | 0.0044 | 0.0044 | lb/MMscf | Oregon Department of Environmental Quality, AQ104B, natural gas external combustion, less than 10 MMBtu/hr. DEQ reference CAO NG Ext. Comb. (a). The value for ammonia reflects no SCR or SNCR control. | 0.0081623 | 7.4541e-05 | 45
EU-NG-1 | RA1-MECH-B01 | 7440-41-7 | Beryllium and Compounds | -- | -- | No | No | 1.2e-05 | 1.2e-05 | lb/MMscf | Oregon Department of Environmental Quality, AQ104B, natural gas external combustion, less than 10 MMBtu/hr. DEQ reference CAO NG Ext. Comb. (a). The value for ammonia reflects no SCR or SNCR control. | 2.2261e-05 | 2.0329e-07 | 58
EU-NG-1 | RA1-MECH-B01 | 7440-43-9 | Cadmium and Compounds | -- | -- | No | No | 0.0011 | 0.0011 | lb/MMscf | Oregon Department of Environmental Quality, AQ104B, natural gas external combustion, less than 10 MMBtu/hr. DEQ reference CAO NG Ext. Comb. (a). The value for ammonia reflects no SCR or SNCR control. | 0.0020406 | 1.8635e-05 | 83
EU-NG-1 | RA1-MECH-B01 | 18540-29-9 | Chromium VI | -- | -- | No | No | 5.6e-05 | 5.6e-05 | lb/MMscf | Oregon Department of Environmental Quality, AQ104B, natural gas external combustion, less than 10 MMBtu/hr. DEQ reference CAO NG Ext. Comb. (a). The value for ammonia reflects no SCR or SNCR control. | 0.00010388 | 9.4871e-07 | 136
EU-NG-1 | RA1-MECH-B01 | 7440-48-4 | Cobalt and Compounds | -- | -- | No | No | 8.4e-05 | 8.4e-05 | lb/MMscf | Oregon Department of Environmental Quality, AQ104B, natural gas external combustion, less than 10 MMBtu/hr. DEQ reference CAO NG Ext. Comb. (a). The value for ammonia reflects no SCR or SNCR control. | 0.00015582 | 1.4231e-06 | 146
EU-NG-1 | RA1-MECH-B01 | 7440-50-8 | Copper and Compounds | -- | -- | No | No | 0.00085 | 0.00085 | lb/MMscf | Oregon Department of Environmental Quality, AQ104B, natural gas external combustion, less than 10 MMBtu/hr. DEQ reference CAO NG Ext. Comb. (a). The value for ammonia reflects no SCR or SNCR control. | 0.0015768 | 1.44e-05 | 149
EU-NG-1 | RA1-MECH-B01 | 7439-92-1 | Lead and Compounds | -- | -- | No | No | 0.0005 | 0.0005 | lb/MMscf | Oregon Department of Environmental Quality, AQ104B, natural gas external combustion, less than 10 MMBtu/hr. DEQ reference CAO NG Ext. Comb. (a). The value for ammonia reflects no SCR or SNCR control. | 0.00092753 | 8.4706e-06 | 305
EU-NG-1 | RA1-MECH-B01 | 7439-96-5 | Manganese and Compounds | -- | -- | No | No | 0.00038 | 0.00038 | lb/MMscf | Oregon Department of Environmental Quality, AQ104B, natural gas external combustion, less than 10 MMBtu/hr. DEQ reference CAO NG Ext. Comb. (a). The value for ammonia reflects no SCR or SNCR control. | 0.00070492 | 6.4376e-06 | 312
EU-NG-1 | RA1-MECH-B01 | 7439-97-6 | Mercury and Compounds | -- | -- | No | No | 0.00026 | 0.00026 | lb/MMscf | Oregon Department of Environmental Quality, AQ104B, natural gas external combustion, less than 10 MMBtu/hr. DEQ reference CAO NG Ext. Comb. (a). The value for ammonia reflects no SCR or SNCR control. | 0.00048232 | 4.4047e-06 | 316
EU-NG-1 | RA1-MECH-B01 | 7440-02-0 | Nickel and Compounds | -- | -- | No | No | 0.0021 | 0.0021 | lb/MMscf | Oregon Department of Environmental Quality, AQ104B, natural gas external combustion, less than 10 MMBtu/hr. DEQ reference CAO NG Ext. Comb. (a). The value for ammonia reflects no SCR or SNCR control. | 0.0038956 | 3.5576e-05 | 364
EU-NG-1 | RA1-MECH-B01 | 7782-49-2 | Selenium and Compounds | -- | -- | No | No | 2.4e-05 | 2.4e-05 | lb/MMscf | Oregon Department of Environmental Quality, AQ104B, natural gas external combustion, less than 10 MMBtu/hr. DEQ reference CAO NG Ext. Comb. (a). The value for ammonia reflects no SCR or SNCR control. | 4.4521e-05 | 4.0659e-07 | 575
EU-NG-1 | RA1-MECH-B01 | 7440-62-2 | Vanadium (fume or dust) | -- | -- | No | No | 0.0023 | 0.0023 | lb/MMscf | Oregon Department of Environmental Quality, AQ104B, natural gas external combustion, less than 10 MMBtu/hr. DEQ reference CAO NG Ext. Comb. (a). The value for ammonia reflects no SCR or SNCR control. | 0.0042666 | 3.8965e-05 | 620
EU-NG-1 | RA1-MECH-B01 | 7440-66-6 | Zinc and Compounds | -- | -- | No | No | 0.029 | 0.029 | lb/MMscf | Oregon Department of Environmental Quality, AQ104B, natural gas external combustion, less than 10 MMBtu/hr. DEQ reference CAO NG Ext. Comb. (a). The value for ammonia reflects no SCR or SNCR control. | 0.053797 | 0.00049129 | 632
EU-NG-1 | RA1-MECH-B01 | 75-07-0 | Acetaldehyde | -- | -- | No | No | 0.0043 | 0.0043 | lb/MMscf | Oregon Department of Environmental Quality, AQ104B, natural gas external combustion, less than 10 MMBtu/hr. DEQ reference CAO NG Ext. Comb. (a). The value for ammonia reflects no SCR or SNCR control. | 0.0079768 | 7.2847e-05 | 1
EU-NG-1 | RA1-MECH-B01 | 107-02-8 | Acrolein | -- | -- | No | No | 0.0027 | 0.0027 | lb/MMscf | Oregon Department of Environmental Quality, AQ104B, natural gas external combustion, less than 10 MMBtu/hr. DEQ reference CAO NG Ext. Comb. (a). The value for ammonia reflects no SCR or SNCR control. | 0.0050087 | 4.5741e-05 | 5
EU-NG-1 | RA1-MECH-B01 | 71-43-2 | Benzene | -- | -- | No | No | 0.008 | 0.008 | lb/MMscf | Oregon Department of Environmental Quality, AQ104B, natural gas external combustion, less than 10 MMBtu/hr. DEQ reference CAO NG Ext. Comb. (a). The value for ammonia reflects no SCR or SNCR control. | 0.01484 | 0.00013553 | 46
EU-NG-1 | RA1-MECH-B01 | 100-41-4 | Ethylbenzene | -- | -- | No | No | 0.0095 | 0.0095 | lb/MMscf | Oregon Department of Environmental Quality, AQ104B, natural gas external combustion, less than 10 MMBtu/hr. DEQ reference CAO NG Ext. Comb. (a). The value for ammonia reflects no SCR or SNCR control. | 0.017623 | 0.00016094 | 229
EU-NG-1 | RA1-MECH-B01 | 50-00-0 | Formaldehyde | -- | -- | No | No | 0.017 | 0.017 | lb/MMscf | Oregon Department of Environmental Quality, AQ104B, natural gas external combustion, less than 10 MMBtu/hr. DEQ reference CAO NG Ext. Comb. (a). The value for ammonia reflects no SCR or SNCR control. | 0.031536 | 0.000288 | 250
EU-NG-1 | RA1-MECH-B01 | 110-54-3 | Hexane | -- | -- | No | No | 0.0063 | 0.0063 | lb/MMscf | Oregon Department of Environmental Quality, AQ104B, natural gas external combustion, less than 10 MMBtu/hr. DEQ reference CAO NG Ext. Comb. (a). The value for ammonia reflects no SCR or SNCR control. | 0.011687 | 0.00010673 | 289
EU-NG-1 | RA1-MECH-B01 | 108-88-3 | Toluene | -- | -- | No | No | 0.0366 | 0.0366 | lb/MMscf | Oregon Department of Environmental Quality, AQ104B, natural gas external combustion, less than 10 MMBtu/hr. DEQ reference CAO NG Ext. Comb. (a). The value for ammonia reflects no SCR or SNCR control. | 0.067895 | 0.00062005 | 600
EU-NG-1 | RA1-MECH-B01 | 1330-20-7 | Xylene (mixed isomers) | -- | -- | No | No | 0.0272 | 0.0272 | lb/MMscf | Oregon Department of Environmental Quality, AQ104B, natural gas external combustion, less than 10 MMBtu/hr. DEQ reference CAO NG Ext. Comb. (a). The value for ammonia reflects no SCR or SNCR control. | 0.050458 | 0.0004608 | 628
EU-NG-1 | RA1-MECH-B01 | 7664-41-7 | Ammonia | -- | -- | No | No | 3.2 | 3.2 | lb/MMscf | Oregon Department of Environmental Quality, AQ104B, natural gas external combustion, less than 10 MMBtu/hr. DEQ reference CAO NG Ext. Comb. (a). The value for ammonia reflects no SCR or SNCR control. | 5.9362 | 0.054212 | 26
EU-NG-1 | RA1-MECH-B01 | 1313-27-5 | Molybdenum trioxide | -- | -- | No | No | 0.00165 | 0.00165 | lb/MMscf | Oregon Department of Environmental Quality, AQ104B, natural gas external combustion, less than 10 MMBtu/hr. DEQ reference CAO NG Ext. Comb. (a). The value for ammonia reflects no SCR or SNCR control. | 0.0030608 | 2.7953e-05 | 361
EU-NG-1 | RA1-MECH-B01 | 401 | PAH | -- | -- | No | No | 0.0001 | 0.0001 | lb/MMscf | Oregon Department of Environmental Quality, AQ104B, natural gas external combustion, less than 10 MMBtu/hr. DEQ reference CAO NG Ext. Comb. (a). The value for ammonia reflects no SCR or SNCR control. | 0.00018551 | 1.6941e-06 | 401
EU-NG-1 | RA1-MECH-B01 | 91-20-3 | Naphthalene | -- | -- | No | No | 0.0003 | 0.0003 | lb/MMscf | Oregon Department of Environmental Quality, AQ104B, natural gas external combustion, less than 10 MMBtu/hr. DEQ reference CAO NG Ext. Comb. (a). The value for ammonia reflects no SCR or SNCR control. | 0.00055652 | 5.0824e-06 | 428
EU-NG-1 | RA1-MECH-B02 | 7440-38-2 | Arsenic and Compounds | -- | -- | No | No | 0.0002 | 0.0002 | lb/MMscf | Oregon Department of Environmental Quality, AQ104B, natural gas external combustion, less than 10 MMBtu/hr. DEQ reference CAO NG Ext. Comb. (a). The value for ammonia reflects no SCR or SNCR control. | 0.00051529 | 4.7059e-06 | 37
EU-NG-1 | RA1-MECH-B02 | 7440-39-3 | Barium and Compounds | -- | -- | No | No | 0.0044 | 0.0044 | lb/MMscf | Oregon Department of Environmental Quality, AQ104B, natural gas external combustion, less than 10 MMBtu/hr. DEQ reference CAO NG Ext. Comb. (a). The value for ammonia reflects no SCR or SNCR control. | 0.011336 | 0.00010353 | 45
EU-NG-1 | RA1-MECH-B02 | 7440-41-7 | Beryllium and Compounds | -- | -- | No | No | 1.2e-05 | 1.2e-05 | lb/MMscf | Oregon Department of Environmental Quality, AQ104B, natural gas external combustion, less than 10 MMBtu/hr. DEQ reference CAO NG Ext. Comb. (a). The value for ammonia reflects no SCR or SNCR control. | 3.0918e-05 | 2.8235e-07 | 58
EU-NG-1 | RA1-MECH-B02 | 7440-43-9 | Cadmium and Compounds | -- | -- | No | No | 0.0011 | 0.0011 | lb/MMscf | Oregon Department of Environmental Quality, AQ104B, natural gas external combustion, less than 10 MMBtu/hr. DEQ reference CAO NG Ext. Comb. (a). The value for ammonia reflects no SCR or SNCR control. | 0.0028341 | 2.5882e-05 | 83
EU-NG-1 | RA1-MECH-B02 | 18540-29-9 | Chromium VI | -- | -- | No | No | 5.6e-05 | 5.6e-05 | lb/MMscf | Oregon Department of Environmental Quality, AQ104B, natural gas external combustion, less than 10 MMBtu/hr. DEQ reference CAO NG Ext. Comb. (a). The value for ammonia reflects no SCR or SNCR control. | 0.00014428 | 1.3176e-06 | 136
EU-NG-1 | RA1-MECH-B02 | 7440-48-4 | Cobalt and Compounds | -- | -- | No | No | 8.4e-05 | 8.4e-05 | lb/MMscf | Oregon Department of Environmental Quality, AQ104B, natural gas external combustion, less than 10 MMBtu/hr. DEQ reference CAO NG Ext. Comb. (a). The value for ammonia reflects no SCR or SNCR control. | 0.00021642 | 1.9765e-06 | 146
EU-NG-1 | RA1-MECH-B02 | 7440-50-8 | Copper and Compounds | -- | -- | No | No | 0.00085 | 0.00085 | lb/MMscf | Oregon Department of Environmental Quality, AQ104B, natural gas external combustion, less than 10 MMBtu/hr. DEQ reference CAO NG Ext. Comb. (a). The value for ammonia reflects no SCR or SNCR control. | 0.00219 | 2e-05 | 149
EU-NG-1 | RA1-MECH-B02 | 7439-92-1 | Lead and Compounds | -- | -- | No | No | 0.0005 | 0.0005 | lb/MMscf | Oregon Department of Environmental Quality, AQ104B, natural gas external combustion, less than 10 MMBtu/hr. DEQ reference CAO NG Ext. Comb. (a). The value for ammonia reflects no SCR or SNCR control. | 0.0012882 | 1.1765e-05 | 305
EU-NG-1 | RA1-MECH-B02 | 7439-96-5 | Manganese and Compounds | -- | -- | No | No | 0.00038 | 0.00038 | lb/MMscf | Oregon Department of Environmental Quality, AQ104B, natural gas external combustion, less than 10 MMBtu/hr. DEQ reference CAO NG Ext. Comb. (a). The value for ammonia reflects no SCR or SNCR control. | 0.00097906 | 8.9412e-06 | 312
EU-NG-1 | RA1-MECH-B02 | 7439-97-6 | Mercury and Compounds | -- | -- | No | No | 0.00026 | 0.00026 | lb/MMscf | Oregon Department of Environmental Quality, AQ104B, natural gas external combustion, less than 10 MMBtu/hr. DEQ reference CAO NG Ext. Comb. (a). The value for ammonia reflects no SCR or SNCR control. | 0.00066988 | 6.1176e-06 | 316
EU-NG-1 | RA1-MECH-B02 | 7440-02-0 | Nickel and Compounds | -- | -- | No | No | 0.0021 | 0.0021 | lb/MMscf | Oregon Department of Environmental Quality, AQ104B, natural gas external combustion, less than 10 MMBtu/hr. DEQ reference CAO NG Ext. Comb. (a). The value for ammonia reflects no SCR or SNCR control. | 0.0054106 | 4.9412e-05 | 364
EU-NG-1 | RA1-MECH-B02 | 7782-49-2 | Selenium and Compounds | -- | -- | No | No | 2.4e-05 | 2.4e-05 | lb/MMscf | Oregon Department of Environmental Quality, AQ104B, natural gas external combustion, less than 10 MMBtu/hr. DEQ reference CAO NG Ext. Comb. (a). The value for ammonia reflects no SCR or SNCR control. | 6.1835e-05 | 5.6471e-07 | 575
EU-NG-1 | RA1-MECH-B02 | 7440-62-2 | Vanadium (fume or dust) | -- | -- | No | No | 0.0023 | 0.0023 | lb/MMscf | Oregon Department of Environmental Quality, AQ104B, natural gas external combustion, less than 10 MMBtu/hr. DEQ reference CAO NG Ext. Comb. (a). The value for ammonia reflects no SCR or SNCR control. | 0.0059259 | 5.4118e-05 | 620
EU-NG-1 | RA1-MECH-B02 | 7440-66-6 | Zinc and Compounds | -- | -- | No | No | 0.029 | 0.029 | lb/MMscf | Oregon Department of Environmental Quality, AQ104B, natural gas external combustion, less than 10 MMBtu/hr. DEQ reference CAO NG Ext. Comb. (a). The value for ammonia reflects no SCR or SNCR control. | 0.074718 | 0.00068235 | 632
EU-NG-1 | RA1-MECH-B02 | 75-07-0 | Acetaldehyde | -- | -- | No | No | 0.0043 | 0.0043 | lb/MMscf | Oregon Department of Environmental Quality, AQ104B, natural gas external combustion, less than 10 MMBtu/hr. DEQ reference CAO NG Ext. Comb. (a). The value for ammonia reflects no SCR or SNCR control. | 0.011079 | 0.00010118 | 1
EU-NG-1 | RA1-MECH-B02 | 107-02-8 | Acrolein | -- | -- | No | No | 0.0027 | 0.0027 | lb/MMscf | Oregon Department of Environmental Quality, AQ104B, natural gas external combustion, less than 10 MMBtu/hr. DEQ reference CAO NG Ext. Comb. (a). The value for ammonia reflects no SCR or SNCR control. | 0.0069565 | 6.3529e-05 | 5
EU-NG-1 | RA1-MECH-B02 | 71-43-2 | Benzene | -- | -- | No | No | 0.008 | 0.008 | lb/MMscf | Oregon Department of Environmental Quality, AQ104B, natural gas external combustion, less than 10 MMBtu/hr. DEQ reference CAO NG Ext. Comb. (a). The value for ammonia reflects no SCR or SNCR control. | 0.020612 | 0.00018824 | 46
EU-NG-1 | RA1-MECH-B02 | 100-41-4 | Ethylbenzene | -- | -- | No | No | 0.0095 | 0.0095 | lb/MMscf | Oregon Department of Environmental Quality, AQ104B, natural gas external combustion, less than 10 MMBtu/hr. DEQ reference CAO NG Ext. Comb. (a). The value for ammonia reflects no SCR or SNCR control. | 0.024476 | 0.00022353 | 229
EU-NG-1 | RA1-MECH-B02 | 50-00-0 | Formaldehyde | -- | -- | No | No | 0.017 | 0.017 | lb/MMscf | Oregon Department of Environmental Quality, AQ104B, natural gas external combustion, less than 10 MMBtu/hr. DEQ reference CAO NG Ext. Comb. (a). The value for ammonia reflects no SCR or SNCR control. | 0.0438 | 0.0004 | 250
EU-NG-1 | RA1-MECH-B02 | 110-54-3 | Hexane | -- | -- | No | No | 0.0063 | 0.0063 | lb/MMscf | Oregon Department of Environmental Quality, AQ104B, natural gas external combustion, less than 10 MMBtu/hr. DEQ reference CAO NG Ext. Comb. (a). The value for ammonia reflects no SCR or SNCR control. | 0.016232 | 0.00014824 | 289
EU-NG-1 | RA1-MECH-B02 | 108-88-3 | Toluene | -- | -- | No | No | 0.0366 | 0.0366 | lb/MMscf | Oregon Department of Environmental Quality, AQ104B, natural gas external combustion, less than 10 MMBtu/hr. DEQ reference CAO NG Ext. Comb. (a). The value for ammonia reflects no SCR or SNCR control. | 0.094299 | 0.00086118 | 600
EU-NG-1 | RA1-MECH-B02 | 1330-20-7 | Xylene (mixed isomers) | -- | -- | No | No | 0.0272 | 0.0272 | lb/MMscf | Oregon Department of Environmental Quality, AQ104B, natural gas external combustion, less than 10 MMBtu/hr. DEQ reference CAO NG Ext. Comb. (a). The value for ammonia reflects no SCR or SNCR control. | 0.07008 | 0.00064 | 628
EU-NG-1 | RA1-MECH-B02 | 7664-41-7 | Ammonia | -- | -- | No | No | 3.2 | 3.2 | lb/MMscf | Oregon Department of Environmental Quality, AQ104B, natural gas external combustion, less than 10 MMBtu/hr. DEQ reference CAO NG Ext. Comb. (a). The value for ammonia reflects no SCR or SNCR control. | 8.2447 | 0.075294 | 26
EU-NG-1 | RA1-MECH-B02 | 1313-27-5 | Molybdenum trioxide | -- | -- | No | No | 0.00165 | 0.00165 | lb/MMscf | Oregon Department of Environmental Quality, AQ104B, natural gas external combustion, less than 10 MMBtu/hr. DEQ reference CAO NG Ext. Comb. (a). The value for ammonia reflects no SCR or SNCR control. | 0.0042512 | 3.8824e-05 | 361
EU-NG-1 | RA1-MECH-B02 | 401 | PAH | -- | -- | No | No | 0.0001 | 0.0001 | lb/MMscf | Oregon Department of Environmental Quality, AQ104B, natural gas external combustion, less than 10 MMBtu/hr. DEQ reference CAO NG Ext. Comb. (a). The value for ammonia reflects no SCR or SNCR control. | 0.00025765 | 2.3529e-06 | 401
EU-NG-1 | RA1-MECH-B02 | 91-20-3 | Naphthalene | -- | -- | No | No | 0.0003 | 0.0003 | lb/MMscf | Oregon Department of Environmental Quality, AQ104B, natural gas external combustion, less than 10 MMBtu/hr. DEQ reference CAO NG Ext. Comb. (a). The value for ammonia reflects no SCR or SNCR control. | 0.00077294 | 7.0588e-06 | 428
EU-NG-1 | RA4-BLR152-2-30 | 7440-38-2 | Arsenic and Compounds | -- | -- | No | No | 0.0002 | 0.0002 | lb/MMscf | Oregon Department of Environmental Quality, AQ104B, natural gas external combustion, less than 10 MMBtu/hr. DEQ reference CAO NG Ext. Comb. (a). The value for ammonia reflects no SCR or SNCR control. | 0.0010301 | 9.4071e-06 | 37
EU-NG-1 | RA4-BLR152-2-30 | 7440-39-3 | Barium and Compounds | -- | -- | No | No | 0.0044 | 0.0044 | lb/MMscf | Oregon Department of Environmental Quality, AQ104B, natural gas external combustion, less than 10 MMBtu/hr. DEQ reference CAO NG Ext. Comb. (a). The value for ammonia reflects no SCR or SNCR control. | 0.022662 | 0.00020696 | 45
EU-NG-1 | RA4-BLR152-2-30 | 7440-41-7 | Beryllium and Compounds | -- | -- | No | No | 1.2e-05 | 1.2e-05 | lb/MMscf | Oregon Department of Environmental Quality, AQ104B, natural gas external combustion, less than 10 MMBtu/hr. DEQ reference CAO NG Ext. Comb. (a). The value for ammonia reflects no SCR or SNCR control. | 6.1804e-05 | 5.6442e-07 | 58
EU-NG-1 | RA4-BLR152-2-30 | 7440-43-9 | Cadmium and Compounds | -- | -- | No | No | 0.0011 | 0.0011 | lb/MMscf | Oregon Department of Environmental Quality, AQ104B, natural gas external combustion, less than 10 MMBtu/hr. DEQ reference CAO NG Ext. Comb. (a). The value for ammonia reflects no SCR or SNCR control. | 0.0056654 | 5.1739e-05 | 83
EU-NG-1 | RA4-BLR152-2-30 | 18540-29-9 | Chromium VI | -- | -- | No | No | 5.6e-05 | 5.6e-05 | lb/MMscf | Oregon Department of Environmental Quality, AQ104B, natural gas external combustion, less than 10 MMBtu/hr. DEQ reference CAO NG Ext. Comb. (a). The value for ammonia reflects no SCR or SNCR control. | 0.00028842 | 2.634e-06 | 136
EU-NG-1 | RA4-BLR152-2-30 | 7440-48-4 | Cobalt and Compounds | -- | -- | No | No | 8.4e-05 | 8.4e-05 | lb/MMscf | Oregon Department of Environmental Quality, AQ104B, natural gas external combustion, less than 10 MMBtu/hr. DEQ reference CAO NG Ext. Comb. (a). The value for ammonia reflects no SCR or SNCR control. | 0.00043263 | 3.951e-06 | 146
EU-NG-1 | RA4-BLR152-2-30 | 7440-50-8 | Copper and Compounds | -- | -- | No | No | 0.00085 | 0.00085 | lb/MMscf | Oregon Department of Environmental Quality, AQ104B, natural gas external combustion, less than 10 MMBtu/hr. DEQ reference CAO NG Ext. Comb. (a). The value for ammonia reflects no SCR or SNCR control. | 0.0043778 | 3.998e-05 | 149
EU-NG-1 | RA4-BLR152-2-30 | 7439-92-1 | Lead and Compounds | -- | -- | No | No | 0.0005 | 0.0005 | lb/MMscf | Oregon Department of Environmental Quality, AQ104B, natural gas external combustion, less than 10 MMBtu/hr. DEQ reference CAO NG Ext. Comb. (a). The value for ammonia reflects no SCR or SNCR control. | 0.0025752 | 2.3518e-05 | 305
EU-NG-1 | RA4-BLR152-2-30 | 7439-96-5 | Manganese and Compounds | -- | -- | No | No | 0.00038 | 0.00038 | lb/MMscf | Oregon Department of Environmental Quality, AQ104B, natural gas external combustion, less than 10 MMBtu/hr. DEQ reference CAO NG Ext. Comb. (a). The value for ammonia reflects no SCR or SNCR control. | 0.0019571 | 1.7873e-05 | 312
EU-NG-1 | RA4-BLR152-2-30 | 7439-97-6 | Mercury and Compounds | -- | -- | No | No | 0.00026 | 0.00026 | lb/MMscf | Oregon Department of Environmental Quality, AQ104B, natural gas external combustion, less than 10 MMBtu/hr. DEQ reference CAO NG Ext. Comb. (a). The value for ammonia reflects no SCR or SNCR control. | 0.0013391 | 1.2229e-05 | 316
EU-NG-1 | RA4-BLR152-2-30 | 7440-02-0 | Nickel and Compounds | -- | -- | No | No | 0.0021 | 0.0021 | lb/MMscf | Oregon Department of Environmental Quality, AQ104B, natural gas external combustion, less than 10 MMBtu/hr. DEQ reference CAO NG Ext. Comb. (a). The value for ammonia reflects no SCR or SNCR control. | 0.010816 | 9.8774e-05 | 364
EU-NG-1 | RA4-BLR152-2-30 | 7782-49-2 | Selenium and Compounds | -- | -- | No | No | 2.4e-05 | 2.4e-05 | lb/MMscf | Oregon Department of Environmental Quality, AQ104B, natural gas external combustion, less than 10 MMBtu/hr. DEQ reference CAO NG Ext. Comb. (a). The value for ammonia reflects no SCR or SNCR control. | 0.00012361 | 1.1288e-06 | 575
EU-NG-1 | RA4-BLR152-2-30 | 7440-62-2 | Vanadium (fume or dust) | -- | -- | No | No | 0.0023 | 0.0023 | lb/MMscf | Oregon Department of Environmental Quality, AQ104B, natural gas external combustion, less than 10 MMBtu/hr. DEQ reference CAO NG Ext. Comb. (a). The value for ammonia reflects no SCR or SNCR control. | 0.011846 | 0.00010818 | 620
EU-NG-1 | RA4-BLR152-2-30 | 7440-66-6 | Zinc and Compounds | -- | -- | No | No | 0.029 | 0.029 | lb/MMscf | Oregon Department of Environmental Quality, AQ104B, natural gas external combustion, less than 10 MMBtu/hr. DEQ reference CAO NG Ext. Comb. (a). The value for ammonia reflects no SCR or SNCR control. | 0.14936 | 0.001364 | 632
EU-NG-1 | RA4-BLR152-2-30 | 75-07-0 | Acetaldehyde | -- | -- | No | No | 0.0043 | 0.0043 | lb/MMscf | Oregon Department of Environmental Quality, AQ104B, natural gas external combustion, less than 10 MMBtu/hr. DEQ reference CAO NG Ext. Comb. (a). The value for ammonia reflects no SCR or SNCR control. | 0.022147 | 0.00020225 | 1
EU-NG-1 | RA4-BLR152-2-30 | 107-02-8 | Acrolein | -- | -- | No | No | 0.0027 | 0.0027 | lb/MMscf | Oregon Department of Environmental Quality, AQ104B, natural gas external combustion, less than 10 MMBtu/hr. DEQ reference CAO NG Ext. Comb. (a). The value for ammonia reflects no SCR or SNCR control. | 0.013906 | 0.000127 | 5
EU-NG-1 | RA4-BLR152-2-30 | 71-43-2 | Benzene | -- | -- | No | No | 0.008 | 0.008 | lb/MMscf | Oregon Department of Environmental Quality, AQ104B, natural gas external combustion, less than 10 MMBtu/hr. DEQ reference CAO NG Ext. Comb. (a). The value for ammonia reflects no SCR or SNCR control. | 0.041203 | 0.00037628 | 46
EU-NG-1 | RA4-BLR152-2-30 | 100-41-4 | Ethylbenzene | -- | -- | No | No | 0.0095 | 0.0095 | lb/MMscf | Oregon Department of Environmental Quality, AQ104B, natural gas external combustion, less than 10 MMBtu/hr. DEQ reference CAO NG Ext. Comb. (a). The value for ammonia reflects no SCR or SNCR control. | 0.048928 | 0.00044684 | 229
EU-NG-1 | RA4-BLR152-2-30 | 50-00-0 | Formaldehyde | -- | -- | No | No | 0.017 | 0.017 | lb/MMscf | Oregon Department of Environmental Quality, AQ104B, natural gas external combustion, less than 10 MMBtu/hr. DEQ reference CAO NG Ext. Comb. (a). The value for ammonia reflects no SCR or SNCR control. | 0.087556 | 0.0007996 | 250
EU-NG-1 | RA4-BLR152-2-30 | 110-54-3 | Hexane | -- | -- | No | No | 0.0063 | 0.0063 | lb/MMscf | Oregon Department of Environmental Quality, AQ104B, natural gas external combustion, less than 10 MMBtu/hr. DEQ reference CAO NG Ext. Comb. (a). The value for ammonia reflects no SCR or SNCR control. | 0.032447 | 0.00029632 | 289
EU-NG-1 | RA4-BLR152-2-30 | 108-88-3 | Toluene | -- | -- | No | No | 0.0366 | 0.0366 | lb/MMscf | Oregon Department of Environmental Quality, AQ104B, natural gas external combustion, less than 10 MMBtu/hr. DEQ reference CAO NG Ext. Comb. (a). The value for ammonia reflects no SCR or SNCR control. | 0.1885 | 0.0017215 | 600
EU-NG-1 | RA4-BLR152-2-30 | 1330-20-7 | Xylene (mixed isomers) | -- | -- | No | No | 0.0272 | 0.0272 | lb/MMscf | Oregon Department of Environmental Quality, AQ104B, natural gas external combustion, less than 10 MMBtu/hr. DEQ reference CAO NG Ext. Comb. (a). The value for ammonia reflects no SCR or SNCR control. | 0.14009 | 0.0012794 | 628
EU-NG-1 | RA4-BLR152-2-30 | 7664-41-7 | Ammonia | -- | -- | No | No | 3.2 | 3.2 | lb/MMscf | Oregon Department of Environmental Quality, AQ104B, natural gas external combustion, less than 10 MMBtu/hr. DEQ reference CAO NG Ext. Comb. (a). The value for ammonia reflects no SCR or SNCR control. | 16.4812 | 0.15051 | 26
EU-NG-1 | RA4-BLR152-2-30 | 1313-27-5 | Molybdenum trioxide | -- | -- | No | No | 0.00165 | 0.00165 | lb/MMscf | Oregon Department of Environmental Quality, AQ104B, natural gas external combustion, less than 10 MMBtu/hr. DEQ reference CAO NG Ext. Comb. (a). The value for ammonia reflects no SCR or SNCR control. | 0.0084981 | 7.7608e-05 | 361
EU-NG-1 | RA4-BLR152-2-30 | 401 | PAH | -- | -- | No | No | 0.0001 | 0.0001 | lb/MMscf | Oregon Department of Environmental Quality, AQ104B, natural gas external combustion, less than 10 MMBtu/hr. DEQ reference CAO NG Ext. Comb. (a). The value for ammonia reflects no SCR or SNCR control. | 0.00051504 | 4.7035e-06 | 401
EU-NG-1 | RA4-BLR152-2-30 | 91-20-3 | Naphthalene | -- | -- | No | No | 0.0003 | 0.0003 | lb/MMscf | Oregon Department of Environmental Quality, AQ104B, natural gas external combustion, less than 10 MMBtu/hr. DEQ reference CAO NG Ext. Comb. (a). The value for ammonia reflects no SCR or SNCR control. | 0.0015451 | 1.4111e-05 | 428
EU-NG-1 | RA4-BLR152-1-30 | 7440-38-2 | Arsenic and Compounds | -- | -- | No | No | 0.0002 | 0.0002 | lb/MMscf | Oregon Department of Environmental Quality, AQ104B, natural gas external combustion, less than 10 MMBtu/hr. DEQ reference CAO NG Ext. Comb. (a). The value for ammonia reflects no SCR or SNCR control. | 0.0010301 | 9.4071e-06 | 37
EU-NG-1 | RA4-BLR152-1-30 | 7440-39-3 | Barium and Compounds | -- | -- | No | No | 0.0044 | 0.0044 | lb/MMscf | Oregon Department of Environmental Quality, AQ104B, natural gas external combustion, less than 10 MMBtu/hr. DEQ reference CAO NG Ext. Comb. (a). The value for ammonia reflects no SCR or SNCR control. | 0.022662 | 0.00020696 | 45
EU-NG-1 | RA4-BLR152-1-30 | 7440-41-7 | Beryllium and Compounds | -- | -- | No | No | 1.2e-05 | 1.2e-05 | lb/MMscf | Oregon Department of Environmental Quality, AQ104B, natural gas external combustion, less than 10 MMBtu/hr. DEQ reference CAO NG Ext. Comb. (a). The value for ammonia reflects no SCR or SNCR control. | 6.1804e-05 | 5.6442e-07 | 58
EU-NG-1 | RA4-BLR152-1-30 | 7440-43-9 | Cadmium and Compounds | -- | -- | No | No | 0.0011 | 0.0011 | lb/MMscf | Oregon Department of Environmental Quality, AQ104B, natural gas external combustion, less than 10 MMBtu/hr. DEQ reference CAO NG Ext. Comb. (a). The value for ammonia reflects no SCR or SNCR control. | 0.0056654 | 5.1739e-05 | 83
EU-NG-1 | RA4-BLR152-1-30 | 18540-29-9 | Chromium VI | -- | -- | No | No | 5.6e-05 | 5.6e-05 | lb/MMscf | Oregon Department of Environmental Quality, AQ104B, natural gas external combustion, less than 10 MMBtu/hr. DEQ reference CAO NG Ext. Comb. (a). The value for ammonia reflects no SCR or SNCR control. | 0.00028842 | 2.634e-06 | 136
EU-NG-1 | RA4-BLR152-1-30 | 7440-48-4 | Cobalt and Compounds | -- | -- | No | No | 8.4e-05 | 8.4e-05 | lb/MMscf | Oregon Department of Environmental Quality, AQ104B, natural gas external combustion, less than 10 MMBtu/hr. DEQ reference CAO NG Ext. Comb. (a). The value for ammonia reflects no SCR or SNCR control. | 0.00043263 | 3.951e-06 | 146
EU-NG-1 | RA4-BLR152-1-30 | 7440-50-8 | Copper and Compounds | -- | -- | No | No | 0.00085 | 0.00085 | lb/MMscf | Oregon Department of Environmental Quality, AQ104B, natural gas external combustion, less than 10 MMBtu/hr. DEQ reference CAO NG Ext. Comb. (a). The value for ammonia reflects no SCR or SNCR control. | 0.0043778 | 3.998e-05 | 149
EU-NG-1 | RA4-BLR152-1-30 | 7439-92-1 | Lead and Compounds | -- | -- | No | No | 0.0005 | 0.0005 | lb/MMscf | Oregon Department of Environmental Quality, AQ104B, natural gas external combustion, less than 10 MMBtu/hr. DEQ reference CAO NG Ext. Comb. (a). The value for ammonia reflects no SCR or SNCR control. | 0.0025752 | 2.3518e-05 | 305
EU-NG-1 | RA4-BLR152-1-30 | 7439-96-5 | Manganese and Compounds | -- | -- | No | No | 0.00038 | 0.00038 | lb/MMscf | Oregon Department of Environmental Quality, AQ104B, natural gas external combustion, less than 10 MMBtu/hr. DEQ reference CAO NG Ext. Comb. (a). The value for ammonia reflects no SCR or SNCR control. | 0.0019571 | 1.7873e-05 | 312
EU-NG-1 | RA4-BLR152-1-30 | 7439-97-6 | Mercury and Compounds | -- | -- | No | No | 0.00026 | 0.00026 | lb/MMscf | Oregon Department of Environmental Quality, AQ104B, natural gas external combustion, less than 10 MMBtu/hr. DEQ reference CAO NG Ext. Comb. (a). The value for ammonia reflects no SCR or SNCR control. | 0.0013391 | 1.2229e-05 | 316
EU-NG-1 | RA4-BLR152-1-30 | 7440-02-0 | Nickel and Compounds | -- | -- | No | No | 0.0021 | 0.0021 | lb/MMscf | Oregon Department of Environmental Quality, AQ104B, natural gas external combustion, less than 10 MMBtu/hr. DEQ reference CAO NG Ext. Comb. (a). The value for ammonia reflects no SCR or SNCR control. | 0.010816 | 9.8774e-05 | 364
EU-NG-1 | RA4-BLR152-1-30 | 7782-49-2 | Selenium and Compounds | -- | -- | No | No | 2.4e-05 | 2.4e-05 | lb/MMscf | Oregon Department of Environmental Quality, AQ104B, natural gas external combustion, less than 10 MMBtu/hr. DEQ reference CAO NG Ext. Comb. (a). The value for ammonia reflects no SCR or SNCR control. | 0.00012361 | 1.1288e-06 | 575
EU-NG-1 | RA4-BLR152-1-30 | 7440-62-2 | Vanadium (fume or dust) | -- | -- | No | No | 0.0023 | 0.0023 | lb/MMscf | Oregon Department of Environmental Quality, AQ104B, natural gas external combustion, less than 10 MMBtu/hr. DEQ reference CAO NG Ext. Comb. (a). The value for ammonia reflects no SCR or SNCR control. | 0.011846 | 0.00010818 | 620
EU-NG-1 | RA4-BLR152-1-30 | 7440-66-6 | Zinc and Compounds | -- | -- | No | No | 0.029 | 0.029 | lb/MMscf | Oregon Department of Environmental Quality, AQ104B, natural gas external combustion, less than 10 MMBtu/hr. DEQ reference CAO NG Ext. Comb. (a). The value for ammonia reflects no SCR or SNCR control. | 0.14936 | 0.001364 | 632
EU-NG-1 | RA4-BLR152-1-30 | 75-07-0 | Acetaldehyde | -- | -- | No | No | 0.0043 | 0.0043 | lb/MMscf | Oregon Department of Environmental Quality, AQ104B, natural gas external combustion, less than 10 MMBtu/hr. DEQ reference CAO NG Ext. Comb. (a). The value for ammonia reflects no SCR or SNCR control. | 0.022147 | 0.00020225 | 1
EU-NG-1 | RA4-BLR152-1-30 | 107-02-8 | Acrolein | -- | -- | No | No | 0.0027 | 0.0027 | lb/MMscf | Oregon Department of Environmental Quality, AQ104B, natural gas external combustion, less than 10 MMBtu/hr. DEQ reference CAO NG Ext. Comb. (a). The value for ammonia reflects no SCR or SNCR control. | 0.013906 | 0.000127 | 5
EU-NG-1 | RA4-BLR152-1-30 | 71-43-2 | Benzene | -- | -- | No | No | 0.008 | 0.008 | lb/MMscf | Oregon Department of Environmental Quality, AQ104B, natural gas external combustion, less than 10 MMBtu/hr. DEQ reference CAO NG Ext. Comb. (a). The value for ammonia reflects no SCR or SNCR control. | 0.041203 | 0.00037628 | 46
EU-NG-1 | RA4-BLR152-1-30 | 100-41-4 | Ethylbenzene | -- | -- | No | No | 0.0095 | 0.0095 | lb/MMscf | Oregon Department of Environmental Quality, AQ104B, natural gas external combustion, less than 10 MMBtu/hr. DEQ reference CAO NG Ext. Comb. (a). The value for ammonia reflects no SCR or SNCR control. | 0.048928 | 0.00044684 | 229
EU-NG-1 | RA4-BLR152-1-30 | 50-00-0 | Formaldehyde | -- | -- | No | No | 0.017 | 0.017 | lb/MMscf | Oregon Department of Environmental Quality, AQ104B, natural gas external combustion, less than 10 MMBtu/hr. DEQ reference CAO NG Ext. Comb. (a). The value for ammonia reflects no SCR or SNCR control. | 0.087556 | 0.0007996 | 250
EU-NG-1 | RA4-BLR152-1-30 | 110-54-3 | Hexane | -- | -- | No | No | 0.0063 | 0.0063 | lb/MMscf | Oregon Department of Environmental Quality, AQ104B, natural gas external combustion, less than 10 MMBtu/hr. DEQ reference CAO NG Ext. Comb. (a). The value for ammonia reflects no SCR or SNCR control. | 0.032447 | 0.00029632 | 289
EU-NG-1 | RA4-BLR152-1-30 | 108-88-3 | Toluene | -- | -- | No | No | 0.0366 | 0.0366 | lb/MMscf | Oregon Department of Environmental Quality, AQ104B, natural gas external combustion, less than 10 MMBtu/hr. DEQ reference CAO NG Ext. Comb. (a). The value for ammonia reflects no SCR or SNCR control. | 0.1885 | 0.0017215 | 600
EU-NG-1 | RA4-BLR152-1-30 | 1330-20-7 | Xylene (mixed isomers) | -- | -- | No | No | 0.0272 | 0.0272 | lb/MMscf | Oregon Department of Environmental Quality, AQ104B, natural gas external combustion, less than 10 MMBtu/hr. DEQ reference CAO NG Ext. Comb. (a). The value for ammonia reflects no SCR or SNCR control. | 0.14009 | 0.0012794 | 628
EU-NG-1 | RA4-BLR152-1-30 | 7664-41-7 | Ammonia | -- | -- | No | No | 3.2 | 3.2 | lb/MMscf | Oregon Department of Environmental Quality, AQ104B, natural gas external combustion, less than 10 MMBtu/hr. DEQ reference CAO NG Ext. Comb. (a). The value for ammonia reflects no SCR or SNCR control. | 16.4812 | 0.15051 | 26
EU-NG-1 | RA4-BLR152-1-30 | 1313-27-5 | Molybdenum trioxide | -- | -- | No | No | 0.00165 | 0.00165 | lb/MMscf | Oregon Department of Environmental Quality, AQ104B, natural gas external combustion, less than 10 MMBtu/hr. DEQ reference CAO NG Ext. Comb. (a). The value for ammonia reflects no SCR or SNCR control. | 0.0084981 | 7.7608e-05 | 361
EU-NG-1 | RA4-BLR152-1-30 | 401 | PAH | -- | -- | No | No | 0.0001 | 0.0001 | lb/MMscf | Oregon Department of Environmental Quality, AQ104B, natural gas external combustion, less than 10 MMBtu/hr. DEQ reference CAO NG Ext. Comb. (a). The value for ammonia reflects no SCR or SNCR control. | 0.00051504 | 4.7035e-06 | 401
EU-NG-1 | RA4-BLR152-1-30 | 91-20-3 | Naphthalene | -- | -- | No | No | 0.0003 | 0.0003 | lb/MMscf | Oregon Department of Environmental Quality, AQ104B, natural gas external combustion, less than 10 MMBtu/hr. DEQ reference CAO NG Ext. Comb. (a). The value for ammonia reflects no SCR or SNCR control. | 0.0015451 | 1.4111e-05 | 428
EU-NG-1 | RA4-BLR117-2-30 | 7440-38-2 | Arsenic and Compounds | -- | -- | No | No | 0.0002 | 0.0002 | lb/MMscf | Oregon Department of Environmental Quality, AQ104B, natural gas external combustion, less than 10 MMBtu/hr. DEQ reference CAO NG Ext. Comb. (a). The value for ammonia reflects no SCR or SNCR control. | 0.0010301 | 9.4071e-06 | 37
EU-NG-1 | RA4-BLR117-2-30 | 7440-39-3 | Barium and Compounds | -- | -- | No | No | 0.0044 | 0.0044 | lb/MMscf | Oregon Department of Environmental Quality, AQ104B, natural gas external combustion, less than 10 MMBtu/hr. DEQ reference CAO NG Ext. Comb. (a). The value for ammonia reflects no SCR or SNCR control. | 0.022662 | 0.00020696 | 45
EU-NG-1 | RA4-BLR117-2-30 | 7440-41-7 | Beryllium and Compounds | -- | -- | No | No | 1.2e-05 | 1.2e-05 | lb/MMscf | Oregon Department of Environmental Quality, AQ104B, natural gas external combustion, less than 10 MMBtu/hr. DEQ reference CAO NG Ext. Comb. (a). The value for ammonia reflects no SCR or SNCR control. | 6.1804e-05 | 5.6442e-07 | 58
EU-NG-1 | RA4-BLR117-2-30 | 7440-43-9 | Cadmium and Compounds | -- | -- | No | No | 0.0011 | 0.0011 | lb/MMscf | Oregon Department of Environmental Quality, AQ104B, natural gas external combustion, less than 10 MMBtu/hr. DEQ reference CAO NG Ext. Comb. (a). The value for ammonia reflects no SCR or SNCR control. | 0.0056654 | 5.1739e-05 | 83
EU-NG-1 | RA4-BLR117-2-30 | 18540-29-9 | Chromium VI | -- | -- | No | No | 5.6e-05 | 5.6e-05 | lb/MMscf | Oregon Department of Environmental Quality, AQ104B, natural gas external combustion, less than 10 MMBtu/hr. DEQ reference CAO NG Ext. Comb. (a). The value for ammonia reflects no SCR or SNCR control. | 0.00028842 | 2.634e-06 | 136
EU-NG-1 | RA4-BLR117-2-30 | 7440-48-4 | Cobalt and Compounds | -- | -- | No | No | 8.4e-05 | 8.4e-05 | lb/MMscf | Oregon Department of Environmental Quality, AQ104B, natural gas external combustion, less than 10 MMBtu/hr. DEQ reference CAO NG Ext. Comb. (a). The value for ammonia reflects no SCR or SNCR control. | 0.00043263 | 3.951e-06 | 146
EU-NG-1 | RA4-BLR117-2-30 | 7440-50-8 | Copper and Compounds | -- | -- | No | No | 0.00085 | 0.00085 | lb/MMscf | Oregon Department of Environmental Quality, AQ104B, natural gas external combustion, less than 10 MMBtu/hr. DEQ reference CAO NG Ext. Comb. (a). The value for ammonia reflects no SCR or SNCR control. | 0.0043778 | 3.998e-05 | 149
EU-NG-1 | RA4-BLR117-2-30 | 7439-92-1 | Lead and Compounds | -- | -- | No | No | 0.0005 | 0.0005 | lb/MMscf | Oregon Department of Environmental Quality, AQ104B, natural gas external combustion, less than 10 MMBtu/hr. DEQ reference CAO NG Ext. Comb. (a). The value for ammonia reflects no SCR or SNCR control. | 0.0025752 | 2.3518e-05 | 305
EU-NG-1 | RA4-BLR117-2-30 | 7439-96-5 | Manganese and Compounds | -- | -- | No | No | 0.00038 | 0.00038 | lb/MMscf | Oregon Department of Environmental Quality, AQ104B, natural gas external combustion, less than 10 MMBtu/hr. DEQ reference CAO NG Ext. Comb. (a). The value for ammonia reflects no SCR or SNCR control. | 0.0019571 | 1.7873e-05 | 312
EU-NG-1 | RA4-BLR117-2-30 | 7439-97-6 | Mercury and Compounds | -- | -- | No | No | 0.00026 | 0.00026 | lb/MMscf | Oregon Department of Environmental Quality, AQ104B, natural gas external combustion, less than 10 MMBtu/hr. DEQ reference CAO NG Ext. Comb. (a). The value for ammonia reflects no SCR or SNCR control. | 0.0013391 | 1.2229e-05 | 316
EU-NG-1 | RA4-BLR117-2-30 | 7440-02-0 | Nickel and Compounds | -- | -- | No | No | 0.0021 | 0.0021 | lb/MMscf | Oregon Department of Environmental Quality, AQ104B, natural gas external combustion, less than 10 MMBtu/hr. DEQ reference CAO NG Ext. Comb. (a). The value for ammonia reflects no SCR or SNCR control. | 0.010816 | 9.8774e-05 | 364
EU-NG-1 | RA4-BLR117-2-30 | 7782-49-2 | Selenium and Compounds | -- | -- | No | No | 2.4e-05 | 2.4e-05 | lb/MMscf | Oregon Department of Environmental Quality, AQ104B, natural gas external combustion, less than 10 MMBtu/hr. DEQ reference CAO NG Ext. Comb. (a). The value for ammonia reflects no SCR or SNCR control. | 0.00012361 | 1.1288e-06 | 575
EU-NG-1 | RA4-BLR117-2-30 | 7440-62-2 | Vanadium (fume or dust) | -- | -- | No | No | 0.0023 | 0.0023 | lb/MMscf | Oregon Department of Environmental Quality, AQ104B, natural gas external combustion, less than 10 MMBtu/hr. DEQ reference CAO NG Ext. Comb. (a). The value for ammonia reflects no SCR or SNCR control. | 0.011846 | 0.00010818 | 620
EU-NG-1 | RA4-BLR117-2-30 | 7440-66-6 | Zinc and Compounds | -- | -- | No | No | 0.029 | 0.029 | lb/MMscf | Oregon Department of Environmental Quality, AQ104B, natural gas external combustion, less than 10 MMBtu/hr. DEQ reference CAO NG Ext. Comb. (a). The value for ammonia reflects no SCR or SNCR control. | 0.14936 | 0.001364 | 632
EU-NG-1 | RA4-BLR117-2-30 | 75-07-0 | Acetaldehyde | -- | -- | No | No | 0.0043 | 0.0043 | lb/MMscf | Oregon Department of Environmental Quality, AQ104B, natural gas external combustion, less than 10 MMBtu/hr. DEQ reference CAO NG Ext. Comb. (a). The value for ammonia reflects no SCR or SNCR control. | 0.022147 | 0.00020225 | 1
EU-NG-1 | RA4-BLR117-2-30 | 107-02-8 | Acrolein | -- | -- | No | No | 0.0027 | 0.0027 | lb/MMscf | Oregon Department of Environmental Quality, AQ104B, natural gas external combustion, less than 10 MMBtu/hr. DEQ reference CAO NG Ext. Comb. (a). The value for ammonia reflects no SCR or SNCR control. | 0.013906 | 0.000127 | 5
EU-NG-1 | RA4-BLR117-2-30 | 71-43-2 | Benzene | -- | -- | No | No | 0.008 | 0.008 | lb/MMscf | Oregon Department of Environmental Quality, AQ104B, natural gas external combustion, less than 10 MMBtu/hr. DEQ reference CAO NG Ext. Comb. (a). The value for ammonia reflects no SCR or SNCR control. | 0.041203 | 0.00037628 | 46
EU-NG-1 | RA4-BLR117-2-30 | 100-41-4 | Ethylbenzene | -- | -- | No | No | 0.0095 | 0.0095 | lb/MMscf | Oregon Department of Environmental Quality, AQ104B, natural gas external combustion, less than 10 MMBtu/hr. DEQ reference CAO NG Ext. Comb. (a). The value for ammonia reflects no SCR or SNCR control. | 0.048928 | 0.00044684 | 229
EU-NG-1 | RA4-BLR117-2-30 | 50-00-0 | Formaldehyde | -- | -- | No | No | 0.017 | 0.017 | lb/MMscf | Oregon Department of Environmental Quality, AQ104B, natural gas external combustion, less than 10 MMBtu/hr. DEQ reference CAO NG Ext. Comb. (a). The value for ammonia reflects no SCR or SNCR control. | 0.087556 | 0.0007996 | 250
EU-NG-1 | RA4-BLR117-2-30 | 110-54-3 | Hexane | -- | -- | No | No | 0.0063 | 0.0063 | lb/MMscf | Oregon Department of Environmental Quality, AQ104B, natural gas external combustion, less than 10 MMBtu/hr. DEQ reference CAO NG Ext. Comb. (a). The value for ammonia reflects no SCR or SNCR control. | 0.032447 | 0.00029632 | 289
EU-NG-1 | RA4-BLR117-2-30 | 108-88-3 | Toluene | -- | -- | No | No | 0.0366 | 0.0366 | lb/MMscf | Oregon Department of Environmental Quality, AQ104B, natural gas external combustion, less than 10 MMBtu/hr. DEQ reference CAO NG Ext. Comb. (a). The value for ammonia reflects no SCR or SNCR control. | 0.1885 | 0.0017215 | 600
EU-NG-1 | RA4-BLR117-2-30 | 1330-20-7 | Xylene (mixed isomers) | -- | -- | No | No | 0.0272 | 0.0272 | lb/MMscf | Oregon Department of Environmental Quality, AQ104B, natural gas external combustion, less than 10 MMBtu/hr. DEQ reference CAO NG Ext. Comb. (a). The value for ammonia reflects no SCR or SNCR control. | 0.14009 | 0.0012794 | 628
EU-NG-1 | RA4-BLR117-2-30 | 7664-41-7 | Ammonia | -- | -- | No | No | 3.2 | 3.2 | lb/MMscf | Oregon Department of Environmental Quality, AQ104B, natural gas external combustion, less than 10 MMBtu/hr. DEQ reference CAO NG Ext. Comb. (a). The value for ammonia reflects no SCR or SNCR control. | 16.4812 | 0.15051 | 26
EU-NG-1 | RA4-BLR117-2-30 | 1313-27-5 | Molybdenum trioxide | -- | -- | No | No | 0.00165 | 0.00165 | lb/MMscf | Oregon Department of Environmental Quality, AQ104B, natural gas external combustion, less than 10 MMBtu/hr. DEQ reference CAO NG Ext. Comb. (a). The value for ammonia reflects no SCR or SNCR control. | 0.0084981 | 7.7608e-05 | 361
EU-NG-1 | RA4-BLR117-2-30 | 401 | PAH | -- | -- | No | No | 0.0001 | 0.0001 | lb/MMscf | Oregon Department of Environmental Quality, AQ104B, natural gas external combustion, less than 10 MMBtu/hr. DEQ reference CAO NG Ext. Comb. (a). The value for ammonia reflects no SCR or SNCR control. | 0.00051504 | 4.7035e-06 | 401
EU-NG-1 | RA4-BLR117-2-30 | 91-20-3 | Naphthalene | -- | -- | No | No | 0.0003 | 0.0003 | lb/MMscf | Oregon Department of Environmental Quality, AQ104B, natural gas external combustion, less than 10 MMBtu/hr. DEQ reference CAO NG Ext. Comb. (a). The value for ammonia reflects no SCR or SNCR control. | 0.0015451 | 1.4111e-05 | 428
EU-NG-1 | RA4-BLR117-1-30 | 7440-38-2 | Arsenic and Compounds | -- | -- | No | No | 0.0002 | 0.0002 | lb/MMscf | Oregon Department of Environmental Quality, AQ104B, natural gas external combustion, less than 10 MMBtu/hr. DEQ reference CAO NG Ext. Comb. (a). The value for ammonia reflects no SCR or SNCR control. | 0.0010301 | 9.4071e-06 | 37
EU-NG-1 | RA4-BLR117-1-30 | 7440-39-3 | Barium and Compounds | -- | -- | No | No | 0.0044 | 0.0044 | lb/MMscf | Oregon Department of Environmental Quality, AQ104B, natural gas external combustion, less than 10 MMBtu/hr. DEQ reference CAO NG Ext. Comb. (a). The value for ammonia reflects no SCR or SNCR control. | 0.022662 | 0.00020696 | 45
EU-NG-1 | RA4-BLR117-1-30 | 7440-41-7 | Beryllium and Compounds | -- | -- | No | No | 1.2e-05 | 1.2e-05 | lb/MMscf | Oregon Department of Environmental Quality, AQ104B, natural gas external combustion, less than 10 MMBtu/hr. DEQ reference CAO NG Ext. Comb. (a). The value for ammonia reflects no SCR or SNCR control. | 6.1804e-05 | 5.6442e-07 | 58
EU-NG-1 | RA4-BLR117-1-30 | 7440-43-9 | Cadmium and Compounds | -- | -- | No | No | 0.0011 | 0.0011 | lb/MMscf | Oregon Department of Environmental Quality, AQ104B, natural gas external combustion, less than 10 MMBtu/hr. DEQ reference CAO NG Ext. Comb. (a). The value for ammonia reflects no SCR or SNCR control. | 0.0056654 | 5.1739e-05 | 83
EU-NG-1 | RA4-BLR117-1-30 | 18540-29-9 | Chromium VI | -- | -- | No | No | 5.6e-05 | 5.6e-05 | lb/MMscf | Oregon Department of Environmental Quality, AQ104B, natural gas external combustion, less than 10 MMBtu/hr. DEQ reference CAO NG Ext. Comb. (a). The value for ammonia reflects no SCR or SNCR control. | 0.00028842 | 2.634e-06 | 136
EU-NG-1 | RA4-BLR117-1-30 | 7440-48-4 | Cobalt and Compounds | -- | -- | No | No | 8.4e-05 | 8.4e-05 | lb/MMscf | Oregon Department of Environmental Quality, AQ104B, natural gas external combustion, less than 10 MMBtu/hr. DEQ reference CAO NG Ext. Comb. (a). The value for ammonia reflects no SCR or SNCR control. | 0.00043263 | 3.951e-06 | 146
EU-NG-1 | RA4-BLR117-1-30 | 7440-50-8 | Copper and Compounds | -- | -- | No | No | 0.00085 | 0.00085 | lb/MMscf | Oregon Department of Environmental Quality, AQ104B, natural gas external combustion, less than 10 MMBtu/hr. DEQ reference CAO NG Ext. Comb. (a). The value for ammonia reflects no SCR or SNCR control. | 0.0043778 | 3.998e-05 | 149
EU-NG-1 | RA4-BLR117-1-30 | 7439-92-1 | Lead and Compounds | -- | -- | No | No | 0.0005 | 0.0005 | lb/MMscf | Oregon Department of Environmental Quality, AQ104B, natural gas external combustion, less than 10 MMBtu/hr. DEQ reference CAO NG Ext. Comb. (a). The value for ammonia reflects no SCR or SNCR control. | 0.0025752 | 2.3518e-05 | 305
EU-NG-1 | RA4-BLR117-1-30 | 7439-96-5 | Manganese and Compounds | -- | -- | No | No | 0.00038 | 0.00038 | lb/MMscf | Oregon Department of Environmental Quality, AQ104B, natural gas external combustion, less than 10 MMBtu/hr. DEQ reference CAO NG Ext. Comb. (a). The value for ammonia reflects no SCR or SNCR control. | 0.0019571 | 1.7873e-05 | 312
EU-NG-1 | RA4-BLR117-1-30 | 7439-97-6 | Mercury and Compounds | -- | -- | No | No | 0.00026 | 0.00026 | lb/MMscf | Oregon Department of Environmental Quality, AQ104B, natural gas external combustion, less than 10 MMBtu/hr. DEQ reference CAO NG Ext. Comb. (a). The value for ammonia reflects no SCR or SNCR control. | 0.0013391 | 1.2229e-05 | 316
EU-NG-1 | RA4-BLR117-1-30 | 7440-02-0 | Nickel and Compounds | -- | -- | No | No | 0.0021 | 0.0021 | lb/MMscf | Oregon Department of Environmental Quality, AQ104B, natural gas external combustion, less than 10 MMBtu/hr. DEQ reference CAO NG Ext. Comb. (a). The value for ammonia reflects no SCR or SNCR control. | 0.010816 | 9.8774e-05 | 364
EU-NG-1 | RA4-BLR117-1-30 | 7782-49-2 | Selenium and Compounds | -- | -- | No | No | 2.4e-05 | 2.4e-05 | lb/MMscf | Oregon Department of Environmental Quality, AQ104B, natural gas external combustion, less than 10 MMBtu/hr. DEQ reference CAO NG Ext. Comb. (a). The value for ammonia reflects no SCR or SNCR control. | 0.00012361 | 1.1288e-06 | 575
EU-NG-1 | RA4-BLR117-1-30 | 7440-62-2 | Vanadium (fume or dust) | -- | -- | No | No | 0.0023 | 0.0023 | lb/MMscf | Oregon Department of Environmental Quality, AQ104B, natural gas external combustion, less than 10 MMBtu/hr. DEQ reference CAO NG Ext. Comb. (a). The value for ammonia reflects no SCR or SNCR control. | 0.011846 | 0.00010818 | 620
EU-NG-1 | RA4-BLR117-1-30 | 7440-66-6 | Zinc and Compounds | -- | -- | No | No | 0.029 | 0.029 | lb/MMscf | Oregon Department of Environmental Quality, AQ104B, natural gas external combustion, less than 10 MMBtu/hr. DEQ reference CAO NG Ext. Comb. (a). The value for ammonia reflects no SCR or SNCR control. | 0.14936 | 0.001364 | 632
EU-NG-1 | RA4-BLR117-1-30 | 75-07-0 | Acetaldehyde | -- | -- | No | No | 0.0043 | 0.0043 | lb/MMscf | Oregon Department of Environmental Quality, AQ104B, natural gas external combustion, less than 10 MMBtu/hr. DEQ reference CAO NG Ext. Comb. (a). The value for ammonia reflects no SCR or SNCR control. | 0.022147 | 0.00020225 | 1
EU-NG-1 | RA4-BLR117-1-30 | 107-02-8 | Acrolein | -- | -- | No | No | 0.0027 | 0.0027 | lb/MMscf | Oregon Department of Environmental Quality, AQ104B, natural gas external combustion, less than 10 MMBtu/hr. DEQ reference CAO NG Ext. Comb. (a). The value for ammonia reflects no SCR or SNCR control. | 0.013906 | 0.000127 | 5
EU-NG-1 | RA4-BLR117-1-30 | 71-43-2 | Benzene | -- | -- | No | No | 0.008 | 0.008 | lb/MMscf | Oregon Department of Environmental Quality, AQ104B, natural gas external combustion, less than 10 MMBtu/hr. DEQ reference CAO NG Ext. Comb. (a). The value for ammonia reflects no SCR or SNCR control. | 0.041203 | 0.00037628 | 46
EU-NG-1 | RA4-BLR117-1-30 | 100-41-4 | Ethylbenzene | -- | -- | No | No | 0.0095 | 0.0095 | lb/MMscf | Oregon Department of Environmental Quality, AQ104B, natural gas external combustion, less than 10 MMBtu/hr. DEQ reference CAO NG Ext. Comb. (a). The value for ammonia reflects no SCR or SNCR control. | 0.048928 | 0.00044684 | 229
EU-NG-1 | RA4-BLR117-1-30 | 50-00-0 | Formaldehyde | -- | -- | No | No | 0.017 | 0.017 | lb/MMscf | Oregon Department of Environmental Quality, AQ104B, natural gas external combustion, less than 10 MMBtu/hr. DEQ reference CAO NG Ext. Comb. (a). The value for ammonia reflects no SCR or SNCR control. | 0.087556 | 0.0007996 | 250
EU-NG-1 | RA4-BLR117-1-30 | 110-54-3 | Hexane | -- | -- | No | No | 0.0063 | 0.0063 | lb/MMscf | Oregon Department of Environmental Quality, AQ104B, natural gas external combustion, less than 10 MMBtu/hr. DEQ reference CAO NG Ext. Comb. (a). The value for ammonia reflects no SCR or SNCR control. | 0.032447 | 0.00029632 | 289
EU-NG-1 | RA4-BLR117-1-30 | 108-88-3 | Toluene | -- | -- | No | No | 0.0366 | 0.0366 | lb/MMscf | Oregon Department of Environmental Quality, AQ104B, natural gas external combustion, less than 10 MMBtu/hr. DEQ reference CAO NG Ext. Comb. (a). The value for ammonia reflects no SCR or SNCR control. | 0.1885 | 0.0017215 | 600
EU-NG-1 | RA4-BLR117-1-30 | 1330-20-7 | Xylene (mixed isomers) | -- | -- | No | No | 0.0272 | 0.0272 | lb/MMscf | Oregon Department of Environmental Quality, AQ104B, natural gas external combustion, less than 10 MMBtu/hr. DEQ reference CAO NG Ext. Comb. (a). The value for ammonia reflects no SCR or SNCR control. | 0.14009 | 0.0012794 | 628
EU-NG-1 | RA4-BLR117-1-30 | 7664-41-7 | Ammonia | -- | -- | No | No | 3.2 | 3.2 | lb/MMscf | Oregon Department of Environmental Quality, AQ104B, natural gas external combustion, less than 10 MMBtu/hr. DEQ reference CAO NG Ext. Comb. (a). The value for ammonia reflects no SCR or SNCR control. | 16.4812 | 0.15051 | 26
EU-NG-1 | RA4-BLR117-1-30 | 1313-27-5 | Molybdenum trioxide | -- | -- | No | No | 0.00165 | 0.00165 | lb/MMscf | Oregon Department of Environmental Quality, AQ104B, natural gas external combustion, less than 10 MMBtu/hr. DEQ reference CAO NG Ext. Comb. (a). The value for ammonia reflects no SCR or SNCR control. | 0.0084981 | 7.7608e-05 | 361
EU-NG-1 | RA4-BLR117-1-30 | 401 | PAH | -- | -- | No | No | 0.0001 | 0.0001 | lb/MMscf | Oregon Department of Environmental Quality, AQ104B, natural gas external combustion, less than 10 MMBtu/hr. DEQ reference CAO NG Ext. Comb. (a). The value for ammonia reflects no SCR or SNCR control. | 0.00051504 | 4.7035e-06 | 401
EU-NG-1 | RA4-BLR117-1-30 | 91-20-3 | Naphthalene | -- | -- | No | No | 0.0003 | 0.0003 | lb/MMscf | Oregon Department of Environmental Quality, AQ104B, natural gas external combustion, less than 10 MMBtu/hr. DEQ reference CAO NG Ext. Comb. (a). The value for ammonia reflects no SCR or SNCR control. | 0.0015451 | 1.4111e-05 | 428
EU-NG-1 | BLR-115-1-210 | 7440-38-2 | Arsenic and Compounds | -- | -- | No | No | 0.0002 | 0.0002 | lb/MMscf | Oregon Department of Environmental Quality, AQ104B, natural gas external combustion, less than 10 MMBtu/hr. DEQ reference CAO NG Ext. Comb. (a). The value for ammonia reflects no SCR or SNCR control. | 0.0042074 | 3.8424e-05 | 37
EU-NG-1 | BLR-115-1-210 | 7440-39-3 | Barium and Compounds | -- | -- | No | No | 0.0044 | 0.0044 | lb/MMscf | Oregon Department of Environmental Quality, AQ104B, natural gas external combustion, less than 10 MMBtu/hr. DEQ reference CAO NG Ext. Comb. (a). The value for ammonia reflects no SCR or SNCR control. | 0.092562 | 0.00084532 | 45
EU-NG-1 | BLR-115-1-210 | 7440-41-7 | Beryllium and Compounds | -- | -- | No | No | 1.2e-05 | 1.2e-05 | lb/MMscf | Oregon Department of Environmental Quality, AQ104B, natural gas external combustion, less than 10 MMBtu/hr. DEQ reference CAO NG Ext. Comb. (a). The value for ammonia reflects no SCR or SNCR control. | 0.00025244 | 2.3054e-06 | 58
EU-NG-1 | BLR-115-1-210 | 7440-43-9 | Cadmium and Compounds | -- | -- | No | No | 0.0011 | 0.0011 | lb/MMscf | Oregon Department of Environmental Quality, AQ104B, natural gas external combustion, less than 10 MMBtu/hr. DEQ reference CAO NG Ext. Comb. (a). The value for ammonia reflects no SCR or SNCR control. | 0.023141 | 0.00021133 | 83
EU-NG-1 | BLR-115-1-210 | 18540-29-9 | Chromium VI | -- | -- | No | No | 5.6e-05 | 5.6e-05 | lb/MMscf | Oregon Department of Environmental Quality, AQ104B, natural gas external combustion, less than 10 MMBtu/hr. DEQ reference CAO NG Ext. Comb. (a). The value for ammonia reflects no SCR or SNCR control. | 0.0011781 | 1.0759e-05 | 136
EU-NG-1 | BLR-115-1-210 | 7440-48-4 | Cobalt and Compounds | -- | -- | No | No | 8.4e-05 | 8.4e-05 | lb/MMscf | Oregon Department of Environmental Quality, AQ104B, natural gas external combustion, less than 10 MMBtu/hr. DEQ reference CAO NG Ext. Comb. (a). The value for ammonia reflects no SCR or SNCR control. | 0.0017671 | 1.6138e-05 | 146
EU-NG-1 | BLR-115-1-210 | 7440-50-8 | Copper and Compounds | -- | -- | No | No | 0.00085 | 0.00085 | lb/MMscf | Oregon Department of Environmental Quality, AQ104B, natural gas external combustion, less than 10 MMBtu/hr. DEQ reference CAO NG Ext. Comb. (a). The value for ammonia reflects no SCR or SNCR control. | 0.017881 | 0.0001633 | 149
EU-NG-1 | BLR-115-1-210 | 7439-92-1 | Lead and Compounds | -- | -- | No | No | 0.0005 | 0.0005 | lb/MMscf | Oregon Department of Environmental Quality, AQ104B, natural gas external combustion, less than 10 MMBtu/hr. DEQ reference CAO NG Ext. Comb. (a). The value for ammonia reflects no SCR or SNCR control. | 0.010518 | 9.6059e-05 | 305
EU-NG-1 | BLR-115-1-210 | 7439-96-5 | Manganese and Compounds | -- | -- | No | No | 0.00038 | 0.00038 | lb/MMscf | Oregon Department of Environmental Quality, AQ104B, natural gas external combustion, less than 10 MMBtu/hr. DEQ reference CAO NG Ext. Comb. (a). The value for ammonia reflects no SCR or SNCR control. | 0.007994 | 7.3005e-05 | 312
EU-NG-1 | BLR-115-1-210 | 7439-97-6 | Mercury and Compounds | -- | -- | No | No | 0.00026 | 0.00026 | lb/MMscf | Oregon Department of Environmental Quality, AQ104B, natural gas external combustion, less than 10 MMBtu/hr. DEQ reference CAO NG Ext. Comb. (a). The value for ammonia reflects no SCR or SNCR control. | 0.0054696 | 4.9951e-05 | 316
EU-NG-1 | BLR-115-1-210 | 7440-02-0 | Nickel and Compounds | -- | -- | No | No | 0.0021 | 0.0021 | lb/MMscf | Oregon Department of Environmental Quality, AQ104B, natural gas external combustion, less than 10 MMBtu/hr. DEQ reference CAO NG Ext. Comb. (a). The value for ammonia reflects no SCR or SNCR control. | 0.044177 | 0.00040345 | 364
EU-NG-1 | BLR-115-1-210 | 7782-49-2 | Selenium and Compounds | -- | -- | No | No | 2.4e-05 | 2.4e-05 | lb/MMscf | Oregon Department of Environmental Quality, AQ104B, natural gas external combustion, less than 10 MMBtu/hr. DEQ reference CAO NG Ext. Comb. (a). The value for ammonia reflects no SCR or SNCR control. | 0.00050489 | 4.6108e-06 | 575
EU-NG-1 | BLR-115-1-210 | 7440-62-2 | Vanadium (fume or dust) | -- | -- | No | No | 0.0023 | 0.0023 | lb/MMscf | Oregon Department of Environmental Quality, AQ104B, natural gas external combustion, less than 10 MMBtu/hr. DEQ reference CAO NG Ext. Comb. (a). The value for ammonia reflects no SCR or SNCR control. | 0.048385 | 0.00044187 | 620
EU-NG-1 | BLR-115-1-210 | 7440-66-6 | Zinc and Compounds | -- | -- | No | No | 0.029 | 0.029 | lb/MMscf | Oregon Department of Environmental Quality, AQ104B, natural gas external combustion, less than 10 MMBtu/hr. DEQ reference CAO NG Ext. Comb. (a). The value for ammonia reflects no SCR or SNCR control. | 0.61007 | 0.0055714 | 632
EU-NG-1 | BLR-115-1-210 | 75-07-0 | Acetaldehyde | -- | -- | No | No | 0.0043 | 0.0043 | lb/MMscf | Oregon Department of Environmental Quality, AQ104B, natural gas external combustion, less than 10 MMBtu/hr. DEQ reference CAO NG Ext. Comb. (a). The value for ammonia reflects no SCR or SNCR control. | 0.090459 | 0.00082611 | 1
EU-NG-1 | BLR-115-1-210 | 107-02-8 | Acrolein | -- | -- | No | No | 0.0027 | 0.0027 | lb/MMscf | Oregon Department of Environmental Quality, AQ104B, natural gas external combustion, less than 10 MMBtu/hr. DEQ reference CAO NG Ext. Comb. (a). The value for ammonia reflects no SCR or SNCR control. | 0.0568 | 0.00051872 | 5
EU-NG-1 | BLR-115-1-210 | 71-43-2 | Benzene | -- | -- | No | No | 0.008 | 0.008 | lb/MMscf | Oregon Department of Environmental Quality, AQ104B, natural gas external combustion, less than 10 MMBtu/hr. DEQ reference CAO NG Ext. Comb. (a). The value for ammonia reflects no SCR or SNCR control. | 0.1683 | 0.0015369 | 46
EU-NG-1 | BLR-115-1-210 | 100-41-4 | Ethylbenzene | -- | -- | No | No | 0.0095 | 0.0095 | lb/MMscf | Oregon Department of Environmental Quality, AQ104B, natural gas external combustion, less than 10 MMBtu/hr. DEQ reference CAO NG Ext. Comb. (a). The value for ammonia reflects no SCR or SNCR control. | 0.19985 | 0.0018251 | 229
EU-NG-1 | BLR-115-1-210 | 50-00-0 | Formaldehyde | -- | -- | No | No | 0.017 | 0.017 | lb/MMscf | Oregon Department of Environmental Quality, AQ104B, natural gas external combustion, less than 10 MMBtu/hr. DEQ reference CAO NG Ext. Comb. (a). The value for ammonia reflects no SCR or SNCR control. | 0.35763 | 0.003266 | 250
EU-NG-1 | BLR-115-1-210 | 110-54-3 | Hexane | -- | -- | No | No | 0.0063 | 0.0063 | lb/MMscf | Oregon Department of Environmental Quality, AQ104B, natural gas external combustion, less than 10 MMBtu/hr. DEQ reference CAO NG Ext. Comb. (a). The value for ammonia reflects no SCR or SNCR control. | 0.13253 | 0.0012103 | 289
EU-NG-1 | BLR-115-1-210 | 108-88-3 | Toluene | -- | -- | No | No | 0.0366 | 0.0366 | lb/MMscf | Oregon Department of Environmental Quality, AQ104B, natural gas external combustion, less than 10 MMBtu/hr. DEQ reference CAO NG Ext. Comb. (a). The value for ammonia reflects no SCR or SNCR control. | 0.76995 | 0.0070315 | 600
EU-NG-1 | BLR-115-1-210 | 1330-20-7 | Xylene (mixed isomers) | -- | -- | No | No | 0.0272 | 0.0272 | lb/MMscf | Oregon Department of Environmental Quality, AQ104B, natural gas external combustion, less than 10 MMBtu/hr. DEQ reference CAO NG Ext. Comb. (a). The value for ammonia reflects no SCR or SNCR control. | 0.5722 | 0.0052256 | 628
EU-NG-1 | BLR-115-1-210 | 7664-41-7 | Ammonia | -- | -- | No | No | 3.2 | 3.2 | lb/MMscf | Oregon Department of Environmental Quality, AQ104B, natural gas external combustion, less than 10 MMBtu/hr. DEQ reference CAO NG Ext. Comb. (a). The value for ammonia reflects no SCR or SNCR control. | 67.318 | 0.61478 | 26
EU-NG-1 | BLR-115-1-210 | 1313-27-5 | Molybdenum trioxide | -- | -- | No | No | 0.00165 | 0.00165 | lb/MMscf | Oregon Department of Environmental Quality, AQ104B, natural gas external combustion, less than 10 MMBtu/hr. DEQ reference CAO NG Ext. Comb. (a). The value for ammonia reflects no SCR or SNCR control. | 0.034711 | 0.00031699 | 361
EU-NG-1 | BLR-115-1-210 | 401 | PAH | -- | -- | No | No | 0.0001 | 0.0001 | lb/MMscf | Oregon Department of Environmental Quality, AQ104B, natural gas external combustion, less than 10 MMBtu/hr. DEQ reference CAO NG Ext. Comb. (a). The value for ammonia reflects no SCR or SNCR control. | 0.0021037 | 1.9212e-05 | 401
EU-NG-1 | BLR-115-1-210 | 91-20-3 | Naphthalene | -- | -- | No | No | 0.0003 | 0.0003 | lb/MMscf | Oregon Department of Environmental Quality, AQ104B, natural gas external combustion, less than 10 MMBtu/hr. DEQ reference CAO NG Ext. Comb. (a). The value for ammonia reflects no SCR or SNCR control. | 0.0063111 | 5.7635e-05 | 428
EU-NG-1 | RA2-BLR115-1-300 | 7440-38-2 | Arsenic and Compounds | -- | -- | No | No | 0.0002 | 0.0002 | lb/MMscf | Oregon Department of Environmental Quality, AQ104B, natural gas external combustion, less than 10 MMBtu/hr. DEQ reference CAO NG Ext. Comb. (a). The value for ammonia reflects no SCR or SNCR control. | 0.0021642 | 1.9765e-05 | 37
EU-NG-1 | RA2-BLR115-1-300 | 7440-39-3 | Barium and Compounds | -- | -- | No | No | 0.0044 | 0.0044 | lb/MMscf | Oregon Department of Environmental Quality, AQ104B, natural gas external combustion, less than 10 MMBtu/hr. DEQ reference CAO NG Ext. Comb. (a). The value for ammonia reflects no SCR or SNCR control. | 0.047613 | 0.00043482 | 45
EU-NG-1 | RA2-BLR115-1-300 | 7440-41-7 | Beryllium and Compounds | -- | -- | No | No | 1.2e-05 | 1.2e-05 | lb/MMscf | Oregon Department of Environmental Quality, AQ104B, natural gas external combustion, less than 10 MMBtu/hr. DEQ reference CAO NG Ext. Comb. (a). The value for ammonia reflects no SCR or SNCR control. | 0.00012985 | 1.1859e-06 | 58
EU-NG-1 | RA2-BLR115-1-300 | 7440-43-9 | Cadmium and Compounds | -- | -- | No | No | 0.0011 | 0.0011 | lb/MMscf | Oregon Department of Environmental Quality, AQ104B, natural gas external combustion, less than 10 MMBtu/hr. DEQ reference CAO NG Ext. Comb. (a). The value for ammonia reflects no SCR or SNCR control. | 0.011903 | 0.00010871 | 83
EU-NG-1 | RA2-BLR115-1-300 | 18540-29-9 | Chromium VI | -- | -- | No | No | 5.6e-05 | 5.6e-05 | lb/MMscf | Oregon Department of Environmental Quality, AQ104B, natural gas external combustion, less than 10 MMBtu/hr. DEQ reference CAO NG Ext. Comb. (a). The value for ammonia reflects no SCR or SNCR control. | 0.00060599 | 5.5341e-06 | 136
EU-NG-1 | RA2-BLR115-1-300 | 7440-48-4 | Cobalt and Compounds | -- | -- | No | No | 8.4e-05 | 8.4e-05 | lb/MMscf | Oregon Department of Environmental Quality, AQ104B, natural gas external combustion, less than 10 MMBtu/hr. DEQ reference CAO NG Ext. Comb. (a). The value for ammonia reflects no SCR or SNCR control. | 0.00090898 | 8.3012e-06 | 146
EU-NG-1 | RA2-BLR115-1-300 | 7440-50-8 | Copper and Compounds | -- | -- | No | No | 0.00085 | 0.00085 | lb/MMscf | Oregon Department of Environmental Quality, AQ104B, natural gas external combustion, less than 10 MMBtu/hr. DEQ reference CAO NG Ext. Comb. (a). The value for ammonia reflects no SCR or SNCR control. | 0.009198 | 8.4e-05 | 149
EU-NG-1 | RA2-BLR115-1-300 | 7439-92-1 | Lead and Compounds | -- | -- | No | No | 0.0005 | 0.0005 | lb/MMscf | Oregon Department of Environmental Quality, AQ104B, natural gas external combustion, less than 10 MMBtu/hr. DEQ reference CAO NG Ext. Comb. (a). The value for ammonia reflects no SCR or SNCR control. | 0.0054106 | 4.9412e-05 | 305
EU-NG-1 | RA2-BLR115-1-300 | 7439-96-5 | Manganese and Compounds | -- | -- | No | No | 0.00038 | 0.00038 | lb/MMscf | Oregon Department of Environmental Quality, AQ104B, natural gas external combustion, less than 10 MMBtu/hr. DEQ reference CAO NG Ext. Comb. (a). The value for ammonia reflects no SCR or SNCR control. | 0.004112 | 3.7553e-05 | 312
EU-NG-1 | RA2-BLR115-1-300 | 7439-97-6 | Mercury and Compounds | -- | -- | No | No | 0.00026 | 0.00026 | lb/MMscf | Oregon Department of Environmental Quality, AQ104B, natural gas external combustion, less than 10 MMBtu/hr. DEQ reference CAO NG Ext. Comb. (a). The value for ammonia reflects no SCR or SNCR control. | 0.0028135 | 2.5694e-05 | 316
EU-NG-1 | RA2-BLR115-1-300 | 7440-02-0 | Nickel and Compounds | -- | -- | No | No | 0.0021 | 0.0021 | lb/MMscf | Oregon Department of Environmental Quality, AQ104B, natural gas external combustion, less than 10 MMBtu/hr. DEQ reference CAO NG Ext. Comb. (a). The value for ammonia reflects no SCR or SNCR control. | 0.022724 | 0.00020753 | 364
EU-NG-1 | RA2-BLR115-1-300 | 7782-49-2 | Selenium and Compounds | -- | -- | No | No | 2.4e-05 | 2.4e-05 | lb/MMscf | Oregon Department of Environmental Quality, AQ104B, natural gas external combustion, less than 10 MMBtu/hr. DEQ reference CAO NG Ext. Comb. (a). The value for ammonia reflects no SCR or SNCR control. | 0.00025971 | 2.3718e-06 | 575
EU-NG-1 | RA2-BLR115-1-300 | 7440-62-2 | Vanadium (fume or dust) | -- | -- | No | No | 0.0023 | 0.0023 | lb/MMscf | Oregon Department of Environmental Quality, AQ104B, natural gas external combustion, less than 10 MMBtu/hr. DEQ reference CAO NG Ext. Comb. (a). The value for ammonia reflects no SCR or SNCR control. | 0.024889 | 0.00022729 | 620
EU-NG-1 | RA2-BLR115-1-300 | 7440-66-6 | Zinc and Compounds | -- | -- | No | No | 0.029 | 0.029 | lb/MMscf | Oregon Department of Environmental Quality, AQ104B, natural gas external combustion, less than 10 MMBtu/hr. DEQ reference CAO NG Ext. Comb. (a). The value for ammonia reflects no SCR or SNCR control. | 0.31381 | 0.0028659 | 632
EU-NG-1 | RA2-BLR115-1-300 | 75-07-0 | Acetaldehyde | -- | -- | No | No | 0.0043 | 0.0043 | lb/MMscf | Oregon Department of Environmental Quality, AQ104B, natural gas external combustion, less than 10 MMBtu/hr. DEQ reference CAO NG Ext. Comb. (a). The value for ammonia reflects no SCR or SNCR control. | 0.046531 | 0.00042494 | 1
EU-NG-1 | RA2-BLR115-1-300 | 107-02-8 | Acrolein | -- | -- | No | No | 0.0027 | 0.0027 | lb/MMscf | Oregon Department of Environmental Quality, AQ104B, natural gas external combustion, less than 10 MMBtu/hr. DEQ reference CAO NG Ext. Comb. (a). The value for ammonia reflects no SCR or SNCR control. | 0.029217 | 0.00026682 | 5
EU-NG-1 | RA2-BLR115-1-300 | 71-43-2 | Benzene | -- | -- | No | No | 0.008 | 0.008 | lb/MMscf | Oregon Department of Environmental Quality, AQ104B, natural gas external combustion, less than 10 MMBtu/hr. DEQ reference CAO NG Ext. Comb. (a). The value for ammonia reflects no SCR or SNCR control. | 0.086569 | 0.00079059 | 46
EU-NG-1 | RA2-BLR115-1-300 | 100-41-4 | Ethylbenzene | -- | -- | No | No | 0.0095 | 0.0095 | lb/MMscf | Oregon Department of Environmental Quality, AQ104B, natural gas external combustion, less than 10 MMBtu/hr. DEQ reference CAO NG Ext. Comb. (a). The value for ammonia reflects no SCR or SNCR control. | 0.1028 | 0.00093882 | 229
EU-NG-1 | RA2-BLR115-1-300 | 50-00-0 | Formaldehyde | -- | -- | No | No | 0.017 | 0.017 | lb/MMscf | Oregon Department of Environmental Quality, AQ104B, natural gas external combustion, less than 10 MMBtu/hr. DEQ reference CAO NG Ext. Comb. (a). The value for ammonia reflects no SCR or SNCR control. | 0.18396 | 0.00168 | 250
EU-NG-1 | RA2-BLR115-1-300 | 110-54-3 | Hexane | -- | -- | No | No | 0.0063 | 0.0063 | lb/MMscf | Oregon Department of Environmental Quality, AQ104B, natural gas external combustion, less than 10 MMBtu/hr. DEQ reference CAO NG Ext. Comb. (a). The value for ammonia reflects no SCR or SNCR control. | 0.068173 | 0.00062259 | 289
EU-NG-1 | RA2-BLR115-1-300 | 108-88-3 | Toluene | -- | -- | No | No | 0.0366 | 0.0366 | lb/MMscf | Oregon Department of Environmental Quality, AQ104B, natural gas external combustion, less than 10 MMBtu/hr. DEQ reference CAO NG Ext. Comb. (a). The value for ammonia reflects no SCR or SNCR control. | 0.39606 | 0.0036169 | 600
EU-NG-1 | RA2-BLR115-1-300 | 1330-20-7 | Xylene (mixed isomers) | -- | -- | No | No | 0.0272 | 0.0272 | lb/MMscf | Oregon Department of Environmental Quality, AQ104B, natural gas external combustion, less than 10 MMBtu/hr. DEQ reference CAO NG Ext. Comb. (a). The value for ammonia reflects no SCR or SNCR control. | 0.29434 | 0.002688 | 628
EU-NG-1 | RA2-BLR115-1-300 | 7664-41-7 | Ammonia | -- | -- | No | No | 3.2 | 3.2 | lb/MMscf | Oregon Department of Environmental Quality, AQ104B, natural gas external combustion, less than 10 MMBtu/hr. DEQ reference CAO NG Ext. Comb. (a). The value for ammonia reflects no SCR or SNCR control. | 34.6278 | 0.31624 | 26
EU-NG-1 | RA2-BLR115-1-300 | 1313-27-5 | Molybdenum trioxide | -- | -- | No | No | 0.00165 | 0.00165 | lb/MMscf | Oregon Department of Environmental Quality, AQ104B, natural gas external combustion, less than 10 MMBtu/hr. DEQ reference CAO NG Ext. Comb. (a). The value for ammonia reflects no SCR or SNCR control. | 0.017855 | 0.00016306 | 361
EU-NG-1 | RA2-BLR115-1-300 | 401 | PAH | -- | -- | No | No | 0.0001 | 0.0001 | lb/MMscf | Oregon Department of Environmental Quality, AQ104B, natural gas external combustion, less than 10 MMBtu/hr. DEQ reference CAO NG Ext. Comb. (a). The value for ammonia reflects no SCR or SNCR control. | 0.0010821 | 9.8824e-06 | 401
EU-NG-1 | RA2-BLR115-1-300 | 91-20-3 | Naphthalene | -- | -- | No | No | 0.0003 | 0.0003 | lb/MMscf | Oregon Department of Environmental Quality, AQ104B, natural gas external combustion, less than 10 MMBtu/hr. DEQ reference CAO NG Ext. Comb. (a). The value for ammonia reflects no SCR or SNCR control. | 0.0032464 | 2.9647e-05 | 428
EU-NG-1 | RA2-BLR115-2-300 | 7440-38-2 | Arsenic and Compounds | -- | -- | No | No | 0.0002 | 0.0002 | lb/MMscf | Oregon Department of Environmental Quality, AQ104B, natural gas external combustion, less than 10 MMBtu/hr. DEQ reference CAO NG Ext. Comb. (a). The value for ammonia reflects no SCR or SNCR control. | 0.0021642 | 1.9765e-05 | 37
EU-NG-1 | RA2-BLR115-2-300 | 7440-39-3 | Barium and Compounds | -- | -- | No | No | 0.0044 | 0.0044 | lb/MMscf | Oregon Department of Environmental Quality, AQ104B, natural gas external combustion, less than 10 MMBtu/hr. DEQ reference CAO NG Ext. Comb. (a). The value for ammonia reflects no SCR or SNCR control. | 0.047613 | 0.00043482 | 45
EU-NG-1 | RA2-BLR115-2-300 | 7440-41-7 | Beryllium and Compounds | -- | -- | No | No | 1.2e-05 | 1.2e-05 | lb/MMscf | Oregon Department of Environmental Quality, AQ104B, natural gas external combustion, less than 10 MMBtu/hr. DEQ reference CAO NG Ext. Comb. (a). The value for ammonia reflects no SCR or SNCR control. | 0.00012985 | 1.1859e-06 | 58
EU-NG-1 | RA2-BLR115-2-300 | 7440-43-9 | Cadmium and Compounds | -- | -- | No | No | 0.0011 | 0.0011 | lb/MMscf | Oregon Department of Environmental Quality, AQ104B, natural gas external combustion, less than 10 MMBtu/hr. DEQ reference CAO NG Ext. Comb. (a). The value for ammonia reflects no SCR or SNCR control. | 0.011903 | 0.00010871 | 83
EU-NG-1 | RA2-BLR115-2-300 | 18540-29-9 | Chromium VI | -- | -- | No | No | 5.6e-05 | 5.6e-05 | lb/MMscf | Oregon Department of Environmental Quality, AQ104B, natural gas external combustion, less than 10 MMBtu/hr. DEQ reference CAO NG Ext. Comb. (a). The value for ammonia reflects no SCR or SNCR control. | 0.00060599 | 5.5341e-06 | 136
EU-NG-1 | RA2-BLR115-2-300 | 7440-48-4 | Cobalt and Compounds | -- | -- | No | No | 8.4e-05 | 8.4e-05 | lb/MMscf | Oregon Department of Environmental Quality, AQ104B, natural gas external combustion, less than 10 MMBtu/hr. DEQ reference CAO NG Ext. Comb. (a). The value for ammonia reflects no SCR or SNCR control. | 0.00090898 | 8.3012e-06 | 146
EU-NG-1 | RA2-BLR115-2-300 | 7440-50-8 | Copper and Compounds | -- | -- | No | No | 0.00085 | 0.00085 | lb/MMscf | Oregon Department of Environmental Quality, AQ104B, natural gas external combustion, less than 10 MMBtu/hr. DEQ reference CAO NG Ext. Comb. (a). The value for ammonia reflects no SCR or SNCR control. | 0.009198 | 8.4e-05 | 149
EU-NG-1 | RA2-BLR115-2-300 | 7439-92-1 | Lead and Compounds | -- | -- | No | No | 0.0005 | 0.0005 | lb/MMscf | Oregon Department of Environmental Quality, AQ104B, natural gas external combustion, less than 10 MMBtu/hr. DEQ reference CAO NG Ext. Comb. (a). The value for ammonia reflects no SCR or SNCR control. | 0.0054106 | 4.9412e-05 | 305
EU-NG-1 | RA2-BLR115-2-300 | 7439-96-5 | Manganese and Compounds | -- | -- | No | No | 0.00038 | 0.00038 | lb/MMscf | Oregon Department of Environmental Quality, AQ104B, natural gas external combustion, less than 10 MMBtu/hr. DEQ reference CAO NG Ext. Comb. (a). The value for ammonia reflects no SCR or SNCR control. | 0.004112 | 3.7553e-05 | 312
EU-NG-1 | RA2-BLR115-2-300 | 7439-97-6 | Mercury and Compounds | -- | -- | No | No | 0.00026 | 0.00026 | lb/MMscf | Oregon Department of Environmental Quality, AQ104B, natural gas external combustion, less than 10 MMBtu/hr. DEQ reference CAO NG Ext. Comb. (a). The value for ammonia reflects no SCR or SNCR control. | 0.0028135 | 2.5694e-05 | 316
EU-NG-1 | RA2-BLR115-2-300 | 7440-02-0 | Nickel and Compounds | -- | -- | No | No | 0.0021 | 0.0021 | lb/MMscf | Oregon Department of Environmental Quality, AQ104B, natural gas external combustion, less than 10 MMBtu/hr. DEQ reference CAO NG Ext. Comb. (a). The value for ammonia reflects no SCR or SNCR control. | 0.022724 | 0.00020753 | 364
EU-NG-1 | RA2-BLR115-2-300 | 7782-49-2 | Selenium and Compounds | -- | -- | No | No | 2.4e-05 | 2.4e-05 | lb/MMscf | Oregon Department of Environmental Quality, AQ104B, natural gas external combustion, less than 10 MMBtu/hr. DEQ reference CAO NG Ext. Comb. (a). The value for ammonia reflects no SCR or SNCR control. | 0.00025971 | 2.3718e-06 | 575
EU-NG-1 | RA2-BLR115-2-300 | 7440-62-2 | Vanadium (fume or dust) | -- | -- | No | No | 0.0023 | 0.0023 | lb/MMscf | Oregon Department of Environmental Quality, AQ104B, natural gas external combustion, less than 10 MMBtu/hr. DEQ reference CAO NG Ext. Comb. (a). The value for ammonia reflects no SCR or SNCR control. | 0.024889 | 0.00022729 | 620
EU-NG-1 | RA2-BLR115-2-300 | 7440-66-6 | Zinc and Compounds | -- | -- | No | No | 0.029 | 0.029 | lb/MMscf | Oregon Department of Environmental Quality, AQ104B, natural gas external combustion, less than 10 MMBtu/hr. DEQ reference CAO NG Ext. Comb. (a). The value for ammonia reflects no SCR or SNCR control. | 0.31381 | 0.0028659 | 632
EU-NG-1 | RA2-BLR115-2-300 | 75-07-0 | Acetaldehyde | -- | -- | No | No | 0.0043 | 0.0043 | lb/MMscf | Oregon Department of Environmental Quality, AQ104B, natural gas external combustion, less than 10 MMBtu/hr. DEQ reference CAO NG Ext. Comb. (a). The value for ammonia reflects no SCR or SNCR control. | 0.046531 | 0.00042494 | 1
EU-NG-1 | RA2-BLR115-2-300 | 107-02-8 | Acrolein | -- | -- | No | No | 0.0027 | 0.0027 | lb/MMscf | Oregon Department of Environmental Quality, AQ104B, natural gas external combustion, less than 10 MMBtu/hr. DEQ reference CAO NG Ext. Comb. (a). The value for ammonia reflects no SCR or SNCR control. | 0.029217 | 0.00026682 | 5
EU-NG-1 | RA2-BLR115-2-300 | 71-43-2 | Benzene | -- | -- | No | No | 0.008 | 0.008 | lb/MMscf | Oregon Department of Environmental Quality, AQ104B, natural gas external combustion, less than 10 MMBtu/hr. DEQ reference CAO NG Ext. Comb. (a). The value for ammonia reflects no SCR or SNCR control. | 0.086569 | 0.00079059 | 46
EU-NG-1 | RA2-BLR115-2-300 | 100-41-4 | Ethylbenzene | -- | -- | No | No | 0.0095 | 0.0095 | lb/MMscf | Oregon Department of Environmental Quality, AQ104B, natural gas external combustion, less than 10 MMBtu/hr. DEQ reference CAO NG Ext. Comb. (a). The value for ammonia reflects no SCR or SNCR control. | 0.1028 | 0.00093882 | 229
EU-NG-1 | RA2-BLR115-2-300 | 50-00-0 | Formaldehyde | -- | -- | No | No | 0.017 | 0.017 | lb/MMscf | Oregon Department of Environmental Quality, AQ104B, natural gas external combustion, less than 10 MMBtu/hr. DEQ reference CAO NG Ext. Comb. (a). The value for ammonia reflects no SCR or SNCR control. | 0.18396 | 0.00168 | 250
EU-NG-1 | RA2-BLR115-2-300 | 110-54-3 | Hexane | -- | -- | No | No | 0.0063 | 0.0063 | lb/MMscf | Oregon Department of Environmental Quality, AQ104B, natural gas external combustion, less than 10 MMBtu/hr. DEQ reference CAO NG Ext. Comb. (a). The value for ammonia reflects no SCR or SNCR control. | 0.068173 | 0.00062259 | 289
EU-NG-1 | RA2-BLR115-2-300 | 108-88-3 | Toluene | -- | -- | No | No | 0.0366 | 0.0366 | lb/MMscf | Oregon Department of Environmental Quality, AQ104B, natural gas external combustion, less than 10 MMBtu/hr. DEQ reference CAO NG Ext. Comb. (a). The value for ammonia reflects no SCR or SNCR control. | 0.39606 | 0.0036169 | 600
EU-NG-1 | RA2-BLR115-2-300 | 1330-20-7 | Xylene (mixed isomers) | -- | -- | No | No | 0.0272 | 0.0272 | lb/MMscf | Oregon Department of Environmental Quality, AQ104B, natural gas external combustion, less than 10 MMBtu/hr. DEQ reference CAO NG Ext. Comb. (a). The value for ammonia reflects no SCR or SNCR control. | 0.29434 | 0.002688 | 628
EU-NG-1 | RA2-BLR115-2-300 | 7664-41-7 | Ammonia | -- | -- | No | No | 3.2 | 3.2 | lb/MMscf | Oregon Department of Environmental Quality, AQ104B, natural gas external combustion, less than 10 MMBtu/hr. DEQ reference CAO NG Ext. Comb. (a). The value for ammonia reflects no SCR or SNCR control. | 34.6278 | 0.31624 | 26
EU-NG-1 | RA2-BLR115-2-300 | 1313-27-5 | Molybdenum trioxide | -- | -- | No | No | 0.00165 | 0.00165 | lb/MMscf | Oregon Department of Environmental Quality, AQ104B, natural gas external combustion, less than 10 MMBtu/hr. DEQ reference CAO NG Ext. Comb. (a). The value for ammonia reflects no SCR or SNCR control. | 0.017855 | 0.00016306 | 361
EU-NG-1 | RA2-BLR115-2-300 | 401 | PAH | -- | -- | No | No | 0.0001 | 0.0001 | lb/MMscf | Oregon Department of Environmental Quality, AQ104B, natural gas external combustion, less than 10 MMBtu/hr. DEQ reference CAO NG Ext. Comb. (a). The value for ammonia reflects no SCR or SNCR control. | 0.0010821 | 9.8824e-06 | 401
EU-NG-1 | RA2-BLR115-2-300 | 91-20-3 | Naphthalene | -- | -- | No | No | 0.0003 | 0.0003 | lb/MMscf | Oregon Department of Environmental Quality, AQ104B, natural gas external combustion, less than 10 MMBtu/hr. DEQ reference CAO NG Ext. Comb. (a). The value for ammonia reflects no SCR or SNCR control. | 0.0032464 | 2.9647e-05 | 428
EU-NG-1 | RS4-BLR115-1 | 7440-38-2 | Arsenic and Compounds | -- | -- | No | No | 0.0002 | 0.0002 | lb/MMscf | Oregon Department of Environmental Quality, AQ104B, natural gas external combustion, less than 10 MMBtu/hr. DEQ reference CAO NG Ext. Comb. (a). The value for ammonia reflects no SCR or SNCR control. | 0.0010306 | 9.4118e-06 | 37
EU-NG-1 | RS4-BLR115-1 | 7440-39-3 | Barium and Compounds | -- | -- | No | No | 0.0044 | 0.0044 | lb/MMscf | Oregon Department of Environmental Quality, AQ104B, natural gas external combustion, less than 10 MMBtu/hr. DEQ reference CAO NG Ext. Comb. (a). The value for ammonia reflects no SCR or SNCR control. | 0.022673 | 0.00020706 | 45
EU-NG-1 | RS4-BLR115-1 | 7440-41-7 | Beryllium and Compounds | -- | -- | No | No | 1.2e-05 | 1.2e-05 | lb/MMscf | Oregon Department of Environmental Quality, AQ104B, natural gas external combustion, less than 10 MMBtu/hr. DEQ reference CAO NG Ext. Comb. (a). The value for ammonia reflects no SCR or SNCR control. | 6.1835e-05 | 5.6471e-07 | 58
EU-NG-1 | RS4-BLR115-1 | 7440-43-9 | Cadmium and Compounds | -- | -- | No | No | 0.0011 | 0.0011 | lb/MMscf | Oregon Department of Environmental Quality, AQ104B, natural gas external combustion, less than 10 MMBtu/hr. DEQ reference CAO NG Ext. Comb. (a). The value for ammonia reflects no SCR or SNCR control. | 0.0056682 | 5.1765e-05 | 83
EU-NG-1 | RS4-BLR115-1 | 18540-29-9 | Chromium VI | -- | -- | No | No | 5.6e-05 | 5.6e-05 | lb/MMscf | Oregon Department of Environmental Quality, AQ104B, natural gas external combustion, less than 10 MMBtu/hr. DEQ reference CAO NG Ext. Comb. (a). The value for ammonia reflects no SCR or SNCR control. | 0.00028856 | 2.6353e-06 | 136
EU-NG-1 | RS4-BLR115-1 | 7440-48-4 | Cobalt and Compounds | -- | -- | No | No | 8.4e-05 | 8.4e-05 | lb/MMscf | Oregon Department of Environmental Quality, AQ104B, natural gas external combustion, less than 10 MMBtu/hr. DEQ reference CAO NG Ext. Comb. (a). The value for ammonia reflects no SCR or SNCR control. | 0.00043285 | 3.9529e-06 | 146
EU-NG-1 | RS4-BLR115-1 | 7440-50-8 | Copper and Compounds | -- | -- | No | No | 0.00085 | 0.00085 | lb/MMscf | Oregon Department of Environmental Quality, AQ104B, natural gas external combustion, less than 10 MMBtu/hr. DEQ reference CAO NG Ext. Comb. (a). The value for ammonia reflects no SCR or SNCR control. | 0.00438 | 4e-05 | 149
EU-NG-1 | RS4-BLR115-1 | 7439-92-1 | Lead and Compounds | -- | -- | No | No | 0.0005 | 0.0005 | lb/MMscf | Oregon Department of Environmental Quality, AQ104B, natural gas external combustion, less than 10 MMBtu/hr. DEQ reference CAO NG Ext. Comb. (a). The value for ammonia reflects no SCR or SNCR control. | 0.0025765 | 2.3529e-05 | 305
EU-NG-1 | RS4-BLR115-1 | 7439-96-5 | Manganese and Compounds | -- | -- | No | No | 0.00038 | 0.00038 | lb/MMscf | Oregon Department of Environmental Quality, AQ104B, natural gas external combustion, less than 10 MMBtu/hr. DEQ reference CAO NG Ext. Comb. (a). The value for ammonia reflects no SCR or SNCR control. | 0.0019581 | 1.7882e-05 | 312
EU-NG-1 | RS4-BLR115-1 | 7439-97-6 | Mercury and Compounds | -- | -- | No | No | 0.00026 | 0.00026 | lb/MMscf | Oregon Department of Environmental Quality, AQ104B, natural gas external combustion, less than 10 MMBtu/hr. DEQ reference CAO NG Ext. Comb. (a). The value for ammonia reflects no SCR or SNCR control. | 0.0013398 | 1.2235e-05 | 316
EU-NG-1 | RS4-BLR115-1 | 7440-02-0 | Nickel and Compounds | -- | -- | No | No | 0.0021 | 0.0021 | lb/MMscf | Oregon Department of Environmental Quality, AQ104B, natural gas external combustion, less than 10 MMBtu/hr. DEQ reference CAO NG Ext. Comb. (a). The value for ammonia reflects no SCR or SNCR control. | 0.010821 | 9.8824e-05 | 364
EU-NG-1 | RS4-BLR115-1 | 7782-49-2 | Selenium and Compounds | -- | -- | No | No | 2.4e-05 | 2.4e-05 | lb/MMscf | Oregon Department of Environmental Quality, AQ104B, natural gas external combustion, less than 10 MMBtu/hr. DEQ reference CAO NG Ext. Comb. (a). The value for ammonia reflects no SCR or SNCR control. | 0.00012367 | 1.1294e-06 | 575
EU-NG-1 | RS4-BLR115-1 | 7440-62-2 | Vanadium (fume or dust) | -- | -- | No | No | 0.0023 | 0.0023 | lb/MMscf | Oregon Department of Environmental Quality, AQ104B, natural gas external combustion, less than 10 MMBtu/hr. DEQ reference CAO NG Ext. Comb. (a). The value for ammonia reflects no SCR or SNCR control. | 0.011852 | 0.00010824 | 620
EU-NG-1 | RS4-BLR115-1 | 7440-66-6 | Zinc and Compounds | -- | -- | No | No | 0.029 | 0.029 | lb/MMscf | Oregon Department of Environmental Quality, AQ104B, natural gas external combustion, less than 10 MMBtu/hr. DEQ reference CAO NG Ext. Comb. (a). The value for ammonia reflects no SCR or SNCR control. | 0.14944 | 0.0013647 | 632
EU-NG-1 | RS4-BLR115-1 | 75-07-0 | Acetaldehyde | -- | -- | No | No | 0.0043 | 0.0043 | lb/MMscf | Oregon Department of Environmental Quality, AQ104B, natural gas external combustion, less than 10 MMBtu/hr. DEQ reference CAO NG Ext. Comb. (a). The value for ammonia reflects no SCR or SNCR control. | 0.022158 | 0.00020235 | 1
EU-NG-1 | RS4-BLR115-1 | 107-02-8 | Acrolein | -- | -- | No | No | 0.0027 | 0.0027 | lb/MMscf | Oregon Department of Environmental Quality, AQ104B, natural gas external combustion, less than 10 MMBtu/hr. DEQ reference CAO NG Ext. Comb. (a). The value for ammonia reflects no SCR or SNCR control. | 0.013913 | 0.00012706 | 5
EU-NG-1 | RS4-BLR115-1 | 71-43-2 | Benzene | -- | -- | No | No | 0.008 | 0.008 | lb/MMscf | Oregon Department of Environmental Quality, AQ104B, natural gas external combustion, less than 10 MMBtu/hr. DEQ reference CAO NG Ext. Comb. (a). The value for ammonia reflects no SCR or SNCR control. | 0.041224 | 0.00037647 | 46
EU-NG-1 | RS4-BLR115-1 | 100-41-4 | Ethylbenzene | -- | -- | No | No | 0.0095 | 0.0095 | lb/MMscf | Oregon Department of Environmental Quality, AQ104B, natural gas external combustion, less than 10 MMBtu/hr. DEQ reference CAO NG Ext. Comb. (a). The value for ammonia reflects no SCR or SNCR control. | 0.048953 | 0.00044706 | 229
EU-NG-1 | RS4-BLR115-1 | 50-00-0 | Formaldehyde | -- | -- | No | No | 0.017 | 0.017 | lb/MMscf | Oregon Department of Environmental Quality, AQ104B, natural gas external combustion, less than 10 MMBtu/hr. DEQ reference CAO NG Ext. Comb. (a). The value for ammonia reflects no SCR or SNCR control. | 0.0876 | 0.0008 | 250
EU-NG-1 | RS4-BLR115-1 | 110-54-3 | Hexane | -- | -- | No | No | 0.0063 | 0.0063 | lb/MMscf | Oregon Department of Environmental Quality, AQ104B, natural gas external combustion, less than 10 MMBtu/hr. DEQ reference CAO NG Ext. Comb. (a). The value for ammonia reflects no SCR or SNCR control. | 0.032464 | 0.00029647 | 289
EU-NG-1 | RS4-BLR115-1 | 108-88-3 | Toluene | -- | -- | No | No | 0.0366 | 0.0366 | lb/MMscf | Oregon Department of Environmental Quality, AQ104B, natural gas external combustion, less than 10 MMBtu/hr. DEQ reference CAO NG Ext. Comb. (a). The value for ammonia reflects no SCR or SNCR control. | 0.1886 | 0.0017224 | 600
EU-NG-1 | RS4-BLR115-1 | 1330-20-7 | Xylene (mixed isomers) | -- | -- | No | No | 0.0272 | 0.0272 | lb/MMscf | Oregon Department of Environmental Quality, AQ104B, natural gas external combustion, less than 10 MMBtu/hr. DEQ reference CAO NG Ext. Comb. (a). The value for ammonia reflects no SCR or SNCR control. | 0.14016 | 0.00128 | 628
EU-NG-1 | RS4-BLR115-1 | 7664-41-7 | Ammonia | -- | -- | No | No | 3.2 | 3.2 | lb/MMscf | Oregon Department of Environmental Quality, AQ104B, natural gas external combustion, less than 10 MMBtu/hr. DEQ reference CAO NG Ext. Comb. (a). The value for ammonia reflects no SCR or SNCR control. | 16.4894 | 0.15059 | 26
EU-NG-1 | RS4-BLR115-1 | 1313-27-5 | Molybdenum trioxide | -- | -- | No | No | 0.00165 | 0.00165 | lb/MMscf | Oregon Department of Environmental Quality, AQ104B, natural gas external combustion, less than 10 MMBtu/hr. DEQ reference CAO NG Ext. Comb. (a). The value for ammonia reflects no SCR or SNCR control. | 0.0085024 | 7.7647e-05 | 361
EU-NG-1 | RS4-BLR115-1 | 401 | PAH | -- | -- | No | No | 0.0001 | 0.0001 | lb/MMscf | Oregon Department of Environmental Quality, AQ104B, natural gas external combustion, less than 10 MMBtu/hr. DEQ reference CAO NG Ext. Comb. (a). The value for ammonia reflects no SCR or SNCR control. | 0.00051529 | 4.7059e-06 | 401
EU-NG-1 | RS4-BLR115-1 | 91-20-3 | Naphthalene | -- | -- | No | No | 0.0003 | 0.0003 | lb/MMscf | Oregon Department of Environmental Quality, AQ104B, natural gas external combustion, less than 10 MMBtu/hr. DEQ reference CAO NG Ext. Comb. (a). The value for ammonia reflects no SCR or SNCR control. | 0.0015459 | 1.4118e-05 | 428
EU-NG-1 | RS4-BLR115-2 | 7440-38-2 | Arsenic and Compounds | -- | -- | No | No | 0.0002 | 0.0002 | lb/MMscf | Oregon Department of Environmental Quality, AQ104B, natural gas external combustion, less than 10 MMBtu/hr. DEQ reference CAO NG Ext. Comb. (a). The value for ammonia reflects no SCR or SNCR control. | 0.0010306 | 9.4118e-06 | 37
EU-NG-1 | RS4-BLR115-2 | 7440-39-3 | Barium and Compounds | -- | -- | No | No | 0.0044 | 0.0044 | lb/MMscf | Oregon Department of Environmental Quality, AQ104B, natural gas external combustion, less than 10 MMBtu/hr. DEQ reference CAO NG Ext. Comb. (a). The value for ammonia reflects no SCR or SNCR control. | 0.022673 | 0.00020706 | 45
EU-NG-1 | RS4-BLR115-2 | 7440-41-7 | Beryllium and Compounds | -- | -- | No | No | 1.2e-05 | 1.2e-05 | lb/MMscf | Oregon Department of Environmental Quality, AQ104B, natural gas external combustion, less than 10 MMBtu/hr. DEQ reference CAO NG Ext. Comb. (a). The value for ammonia reflects no SCR or SNCR control. | 6.1835e-05 | 5.6471e-07 | 58
EU-NG-1 | RS4-BLR115-2 | 7440-43-9 | Cadmium and Compounds | -- | -- | No | No | 0.0011 | 0.0011 | lb/MMscf | Oregon Department of Environmental Quality, AQ104B, natural gas external combustion, less than 10 MMBtu/hr. DEQ reference CAO NG Ext. Comb. (a). The value for ammonia reflects no SCR or SNCR control. | 0.0056682 | 5.1765e-05 | 83
EU-NG-1 | RS4-BLR115-2 | 18540-29-9 | Chromium VI | -- | -- | No | No | 5.6e-05 | 5.6e-05 | lb/MMscf | Oregon Department of Environmental Quality, AQ104B, natural gas external combustion, less than 10 MMBtu/hr. DEQ reference CAO NG Ext. Comb. (a). The value for ammonia reflects no SCR or SNCR control. | 0.00028856 | 2.6353e-06 | 136
EU-NG-1 | RS4-BLR115-2 | 7440-48-4 | Cobalt and Compounds | -- | -- | No | No | 8.4e-05 | 8.4e-05 | lb/MMscf | Oregon Department of Environmental Quality, AQ104B, natural gas external combustion, less than 10 MMBtu/hr. DEQ reference CAO NG Ext. Comb. (a). The value for ammonia reflects no SCR or SNCR control. | 0.00043285 | 3.9529e-06 | 146
EU-NG-1 | RS4-BLR115-2 | 7440-50-8 | Copper and Compounds | -- | -- | No | No | 0.00085 | 0.00085 | lb/MMscf | Oregon Department of Environmental Quality, AQ104B, natural gas external combustion, less than 10 MMBtu/hr. DEQ reference CAO NG Ext. Comb. (a). The value for ammonia reflects no SCR or SNCR control. | 0.00438 | 4e-05 | 149
EU-NG-1 | RS4-BLR115-2 | 7439-92-1 | Lead and Compounds | -- | -- | No | No | 0.0005 | 0.0005 | lb/MMscf | Oregon Department of Environmental Quality, AQ104B, natural gas external combustion, less than 10 MMBtu/hr. DEQ reference CAO NG Ext. Comb. (a). The value for ammonia reflects no SCR or SNCR control. | 0.0025765 | 2.3529e-05 | 305
EU-NG-1 | RS4-BLR115-2 | 7439-96-5 | Manganese and Compounds | -- | -- | No | No | 0.00038 | 0.00038 | lb/MMscf | Oregon Department of Environmental Quality, AQ104B, natural gas external combustion, less than 10 MMBtu/hr. DEQ reference CAO NG Ext. Comb. (a). The value for ammonia reflects no SCR or SNCR control. | 0.0019581 | 1.7882e-05 | 312
EU-NG-1 | RS4-BLR115-2 | 7439-97-6 | Mercury and Compounds | -- | -- | No | No | 0.00026 | 0.00026 | lb/MMscf | Oregon Department of Environmental Quality, AQ104B, natural gas external combustion, less than 10 MMBtu/hr. DEQ reference CAO NG Ext. Comb. (a). The value for ammonia reflects no SCR or SNCR control. | 0.0013398 | 1.2235e-05 | 316
EU-NG-1 | RS4-BLR115-2 | 7440-02-0 | Nickel and Compounds | -- | -- | No | No | 0.0021 | 0.0021 | lb/MMscf | Oregon Department of Environmental Quality, AQ104B, natural gas external combustion, less than 10 MMBtu/hr. DEQ reference CAO NG Ext. Comb. (a). The value for ammonia reflects no SCR or SNCR control. | 0.010821 | 9.8824e-05 | 364
EU-NG-1 | RS4-BLR115-2 | 7782-49-2 | Selenium and Compounds | -- | -- | No | No | 2.4e-05 | 2.4e-05 | lb/MMscf | Oregon Department of Environmental Quality, AQ104B, natural gas external combustion, less than 10 MMBtu/hr. DEQ reference CAO NG Ext. Comb. (a). The value for ammonia reflects no SCR or SNCR control. | 0.00012367 | 1.1294e-06 | 575
EU-NG-1 | RS4-BLR115-2 | 7440-62-2 | Vanadium (fume or dust) | -- | -- | No | No | 0.0023 | 0.0023 | lb/MMscf | Oregon Department of Environmental Quality, AQ104B, natural gas external combustion, less than 10 MMBtu/hr. DEQ reference CAO NG Ext. Comb. (a). The value for ammonia reflects no SCR or SNCR control. | 0.011852 | 0.00010824 | 620
EU-NG-1 | RS4-BLR115-2 | 7440-66-6 | Zinc and Compounds | -- | -- | No | No | 0.029 | 0.029 | lb/MMscf | Oregon Department of Environmental Quality, AQ104B, natural gas external combustion, less than 10 MMBtu/hr. DEQ reference CAO NG Ext. Comb. (a). The value for ammonia reflects no SCR or SNCR control. | 0.14944 | 0.0013647 | 632
EU-NG-1 | RS4-BLR115-2 | 75-07-0 | Acetaldehyde | -- | -- | No | No | 0.0043 | 0.0043 | lb/MMscf | Oregon Department of Environmental Quality, AQ104B, natural gas external combustion, less than 10 MMBtu/hr. DEQ reference CAO NG Ext. Comb. (a). The value for ammonia reflects no SCR or SNCR control. | 0.022158 | 0.00020235 | 1
EU-NG-1 | RS4-BLR115-2 | 107-02-8 | Acrolein | -- | -- | No | No | 0.0027 | 0.0027 | lb/MMscf | Oregon Department of Environmental Quality, AQ104B, natural gas external combustion, less than 10 MMBtu/hr. DEQ reference CAO NG Ext. Comb. (a). The value for ammonia reflects no SCR or SNCR control. | 0.013913 | 0.00012706 | 5
EU-NG-1 | RS4-BLR115-2 | 71-43-2 | Benzene | -- | -- | No | No | 0.008 | 0.008 | lb/MMscf | Oregon Department of Environmental Quality, AQ104B, natural gas external combustion, less than 10 MMBtu/hr. DEQ reference CAO NG Ext. Comb. (a). The value for ammonia reflects no SCR or SNCR control. | 0.041224 | 0.00037647 | 46
EU-NG-1 | RS4-BLR115-2 | 100-41-4 | Ethylbenzene | -- | -- | No | No | 0.0095 | 0.0095 | lb/MMscf | Oregon Department of Environmental Quality, AQ104B, natural gas external combustion, less than 10 MMBtu/hr. DEQ reference CAO NG Ext. Comb. (a). The value for ammonia reflects no SCR or SNCR control. | 0.048953 | 0.00044706 | 229
EU-NG-1 | RS4-BLR115-2 | 50-00-0 | Formaldehyde | -- | -- | No | No | 0.017 | 0.017 | lb/MMscf | Oregon Department of Environmental Quality, AQ104B, natural gas external combustion, less than 10 MMBtu/hr. DEQ reference CAO NG Ext. Comb. (a). The value for ammonia reflects no SCR or SNCR control. | 0.0876 | 0.0008 | 250
EU-NG-1 | RS4-BLR115-2 | 110-54-3 | Hexane | -- | -- | No | No | 0.0063 | 0.0063 | lb/MMscf | Oregon Department of Environmental Quality, AQ104B, natural gas external combustion, less than 10 MMBtu/hr. DEQ reference CAO NG Ext. Comb. (a). The value for ammonia reflects no SCR or SNCR control. | 0.032464 | 0.00029647 | 289
EU-NG-1 | RS4-BLR115-2 | 108-88-3 | Toluene | -- | -- | No | No | 0.0366 | 0.0366 | lb/MMscf | Oregon Department of Environmental Quality, AQ104B, natural gas external combustion, less than 10 MMBtu/hr. DEQ reference CAO NG Ext. Comb. (a). The value for ammonia reflects no SCR or SNCR control. | 0.1886 | 0.0017224 | 600
EU-NG-1 | RS4-BLR115-2 | 1330-20-7 | Xylene (mixed isomers) | -- | -- | No | No | 0.0272 | 0.0272 | lb/MMscf | Oregon Department of Environmental Quality, AQ104B, natural gas external combustion, less than 10 MMBtu/hr. DEQ reference CAO NG Ext. Comb. (a). The value for ammonia reflects no SCR or SNCR control. | 0.14016 | 0.00128 | 628
EU-NG-1 | RS4-BLR115-2 | 7664-41-7 | Ammonia | -- | -- | No | No | 3.2 | 3.2 | lb/MMscf | Oregon Department of Environmental Quality, AQ104B, natural gas external combustion, less than 10 MMBtu/hr. DEQ reference CAO NG Ext. Comb. (a). The value for ammonia reflects no SCR or SNCR control. | 16.4894 | 0.15059 | 26
EU-NG-1 | RS4-BLR115-2 | 1313-27-5 | Molybdenum trioxide | -- | -- | No | No | 0.00165 | 0.00165 | lb/MMscf | Oregon Department of Environmental Quality, AQ104B, natural gas external combustion, less than 10 MMBtu/hr. DEQ reference CAO NG Ext. Comb. (a). The value for ammonia reflects no SCR or SNCR control. | 0.0085024 | 7.7647e-05 | 361
EU-NG-1 | RS4-BLR115-2 | 401 | PAH | -- | -- | No | No | 0.0001 | 0.0001 | lb/MMscf | Oregon Department of Environmental Quality, AQ104B, natural gas external combustion, less than 10 MMBtu/hr. DEQ reference CAO NG Ext. Comb. (a). The value for ammonia reflects no SCR or SNCR control. | 0.00051529 | 4.7059e-06 | 401
EU-NG-1 | RS4-BLR115-2 | 91-20-3 | Naphthalene | -- | -- | No | No | 0.0003 | 0.0003 | lb/MMscf | Oregon Department of Environmental Quality, AQ104B, natural gas external combustion, less than 10 MMBtu/hr. DEQ reference CAO NG Ext. Comb. (a). The value for ammonia reflects no SCR or SNCR control. | 0.0015459 | 1.4118e-05 | 428
EU-NG-1 | RS4-BLR115-3 | 7440-38-2 | Arsenic and Compounds | -- | -- | No | No | 0.0002 | 0.0002 | lb/MMscf | Oregon Department of Environmental Quality, AQ104B, natural gas external combustion, less than 10 MMBtu/hr. DEQ reference CAO NG Ext. Comb. (a). The value for ammonia reflects no SCR or SNCR control. | 0.00025765 | 2.3529e-06 | 37
EU-NG-1 | RS4-BLR115-3 | 7440-39-3 | Barium and Compounds | -- | -- | No | No | 0.0044 | 0.0044 | lb/MMscf | Oregon Department of Environmental Quality, AQ104B, natural gas external combustion, less than 10 MMBtu/hr. DEQ reference CAO NG Ext. Comb. (a). The value for ammonia reflects no SCR or SNCR control. | 0.0056682 | 5.1765e-05 | 45
EU-NG-1 | RS4-BLR115-3 | 7440-41-7 | Beryllium and Compounds | -- | -- | No | No | 1.2e-05 | 1.2e-05 | lb/MMscf | Oregon Department of Environmental Quality, AQ104B, natural gas external combustion, less than 10 MMBtu/hr. DEQ reference CAO NG Ext. Comb. (a). The value for ammonia reflects no SCR or SNCR control. | 1.5459e-05 | 1.4118e-07 | 58
EU-NG-1 | RS4-BLR115-3 | 7440-43-9 | Cadmium and Compounds | -- | -- | No | No | 0.0011 | 0.0011 | lb/MMscf | Oregon Department of Environmental Quality, AQ104B, natural gas external combustion, less than 10 MMBtu/hr. DEQ reference CAO NG Ext. Comb. (a). The value for ammonia reflects no SCR or SNCR control. | 0.0014171 | 1.2941e-05 | 83
EU-NG-1 | RS4-BLR115-3 | 18540-29-9 | Chromium VI | -- | -- | No | No | 5.6e-05 | 5.6e-05 | lb/MMscf | Oregon Department of Environmental Quality, AQ104B, natural gas external combustion, less than 10 MMBtu/hr. DEQ reference CAO NG Ext. Comb. (a). The value for ammonia reflects no SCR or SNCR control. | 7.2141e-05 | 6.5882e-07 | 136
EU-NG-1 | RS4-BLR115-3 | 7440-48-4 | Cobalt and Compounds | -- | -- | No | No | 8.4e-05 | 8.4e-05 | lb/MMscf | Oregon Department of Environmental Quality, AQ104B, natural gas external combustion, less than 10 MMBtu/hr. DEQ reference CAO NG Ext. Comb. (a). The value for ammonia reflects no SCR or SNCR control. | 0.00010821 | 9.8824e-07 | 146
EU-NG-1 | RS4-BLR115-3 | 7440-50-8 | Copper and Compounds | -- | -- | No | No | 0.00085 | 0.00085 | lb/MMscf | Oregon Department of Environmental Quality, AQ104B, natural gas external combustion, less than 10 MMBtu/hr. DEQ reference CAO NG Ext. Comb. (a). The value for ammonia reflects no SCR or SNCR control. | 0.001095 | 1e-05 | 149
EU-NG-1 | RS4-BLR115-3 | 7439-92-1 | Lead and Compounds | -- | -- | No | No | 0.0005 | 0.0005 | lb/MMscf | Oregon Department of Environmental Quality, AQ104B, natural gas external combustion, less than 10 MMBtu/hr. DEQ reference CAO NG Ext. Comb. (a). The value for ammonia reflects no SCR or SNCR control. | 0.00064412 | 5.8824e-06 | 305
EU-NG-1 | RS4-BLR115-3 | 7439-96-5 | Manganese and Compounds | -- | -- | No | No | 0.00038 | 0.00038 | lb/MMscf | Oregon Department of Environmental Quality, AQ104B, natural gas external combustion, less than 10 MMBtu/hr. DEQ reference CAO NG Ext. Comb. (a). The value for ammonia reflects no SCR or SNCR control. | 0.00048953 | 4.4706e-06 | 312
EU-NG-1 | RS4-BLR115-3 | 7439-97-6 | Mercury and Compounds | -- | -- | No | No | 0.00026 | 0.00026 | lb/MMscf | Oregon Department of Environmental Quality, AQ104B, natural gas external combustion, less than 10 MMBtu/hr. DEQ reference CAO NG Ext. Comb. (a). The value for ammonia reflects no SCR or SNCR control. | 0.00033494 | 3.0588e-06 | 316
EU-NG-1 | RS4-BLR115-3 | 7440-02-0 | Nickel and Compounds | -- | -- | No | No | 0.0021 | 0.0021 | lb/MMscf | Oregon Department of Environmental Quality, AQ104B, natural gas external combustion, less than 10 MMBtu/hr. DEQ reference CAO NG Ext. Comb. (a). The value for ammonia reflects no SCR or SNCR control. | 0.0027053 | 2.4706e-05 | 364
EU-NG-1 | RS4-BLR115-3 | 7782-49-2 | Selenium and Compounds | -- | -- | No | No | 2.4e-05 | 2.4e-05 | lb/MMscf | Oregon Department of Environmental Quality, AQ104B, natural gas external combustion, less than 10 MMBtu/hr. DEQ reference CAO NG Ext. Comb. (a). The value for ammonia reflects no SCR or SNCR control. | 3.0918e-05 | 2.8235e-07 | 575
EU-NG-1 | RS4-BLR115-3 | 7440-62-2 | Vanadium (fume or dust) | -- | -- | No | No | 0.0023 | 0.0023 | lb/MMscf | Oregon Department of Environmental Quality, AQ104B, natural gas external combustion, less than 10 MMBtu/hr. DEQ reference CAO NG Ext. Comb. (a). The value for ammonia reflects no SCR or SNCR control. | 0.0029629 | 2.7059e-05 | 620
EU-NG-1 | RS4-BLR115-3 | 7440-66-6 | Zinc and Compounds | -- | -- | No | No | 0.029 | 0.029 | lb/MMscf | Oregon Department of Environmental Quality, AQ104B, natural gas external combustion, less than 10 MMBtu/hr. DEQ reference CAO NG Ext. Comb. (a). The value for ammonia reflects no SCR or SNCR control. | 0.037359 | 0.00034118 | 632
EU-NG-1 | RS4-BLR115-3 | 75-07-0 | Acetaldehyde | -- | -- | No | No | 0.0043 | 0.0043 | lb/MMscf | Oregon Department of Environmental Quality, AQ104B, natural gas external combustion, less than 10 MMBtu/hr. DEQ reference CAO NG Ext. Comb. (a). The value for ammonia reflects no SCR or SNCR control. | 0.0055394 | 5.0588e-05 | 1
EU-NG-1 | RS4-BLR115-3 | 107-02-8 | Acrolein | -- | -- | No | No | 0.0027 | 0.0027 | lb/MMscf | Oregon Department of Environmental Quality, AQ104B, natural gas external combustion, less than 10 MMBtu/hr. DEQ reference CAO NG Ext. Comb. (a). The value for ammonia reflects no SCR or SNCR control. | 0.0034782 | 3.1765e-05 | 5
EU-NG-1 | RS4-BLR115-3 | 71-43-2 | Benzene | -- | -- | No | No | 0.008 | 0.008 | lb/MMscf | Oregon Department of Environmental Quality, AQ104B, natural gas external combustion, less than 10 MMBtu/hr. DEQ reference CAO NG Ext. Comb. (a). The value for ammonia reflects no SCR or SNCR control. | 0.010306 | 9.4118e-05 | 46
EU-NG-1 | RS4-BLR115-3 | 100-41-4 | Ethylbenzene | -- | -- | No | No | 0.0095 | 0.0095 | lb/MMscf | Oregon Department of Environmental Quality, AQ104B, natural gas external combustion, less than 10 MMBtu/hr. DEQ reference CAO NG Ext. Comb. (a). The value for ammonia reflects no SCR or SNCR control. | 0.012238 | 0.00011176 | 229
EU-NG-1 | RS4-BLR115-3 | 50-00-0 | Formaldehyde | -- | -- | No | No | 0.017 | 0.017 | lb/MMscf | Oregon Department of Environmental Quality, AQ104B, natural gas external combustion, less than 10 MMBtu/hr. DEQ reference CAO NG Ext. Comb. (a). The value for ammonia reflects no SCR or SNCR control. | 0.0219 | 0.0002 | 250
EU-NG-1 | RS4-BLR115-3 | 110-54-3 | Hexane | -- | -- | No | No | 0.0063 | 0.0063 | lb/MMscf | Oregon Department of Environmental Quality, AQ104B, natural gas external combustion, less than 10 MMBtu/hr. DEQ reference CAO NG Ext. Comb. (a). The value for ammonia reflects no SCR or SNCR control. | 0.0081159 | 7.4118e-05 | 289
EU-NG-1 | RS4-BLR115-3 | 108-88-3 | Toluene | -- | -- | No | No | 0.0366 | 0.0366 | lb/MMscf | Oregon Department of Environmental Quality, AQ104B, natural gas external combustion, less than 10 MMBtu/hr. DEQ reference CAO NG Ext. Comb. (a). The value for ammonia reflects no SCR or SNCR control. | 0.047149 | 0.00043059 | 600
EU-NG-1 | RS4-BLR115-3 | 1330-20-7 | Xylene (mixed isomers) | -- | -- | No | No | 0.0272 | 0.0272 | lb/MMscf | Oregon Department of Environmental Quality, AQ104B, natural gas external combustion, less than 10 MMBtu/hr. DEQ reference CAO NG Ext. Comb. (a). The value for ammonia reflects no SCR or SNCR control. | 0.03504 | 0.00032 | 628
EU-NG-1 | RS4-BLR115-3 | 7664-41-7 | Ammonia | -- | -- | No | No | 3.2 | 3.2 | lb/MMscf | Oregon Department of Environmental Quality, AQ104B, natural gas external combustion, less than 10 MMBtu/hr. DEQ reference CAO NG Ext. Comb. (a). The value for ammonia reflects no SCR or SNCR control. | 4.1224 | 0.037647 | 26
EU-NG-1 | RS4-BLR115-3 | 1313-27-5 | Molybdenum trioxide | -- | -- | No | No | 0.00165 | 0.00165 | lb/MMscf | Oregon Department of Environmental Quality, AQ104B, natural gas external combustion, less than 10 MMBtu/hr. DEQ reference CAO NG Ext. Comb. (a). The value for ammonia reflects no SCR or SNCR control. | 0.0021256 | 1.9412e-05 | 361
EU-NG-1 | RS4-BLR115-3 | 401 | PAH | -- | -- | No | No | 0.0001 | 0.0001 | lb/MMscf | Oregon Department of Environmental Quality, AQ104B, natural gas external combustion, less than 10 MMBtu/hr. DEQ reference CAO NG Ext. Comb. (a). The value for ammonia reflects no SCR or SNCR control. | 0.00012882 | 1.1765e-06 | 401
EU-NG-1 | RS4-BLR115-3 | 91-20-3 | Naphthalene | -- | -- | No | No | 0.0003 | 0.0003 | lb/MMscf | Oregon Department of Environmental Quality, AQ104B, natural gas external combustion, less than 10 MMBtu/hr. DEQ reference CAO NG Ext. Comb. (a). The value for ammonia reflects no SCR or SNCR control. | 0.00038647 | 3.5294e-06 | 428
EU-NG-1 | RS6-BLR115-1 | 7440-38-2 | Arsenic and Compounds | -- | -- | No | No | 0.0002 | 0.0002 | lb/MMscf | Oregon Department of Environmental Quality, AQ104B, natural gas external combustion, less than 10 MMBtu/hr. DEQ reference CAO NG Ext. Comb. (a). The value for ammonia reflects no SCR or SNCR control. | 0.0010306 | 9.4118e-06 | 37
EU-NG-1 | RS6-BLR115-1 | 7440-39-3 | Barium and Compounds | -- | -- | No | No | 0.0044 | 0.0044 | lb/MMscf | Oregon Department of Environmental Quality, AQ104B, natural gas external combustion, less than 10 MMBtu/hr. DEQ reference CAO NG Ext. Comb. (a). The value for ammonia reflects no SCR or SNCR control. | 0.022673 | 0.00020706 | 45
EU-NG-1 | RS6-BLR115-1 | 7440-41-7 | Beryllium and Compounds | -- | -- | No | No | 1.2e-05 | 1.2e-05 | lb/MMscf | Oregon Department of Environmental Quality, AQ104B, natural gas external combustion, less than 10 MMBtu/hr. DEQ reference CAO NG Ext. Comb. (a). The value for ammonia reflects no SCR or SNCR control. | 6.1835e-05 | 5.6471e-07 | 58
EU-NG-1 | RS6-BLR115-1 | 7440-43-9 | Cadmium and Compounds | -- | -- | No | No | 0.0011 | 0.0011 | lb/MMscf | Oregon Department of Environmental Quality, AQ104B, natural gas external combustion, less than 10 MMBtu/hr. DEQ reference CAO NG Ext. Comb. (a). The value for ammonia reflects no SCR or SNCR control. | 0.0056682 | 5.1765e-05 | 83
EU-NG-1 | RS6-BLR115-1 | 18540-29-9 | Chromium VI | -- | -- | No | No | 5.6e-05 | 5.6e-05 | lb/MMscf | Oregon Department of Environmental Quality, AQ104B, natural gas external combustion, less than 10 MMBtu/hr. DEQ reference CAO NG Ext. Comb. (a). The value for ammonia reflects no SCR or SNCR control. | 0.00028856 | 2.6353e-06 | 136
EU-NG-1 | RS6-BLR115-1 | 7440-48-4 | Cobalt and Compounds | -- | -- | No | No | 8.4e-05 | 8.4e-05 | lb/MMscf | Oregon Department of Environmental Quality, AQ104B, natural gas external combustion, less than 10 MMBtu/hr. DEQ reference CAO NG Ext. Comb. (a). The value for ammonia reflects no SCR or SNCR control. | 0.00043285 | 3.9529e-06 | 146
EU-NG-1 | RS6-BLR115-1 | 7440-50-8 | Copper and Compounds | -- | -- | No | No | 0.00085 | 0.00085 | lb/MMscf | Oregon Department of Environmental Quality, AQ104B, natural gas external combustion, less than 10 MMBtu/hr. DEQ reference CAO NG Ext. Comb. (a). The value for ammonia reflects no SCR or SNCR control. | 0.00438 | 4e-05 | 149
EU-NG-1 | RS6-BLR115-1 | 7439-92-1 | Lead and Compounds | -- | -- | No | No | 0.0005 | 0.0005 | lb/MMscf | Oregon Department of Environmental Quality, AQ104B, natural gas external combustion, less than 10 MMBtu/hr. DEQ reference CAO NG Ext. Comb. (a). The value for ammonia reflects no SCR or SNCR control. | 0.0025765 | 2.3529e-05 | 305
EU-NG-1 | RS6-BLR115-1 | 7439-96-5 | Manganese and Compounds | -- | -- | No | No | 0.00038 | 0.00038 | lb/MMscf | Oregon Department of Environmental Quality, AQ104B, natural gas external combustion, less than 10 MMBtu/hr. DEQ reference CAO NG Ext. Comb. (a). The value for ammonia reflects no SCR or SNCR control. | 0.0019581 | 1.7882e-05 | 312
EU-NG-1 | RS6-BLR115-1 | 7439-97-6 | Mercury and Compounds | -- | -- | No | No | 0.00026 | 0.00026 | lb/MMscf | Oregon Department of Environmental Quality, AQ104B, natural gas external combustion, less than 10 MMBtu/hr. DEQ reference CAO NG Ext. Comb. (a). The value for ammonia reflects no SCR or SNCR control. | 0.0013398 | 1.2235e-05 | 316
EU-NG-1 | RS6-BLR115-1 | 7440-02-0 | Nickel and Compounds | -- | -- | No | No | 0.0021 | 0.0021 | lb/MMscf | Oregon Department of Environmental Quality, AQ104B, natural gas external combustion, less than 10 MMBtu/hr. DEQ reference CAO NG Ext. Comb. (a). The value for ammonia reflects no SCR or SNCR control. | 0.010821 | 9.8824e-05 | 364
EU-NG-1 | RS6-BLR115-1 | 7782-49-2 | Selenium and Compounds | -- | -- | No | No | 2.4e-05 | 2.4e-05 | lb/MMscf | Oregon Department of Environmental Quality, AQ104B, natural gas external combustion, less than 10 MMBtu/hr. DEQ reference CAO NG Ext. Comb. (a). The value for ammonia reflects no SCR or SNCR control. | 0.00012367 | 1.1294e-06 | 575
EU-NG-1 | RS6-BLR115-1 | 7440-62-2 | Vanadium (fume or dust) | -- | -- | No | No | 0.0023 | 0.0023 | lb/MMscf | Oregon Department of Environmental Quality, AQ104B, natural gas external combustion, less than 10 MMBtu/hr. DEQ reference CAO NG Ext. Comb. (a). The value for ammonia reflects no SCR or SNCR control. | 0.011852 | 0.00010824 | 620
EU-NG-1 | RS6-BLR115-1 | 7440-66-6 | Zinc and Compounds | -- | -- | No | No | 0.029 | 0.029 | lb/MMscf | Oregon Department of Environmental Quality, AQ104B, natural gas external combustion, less than 10 MMBtu/hr. DEQ reference CAO NG Ext. Comb. (a). The value for ammonia reflects no SCR or SNCR control. | 0.14944 | 0.0013647 | 632
EU-NG-1 | RS6-BLR115-1 | 75-07-0 | Acetaldehyde | -- | -- | No | No | 0.0043 | 0.0043 | lb/MMscf | Oregon Department of Environmental Quality, AQ104B, natural gas external combustion, less than 10 MMBtu/hr. DEQ reference CAO NG Ext. Comb. (a). The value for ammonia reflects no SCR or SNCR control. | 0.022158 | 0.00020235 | 1
EU-NG-1 | RS6-BLR115-1 | 107-02-8 | Acrolein | -- | -- | No | No | 0.0027 | 0.0027 | lb/MMscf | Oregon Department of Environmental Quality, AQ104B, natural gas external combustion, less than 10 MMBtu/hr. DEQ reference CAO NG Ext. Comb. (a). The value for ammonia reflects no SCR or SNCR control. | 0.013913 | 0.00012706 | 5
EU-NG-1 | RS6-BLR115-1 | 71-43-2 | Benzene | -- | -- | No | No | 0.008 | 0.008 | lb/MMscf | Oregon Department of Environmental Quality, AQ104B, natural gas external combustion, less than 10 MMBtu/hr. DEQ reference CAO NG Ext. Comb. (a). The value for ammonia reflects no SCR or SNCR control. | 0.041224 | 0.00037647 | 46
EU-NG-1 | RS6-BLR115-1 | 100-41-4 | Ethylbenzene | -- | -- | No | No | 0.0095 | 0.0095 | lb/MMscf | Oregon Department of Environmental Quality, AQ104B, natural gas external combustion, less than 10 MMBtu/hr. DEQ reference CAO NG Ext. Comb. (a). The value for ammonia reflects no SCR or SNCR control. | 0.048953 | 0.00044706 | 229
EU-NG-1 | RS6-BLR115-1 | 50-00-0 | Formaldehyde | -- | -- | No | No | 0.017 | 0.017 | lb/MMscf | Oregon Department of Environmental Quality, AQ104B, natural gas external combustion, less than 10 MMBtu/hr. DEQ reference CAO NG Ext. Comb. (a). The value for ammonia reflects no SCR or SNCR control. | 0.0876 | 0.0008 | 250
EU-NG-1 | RS6-BLR115-1 | 110-54-3 | Hexane | -- | -- | No | No | 0.0063 | 0.0063 | lb/MMscf | Oregon Department of Environmental Quality, AQ104B, natural gas external combustion, less than 10 MMBtu/hr. DEQ reference CAO NG Ext. Comb. (a). The value for ammonia reflects no SCR or SNCR control. | 0.032464 | 0.00029647 | 289
EU-NG-1 | RS6-BLR115-1 | 108-88-3 | Toluene | -- | -- | No | No | 0.0366 | 0.0366 | lb/MMscf | Oregon Department of Environmental Quality, AQ104B, natural gas external combustion, less than 10 MMBtu/hr. DEQ reference CAO NG Ext. Comb. (a). The value for ammonia reflects no SCR or SNCR control. | 0.1886 | 0.0017224 | 600
EU-NG-1 | RS6-BLR115-1 | 1330-20-7 | Xylene (mixed isomers) | -- | -- | No | No | 0.0272 | 0.0272 | lb/MMscf | Oregon Department of Environmental Quality, AQ104B, natural gas external combustion, less than 10 MMBtu/hr. DEQ reference CAO NG Ext. Comb. (a). The value for ammonia reflects no SCR or SNCR control. | 0.14016 | 0.00128 | 628
EU-NG-1 | RS6-BLR115-1 | 7664-41-7 | Ammonia | -- | -- | No | No | 3.2 | 3.2 | lb/MMscf | Oregon Department of Environmental Quality, AQ104B, natural gas external combustion, less than 10 MMBtu/hr. DEQ reference CAO NG Ext. Comb. (a). The value for ammonia reflects no SCR or SNCR control. | 16.4894 | 0.15059 | 26
EU-NG-1 | RS6-BLR115-1 | 1313-27-5 | Molybdenum trioxide | -- | -- | No | No | 0.00165 | 0.00165 | lb/MMscf | Oregon Department of Environmental Quality, AQ104B, natural gas external combustion, less than 10 MMBtu/hr. DEQ reference CAO NG Ext. Comb. (a). The value for ammonia reflects no SCR or SNCR control. | 0.0085024 | 7.7647e-05 | 361
EU-NG-1 | RS6-BLR115-1 | 401 | PAH | -- | -- | No | No | 0.0001 | 0.0001 | lb/MMscf | Oregon Department of Environmental Quality, AQ104B, natural gas external combustion, less than 10 MMBtu/hr. DEQ reference CAO NG Ext. Comb. (a). The value for ammonia reflects no SCR or SNCR control. | 0.00051529 | 4.7059e-06 | 401
EU-NG-1 | RS6-BLR115-1 | 91-20-3 | Naphthalene | -- | -- | No | No | 0.0003 | 0.0003 | lb/MMscf | Oregon Department of Environmental Quality, AQ104B, natural gas external combustion, less than 10 MMBtu/hr. DEQ reference CAO NG Ext. Comb. (a). The value for ammonia reflects no SCR or SNCR control. | 0.0015459 | 1.4118e-05 | 428
EU-NG-1 | RS6-BLR115-2 | 7440-38-2 | Arsenic and Compounds | -- | -- | No | No | 0.0002 | 0.0002 | lb/MMscf | Oregon Department of Environmental Quality, AQ104B, natural gas external combustion, less than 10 MMBtu/hr. DEQ reference CAO NG Ext. Comb. (a). The value for ammonia reflects no SCR or SNCR control. | 0.0010306 | 9.4118e-06 | 37
EU-NG-1 | RS6-BLR115-2 | 7440-39-3 | Barium and Compounds | -- | -- | No | No | 0.0044 | 0.0044 | lb/MMscf | Oregon Department of Environmental Quality, AQ104B, natural gas external combustion, less than 10 MMBtu/hr. DEQ reference CAO NG Ext. Comb. (a). The value for ammonia reflects no SCR or SNCR control. | 0.022673 | 0.00020706 | 45
EU-NG-1 | RS6-BLR115-2 | 7440-41-7 | Beryllium and Compounds | -- | -- | No | No | 1.2e-05 | 1.2e-05 | lb/MMscf | Oregon Department of Environmental Quality, AQ104B, natural gas external combustion, less than 10 MMBtu/hr. DEQ reference CAO NG Ext. Comb. (a). The value for ammonia reflects no SCR or SNCR control. | 6.1835e-05 | 5.6471e-07 | 58
EU-NG-1 | RS6-BLR115-2 | 7440-43-9 | Cadmium and Compounds | -- | -- | No | No | 0.0011 | 0.0011 | lb/MMscf | Oregon Department of Environmental Quality, AQ104B, natural gas external combustion, less than 10 MMBtu/hr. DEQ reference CAO NG Ext. Comb. (a). The value for ammonia reflects no SCR or SNCR control. | 0.0056682 | 5.1765e-05 | 83
EU-NG-1 | RS6-BLR115-2 | 18540-29-9 | Chromium VI | -- | -- | No | No | 5.6e-05 | 5.6e-05 | lb/MMscf | Oregon Department of Environmental Quality, AQ104B, natural gas external combustion, less than 10 MMBtu/hr. DEQ reference CAO NG Ext. Comb. (a). The value for ammonia reflects no SCR or SNCR control. | 0.00028856 | 2.6353e-06 | 136
EU-NG-1 | RS6-BLR115-2 | 7440-48-4 | Cobalt and Compounds | -- | -- | No | No | 8.4e-05 | 8.4e-05 | lb/MMscf | Oregon Department of Environmental Quality, AQ104B, natural gas external combustion, less than 10 MMBtu/hr. DEQ reference CAO NG Ext. Comb. (a). The value for ammonia reflects no SCR or SNCR control. | 0.00043285 | 3.9529e-06 | 146
EU-NG-1 | RS6-BLR115-2 | 7440-50-8 | Copper and Compounds | -- | -- | No | No | 0.00085 | 0.00085 | lb/MMscf | Oregon Department of Environmental Quality, AQ104B, natural gas external combustion, less than 10 MMBtu/hr. DEQ reference CAO NG Ext. Comb. (a). The value for ammonia reflects no SCR or SNCR control. | 0.00438 | 4e-05 | 149
EU-NG-1 | RS6-BLR115-2 | 7439-92-1 | Lead and Compounds | -- | -- | No | No | 0.0005 | 0.0005 | lb/MMscf | Oregon Department of Environmental Quality, AQ104B, natural gas external combustion, less than 10 MMBtu/hr. DEQ reference CAO NG Ext. Comb. (a). The value for ammonia reflects no SCR or SNCR control. | 0.0025765 | 2.3529e-05 | 305
EU-NG-1 | RS6-BLR115-2 | 7439-96-5 | Manganese and Compounds | -- | -- | No | No | 0.00038 | 0.00038 | lb/MMscf | Oregon Department of Environmental Quality, AQ104B, natural gas external combustion, less than 10 MMBtu/hr. DEQ reference CAO NG Ext. Comb. (a). The value for ammonia reflects no SCR or SNCR control. | 0.0019581 | 1.7882e-05 | 312
EU-NG-1 | RS6-BLR115-2 | 7439-97-6 | Mercury and Compounds | -- | -- | No | No | 0.00026 | 0.00026 | lb/MMscf | Oregon Department of Environmental Quality, AQ104B, natural gas external combustion, less than 10 MMBtu/hr. DEQ reference CAO NG Ext. Comb. (a). The value for ammonia reflects no SCR or SNCR control. | 0.0013398 | 1.2235e-05 | 316
EU-NG-1 | RS6-BLR115-2 | 7440-02-0 | Nickel and Compounds | -- | -- | No | No | 0.0021 | 0.0021 | lb/MMscf | Oregon Department of Environmental Quality, AQ104B, natural gas external combustion, less than 10 MMBtu/hr. DEQ reference CAO NG Ext. Comb. (a). The value for ammonia reflects no SCR or SNCR control. | 0.010821 | 9.8824e-05 | 364
EU-NG-1 | RS6-BLR115-2 | 7782-49-2 | Selenium and Compounds | -- | -- | No | No | 2.4e-05 | 2.4e-05 | lb/MMscf | Oregon Department of Environmental Quality, AQ104B, natural gas external combustion, less than 10 MMBtu/hr. DEQ reference CAO NG Ext. Comb. (a). The value for ammonia reflects no SCR or SNCR control. | 0.00012367 | 1.1294e-06 | 575
EU-NG-1 | RS6-BLR115-2 | 7440-62-2 | Vanadium (fume or dust) | -- | -- | No | No | 0.0023 | 0.0023 | lb/MMscf | Oregon Department of Environmental Quality, AQ104B, natural gas external combustion, less than 10 MMBtu/hr. DEQ reference CAO NG Ext. Comb. (a). The value for ammonia reflects no SCR or SNCR control. | 0.011852 | 0.00010824
EU-NG-1 | RS6-BLR115-2 | 7440-66-6 | Zinc and Compounds | -- | -- | No | No | 0.029 | 0.029 | lb/MMscf | Oregon Department of Environmental Quality, AQ104B, natural gas external combustion, less than 10 MMBtu/hr. DEQ reference CAO NG Ext. Comb. (a). The value for ammonia reflects no SCR or SNCR control. | 0.14944 | 0.0013647
EU-NG-1 | RS6-BLR115-2 | 75-07-0 | Acetaldehyde | -- | -- | No | No | 0.0043 | 0.0043 | lb/MMscf | Oregon Department of Environmental Quality, AQ104B, natural gas external combustion, less than 10 MMBtu/hr. DEQ reference CAO NG Ext. Comb. (a). The value for ammonia reflects no SCR or SNCR control. | 0.022158 | 0.00020235
EU-NG-1 | RS6-BLR115-2 | 107-02-8 | Acrolein | -- | -- | No | No | 0.0027 | 0.0027 | lb/MMscf | Oregon Department of Environmental Quality, AQ104B, natural gas external combustion, less than 10 MMBtu/hr. DEQ reference CAO NG Ext. Comb. (a). The value for ammonia reflects no SCR or SNCR control. | 0.013913 | 0.00012706
EU-NG-1 | RS6-BLR115-2 | 71-43-2 | Benzene | -- | -- | No | No | 0.008 | 0.008 | lb/MMscf | Oregon Department of Environmental Quality, AQ104B, natural gas external combustion, less than 10 MMBtu/hr. DEQ reference CAO NG Ext. Comb. (a). The value for ammonia reflects no SCR or SNCR control. | 0.041224 | 0.00037647
EU-NG-1 | RS6-BLR115-2 | 100-41-4 | Ethylbenzene | -- | -- | No | No | 0.0095 | 0.0095 | lb/MMscf | Oregon Department of Environmental Quality, AQ104B, natural gas external combustion, less than 10 MMBtu/hr. DEQ reference CAO NG Ext. Comb. (a). The value for ammonia reflects no SCR or SNCR control. | 0.048953 | 0.00044706
EU-NG-1 | RS6-BLR115-2 | 50-00-0 | Formaldehyde | -- | -- | No | No | 0.017 | 0.017 | lb/MMscf | Oregon Department of Environmental Quality, AQ104B, natural gas external combustion, less than 10 MMBtu/hr. DEQ reference CAO NG Ext. Comb. (a). The value for ammonia reflects no SCR or SNCR control. | 0.0876 | 0.0008
EU-NG-1 | RS6-BLR115-2 | 110-54-3 | Hexane | -- | -- | No | No | 0.0063 | 0.0063 | lb/MMscf | Oregon Department of Environmental Quality, AQ104B, natural gas external combustion, less than 10 MMBtu/hr. DEQ reference CAO NG Ext. Comb. (a). The value for ammonia reflects no SCR or SNCR control. | 0.032464 | 0.00029647
EU-NG-1 | RS6-BLR115-2 | 108-88-3 | Toluene | -- | -- | No | No | 0.0366 | 0.0366 | lb/MMscf | Oregon Department of Environmental Quality, AQ104B, natural gas external combustion, less than 10 MMBtu/hr. DEQ reference CAO NG Ext. Comb. (a). The value for ammonia reflects no SCR or SNCR control. | 0.1886 | 0.0017224
EU-NG-1 | RS6-BLR115-2 | 1330-20-7 | Xylene (mixed isomers) | -- | -- | No | No | 0.0272 | 0.0272 | lb/MMscf | Oregon Department of Environmental Quality, AQ104B, natural gas external combustion, less than 10 MMBtu/hr. DEQ reference CAO NG Ext. Comb. (a). The value for ammonia reflects no SCR or SNCR control. | 0.14016 | 0.00128
EU-NG-1 | RS6-BLR115-2 | 7664-41-7 | Ammonia | -- | -- | No | No | 3.2 | 3.2 | lb/MMscf | Oregon Department of Environmental Quality, AQ104B, natural gas external combustion, less than 10 MMBtu/hr. DEQ reference CAO NG Ext. Comb. (a). The value for ammonia reflects no SCR or SNCR control. | 16.4894 | 0.15059
EU-NG-1 | RS6-BLR115-2 | 1313-27-5 | Molybdenum trioxide | -- | -- | No | No | 0.00165 | 0.00165 | lb/MMscf | Oregon Department of Environmental Quality, AQ104B, natural gas external combustion, less than 10 MMBtu/hr. DEQ reference CAO NG Ext. Comb. (a). The value for ammonia reflects no SCR or SNCR control. | 0.0085024 | 7.7647e-05
EU-NG-1 | RS6-BLR115-2 | 401 | PAH | -- | -- | No | No | 0.0001 | 0.0001 | lb/MMscf | Oregon Department of Environmental Quality, AQ104B, natural gas external combustion, less than 10 MMBtu/hr. DEQ reference CAO NG Ext. Comb. (a). The value for ammonia reflects no SCR or SNCR control. | 0.00051529 | 4.7059e-06
EU-NG-1 | RS6-BLR115-2 | 91-20-3 | Naphthalene | -- | -- | No | No | 0.0003 | 0.0003 | lb/MMscf | Oregon Department of Environmental Quality, AQ104B, natural gas external combustion, less than 10 MMBtu/hr. DEQ reference CAO NG Ext. Comb. (a). The value for ammonia reflects no SCR or SNCR control. | 0.0015459 | 1.4118e-05
EU-NG-1 | RS6-BLR115-3 | 7440-38-2 | Arsenic and Compounds | -- | -- | No | No | 0.0002 | 0.0002 | lb/MMscf | Oregon Department of Environmental Quality, AQ104B, natural gas external combustion, less than 10 MMBtu/hr. DEQ reference CAO NG Ext. Comb. (a). The value for ammonia reflects no SCR or SNCR control. | 0.00025765 | 2.3529e-06
EU-NG-1 | RS6-BLR115-3 | 7440-39-3 | Barium and Compounds | -- | -- | No | No | 0.0044 | 0.0044 | lb/MMscf | Oregon Department of Environmental Quality, AQ104B, natural gas external combustion, less than 10 MMBtu/hr. DEQ reference CAO NG Ext. Comb. (a). The value for ammonia reflects no SCR or SNCR control. | 0.0056682 | 5.1765e-05
EU-NG-1 | RS6-BLR115-3 | 7440-41-7 | Beryllium and Compounds | -- | -- | No | No | 1.2e-05 | 1.2e-05 | lb/MMscf | Oregon Department of Environmental Quality, AQ104B, natural gas external combustion, less than 10 MMBtu/hr. DEQ reference CAO NG Ext. Comb. (a). The value for ammonia reflects no SCR or SNCR control. | 1.5459e-05 | 1.4118e-07
EU-NG-1 | RS6-BLR115-3 | 7440-43-9 | Cadmium and Compounds | -- | -- | No | No | 0.0011 | 0.0011 | lb/MMscf | Oregon Department of Environmental Quality, AQ104B, natural gas external combustion, less than 10 MMBtu/hr. DEQ reference CAO NG Ext. Comb. (a). The value for ammonia reflects no SCR or SNCR control. | 0.0014171 | 1.2941e-05
EU-NG-1 | RS6-BLR115-3 | 18540-29-9 | Chromium VI | -- | -- | No | No | 5.6e-05 | 5.6e-05 | lb/MMscf | Oregon Department of Environmental Quality, AQ104B, natural gas external combustion, less than 10 MMBtu/hr. DEQ reference CAO NG Ext. Comb. (a). The value for ammonia reflects no SCR or SNCR control. | 7.2141e-05 | 6.5882e-07
EU-NG-1 | RS6-BLR115-3 | 7440-48-4 | Cobalt and Compounds | -- | -- | No | No | 8.4e-05 | 8.4e-05 | lb/MMscf | Oregon Department of Environmental Quality, AQ104B, natural gas external combustion, less than 10 MMBtu/hr. DEQ reference CAO NG Ext. Comb. (a). The value for ammonia reflects no SCR or SNCR control. | 0.00010821 | 9.8824e-07
EU-NG-1 | RS6-BLR115-3 | 7440-50-8 | Copper and Compounds | -- | -- | No | No | 0.00085 | 0.00085 | lb/MMscf | Oregon Department of Environmental Quality, AQ104B, natural gas external combustion, less than 10 MMBtu/hr. DEQ reference CAO NG Ext. Comb. (a). The value for ammonia reflects no SCR or SNCR control. | 0.001095 | 1e-05
EU-NG-1 | RS6-BLR115-3 | 7439-92-1 | Lead and Compounds | -- | -- | No | No | 0.0005 | 0.0005 | lb/MMscf | Oregon Department of Environmental Quality, AQ104B, natural gas external combustion, less than 10 MMBtu/hr. DEQ reference CAO NG Ext. Comb. (a). The value for ammonia reflects no SCR or SNCR control. | 0.00064412 | 5.8824e-06
EU-NG-1 | RS6-BLR115-3 | 7439-96-5 | Manganese and Compounds | -- | -- | No | No | 0.00038 | 0.00038 | lb/MMscf | Oregon Department of Environmental Quality, AQ104B, natural gas external combustion, less than 10 MMBtu/hr. DEQ reference CAO NG Ext. Comb. (a). The value for ammonia reflects no SCR or SNCR control. | 0.00048953 | 4.4706e-06
EU-NG-1 | RS6-BLR115-3 | 7439-97-6 | Mercury and Compounds | -- | -- | No | No | 0.00026 | 0.00026 | lb/MMscf | Oregon Department of Environmental Quality, AQ104B, natural gas external combustion, less than 10 MMBtu/hr. DEQ reference CAO NG Ext. Comb. (a). The value for ammonia reflects no SCR or SNCR control. | 0.00033494 | 3.0588e-06
EU-NG-1 | RS6-BLR115-3 | 7440-02-0 | Nickel and Compounds | -- | -- | No | No | 0.0021 | 0.0021 | lb/MMscf | Oregon Department of Environmental Quality, AQ104B, natural gas external combustion, less than 10 MMBtu/hr. DEQ reference CAO NG Ext. Comb. (a). The value for ammonia reflects no SCR or SNCR control. | 0.0027053 | 2.4706e-05
EU-NG-1 | RS6-BLR115-3 | 7782-49-2 | Selenium and Compounds | -- | -- | No | No | 2.4e-05 | 2.4e-05 | lb/MMscf | Oregon Department of Environmental Quality, AQ104B, natural gas external combustion, less than 10 MMBtu/hr. DEQ reference CAO NG Ext. Comb. (a). The value for ammonia reflects no SCR or SNCR control. | 3.0918e-05 | 2.8235e-07
EU-NG-1 | RS6-BLR115-3 | 7440-62-2 | Vanadium (fume or dust) | -- | -- | No | No | 0.0023 | 0.0023 | lb/MMscf | Oregon Department of Environmental Quality, AQ104B, natural gas external combustion, less than 10 MMBtu/hr. DEQ reference CAO NG Ext. Comb. (a). The value for ammonia reflects no SCR or SNCR control. | 0.0029629 | 2.7059e-05
EU-NG-1 | RS6-BLR115-3 | 7440-66-6 | Zinc and Compounds | -- | -- | No | No | 0.029 | 0.029 | lb/MMscf | Oregon Department of Environmental Quality, AQ104B, natural gas external combustion, less than 10 MMBtu/hr. DEQ reference CAO NG Ext. Comb. (a). The value for ammonia reflects no SCR or SNCR control. | 0.037359 | 0.00034118
EU-NG-1 | RS6-BLR115-3 | 75-07-0 | Acetaldehyde | -- | -- | No | No | 0.0043 | 0.0043 | lb/MMscf | Oregon Department of Environmental Quality, AQ104B, natural gas external combustion, less than 10 MMBtu/hr. DEQ reference CAO NG Ext. Comb. (a). The value for ammonia reflects no SCR or SNCR control. | 0.0055394 | 5.0588e-05
EU-NG-1 | RS6-BLR115-3 | 107-02-8 | Acrolein | -- | -- | No | No | 0.0027 | 0.0027 | lb/MMscf | Oregon Department of Environmental Quality, AQ104B, natural gas external combustion, less than 10 MMBtu/hr. DEQ reference CAO NG Ext. Comb. (a). The value for ammonia reflects no SCR or SNCR control. | 0.0034782 | 3.1765e-05
EU-NG-1 | RS6-BLR115-3 | 71-43-2 | Benzene | -- | -- | No | No | 0.008 | 0.008 | lb/MMscf | Oregon Department of Environmental Quality, AQ104B, natural gas external combustion, less than 10 MMBtu/hr. DEQ reference CAO NG Ext. Comb. (a). The value for ammonia reflects no SCR or SNCR control. | 0.010306 | 9.4118e-05
EU-NG-1 | RS6-BLR115-3 | 100-41-4 | Ethylbenzene | -- | -- | No | No | 0.0095 | 0.0095 | lb/MMscf | Oregon Department of Environmental Quality, AQ104B, natural gas external combustion, less than 10 MMBtu/hr. DEQ reference CAO NG Ext. Comb. (a). The value for ammonia reflects no SCR or SNCR control. | 0.012238 | 0.00011176
EU-NG-1 | RS6-BLR115-3 | 50-00-0 | Formaldehyde | -- | -- | No | No | 0.017 | 0.017 | lb/MMscf | Oregon Department of Environmental Quality, AQ104B, natural gas external combustion, less than 10 MMBtu/hr. DEQ reference CAO NG Ext. Comb. (a). The value for ammonia reflects no SCR or SNCR control. | 0.0219 | 0.0002
EU-NG-1 | RS6-BLR115-3 | 110-54-3 | Hexane | -- | -- | No | No | 0.0063 | 0.0063 | lb/MMscf | Oregon Department of Environmental Quality, AQ104B, natural gas external combustion, less than 10 MMBtu/hr. DEQ reference CAO NG Ext. Comb. (a). The value for ammonia reflects no SCR or SNCR control. | 0.0081159 | 7.4118e-05
EU-NG-1 | RS6-BLR115-3 | 108-88-3 | Toluene | -- | -- | No | No | 0.0366 | 0.0366 | lb/MMscf | Oregon Department of Environmental Quality, AQ104B, natural gas external combustion, less than 10 MMBtu/hr. DEQ reference CAO NG Ext. Comb. (a). The value for ammonia reflects no SCR or SNCR control. | 0.047149 | 0.00043059
EU-NG-1 | RS6-BLR115-3 | 1330-20-7 | Xylene (mixed isomers) | -- | -- | No | No | 0.0272 | 0.0272 | lb/MMscf | Oregon Department of Environmental Quality, AQ104B, natural gas external combustion, less than 10 MMBtu/hr. DEQ reference CAO NG Ext. Comb. (a). The value for ammonia reflects no SCR or SNCR control. | 0.03504 | 0.00032
EU-NG-1 | RS6-BLR115-3 | 7664-41-7 | Ammonia | -- | -- | No | No | 3.2 | 3.2 | lb/MMscf | Oregon Department of Environmental Quality, AQ104B, natural gas external combustion, less than 10 MMBtu/hr. DEQ reference CAO NG Ext. Comb. (a). The value for ammonia reflects no SCR or SNCR control. | 4.1224 | 0.037647
EU-NG-1 | RS6-BLR115-3 | 1313-27-5 | Molybdenum trioxide | -- | -- | No | No | 0.00165 | 0.00165 | lb/MMscf | Oregon Department of Environmental Quality, AQ104B, natural gas external combustion, less than 10 MMBtu/hr. DEQ reference CAO NG Ext. Comb. (a). The value for ammonia reflects no SCR or SNCR control. | 0.0021256 | 1.9412e-05
EU-NG-1 | RS6-BLR115-3 | 401 | PAH | -- | -- | No | No | 0.0001 | 0.0001 | lb/MMscf | Oregon Department of Environmental Quality, AQ104B, natural gas external combustion, less than 10 MMBtu/hr. DEQ reference CAO NG Ext. Comb. (a). The value for ammonia reflects no SCR or SNCR control. | 0.00012882 | 1.1765e-06
EU-NG-1 | RS6-BLR115-3 | 91-20-3 | Naphthalene | -- | -- | No | No | 0.0003 | 0.0003 | lb/MMscf | Oregon Department of Environmental Quality, AQ104B, natural gas external combustion, less than 10 MMBtu/hr. DEQ reference CAO NG Ext. Comb. (a). The value for ammonia reflects no SCR or SNCR control. | 0.00038647 | 3.5294e-06
EU-NG-1 | F15-HW35-3 | 7440-38-2 | Arsenic and Compounds | -- | -- | No | No | 0.0002 | 0.0002 | lb/MMscf | Oregon Department of Environmental Quality, AQ104B, natural gas external combustion, less than 10 MMBtu/hr. DEQ reference CAO NG Ext. Comb. (a). The value for ammonia reflects no SCR or SNCR control. | 0.00030918 | 2.8235e-06
EU-NG-1 | F15-HW35-3 | 7440-39-3 | Barium and Compounds | -- | -- | No | No | 0.0044 | 0.0044 | lb/MMscf | Oregon Department of Environmental Quality, AQ104B, natural gas external combustion, less than 10 MMBtu/hr. DEQ reference CAO NG Ext. Comb. (a). The value for ammonia reflects no SCR or SNCR control. | 0.0068019 | 6.2118e-05
EU-NG-1 | F15-HW35-3 | 7440-41-7 | Beryllium and Compounds | -- | -- | No | No | 1.2e-05 | 1.2e-05 | lb/MMscf | Oregon Department of Environmental Quality, AQ104B, natural gas external combustion, less than 10 MMBtu/hr. DEQ reference CAO NG Ext. Comb. (a). The value for ammonia reflects no SCR or SNCR control. | 1.8551e-05 | 1.6941e-07
EU-NG-1 | F15-HW35-3 | 7440-43-9 | Cadmium and Compounds | -- | -- | No | No | 0.0011 | 0.0011 | lb/MMscf | Oregon Department of Environmental Quality, AQ104B, natural gas external combustion, less than 10 MMBtu/hr. DEQ reference CAO NG Ext. Comb. (a). The value for ammonia reflects no SCR or SNCR control. | 0.0017005 | 1.5529e-05
EU-NG-1 | F15-HW35-3 | 18540-29-9 | Chromium VI | -- | -- | No | No | 5.6e-05 | 5.6e-05 | lb/MMscf | Oregon Department of Environmental Quality, AQ104B, natural gas external combustion, less than 10 MMBtu/hr. DEQ reference CAO NG Ext. Comb. (a). The value for ammonia reflects no SCR or SNCR control. | 8.6569e-05 | 7.9059e-07
EU-NG-1 | F15-HW35-3 | 7440-48-4 | Cobalt and Compounds | -- | -- | No | No | 8.4e-05 | 8.4e-05 | lb/MMscf | Oregon Department of Environmental Quality, AQ104B, natural gas external combustion, less than 10 MMBtu/hr. DEQ reference CAO NG Ext. Comb. (a). The value for ammonia reflects no SCR or SNCR control. | 0.00012985 | 1.1859e-06
EU-NG-1 | F15-HW35-3 | 7440-50-8 | Copper and Compounds | -- | -- | No | No | 0.00085 | 0.00085 | lb/MMscf | Oregon Department of Environmental Quality, AQ104B, natural gas external combustion, less than 10 MMBtu/hr. DEQ reference CAO NG Ext. Comb. (a). The value for ammonia reflects no SCR or SNCR control. | 0.001314 | 1.2e-05
EU-NG-1 | F15-HW35-3 | 7439-92-1 | Lead and Compounds | -- | -- | No | No | 0.0005 | 0.0005 | lb/MMscf | Oregon Department of Environmental Quality, AQ104B, natural gas external combustion, less than 10 MMBtu/hr. DEQ reference CAO NG Ext. Comb. (a). The value for ammonia reflects no SCR or SNCR control. | 0.00077294 | 7.0588e-06
EU-NG-1 | F15-HW35-3 | 7439-96-5 | Manganese and Compounds | -- | -- | No | No | 0.00038 | 0.00038 | lb/MMscf | Oregon Department of Environmental Quality, AQ104B, natural gas external combustion, less than 10 MMBtu/hr. DEQ reference CAO NG Ext. Comb. (a). The value for ammonia reflects no SCR or SNCR control. | 0.00058744 | 5.3647e-06
EU-NG-1 | F15-HW35-3 | 7439-97-6 | Mercury and Compounds | -- | -- | No | No | 0.00026 | 0.00026 | lb/MMscf | Oregon Department of Environmental Quality, AQ104B, natural gas external combustion, less than 10 MMBtu/hr. DEQ reference CAO NG Ext. Comb. (a). The value for ammonia reflects no SCR or SNCR control. | 0.00040193 | 3.6706e-06
EU-NG-1 | F15-HW35-3 | 7440-02-0 | Nickel and Compounds | -- | -- | No | No | 0.0021 | 0.0021 | lb/MMscf | Oregon Department of Environmental Quality, AQ104B, natural gas external combustion, less than 10 MMBtu/hr. DEQ reference CAO NG Ext. Comb. (a). The value for ammonia reflects no SCR or SNCR control. | 0.0032464 | 2.9647e-05
EU-NG-1 | F15-HW35-3 | 7782-49-2 | Selenium and Compounds | -- | -- | No | No | 2.4e-05 | 2.4e-05 | lb/MMscf | Oregon Department of Environmental Quality, AQ104B, natural gas external combustion, less than 10 MMBtu/hr. DEQ reference CAO NG Ext. Comb. (a). The value for ammonia reflects no SCR or SNCR control. | 3.7101e-05 | 3.3882e-07
EU-NG-1 | F15-HW35-3 | 7440-62-2 | Vanadium (fume or dust) | -- | -- | No | No | 0.0023 | 0.0023 | lb/MMscf | Oregon Department of Environmental Quality, AQ104B, natural gas external combustion, less than 10 MMBtu/hr. DEQ reference CAO NG Ext. Comb. (a). The value for ammonia reflects no SCR or SNCR control. | 0.0035555 | 3.2471e-05
EU-NG-1 | F15-HW35-3 | 7440-66-6 | Zinc and Compounds | -- | -- | No | No | 0.029 | 0.029 | lb/MMscf | Oregon Department of Environmental Quality, AQ104B, natural gas external combustion, less than 10 MMBtu/hr. DEQ reference CAO NG Ext. Comb. (a). The value for ammonia reflects no SCR or SNCR control. | 0.044831 | 0.00040941
EU-NG-1 | F15-HW35-3 | 75-07-0 | Acetaldehyde | -- | -- | No | No | 0.0043 | 0.0043 | lb/MMscf | Oregon Department of Environmental Quality, AQ104B, natural gas external combustion, less than 10 MMBtu/hr. DEQ reference CAO NG Ext. Comb. (a). The value for ammonia reflects no SCR or SNCR control. | 0.0066473 | 6.0706e-05
EU-NG-1 | F15-HW35-3 | 107-02-8 | Acrolein | -- | -- | No | No | 0.0027 | 0.0027 | lb/MMscf | Oregon Department of Environmental Quality, AQ104B, natural gas external combustion, less than 10 MMBtu/hr. DEQ reference CAO NG Ext. Comb. (a). The value for ammonia reflects no SCR or SNCR control. | 0.0041739 | 3.8118e-05
EU-NG-1 | F15-HW35-3 | 71-43-2 | Benzene | -- | -- | No | No | 0.008 | 0.008 | lb/MMscf | Oregon Department of Environmental Quality, AQ104B, natural gas external combustion, less than 10 MMBtu/hr. DEQ reference CAO NG Ext. Comb. (a). The value for ammonia reflects no SCR or SNCR control. | 0.012367 | 0.00011294
EU-NG-1 | F15-HW35-3 | 100-41-4 | Ethylbenzene | -- | -- | No | No | 0.0095 | 0.0095 | lb/MMscf | Oregon Department of Environmental Quality, AQ104B, natural gas external combustion, less than 10 MMBtu/hr. DEQ reference CAO NG Ext. Comb. (a). The value for ammonia reflects no SCR or SNCR control. | 0.014686 | 0.00013412
EU-NG-1 | F15-HW35-3 | 50-00-0 | Formaldehyde | -- | -- | No | No | 0.017 | 0.017 | lb/MMscf | Oregon Department of Environmental Quality, AQ104B, natural gas external combustion, less than 10 MMBtu/hr. DEQ reference CAO NG Ext. Comb. (a). The value for ammonia reflects no SCR or SNCR control. | 0.02628 | 0.00024
EU-NG-1 | F15-HW35-3 | 110-54-3 | Hexane | -- | -- | No | No | 0.0063 | 0.0063 | lb/MMscf | Oregon Department of Environmental Quality, AQ104B, natural gas external combustion, less than 10 MMBtu/hr. DEQ reference CAO NG Ext. Comb. (a). The value for ammonia reflects no SCR or SNCR control. | 0.0097391 | 8.8941e-05
EU-NG-1 | F15-HW35-3 | 108-88-3 | Toluene | -- | -- | No | No | 0.0366 | 0.0366 | lb/MMscf | Oregon Department of Environmental Quality, AQ104B, natural gas external combustion, less than 10 MMBtu/hr. DEQ reference CAO NG Ext. Comb. (a). The value for ammonia reflects no SCR or SNCR control. | 0.056579 | 0.00051671
EU-NG-1 | F15-HW35-3 | 1330-20-7 | Xylene (mixed isomers) | -- | -- | No | No | 0.0272 | 0.0272 | lb/MMscf | Oregon Department of Environmental Quality, AQ104B, natural gas external combustion, less than 10 MMBtu/hr. DEQ reference CAO NG Ext. Comb. (a). The value for ammonia reflects no SCR or SNCR control. | 0.042048 | 0.000384
EU-NG-1 | F15-HW35-3 | 7664-41-7 | Ammonia | -- | -- | No | No | 3.2 | 3.2 | lb/MMscf | Oregon Department of Environmental Quality, AQ104B, natural gas external combustion, less than 10 MMBtu/hr. DEQ reference CAO NG Ext. Comb. (a). The value for ammonia reflects no SCR or SNCR control. | 4.9468 | 0.045176
EU-NG-1 | F15-HW35-3 | 1313-27-5 | Molybdenum trioxide | -- | -- | No | No | 0.00165 | 0.00165 | lb/MMscf | Oregon Department of Environmental Quality, AQ104B, natural gas external combustion, less than 10 MMBtu/hr. DEQ reference CAO NG Ext. Comb. (a). The value for ammonia reflects no SCR or SNCR control. | 0.0025507 | 2.3294e-05
EU-NG-1 | F15-HW35-3 | 401 | PAH | -- | -- | No | No | 0.0001 | 0.0001 | lb/MMscf | Oregon Department of Environmental Quality, AQ104B, natural gas external combustion, less than 10 MMBtu/hr. DEQ reference CAO NG Ext. Comb. (a). The value for ammonia reflects no SCR or SNCR control. | 0.00015459 | 1.4118e-06
EU-NG-1 | F15-HW35-3 | 91-20-3 | Naphthalene | -- | -- | No | No | 0.0003 | 0.0003 | lb/MMscf | Oregon Department of Environmental Quality, AQ104B, natural gas external combustion, less than 10 MMBtu/hr. DEQ reference CAO NG Ext. Comb. (a). The value for ammonia reflects no SCR or SNCR control. | 0.00046376 | 4.2353e-06
EU-NG-1 | F15-HW35-4 | 7440-38-2 | Arsenic and Compounds | -- | -- | No | No | 0.0002 | 0.0002 | lb/MMscf | Oregon Department of Environmental Quality, AQ104B, natural gas external combustion, less than 10 MMBtu/hr. DEQ reference CAO NG Ext. Comb. (a). The value for ammonia reflects no SCR or SNCR control. | 0.00030918 | 2.8235e-06
EU-NG-1 | F15-HW35-4 | 7440-39-3 | Barium and Compounds | -- | -- | No | No | 0.0044 | 0.0044 | lb/MMscf | Oregon Department of Environmental Quality, AQ104B, natural gas external combustion, less than 10 MMBtu/hr. DEQ reference CAO NG Ext. Comb. (a). The value for ammonia reflects no SCR or SNCR control. | 0.0068019 | 6.2118e-05
EU-NG-1 | F15-HW35-4 | 7440-41-7 | Beryllium and Compounds | -- | -- | No | No | 1.2e-05 | 1.2e-05 | lb/MMscf | Oregon Department of Environmental Quality, AQ104B, natural gas external combustion, less than 10 MMBtu/hr. DEQ reference CAO NG Ext. Comb. (a). The value for ammonia reflects no SCR or SNCR control. | 1.8551e-05 | 1.6941e-07
EU-NG-1 | F15-HW35-4 | 7440-43-9 | Cadmium and Compounds | -- | -- | No | No | 0.0011 | 0.0011 | lb/MMscf | Oregon Department of Environmental Quality, AQ104B, natural gas external combustion, less than 10 MMBtu/hr. DEQ reference CAO NG Ext. Comb. (a). The value for ammonia reflects no SCR or SNCR control. | 0.0017005 | 1.5529e-05
EU-NG-1 | F15-HW35-4 | 18540-29-9 | Chromium VI | -- | -- | No | No | 5.6e-05 | 5.6e-05 | lb/MMscf | Oregon Department of Environmental Quality, AQ104B, natural gas external combustion, less than 10 MMBtu/hr. DEQ reference CAO NG Ext. Comb. (a). The value for ammonia reflects no SCR or SNCR control. | 8.6569e-05 | 7.9059e-07
EU-NG-1 | F15-HW35-4 | 7440-48-4 | Cobalt and Compounds | -- | -- | No | No | 8.4e-05 | 8.4e-05 | lb/MMscf | Oregon Department of Environmental Quality, AQ104B, natural gas external combustion, less than 10 MMBtu/hr. DEQ reference CAO NG Ext. Comb. (a). The value for ammonia reflects no SCR or SNCR control. | 0.00012985 | 1.1859e-06
EU-NG-1 | F15-HW35-4 | 7440-50-8 | Copper and Compounds | -- | -- | No | No | 0.00085 | 0.00085 | lb/MMscf | Oregon Department of Environmental Quality, AQ104B, natural gas external combustion, less than 10 MMBtu/hr. DEQ reference CAO NG Ext. Comb. (a). The value for ammonia reflects no SCR or SNCR control. | 0.001314 | 1.2e-05
EU-NG-1 | F15-HW35-4 | 7439-92-1 | Lead and Compounds | -- | -- | No | No | 0.0005 | 0.0005 | lb/MMscf | Oregon Department of Environmental Quality, AQ104B, natural gas external combustion, less than 10 MMBtu/hr. DEQ reference CAO NG Ext. Comb. (a). The value for ammonia reflects no SCR or SNCR control. | 0.00077294 | 7.0588e-06
EU-NG-1 | F15-HW35-4 | 7439-96-5 | Manganese and Compounds | -- | -- | No | No | 0.00038 | 0.00038 | lb/MMscf | Oregon Department of Environmental Quality, AQ104B, natural gas external combustion, less than 10 MMBtu/hr. DEQ reference CAO NG Ext. Comb. (a). The value for ammonia reflects no SCR or SNCR control. | 0.00058744 | 5.3647e-06
EU-NG-1 | F15-HW35-4 | 7439-97-6 | Mercury and Compounds | -- | -- | No | No | 0.00026 | 0.00026 | lb/MMscf | Oregon Department of Environmental Quality, AQ104B, natural gas external combustion, less than 10 MMBtu/hr. DEQ reference CAO NG Ext. Comb. (a). The value for ammonia reflects no SCR or SNCR control. | 0.00040193 | 3.6706e-06
EU-NG-1 | F15-HW35-4 | 7440-02-0 | Nickel and Compounds | -- | -- | No | No | 0.0021 | 0.0021 | lb/MMscf | Oregon Department of Environmental Quality, AQ104B, natural gas external combustion, less than 10 MMBtu/hr. DEQ reference CAO NG Ext. Comb. (a). The value for ammonia reflects no SCR or SNCR control. | 0.0032464 | 2.9647e-05
EU-NG-1 | F15-HW35-4 | 7782-49-2 | Selenium and Compounds | -- | -- | No | No | 2.4e-05 | 2.4e-05 | lb/MMscf | Oregon Department of Environmental Quality, AQ104B, natural gas external combustion, less than 10 MMBtu/hr. DEQ reference CAO NG Ext. Comb. (a). The value for ammonia reflects no SCR or SNCR control. | 3.7101e-05 | 3.3882e-07
EU-NG-1 | F15-HW35-4 | 7440-62-2 | Vanadium (fume or dust) | -- | -- | No | No | 0.0023 | 0.0023 | lb/MMscf | Oregon Department of Environmental Quality, AQ104B, natural gas external combustion, less than 10 MMBtu/hr. DEQ reference CAO NG Ext. Comb. (a). The value for ammonia reflects no SCR or SNCR control. | 0.0035555 | 3.2471e-05
EU-NG-1 | F15-HW35-4 | 7440-66-6 | Zinc and Compounds | -- | -- | No | No | 0.029 | 0.029 | lb/MMscf | Oregon Department of Environmental Quality, AQ104B, natural gas external combustion, less than 10 MMBtu/hr. DEQ reference CAO NG Ext. Comb. (a). The value for ammonia reflects no SCR or SNCR control. | 0.044831 | 0.00040941
EU-NG-1 | F15-HW35-4 | 75-07-0 | Acetaldehyde | -- | -- | No | No | 0.0043 | 0.0043 | lb/MMscf | Oregon Department of Environmental Quality, AQ104B, natural gas external combustion, less than 10 MMBtu/hr. DEQ reference CAO NG Ext. Comb. (a). The value for ammonia reflects no SCR or SNCR control. | 0.0066473 | 6.0706e-05
EU-NG-1 | F15-HW35-4 | 107-02-8 | Acrolein | -- | -- | No | No | 0.0027 | 0.0027 | lb/MMscf | Oregon Department of Environmental Quality, AQ104B, natural gas external combustion, less than 10 MMBtu/hr. DEQ reference CAO NG Ext. Comb. (a). The value for ammonia reflects no SCR or SNCR control. | 0.0041739 | 3.8118e-05
EU-NG-1 | F15-HW35-4 | 71-43-2 | Benzene | -- | -- | No | No | 0.008 | 0.008 | lb/MMscf | Oregon Department of Environmental Quality, AQ104B, natural gas external combustion, less than 10 MMBtu/hr. DEQ reference CAO NG Ext. Comb. (a). The value for ammonia reflects no SCR or SNCR control. | 0.012367 | 0.00011294
EU-NG-1 | F15-HW35-4 | 100-41-4 | Ethylbenzene | -- | -- | No | No | 0.0095 | 0.0095 | lb/MMscf | Oregon Department of Environmental Quality, AQ104B, natural gas external combustion, less than 10 MMBtu/hr. DEQ reference CAO NG Ext. Comb. (a). The value for ammonia reflects no SCR or SNCR control. | 0.014686 | 0.00013412
EU-NG-1 | F15-HW35-4 | 50-00-0 | Formaldehyde | -- | -- | No | No | 0.017 | 0.017 | lb/MMscf | Oregon Department of Environmental Quality, AQ104B, natural gas external combustion, less than 10 MMBtu/hr. DEQ reference CAO NG Ext. Comb. (a). The value for ammonia reflects no SCR or SNCR control. | 0.02628 | 0.00024
EU-NG-1 | F15-HW35-4 | 110-54-3 | Hexane | -- | -- | No | No | 0.0063 | 0.0063 | lb/MMscf | Oregon Department of Environmental Quality, AQ104B, natural gas external combustion, less than 10 MMBtu/hr. DEQ reference CAO NG Ext. Comb. (a). The value for ammonia reflects no SCR or SNCR control. | 0.0097391 | 8.8941e-05
EU-NG-1 | F15-HW35-4 | 108-88-3 | Toluene | -- | -- | No | No | 0.0366 | 0.0366 | lb/MMscf | Oregon Department of Environmental Quality, AQ104B, natural gas external combustion, less than 10 MMBtu/hr. DEQ reference CAO NG Ext. Comb. (a). The value for ammonia reflects no SCR or SNCR control. | 0.056579 | 0.00051671
EU-NG-1 | F15-HW35-4 | 1330-20-7 | Xylene (mixed isomers) | -- | -- | No | No | 0.0272 | 0.0272 | lb/MMscf | Oregon Department of Environmental Quality, AQ104B, natural gas external combustion, less than 10 MMBtu/hr. DEQ reference CAO NG Ext. Comb. (a). The value for ammonia reflects no SCR or SNCR control. | 0.042048 | 0.000384
EU-NG-1 | F15-HW35-4 | 7664-41-7 | Ammonia | -- | -- | No | No | 3.2 | 3.2 | lb/MMscf | Oregon Department of Environmental Quality, AQ104B, natural gas external combustion, less than 10 MMBtu/hr. DEQ reference CAO NG Ext. Comb. (a). The value for ammonia reflects no SCR or SNCR control. | 4.9468 | 0.045176
EU-NG-1 | F15-HW35-4 | 1313-27-5 | Molybdenum trioxide | -- | -- | No | No | 0.00165 | 0.00165 | lb/MMscf | Oregon Department of Environmental Quality, AQ104B, natural gas external combustion, less than 10 MMBtu/hr. DEQ reference CAO NG Ext. Comb. (a). The value for ammonia reflects no SCR or SNCR control. | 0.0025507 | 2.3294e-05
EU-NG-1 | F15-HW35-4 | 401 | PAH | -- | -- | No | No | 0.0001 | 0.0001 | lb/MMscf | Oregon Department of Environmental Quality, AQ104B, natural gas external combustion, less than 10 MMBtu/hr. DEQ reference CAO NG Ext. Comb. (a). The value for ammonia reflects no SCR or SNCR control. | 0.00015459 | 1.4118e-06
EU-NG-1 | F15-HW35-4 | 91-20-3 | Naphthalene | -- | -- | No | No | 0.0003 | 0.0003 | lb/MMscf | Oregon Department of Environmental Quality, AQ104B, natural gas external combustion, less than 10 MMBtu/hr. DEQ reference CAO NG Ext. Comb. (a). The value for ammonia reflects no SCR or SNCR control. | 0.00046376 | 4.2353e-06
EU-NG-2 | F20-BLR115-1-200 | 7440-38-2 | Arsenic and Compounds | -- | -- | No | No | 0.0002 | 0.0002 | lb/MMscf | Oregon Department of Environmental Quality, AQ104B, natural gas external combustion, 10 - 100 MMBtu/hr. DEQ reference CAO NG Ext. Comb. (b). The value for the ammonia emission factor reflects no SCR or SNCR control. | 0.016232 | 0.00014824
EU-NG-2 | F20-BLR115-1-200 | 7440-39-3 | Barium and Compounds | -- | -- | No | No | 0.0044 | 0.0044 | lb/MMscf | Oregon Department of Environmental Quality, AQ104B, natural gas external combustion, 10 - 100 MMBtu/hr. DEQ reference CAO NG Ext. Comb. (b). The value for the ammonia emission factor reflects no SCR or SNCR control. | 0.3571 | 0.0032612
EU-NG-2 | F20-BLR115-1-200 | 7440-41-7 | Beryllium and Compounds | -- | -- | No | No | 1.2e-05 | 1.2e-05 | lb/MMscf | Oregon Department of Environmental Quality, AQ104B, natural gas external combustion, 10 - 100 MMBtu/hr. DEQ reference CAO NG Ext. Comb. (b). The value for the ammonia emission factor reflects no SCR or SNCR control. | 0.00097391 | 8.8941e-06
EU-NG-2 | F20-BLR115-1-200 | 7440-43-9 | Cadmium and Compounds | -- | -- | No | No | 0.0011 | 0.0011 | lb/MMscf | Oregon Department of Environmental Quality, AQ104B, natural gas external combustion, 10 - 100 MMBtu/hr. DEQ reference CAO NG Ext. Comb. (b). The value for the ammonia emission factor reflects no SCR or SNCR control. | 0.089275 | 0.00081529
EU-NG-2 | F20-BLR115-1-200 | 18540-29-9 | Chromium VI | -- | -- | No | No | 5.6e-05 | 5.6e-05 | lb/MMscf | Oregon Department of Environmental Quality, AQ104B, natural gas external combustion, 10 - 100 MMBtu/hr. DEQ reference CAO NG Ext. Comb. (b). The value for the ammonia emission factor reflects no SCR or SNCR control. | 0.0045449 | 4.1506e-05
EU-NG-2 | F20-BLR115-1-200 | 7440-48-4 | Cobalt and Compounds | -- | -- | No | No | 8.4e-05 | 8.4e-05 | lb/MMscf | Oregon Department of Environmental Quality, AQ104B, natural gas external combustion, 10 - 100 MMBtu/hr. DEQ reference CAO NG Ext. Comb. (b). The value for the ammonia emission factor reflects no SCR or SNCR control. | 0.0068173 | 6.2259e-05
EU-NG-2 | F20-BLR115-1-200 | 7440-50-8 | Copper and Compounds | -- | -- | No | No | 0.00085 | 0.00085 | lb/MMscf | Oregon Department of Environmental Quality, AQ104B, natural gas external combustion, 10 - 100 MMBtu/hr. DEQ reference CAO NG Ext. Comb. (b). The value for the ammonia emission factor reflects no SCR or SNCR control. | 0.068985 | 0.00063
EU-NG-2 | F20-BLR115-1-200 | 7439-92-1 | Lead and Compounds | -- | -- | No | No | 0.0005 | 0.0005 | lb/MMscf | Oregon Department of Environmental Quality, AQ104B, natural gas external combustion, 10 - 100 MMBtu/hr. DEQ reference CAO NG Ext. Comb. (b). The value for the ammonia emission factor reflects no SCR or SNCR control. | 0.040579 | 0.00037059
EU-NG-2 | F20-BLR115-1-200 | 7439-96-5 | Manganese and Compounds | -- | -- | No | No | 0.00038 | 0.00038 | lb/MMscf | Oregon Department of Environmental Quality, AQ104B, natural gas external combustion, 10 - 100 MMBtu/hr. DEQ reference CAO NG Ext. Comb. (b). The value for the ammonia emission factor reflects no SCR or SNCR control. | 0.03084 | 0.00028165
EU-NG-2 | F20-BLR115-1-200 | 7439-97-6 | Mercury and Compounds | -- | -- | No | No | 0.00026 | 0.00026 | lb/MMscf | Oregon Department of Environmental Quality, AQ104B, natural gas external combustion, 10 - 100 MMBtu/hr. DEQ reference CAO NG Ext. Comb. (b). The value for the ammonia emission factor reflects no SCR or SNCR control. | 0.021101 | 0.00019271
EU-NG-2 | F20-BLR115-1-200 | 7440-02-0 | Nickel and Compounds | -- | -- | No | No | 0.0021 | 0.0021 | lb/MMscf | Oregon Department of Environmental Quality, AQ104B, natural gas external combustion, 10 - 100 MMBtu/hr. DEQ reference CAO NG Ext. Comb. (b). The value for the ammonia emission factor reflects no SCR or SNCR control. | 0.17043 | 0.0015565
EU-NG-2 | F20-BLR115-1-200 | 7782-49-2 | Selenium and Compounds | -- | -- | No | No | 2.4e-05 | 2.4e-05 | lb/MMscf | Oregon Department of Environmental Quality, AQ104B, natural gas external combustion, 10 - 100 MMBtu/hr. DEQ reference CAO NG Ext. Comb. (b). The value for the ammonia emission factor reflects no SCR or SNCR control. | 0.0019478 | 1.7788e-05
EU-NG-2 | F20-BLR115-1-200 | 7440-62-2 | Vanadium (fume or dust) | -- | -- | No | No | 0.0023 | 0.0023 | lb/MMscf | Oregon Department of Environmental Quality, AQ104B, natural gas external combustion, 10 - 100 MMBtu/hr. DEQ reference CAO NG Ext. Comb. (b). The value for the ammonia emission factor reflects no SCR or SNCR control. | 0.18667 | 0.0017047
EU-NG-2 | F20-BLR115-1-200 | 7440-66-6 | Zinc and Compounds | -- | -- | No | No | 0.029 | 0.029 | lb/MMscf | Oregon Department of Environmental Quality, AQ104B, natural gas external combustion, 10 - 100 MMBtu/hr. DEQ reference CAO NG Ext. Comb. (b). The value for the ammonia emission factor reflects no SCR or SNCR control. | 2.3536 | 0.021494
EU-NG-2 | F20-BLR115-1-200 | 75-07-0 | Acetaldehyde | -- | -- | No | No | 0.0031 | 0.0031 | lb/MMscf | Oregon Department of Environmental Quality, AQ104B, natural gas external combustion, 10 - 100 MMBtu/hr. DEQ reference CAO NG Ext. Comb. (b). The value for the ammonia emission factor reflects no SCR or SNCR control. | 0.25159 | 0.0022976
EU-NG-2 | F20-BLR115-1-200 | 107-02-8 | Acrolein | -- | -- | No | No | 0.0027 | 0.0027 | lb/MMscf | Oregon Department of Environmental Quality, AQ104B, natural gas external combustion, 10 - 100 MMBtu/hr. DEQ reference CAO NG Ext. Comb. (b). The value for the ammonia emission factor reflects no SCR or SNCR control. | 0.21913 | 0.0020012
EU-NG-2 | F20-BLR115-1-200 | 71-43-2 | Benzene | -- | -- | No | No | 0.0058 | 0.0058 | lb/MMscf | Oregon Department of Environmental Quality, AQ104B, natural gas external combustion, 10 - 100 MMBtu/hr. DEQ reference CAO NG Ext. Comb. (b). The value for the ammonia emission factor reflects no SCR or SNCR control. | 0.47072 | 0.0042988
EU-NG-2 | F20-BLR115-1-200 | 100-41-4 | Ethylbenzene | -- | -- | No | No | 0.0069 | 0.0069 | lb/MMscf | Oregon Department of Environmental Quality, AQ104B, natural gas external combustion, 10 - 100 MMBtu/hr. DEQ reference CAO NG Ext. Comb. (b). The value for the ammonia emission factor reflects no SCR or SNCR control. | 0.56 | 0.0051141
EU-NG-2 | F20-BLR115-1-200 | 50-00-0 | Formaldehyde | -- | -- | No | No | 0.0123 | 0.0123 | lb/MMscf | Oregon Department of Environmental Quality, AQ104B, natural gas external combustion, 10 - 100 MMBtu/hr. DEQ reference CAO NG Ext. Comb. (b). The value for the ammonia emission factor reflects no SCR or SNCR control. | 0.99825 | 0.0091165
EU-NG-2 | F20-BLR115-1-200 | 110-54-3 | Hexane | -- | -- | No | No | 0.0046 | 0.0046 | lb/MMscf | Oregon Department of Environmental Quality, AQ104B, natural gas external combustion, 10 - 100 MMBtu/hr. DEQ reference CAO NG Ext. Comb. (b). The value for the ammonia emission factor reflects no SCR or SNCR control. | 0.37333 | 0.0034094
EU-NG-2 | F20-BLR115-1-200 | 108-88-3 | Toluene | -- | -- | No | No | 0.0265 | 0.0265 | lb/MMscf | Oregon Department of Environmental Quality, AQ104B, natural gas external combustion, 10 - 100 MMBtu/hr. DEQ reference CAO NG Ext. Comb. (b). The value for the ammonia emission factor reflects no SCR or SNCR control. | 2.1507 | 0.019641
EU-NG-2 | F20-BLR115-1-200 | 1330-20-7 | Xylene (mixed isomers) | -- | -- | No | No | 0.0197 | 0.0197 | lb/MMscf | Oregon Department of Environmental Quality, AQ104B, natural gas external combustion, 10 - 100 MMBtu/hr. DEQ reference CAO NG Ext. Comb. (b). The value for the ammonia emission factor reflects no SCR or SNCR control. | 1.5988 | 0.014601
EU-NG-2 | F20-BLR115-1-200 | 7664-41-7 | Ammonia | -- | -- | No | No | 3.2 | 3.2 | lb/MMscf | Oregon Department of Environmental Quality, AQ104B, natural gas external combustion, 10 - 100 MMBtu/hr. DEQ reference CAO NG Ext. Comb. (b). The value for the ammonia emission factor reflects no SCR or SNCR control. | 259.7082 | 2.3718
EU-NG-2 | F20-BLR115-1-200 | 1313-27-5 | Molybdenum trioxide | -- | -- | No | No | 0.00165 | 0.00165 | lb/MMscf | Oregon Department of Environmental Quality, AQ104B, natural gas external combustion, 10 - 100 MMBtu/hr. DEQ reference CAO NG Ext. Comb. (b). The value for the ammonia emission factor reflects no SCR or SNCR control. | 0.13391 | 0.0012229
EU-NG-2 | F20-BLR115-1-200 | 401 | PAH | -- | -- | No | No | 0.0001 | 0.0001 | lb/MMscf | Oregon Department of Environmental Quality, AQ104B, natural gas external combustion, 10 - 100 MMBtu/hr. DEQ reference CAO NG Ext. Comb. (b). The value for the ammonia emission factor reflects no SCR or SNCR control. | 0.0081159 | 7.4118e-05
EU-NG-2 | F20-BLR115-1-200 | 50-32-8 | Benzo(a)pyrene | -- | -- | No | No | 1.2e-06 | 1.2e-06 | lb/MMscf | Oregon Department of Environmental Quality, AQ104B, natural gas external combustion, 10 - 100 MMBtu/hr. DEQ reference CAO NG Ext. Comb. (b). The value for the ammonia emission factor reflects no SCR or SNCR control. | 9.7391e-05 | 8.8941e-07
EU-NG-2 | F20-BLR115-1-200 | 91-20-3 | Naphthalene | -- | -- | No | No | 0.0003 | 0.0003 | lb/MMscf | Oregon Department of Environmental Quality, AQ104B, natural gas external combustion, 10 - 100 MMBtu/hr. DEQ reference CAO NG Ext. Comb. (b). The value for the ammonia emission factor reflects no SCR or SNCR control. | 0.024348 | 0.00022235
EU-NG-2 | F20-BLR115-2-200 | 7440-38-2 | Arsenic and Compounds | -- | -- | No | No | 0.0002 | 0.0002 | lb/MMscf | Oregon Department of Environmental Quality, AQ104B, natural gas external combustion, 10 - 100 MMBtu/hr. DEQ reference CAO NG Ext. Comb. (b). The value for the ammonia emission factor reflects no SCR or SNCR control. | 0.016232 | 0.00014824
EU-NG-2 | F20-BLR115-2-200 | 7440-39-3 | Barium and Compounds | -- | -- | No | No | 0.0044 | 0.0044 | lb/MMscf | Oregon Department of Environmental Quality, AQ104B, natural gas external combustion, 10 - 100 MMBtu/hr. DEQ reference CAO NG Ext. Comb. (b). The value for the ammonia emission factor reflects no SCR or SNCR control. | 0.3571 | 0.0032612
EU-NG-2 | F20-BLR115-2-200 | 7440-41-7 | Beryllium and Compounds | -- | -- | No | No | 1.2e-05 | 1.2e-05 | lb/MMscf | Oregon Department of Environmental Quality, AQ104B, natural gas external combustion, 10 - 100 MMBtu/hr. DEQ reference CAO NG Ext. Comb. (b). The value for the ammonia emission factor reflects no SCR or SNCR control. | 0.00097391 | 8.8941e-06
EU-NG-2 | F20-BLR115-2-200 | 7440-43-9 | Cadmium and Compounds | -- | -- | No | No | 0.0011 | 0.0011 | lb/MMscf | Oregon Department of Environmental Quality, AQ104B, natural gas external combustion, 10 - 100 MMBtu/hr. DEQ reference CAO NG Ext. Comb. (b). The value for the ammonia emission factor reflects no SCR or SNCR control. | 0.089275 | 0.00081529
EU-NG-2 | F20-BLR115-2-200 | 18540-29-9 | Chromium VI | -- | -- | No | No | 5.6e-05 | 5.6e-05 | lb/MMscf | Oregon Department of Environmental Quality, AQ104B, natural gas external combustion, 10 - 100 MMBtu/hr. DEQ reference CAO NG Ext. Comb. (b). The value for the ammonia emission factor reflects no SCR or SNCR control. | 0.0045449 | 4.1506e-05
EU-NG-2 | F20-BLR115-2-200 | 7440-48-4 | Cobalt and Compounds | -- | -- | No | No | 8.4e-05 | 8.4e-05 | lb/MMscf | Oregon Department of Environmental Quality, AQ104B, natural gas external combustion, 10 - 100 MMBtu/hr. DEQ reference CAO NG Ext. Comb. (b). The value for the ammonia emission factor reflects no SCR or SNCR control. | 0.0068173 | 6.2259e-05
EU-NG-2 | F20-BLR115-2-200 | 7440-50-8 | Copper and Compounds | -- | -- | No | No | 0.00085 | 0.00085 | lb/MMscf | Oregon Department of Environmental Quality, AQ104B, natural gas external combustion, 10 - 100 MMBtu/hr. DEQ reference CAO NG Ext. Comb. (b). The value for the ammonia emission factor reflects no SCR or SNCR control. | 0.068985 | 0.00063
EU-NG-2 | F20-BLR115-2-200 | 7439-92-1 | Lead and Compounds | -- | -- | No | No | 0.0005 | 0.0005 | lb/MMscf | Oregon Department of Environmental Quality, AQ104B, natural gas external combustion, 10 - 100 MMBtu/hr. DEQ reference CAO NG Ext. Comb. (b). The value for the ammonia emission factor reflects no SCR or SNCR control. | 0.040579 | 0.00037059
EU-NG-2 | F20-BLR115-2-200 | 7439-96-5 | Manganese and Compounds | -- | -- | No | No | 0.00038 | 0.00038 | lb/MMscf | Oregon Department of Environmental Quality, AQ104B, natural gas external combustion, 10 - 100 MMBtu/hr. DEQ reference CAO NG Ext. Comb. (b). The value for the ammonia emission factor reflects no SCR or SNCR control. | 0.03084 | 0.00028165
EU-NG-2 | F20-BLR115-2-200 | 7439-97-6 | Mercury and Compounds | -- | -- | No | No | 0.00026 | 0.00026 | lb/MMscf | Oregon Department of Environmental Quality, AQ104B, natural gas external combustion, 10 - 100 MMBtu/hr. DEQ reference CAO NG Ext. Comb. (b). The value for the ammonia emission factor reflects no SCR or SNCR control. | 0.021101 | 0.00019271
EU-NG-2 | F20-BLR115-2-200 | 7440-02-0 | Nickel and Compounds | -- | -- | No | No | 0.0021 | 0.0021 | lb/MMscf | Oregon Department of Environmental Quality, AQ104B, natural gas external combustion, 10 - 100 MMBtu/hr. DEQ reference CAO NG Ext. Comb. (b). The value for the ammonia emission factor reflects no SCR or SNCR control. | 0.17043 | 0.0015565
EU-NG-2 | F20-BLR115-2-200 | 7782-49-2 | Selenium and Compounds | -- | -- | No | No | 2.4e-05 | 2.4e-05 | lb/MMscf | Oregon Department of Environmental Quality, AQ104B, natural gas external combustion, 10 - 100 MMBtu/hr. DEQ reference CAO NG Ext. Comb. (b). The value for the ammonia emission factor reflects no SCR or SNCR control. | 0.0019478 | 1.7788e-05
EU-NG-2 | F20-BLR115-2-200 | 7440-62-2 | Vanadium (fume or dust) | -- | -- | No | No | 0.0023 | 0.0023 | lb/MMscf | Oregon Department of Environmental Quality, AQ104B, natural gas external combustion, 10 - 100 MMBtu/hr. DEQ reference CAO NG Ext. Comb. (b). The value for the ammonia emission factor reflects no SCR or SNCR control. | 0.18667 | 0.0017047
EU-NG-2 | F20-BLR115-2-200 | 7440-66-6 | Zinc and Compounds | -- | -- | No | No | 0.029 | 0.029 | lb/MMscf | Oregon Department of Environmental Quality, AQ104B, natural gas external combustion, 10 - 100 MMBtu/hr. DEQ reference CAO NG Ext. Comb. (b). The value for the ammonia emission factor reflects no SCR or SNCR control. | 2.3536 | 0.021494
EU-NG-2 | F20-BLR115-2-200 | 75-07-0 | Acetaldehyde | -- | -- | No | No | 0.0031 | 0.0031 | lb/MMscf | Oregon Department of Environmental Quality, AQ104B, natural gas external combustion, 10 - 100 MMBtu/hr. DEQ reference CAO NG Ext. Comb. (b). The value for the ammonia emission factor reflects no SCR or SNCR control. | 0.25159 | 0.0022976
EU-NG-2 | F20-BLR115-2-200 | 107-02-8 | Acrolein | -- | -- | No | No | 0.0027 | 0.0027 | lb/MMscf | Oregon Department of Environmental Quality, AQ104B, natural gas external combustion, 10 - 100 MMBtu/hr. DEQ reference CAO NG Ext. Comb. (b). The value for the ammonia emission factor reflects no SCR or SNCR control. | 0.21913 | 0.0020012
EU-NG-2 | F20-BLR115-2-200 | 71-43-2 | Benzene | -- | -- | No | No | 0.0058 | 0.0058 | lb/MMscf | Oregon Department of Environmental Quality, AQ104B, natural gas external combustion, 10 - 100 MMBtu/hr. DEQ reference CAO NG Ext. Comb. (b). The value for the ammonia emission factor reflects no SCR or SNCR control. | 0.47072 | 0.0042988
EU-NG-2 | F20-BLR115-2-200 | 100-41-4 | Ethylbenzene | -- | -- | No | No | 0.0069 | 0.0069 | lb/MMscf | Oregon Department of Environmental Quality, AQ104B, natural gas external combustion, 10 - 100 MMBtu/hr. DEQ reference CAO NG Ext. Comb. (b). The value for the ammonia emission factor reflects no SCR or SNCR control. | 0.56 | 0.0051141
EU-NG-2 | F20-BLR115-2-200 | 50-00-0 | Formaldehyde | -- | -- | No | No | 0.0123 | 0.0123 | lb/MMscf | Oregon Department of Environmental Quality, AQ104B, natural gas external combustion, 10 - 100 MMBtu/hr. DEQ reference CAO NG Ext. Comb. (b). The value for the ammonia emission factor reflects no SCR or SNCR control. | 0.99825 | 0.0091165
EU-NG-2 | F20-BLR115-2-200 | 110-54-3 | Hexane | -- | -- | No | No | 0.0046 | 0.0046 | lb/MMscf | Oregon Department of Environmental Quality, AQ104B, natural gas external combustion, 10 - 100 MMBtu/hr. DEQ reference CAO NG Ext. Comb. (b). The value for the ammonia emission factor reflects no SCR or SNCR control. | 0.37333 | 0.0034094
EU-NG-2 | F20-BLR115-2-200 | 108-88-3 | Toluene | -- | -- | No | No | 0.0265 | 0.0265 | lb/MMscf | Oregon Department of Environmental Quality, AQ104B, natural gas external combustion, 10 - 100 MMBtu/hr. DEQ reference CAO NG Ext. Comb. (b). The value for the ammonia emission factor reflects no SCR or SNCR control. | 2.1507 | 0.019641
EU-NG-2 | F20-BLR115-2-200 | 1330-20-7 | Xylene (mixed isomers) | -- | -- | No | No | 0.0197 | 0.0197 | lb/MMscf | Oregon Department of Environmental Quality, AQ104B, natural gas external combustion, 10 - 100 MMBtu/hr. DEQ reference CAO NG Ext. Comb. (b). The value for the ammonia emission factor reflects no SCR or SNCR control. | 1.5988 | 0.014601
EU-NG-2 | F20-BLR115-2-200 | 7664-41-7 | Ammonia | -- | -- | No | No | 3.2 | 3.2 | lb/MMscf | Oregon Department of Environmental Quality, AQ104B, natural gas external combustion, 10 - 100 MMBtu/hr. DEQ reference CAO NG Ext. Comb. (b). The value for the ammonia emission factor reflects no SCR or SNCR control. | 259.7082 | 2.3718
EU-NG-2 | F20-BLR115-2-200 | 1313-27-5 | Molybdenum trioxide | -- | -- | No | No | 0.00165 | 0.00165 | lb/MMscf | Oregon Department of Environmental Quality, AQ104B, natural gas external combustion, 10 - 100 MMBtu/hr. DEQ reference CAO NG Ext. Comb. (b). The value for the ammonia emission factor reflects no SCR or SNCR control. | 0.13391 | 0.0012229
EU-NG-2 | F20-BLR115-2-200 | 401 | PAH | -- | -- | No | No | 0.0001 | 0.0001 | lb/MMscf | Oregon Department of Environmental Quality, AQ104B, natural gas external combustion, 10 - 100 MMBtu/hr. DEQ reference CAO NG Ext. Comb. (b). The value for the ammonia emission factor reflects no SCR or SNCR control. | 0.0081159 | 7.4118e-05
EU-NG-2 | F20-BLR115-2-200 | 50-32-8 | Benzo(a)pyrene | -- | -- | No | No | 1.2e-06 | 1.2e-06 | lb/MMscf | Oregon Department of Environmental Quality, AQ104B, natural gas external combustion, 10 - 100 MMBtu/hr. DEQ reference CAO NG Ext. Comb. (b). The value for the ammonia emission factor reflects no SCR or SNCR control. | 9.7391e-05 | 8.8941e-07
EU-NG-2 | F20-BLR115-2-200 | 91-20-3 | Naphthalene | -- | -- | No | No | 0.0003 | 0.0003 | lb/MMscf | Oregon Department of Environmental Quality, AQ104B, natural gas external combustion, 10 - 100 MMBtu/hr. DEQ reference CAO NG Ext. Comb. (b). The value for the ammonia emission factor reflects no SCR or SNCR control. | 0.024348 | 0.00022235
EU-NG-2 | F20-BLR115-3-200 | 7440-38-2 | Arsenic and Compounds | -- | -- | No | No | 0.0002 | 0.0002 | lb/MMscf | Oregon Department of Environmental Quality, AQ104B, natural gas external combustion, 10 - 100 MMBtu/hr. DEQ reference CAO NG Ext. Comb. (b). The value for the ammonia emission factor reflects no SCR or SNCR control. | 0.016232 | 0.00014824
EU-NG-2 | F20-BLR115-3-200 | 7440-39-3 | Barium and Compounds | -- | -- | No | No | 0.0044 | 0.0044 | lb/MMscf | Oregon Department of Environmental Quality, AQ104B, natural gas external combustion, 10 - 100 MMBtu/hr. DEQ reference CAO NG Ext. Comb. (b). The value for the ammonia emission factor reflects no SCR or SNCR control. | 0.3571 | 0.0032612
EU-NG-2 | F20-BLR115-3-200 | 7440-41-7 | Beryllium and Compounds | -- | -- | No | No | 1.2e-05 | 1.2e-05 | lb/MMscf | Oregon Department of Environmental Quality, AQ104B, natural gas external combustion, 10 - 100 MMBtu/hr. DEQ reference CAO NG Ext. Comb. (b). The value for the ammonia emission factor reflects no SCR or SNCR control. | 0.00097391 | 8.8941e-06
EU-NG-2 | F20-BLR115-3-200 | 7440-43-9 | Cadmium and Compounds | -- | -- | No | No | 0.0011 | 0.0011 | lb/MMscf | Oregon Department of Environmental Quality, AQ104B, natural gas external combustion, 10 - 100 MMBtu/hr. DEQ reference CAO NG Ext. Comb. (b). The value for the ammonia emission factor reflects no SCR or SNCR control. | 0.089275 | 0.00081529
EU-NG-2 | F20-BLR115-3-200 | 18540-29-9 | Chromium VI | -- | -- | No | No | 5.6e-05 | 5.6e-05 | lb/MMscf | Oregon Department of Environmental Quality, AQ104B, natural gas external combustion, 10 - 100 MMBtu/hr. DEQ reference CAO NG Ext. Comb. (b). The value for the ammonia emission factor reflects no SCR or SNCR control. | 0.0045449 | 4.1506e-05
EU-NG-2 | F20-BLR115-3-200 | 7440-48-4 | Cobalt and Compounds | -- | -- | No | No | 8.4e-05 | 8.4e-05 | lb/MMscf | Oregon Department of Environmental Quality, AQ104B, natural gas external combustion, 10 - 100 MMBtu/hr. DEQ reference CAO NG Ext. Comb. (b). The value for the ammonia emission factor reflects no SCR or SNCR control. | 0.0068173 | 6.2259e-05
EU-NG-2 | F20-BLR115-3-200 | 7440-50-8 | Copper and Compounds | -- | -- | No | No | 0.00085 | 0.00085 | lb/MMscf | Oregon Department of Environmental Quality, AQ104B, natural gas external combustion, 10 - 100 MMBtu/hr. DEQ reference CAO NG Ext. Comb. (b). The value for the ammonia emission factor reflects no SCR or SNCR control. | 0.068985 | 0.00063
EU-NG-2 | F20-BLR115-3-200 | 7439-92-1 | Lead and Compounds | -- | -- | No | No | 0.0005 | 0.0005 | lb/MMscf | Oregon Department of Environmental Quality, AQ104B, natural gas external combustion, 10 - 100 MMBtu/hr. DEQ reference CAO NG Ext. Comb. (b). The value for the ammonia emission factor reflects no SCR or SNCR control. | 0.040579 | 0.00037059
EU-NG-2 | F20-BLR115-3-200 | 7439-96-5 | Manganese and Compounds | -- | -- | No | No | 0.00038 | 0.00038 | lb/MMscf | Oregon Department of Environmental Quality, AQ104B, natural gas external combustion, 10 - 100 MMBtu/hr. DEQ reference CAO NG Ext. Comb. (b). The value for the ammonia emission factor reflects no SCR or SNCR control. | 0.03084 | 0.00028165
EU-NG-2 | F20-BLR115-3-200 | 7439-97-6 | Mercury and Compounds | -- | -- | No | No | 0.00026 | 0.00026 | lb/MMscf | Oregon Department of Environmental Quality, AQ104B, natural gas external combustion, 10 - 100 MMBtu/hr. DEQ reference CAO NG Ext. Comb. (b). The value for the ammonia emission factor reflects no SCR or SNCR control. | 0.021101 | 0.00019271
EU-NG-2 | F20-BLR115-3-200 | 7440-02-0 | Nickel and Compounds | -- | -- | No | No | 0.0021 | 0.0021 | lb/MMscf | Oregon Department of Environmental Quality, AQ104B, natural gas external combustion, 10 - 100 MMBtu/hr. DEQ reference CAO NG Ext. Comb. (b). The value for the ammonia emission factor reflects no SCR or SNCR control. | 0.17043 | 0.0015565
EU-NG-2 | F20-BLR115-3-200 | 7782-49-2 | Selenium and Compounds | -- | -- | No | No | 2.4e-05 | 2.4e-05 | lb/MMscf | Oregon Department of Environmental Quality, AQ104B, natural gas external combustion, 10 - 100 MMBtu/hr. DEQ reference CAO NG Ext. Comb. (b). The value for the ammonia emission factor reflects no SCR or SNCR control. | 0.0019478 | 1.7788e-05
EU-NG-2 | F20-BLR115-3-200 | 7440-62-2 | Vanadium (fume or dust) | -- | -- | No | No | 0.0023 | 0.0023 | lb/MMscf | Oregon Department of Environmental Quality, AQ104B, natural gas external combustion, 10 - 100 MMBtu/hr. DEQ reference CAO NG Ext. Comb. (b). The value for the ammonia emission factor reflects no SCR or SNCR control. | 0.18667 | 0.0017047
EU-NG-2 | F20-BLR115-3-200 | 7440-66-6 | Zinc and Compounds | -- | -- | No | No | 0.029 | 0.029 | lb/MMscf | Oregon Department of Environmental Quality, AQ104B, natural gas external combustion, 10 - 100 MMBtu/hr. DEQ reference CAO NG Ext. Comb. (b). The value for the ammonia emission factor reflects no SCR or SNCR control. | 2.3536 | 0.021494
EU-NG-2 | F20-BLR115-3-200 | 75-07-0 | Acetaldehyde | -- | -- | No | No | 0.0031 | 0.0031 | lb/MMscf | Oregon Department of Environmental Quality, AQ104B, natural gas external combustion, 10 - 100 MMBtu/hr. DEQ reference CAO NG Ext. Comb. (b). The value for the ammonia emission factor reflects no SCR or SNCR control. | 0.25159 | 0.0022976
EU-NG-2 | F20-BLR115-3-200 | 107-02-8 | Acrolein | -- | -- | No | No | 0.0027 | 0.0027 | lb/MMscf | Oregon Department of Environmental Quality, AQ104B, natural gas external combustion, 10 - 100 MMBtu/hr. DEQ reference CAO NG Ext. Comb. (b). The value for the ammonia emission factor reflects no SCR or SNCR control. | 0.21913 | 0.0020012
EU-NG-2 | F20-BLR115-3-200 | 71-43-2 | Benzene | -- | -- | No | No | 0.0058 | 0.0058 | lb/MMscf | Oregon Department of Environmental Quality, AQ104B, natural gas external combustion, 10 - 100 MMBtu/hr. DEQ reference CAO NG Ext. Comb. (b). The value for the ammonia emission factor reflects no SCR or SNCR control. | 0.47072 | 0.0042988
EU-NG-2 | F20-BLR115-3-200 | 100-41-4 | Ethylbenzene | -- | -- | No | No | 0.0069 | 0.0069 | lb/MMscf | Oregon Department of Environmental Quality, AQ104B, natural gas external combustion, 10 - 100 MMBtu/hr. DEQ reference CAO NG Ext. Comb. (b). The value for the ammonia emission factor reflects no SCR or SNCR control. | 0.56 | 0.0051141
EU-NG-2 | F20-BLR115-3-200 | 50-00-0 | Formaldehyde | -- | -- | No | No | 0.0123 | 0.0123 | lb/MMscf | Oregon Department of Environmental Quality, AQ104B, natural gas external combustion, 10 - 100 MMBtu/hr. DEQ reference CAO NG Ext. Comb. (b). The value for the ammonia emission factor reflects no SCR or SNCR control. | 0.99825 | 0.0091165
EU-NG-2 | F20-BLR115-3-200 | 110-54-3 | Hexane | -- | -- | No | No | 0.0046 | 0.0046 | lb/MMscf | Oregon Department of Environmental Quality, AQ104B, natural gas external combustion, 10 - 100 MMBtu/hr. DEQ reference CAO NG Ext. Comb. (b). The value for the ammonia emission factor reflects no SCR or SNCR control. | 0.37333 | 0.0034094
EU-NG-2 | F20-BLR115-3-200 | 108-88-3 | Toluene | -- | -- | No | No | 0.0265 | 0.0265 | lb/MMscf | Oregon Department of Environmental Quality, AQ104B, natural gas external combustion, 10 - 100 MMBtu/hr. DEQ reference CAO NG Ext. Comb. (b). The value for the ammonia emission factor reflects no SCR or SNCR control. | 2.1507 | 0.019641
EU-NG-2 | F20-BLR115-3-200 | 1330-20-7 | Xylene (mixed isomers) | -- | -- | No | No | 0.0197 | 0.0197 | lb/MMscf | Oregon Department of Environmental Quality, AQ104B, natural gas external combustion, 10 - 100 MMBtu/hr. DEQ reference CAO NG Ext. Comb. (b). The value for the ammonia emission factor reflects no SCR or SNCR control. | 1.5988 | 0.014601
EU-NG-2 | F20-BLR115-3-200 | 7664-41-7 | Ammonia | -- | -- | No | No | 3.2 | 3.2 | lb/MMscf | Oregon Department of Environmental Quality, AQ104B, natural gas external combustion, 10 - 100 MMBtu/hr. DEQ reference CAO NG Ext. Comb. (b). The value for the ammonia emission factor reflects no SCR or SNCR control. | 259.7082 | 2.3718
EU-NG-2 | F20-BLR115-3-200 | 1313-27-5 | Molybdenum trioxide | -- | -- | No | No | 0.00165 | 0.00165 | lb/MMscf | Oregon Department of Environmental Quality, AQ104B, natural gas external combustion, 10 - 100 MMBtu/hr. DEQ reference CAO NG Ext. Comb. (b). The value for the ammonia emission factor reflects no SCR or SNCR control. | 0.13391 | 0.0012229
EU-NG-2 | F20-BLR115-3-200 | 401 | PAH | -- | -- | No | No | 0.0001 | 0.0001 | lb/MMscf | Oregon Department of Environmental Quality, AQ104B, natural gas external combustion, 10 - 100 MMBtu/hr. DEQ reference CAO NG Ext. Comb. (b). The value for the ammonia emission factor reflects no SCR or SNCR control. | 0.0081159 | 7.4118e-05
EU-NG-2 | F20-BLR115-3-200 | 50-32-8 | Benzo(a)pyrene | -- | -- | No | No | 1.2e-06 | 1.2e-06 | lb/MMscf | Oregon Department of Environmental Quality, AQ104B, natural gas external combustion, 10 - 100 MMBtu/hr. DEQ reference CAO NG Ext. Comb. (b). The value for the ammonia emission factor reflects no SCR or SNCR control. | 9.7391e-05 | 8.8941e-07
EU-NG-2 | F20-BLR115-3-200 | 91-20-3 | Naphthalene | -- | -- | No | No | 0.0003 | 0.0003 | lb/MMscf | Oregon Department of Environmental Quality, AQ104B, natural gas external combustion, 10 - 100 MMBtu/hr. DEQ reference CAO NG Ext. Comb. (b). The value for the ammonia emission factor reflects no SCR or SNCR control. | 0.024348 | 0.00022235
EU-NG-2 | F20-BLR115-4-200 | 7440-38-2 | Arsenic and Compounds | -- | -- | No | No | 0.0002 | 0.0002 | lb/MMscf | Oregon Department of Environmental Quality, AQ104B, natural gas external combustion, 10 - 100 MMBtu/hr. DEQ reference CAO NG Ext. Comb. (b). The value for the ammonia emission factor reflects no SCR or SNCR control. | 0.015776 | 0.00014407
EU-NG-2 | F20-BLR115-4-200 | 7440-39-3 | Barium and Compounds | -- | -- | No | No | 0.0044 | 0.0044 | lb/MMscf | Oregon Department of Environmental Quality, AQ104B, natural gas external combustion, 10 - 100 MMBtu/hr. DEQ reference CAO NG Ext. Comb. (b). The value for the ammonia emission factor reflects no SCR or SNCR control. | 0.34707 | 0.0031696
EU-NG-2 | F20-BLR115-4-200 | 7440-41-7 | Beryllium and Compounds | -- | -- | No | No | 1.2e-05 | 1.2e-05 | lb/MMscf | Oregon Department of Environmental Quality, AQ104B, natural gas external combustion, 10 - 100 MMBtu/hr. DEQ reference CAO NG Ext. Comb. (b). The value for the ammonia emission factor reflects no SCR or SNCR control. | 0.00094654 | 8.6442e-06
EU-NG-2 | F20-BLR115-4-200 | 7440-43-9 | Cadmium and Compounds | -- | -- | No | No | 0.0011 | 0.0011 | lb/MMscf | Oregon Department of Environmental Quality, AQ104B, natural gas external combustion, 10 - 100 MMBtu/hr. DEQ reference CAO NG Ext. Comb. (b). The value for the ammonia emission factor reflects no SCR or SNCR control. | 0.086767 | 0.00079239
EU-NG-2 | F20-BLR115-4-200 | 18540-29-9 | Chromium VI | -- | -- | No | No | 5.6e-05 | 5.6e-05 | lb/MMscf | Oregon Department of Environmental Quality, AQ104B, natural gas external combustion, 10 - 100 MMBtu/hr. DEQ reference CAO NG Ext. Comb. (b). The value for the ammonia emission factor reflects no SCR or SNCR control. | 0.0044172 | 4.034e-05
EU-NG-2 | F20-BLR115-4-200 | 7440-48-4 | Cobalt and Compounds | -- | -- | No | No | 8.4e-05 | 8.4e-05 | lb/MMscf | Oregon Department of Environmental Quality, AQ104B, natural gas external combustion, 10 - 100 MMBtu/hr. DEQ reference CAO NG Ext. Comb. (b). The value for the ammonia emission factor reflects no SCR or SNCR control. | 0.0066258 | 6.051e-05
EU-NG-2 | F20-BLR115-4-200 | 7440-50-8 | Copper and Compounds | -- | -- | No | No | 0.00085 | 0.00085 | lb/MMscf | Oregon Department of Environmental Quality, AQ104B, natural gas external combustion, 10 - 100 MMBtu/hr. DEQ reference CAO NG Ext. Comb. (b). The value for the ammonia emission factor reflects no SCR or SNCR control. | 0.067047 | 0.0006123
EU-NG-2 | F20-BLR115-4-200 | 7439-92-1 | Lead and Compounds | -- | -- | No | No | 0.0005 | 0.0005 | lb/MMscf | Oregon Department of Environmental Quality, AQ104B, natural gas external combustion, 10 - 100 MMBtu/hr. DEQ reference CAO NG Ext. Comb. (b). The value for the ammonia emission factor reflects no SCR or SNCR control. | 0.039439 | 0.00036018
EU-NG-2 | F20-BLR115-4-200 | 7439-96-5 | Manganese and Compounds | -- | -- | No | No | 0.00038 | 0.00038 | lb/MMscf | Oregon Department of Environmental Quality, AQ104B, natural gas external combustion, 10 - 100 MMBtu/hr. DEQ reference CAO NG Ext. Comb. (b). The value for the ammonia emission factor reflects no SCR or SNCR control. | 0.029974 | 0.00027373
EU-NG-2 | F20-BLR115-4-200 | 7439-97-6 | Mercury and Compounds | -- | -- | No | No | 0.00026 | 0.00026 | lb/MMscf | Oregon Department of Environmental Quality, AQ104B, natural gas external combustion, 10 - 100 MMBtu/hr. DEQ reference CAO NG Ext. Comb. (b). The value for the ammonia emission factor reflects no SCR or SNCR control. | 0.020508 | 0.00018729
EU-NG-2 | F20-BLR115-4-200 | 7440-02-0 | Nickel and Compounds | -- | -- | No | No | 0.0021 | 0.0021 | lb/MMscf | Oregon Department of Environmental Quality, AQ104B, natural gas external combustion, 10 - 100 MMBtu/hr. DEQ reference CAO NG Ext. Comb. (b). The value for the ammonia emission factor reflects no SCR or SNCR control. | 0.16565 | 0.0015127
EU-NG-2 | F20-BLR115-4-200 | 7782-49-2 | Selenium and Compounds | -- | -- | No | No | 2.4e-05 | 2.4e-05 | lb/MMscf | Oregon Department of Environmental Quality, AQ104B, natural gas external combustion, 10 - 100 MMBtu/hr. DEQ reference CAO NG Ext. Comb. (b). The value for the ammonia emission factor reflects no SCR or SNCR control. | 0.0018931 | 1.7288e-05
EU-NG-2 | F20-BLR115-4-200 | 7440-62-2 | Vanadium (fume or dust) | -- | -- | No | No | 0.0023 | 0.0023 | lb/MMscf | Oregon Department of Environmental Quality, AQ104B, natural gas external combustion, 10 - 100 MMBtu/hr. DEQ reference CAO NG Ext. Comb. (b). The value for the ammonia emission factor reflects no SCR or SNCR control. | 0.18142 | 0.0016568
EU-NG-2 | F20-BLR115-4-200 | 7440-66-6 | Zinc and Compounds | -- | -- | No | No | 0.029 | 0.029 | lb/MMscf | Oregon Department of Environmental Quality, AQ104B, natural gas external combustion, 10 - 100 MMBtu/hr. DEQ reference CAO NG Ext. Comb. (b). The value for the ammonia emission factor reflects no SCR or SNCR control. | 2.2875 | 0.02089
EU-NG-2 | F20-BLR115-4-200 | 75-07-0 | Acetaldehyde | -- | -- | No | No | 0.0031 | 0.0031 | lb/MMscf | Oregon Department of Environmental Quality, AQ104B, natural gas external combustion, 10 - 100 MMBtu/hr. DEQ reference CAO NG Ext. Comb. (b). The value for the ammonia emission factor reflects no SCR or SNCR control. | 0.24452 | 0.0022331
EU-NG-2 | F20-BLR115-4-200 | 107-02-8 | Acrolein | -- | -- | No | No | 0.0027 | 0.0027 | lb/MMscf | Oregon Department of Environmental Quality, AQ104B, natural gas external combustion, 10 - 100 MMBtu/hr. DEQ reference CAO NG Ext. Comb. (b). The value for the ammonia emission factor reflects no SCR or SNCR control. | 0.21297 | 0.001945
EU-NG-2 | F20-BLR115-4-200 | 71-43-2 | Benzene | -- | -- | No | No | 0.0058 | 0.0058 | lb/MMscf | Oregon Department of Environmental Quality, AQ104B, natural gas external combustion, 10 - 100 MMBtu/hr. DEQ reference CAO NG Ext. Comb. (b). The value for the ammonia emission factor reflects no SCR or SNCR control. | 0.4575 | 0.004178
EU-NG-2 | F20-BLR115-4-200 | 100-41-4 | Ethylbenzene | -- | -- | No | No | 0.0069 | 0.0069 | lb/MMscf | Oregon Department of Environmental Quality, AQ104B, natural gas external combustion, 10 - 100 MMBtu/hr. DEQ reference CAO NG Ext. Comb. (b). The value for the ammonia emission factor reflects no SCR or SNCR control. | 0.54426 | 0.0049704
EU-NG-2 | F20-BLR115-4-200 | 50-00-0 | Formaldehyde | -- | -- | No | No | 0.0123 | 0.0123 | lb/MMscf | Oregon Department of Environmental Quality, AQ104B, natural gas external combustion, 10 - 100 MMBtu/hr. DEQ reference CAO NG Ext. Comb. (b). The value for the ammonia emission factor reflects no SCR or SNCR control. | 0.97021 | 0.0088603
EU-NG-2 | F20-BLR115-4-200 | 110-54-3 | Hexane | -- | -- | No | No | 0.0046 | 0.0046 | lb/MMscf | Oregon Department of Environmental Quality, AQ104B, natural gas external combustion, 10 - 100 MMBtu/hr. DEQ reference CAO NG Ext. Comb. (b). The value for the ammonia emission factor reflects no SCR or SNCR control. | 0.36284 | 0.0033136
EU-NG-2 | F20-BLR115-4-200 | 108-88-3 | Toluene | -- | -- | No | No | 0.0265 | 0.0265 | lb/MMscf | Oregon Department of Environmental Quality, AQ104B, natural gas external combustion, 10 - 100 MMBtu/hr. DEQ reference CAO NG Ext. Comb. (b). The value for the ammonia emission factor reflects no SCR or SNCR control. | 2.0903 | 0.019089
EU-NG-2 | F20-BLR115-4-200 | 1330-20-7 | Xylene (mixed isomers) | -- | -- | No | No | 0.0197 | 0.0197 | lb/MMscf | Oregon Department of Environmental Quality, AQ104B, natural gas external combustion, 10 - 100 MMBtu/hr. DEQ reference CAO NG Ext. Comb. (b). The value for the ammonia emission factor reflects no SCR or SNCR control. | 1.5539 | 0.014191
EU-NG-2 | F20-BLR115-4-200 | 7664-41-7 | Ammonia | -- | -- | No | No | 3.2 | 3.2 | lb/MMscf | Oregon Department of Environmental Quality, AQ104B, natural gas external combustion, 10 - 100 MMBtu/hr. DEQ reference CAO NG Ext. Comb. (b). The value for the ammonia emission factor reflects no SCR or SNCR control. | 252.4117 | 2.3051
EU-NG-2 | F20-BLR115-4-200 | 1313-27-5 | Molybdenum trioxide | -- | -- | No | No | 0.00165 | 0.00165 | lb/MMscf | Oregon Department of Environmental Quality, AQ104B, natural gas external combustion, 10 - 100 MMBtu/hr. DEQ reference CAO NG Ext. Comb. (b). The value for the ammonia emission factor reflects no SCR or SNCR control. | 0.13015 | 0.0011886
EU-NG-2 | F20-BLR115-4-200 | 401 | PAH | -- | -- | No | No | 0.0001 | 0.0001 | lb/MMscf | Oregon Department of Environmental Quality, AQ104B, natural gas external combustion, 10 - 100 MMBtu/hr. DEQ reference CAO NG Ext. Comb. (b). The value for the ammonia emission factor reflects no SCR or SNCR control. | 0.0078879 | 7.2035e-05
EU-NG-2 | F20-BLR115-4-200 | 50-32-8 | Benzo(a)pyrene | -- | -- | No | No | 1.2e-06 | 1.2e-06 | lb/MMscf | Oregon Department of Environmental Quality, AQ104B, natural gas external combustion, 10 - 100 MMBtu/hr. DEQ reference CAO NG Ext. Comb. (b). The value for the ammonia emission factor reflects no SCR or SNCR control. | 9.4654e-05 | 8.6442e-07
EU-NG-2 | F20-BLR115-4-200 | 91-20-3 | Naphthalene | -- | -- | No | No | 0.0003 | 0.0003 | lb/MMscf | Oregon Department of Environmental Quality, AQ104B, natural gas external combustion, 10 - 100 MMBtu/hr. DEQ reference CAO NG Ext. Comb. (b). The value for the ammonia emission factor reflects no SCR or SNCR control. | 0.023664 | 0.00021611
EU-NG-2 | F20-BLR115-5-200 | 7440-38-2 | Arsenic and Compounds | -- | -- | No | No | 0.0002 | 0.0002 | lb/MMscf | Oregon Department of Environmental Quality, AQ104B, natural gas external combustion, 10 - 100 MMBtu/hr. DEQ reference CAO NG Ext. Comb. (b). The value for the ammonia emission factor reflects no SCR or SNCR control. | 0.015146 | 0.00013832
EU-NG-2 | F20-BLR115-5-200 | 7440-39-3 | Barium and Compounds | -- | -- | No | No | 0.0044 | 0.0044 | lb/MMscf | Oregon Department of Environmental Quality, AQ104B, natural gas external combustion, 10 - 100 MMBtu/hr. DEQ reference CAO NG Ext. Comb. (b). The value for the ammonia emission factor reflects no SCR or SNCR control. | 0.33321 | 0.003043
EU-NG-2 | F20-BLR115-5-200 | 7440-41-7 | Beryllium and Compounds | -- | -- | No | No | 1.2e-05 | 1.2e-05 | lb/MMscf | Oregon Department of Environmental Quality, AQ104B, natural gas external combustion, 10 - 100 MMBtu/hr. DEQ reference CAO NG Ext. Comb. (b). The value for the ammonia emission factor reflects no SCR or SNCR control. | 0.00090876 | 8.2992e-06
EU-NG-2 | F20-BLR115-5-200 | 7440-43-9 | Cadmium and Compounds | -- | -- | No | No | 0.0011 | 0.0011 | lb/MMscf | Oregon Department of Environmental Quality, AQ104B, natural gas external combustion, 10 - 100 MMBtu/hr. DEQ reference CAO NG Ext. Comb. (b). The value for the ammonia emission factor reflects no SCR or SNCR control. | 0.083303 | 0.00076076
EU-NG-2 | F20-BLR115-5-200 | 18540-29-9 | Chromium VI | -- | -- | No | No | 5.6e-05 | 5.6e-05 | lb/MMscf | Oregon Department of Environmental Quality, AQ104B, natural gas external combustion, 10 - 100 MMBtu/hr. DEQ reference CAO NG Ext. Comb. (b). The value for the ammonia emission factor reflects no SCR or SNCR control. | 0.0042409 | 3.873e-05
EU-NG-2 | F20-BLR115-5-200 | 7440-48-4 | Cobalt and Compounds | -- | -- | No | No | 8.4e-05 | 8.4e-05 | lb/MMscf | Oregon Department of Environmental Quality, AQ104B, natural gas external combustion, 10 - 100 MMBtu/hr. DEQ reference CAO NG Ext. Comb. (b). The value for the ammonia emission factor reflects no SCR or SNCR control. | 0.0063613 | 5.8094e-05
EU-NG-2 | F20-BLR115-5-200 | 7440-50-8 | Copper and Compounds | -- | -- | No | No | 0.00085 | 0.00085 | lb/MMscf | Oregon Department of Environmental Quality, AQ104B, natural gas external combustion, 10 - 100 MMBtu/hr. DEQ reference CAO NG Ext. Comb. (b). The value for the ammonia emission factor reflects no SCR or SNCR control. | 0.064371 | 0.00058786
EU-NG-2 | F20-BLR115-5-200 | 7439-92-1 | Lead and Compounds | -- | -- | No | No | 0.0005 | 0.0005 | lb/MMscf | Oregon Department of Environmental Quality, AQ104B, natural gas external combustion, 10 - 100 MMBtu/hr. DEQ reference CAO NG Ext. Comb. (b). The value for the ammonia emission factor reflects no SCR or SNCR control. | 0.037865 | 0.0003458
EU-NG-2 | F20-BLR115-5-200 | 7439-96-5 | Manganese and Compounds | -- | -- | No | No | 0.00038 | 0.00038 | lb/MMscf | Oregon Department of Environmental Quality, AQ104B, natural gas external combustion, 10 - 100 MMBtu/hr. DEQ reference CAO NG Ext. Comb. (b). The value for the ammonia emission factor reflects no SCR or SNCR control. | 0.028777 | 0.00026281
EU-NG-2 | F20-BLR115-5-200 | 7439-97-6 | Mercury and Compounds | -- | -- | No | No | 0.00026 | 0.00026 | lb/MMscf | Oregon Department of Environmental Quality, AQ104B, natural gas external combustion, 10 - 100 MMBtu/hr. DEQ reference CAO NG Ext. Comb. (b). The value for the ammonia emission factor reflects no SCR or SNCR control. | 0.01969 | 0.00017982
EU-NG-2 | F20-BLR115-5-200 | 7440-02-0 | Nickel and Compounds | -- | -- | No | No | 0.0021 | 0.0021 | lb/MMscf | Oregon Department of Environmental Quality, AQ104B, natural gas external combustion, 10 - 100 MMBtu/hr. DEQ reference CAO NG Ext. Comb. (b). The value for the ammonia emission factor reflects no SCR or SNCR control. | 0.15903 | 0.0014524
EU-NG-2 | F20-BLR115-5-200 | 7782-49-2 | Selenium and Compounds | -- | -- | No | No | 2.4e-05 | 2.4e-05 | lb/MMscf | Oregon Department of Environmental Quality, AQ104B, natural gas external combustion, 10 - 100 MMBtu/hr. DEQ reference CAO NG Ext. Comb. (b). The value for the ammonia emission factor reflects no SCR or SNCR control. | 0.0018175 | 1.6598e-05
EU-NG-2 | F20-BLR115-5-200 | 7440-62-2 | Vanadium (fume or dust) | -- | -- | No | No | 0.0023 | 0.0023 | lb/MMscf | Oregon Department of Environmental Quality, AQ104B, natural gas external combustion, 10 - 100 MMBtu/hr. DEQ reference CAO NG Ext. Comb. (b). The value for the ammonia emission factor reflects no SCR or SNCR control. | 0.17418 | 0.0015907
EU-NG-2 | F20-BLR115-5-200 | 7440-66-6 | Zinc and Compounds | -- | -- | No | No | 0.029 | 0.029 | lb/MMscf | Oregon Department of Environmental Quality, AQ104B, natural gas external combustion, 10 - 100 MMBtu/hr. DEQ reference CAO NG Ext. Comb. (b). The value for the ammonia emission factor reflects no SCR or SNCR control. | 2.1962 | 0.020056
EU-NG-2 | F20-BLR115-5-200 | 75-07-0 | Acetaldehyde | -- | -- | No | No | 0.0031 | 0.0031 | lb/MMscf | Oregon Department of Environmental Quality, AQ104B, natural gas external combustion, 10 - 100 MMBtu/hr. DEQ reference CAO NG Ext. Comb. (b). The value for the ammonia emission factor reflects no SCR or SNCR control. | 0.23476 | 0.002144
EU-NG-2 | F20-BLR115-5-200 | 107-02-8 | Acrolein | -- | -- | No | No | 0.0027 | 0.0027 | lb/MMscf | Oregon Department of Environmental Quality, AQ104B, natural gas external combustion, 10 - 100 MMBtu/hr. DEQ reference CAO NG Ext. Comb. (b). The value for the ammonia emission factor reflects no SCR or SNCR control. | 0.20447 | 0.0018673
EU-NG-2 | F20-BLR115-5-200 | 71-43-2 | Benzene | -- | -- | No | No | 0.0058 | 0.0058 | lb/MMscf | Oregon Department of Environmental Quality, AQ104B, natural gas external combustion, 10 - 100 MMBtu/hr. DEQ reference CAO NG Ext. Comb. (b). The value for the ammonia emission factor reflects no SCR or SNCR control. | 0.43924 | 0.0040113
EU-NG-2 | F20-BLR115-5-200 | 100-41-4 | Ethylbenzene | -- | -- | No | No | 0.0069 | 0.0069 | lb/MMscf | Oregon Department of Environmental Quality, AQ104B, natural gas external combustion, 10 - 100 MMBtu/hr. DEQ reference CAO NG Ext. Comb. (b). The value for the ammonia emission factor reflects no SCR or SNCR control. | 0.52254 | 0.004772
EU-NG-2 | F20-BLR115-5-200 | 50-00-0 | Formaldehyde | -- | -- | No | No | 0.0123 | 0.0123 | lb/MMscf | Oregon Department of Environmental Quality, AQ104B, natural gas external combustion, 10 - 100 MMBtu/hr. DEQ reference CAO NG Ext. Comb. (b). The value for the ammonia emission factor reflects no SCR or SNCR control. | 0.93148 | 0.0085067
EU-NG-2 | F20-BLR115-5-200 | 110-54-3 | Hexane | -- | -- | No | No | 0.0046 | 0.0046 | lb/MMscf | Oregon Department of Environmental Quality, AQ104B, natural gas external combustion, 10 - 100 MMBtu/hr. DEQ reference CAO NG Ext. Comb. (b). The value for the ammonia emission factor reflects no SCR or SNCR control. | 0.34836 | 0.0031814
EU-NG-2 | F20-BLR115-5-200 | 108-88-3 | Toluene | -- | -- | No | No | 0.0265 | 0.0265 | lb/MMscf | Oregon Department of Environmental Quality, AQ104B, natural gas external combustion, 10 - 100 MMBtu/hr. DEQ reference CAO NG Ext. Comb. (b). The value for the ammonia emission factor reflects no SCR or SNCR control. | 2.0069 | 0.018327
EU-NG-2 | F20-BLR115-5-200 | 1330-20-7 | Xylene (mixed isomers) | -- | -- | No | No | 0.0197 | 0.0197 | lb/MMscf | Oregon Department of Environmental Quality, AQ104B, natural gas external combustion, 10 - 100 MMBtu/hr. DEQ reference CAO NG Ext. Comb. (b). The value for the ammonia emission factor reflects no SCR or SNCR control. | 1.4919 | 0.013625
EU-NG-2 | F20-BLR115-5-200 | 7664-41-7 | Ammonia | -- | -- | No | No | 3.2 | 3.2 | lb/MMscf | Oregon Department of Environmental Quality, AQ104B, natural gas external combustion, 10 - 100 MMBtu/hr. DEQ reference CAO NG Ext. Comb. (b). The value for the ammonia emission factor reflects no SCR or SNCR control. | 242.3366 | 2.2131
EU-NG-2 | F20-BLR115-5-200 | 1313-27-5 | Molybdenum trioxide | -- | -- | No | No | 0.00165 | 0.00165 | lb/MMscf | Oregon Department of Environmental Quality, AQ104B, natural gas external combustion, 10 - 100 MMBtu/hr. DEQ reference CAO NG Ext. Comb. (b). The value for the ammonia emission factor reflects no SCR or SNCR control. | 0.12495 | 0.0011411
EU-NG-2 | F20-BLR115-5-200 | 401 | PAH | -- | -- | No | No | 0.0001 | 0.0001 | lb/MMscf | Oregon Department of Environmental Quality, AQ104B, natural gas external combustion, 10 - 100 MMBtu/hr. DEQ reference CAO NG Ext. Comb. (b). The value for the ammonia emission factor reflects no SCR or SNCR control. | 0.007573 | 6.916e-05
EU-NG-2 | F20-BLR115-5-200 | 50-32-8 | Benzo(a)pyrene | -- | -- | No | No | 1.2e-06 | 1.2e-06 | lb/MMscf | Oregon Department of Environmental Quality, AQ104B, natural gas external combustion, 10 - 100 MMBtu/hr. DEQ reference CAO NG Ext. Comb. (b). The value for the ammonia emission factor reflects no SCR or SNCR control. | 9.0876e-05 | 8.2992e-07
EU-NG-2 | F20-BLR115-5-200 | 91-20-3 | Naphthalene | -- | -- | No | No | 0.0003 | 0.0003 | lb/MMscf | Oregon Department of Environmental Quality, AQ104B, natural gas external combustion, 10 - 100 MMBtu/hr. DEQ reference CAO NG Ext. Comb. (b). The value for the ammonia emission factor reflects no SCR or SNCR control. | 0.022719 | 0.00020748
EU-NG-2 | CUB2-BLR115-1-210 | 7440-38-2 | Arsenic and Compounds | -- | -- | No | No | 0.0002 | 0.0002 | lb/MMscf | Oregon Department of Environmental Quality, AQ104B, natural gas external combustion, 10 - 100 MMBtu/hr. DEQ reference CAO NG Ext. Comb. (b). The value for the ammonia emission factor reflects no SCR or SNCR control. | 0.016547 | 0.00015112
EU-NG-2 | CUB2-BLR115-1-210 | 7440-39-3 | Barium and Compounds | -- | -- | No | No | 0.0044 | 0.0044 | lb/MMscf | Oregon Department of Environmental Quality, AQ104B, natural gas external combustion, 10 - 100 MMBtu/hr. DEQ reference CAO NG Ext. Comb. (b). The value for the ammonia emission factor reflects no SCR or SNCR control. | 0.36404 | 0.0033245
EU-NG-2 | CUB2-BLR115-1-210 | 7440-41-7 | Beryllium and Compounds | -- | -- | No | No | 1.2e-05 | 1.2e-05 | lb/MMscf | Oregon Department of Environmental Quality, AQ104B, natural gas external combustion, 10 - 100 MMBtu/hr. DEQ reference CAO NG Ext. Comb. (b). The value for the ammonia emission factor reflects no SCR or SNCR control. | 0.00099283 | 9.0669e-06
EU-NG-2 | CUB2-BLR115-1-210 | 7440-43-9 | Cadmium and Compounds | -- | -- | No | No | 0.0011 | 0.0011 | lb/MMscf | Oregon Department of Environmental Quality, AQ104B, natural gas external combustion, 10 - 100 MMBtu/hr. DEQ reference CAO NG Ext. Comb. (b). The value for the ammonia emission factor reflects no SCR or SNCR control. | 0.091009 | 0.00083113
EU-NG-2 | CUB2-BLR115-1-210 | 18540-29-9 | Chromium VI | -- | -- | No | No | 5.6e-05 | 5.6e-05 | lb/MMscf | Oregon Department of Environmental Quality, AQ104B, natural gas external combustion, 10 - 100 MMBtu/hr. DEQ reference CAO NG Ext. Comb. (b). The value for the ammonia emission factor reflects no SCR or SNCR control. | 0.0046332 | 4.2312e-05
EU-NG-2 | CUB2-BLR115-1-210 | 7440-48-4 | Cobalt and Compounds | -- | -- | No | No | 8.4e-05 | 8.4e-05 | lb/MMscf | Oregon Department of Environmental Quality, AQ104B, natural gas external combustion, 10 - 100 MMBtu/hr. DEQ reference CAO NG Ext. Comb. (b). The value for the ammonia emission factor reflects no SCR or SNCR control. | 0.0069498 | 6.3468e-05
EU-NG-2 | CUB2-BLR115-1-210 | 7440-50-8 | Copper and Compounds | -- | -- | No | No | 0.00085 | 0.00085 | lb/MMscf | Oregon Department of Environmental Quality, AQ104B, natural gas external combustion, 10 - 100 MMBtu/hr. DEQ reference CAO NG Ext. Comb. (b). The value for the ammonia emission factor reflects no SCR or SNCR control. | 0.070325 | 0.00064224
EU-NG-2 | CUB2-BLR115-1-210 | 7439-92-1 | Lead and Compounds | -- | -- | No | No | 0.0005 | 0.0005 | lb/MMscf | Oregon Department of Environmental Quality, AQ104B, natural gas external combustion, 10 - 100 MMBtu/hr. DEQ reference CAO NG Ext. Comb. (b). The value for the ammonia emission factor reflects no SCR or SNCR control. | 0.041368 | 0.00037779
EU-NG-2 | CUB2-BLR115-1-210 | 7439-96-5 | Manganese and Compounds | -- | -- | No | No | 0.00038 | 0.00038 | lb/MMscf | Oregon Department of Environmental Quality, AQ104B, natural gas external combustion, 10 - 100 MMBtu/hr. DEQ reference CAO NG Ext. Comb. (b). The value for the ammonia emission factor reflects no SCR or SNCR control. | 0.03144 | 0.00028712
EU-NG-2 | CUB2-BLR115-1-210 | 7439-97-6 | Mercury and Compounds | -- | -- | No | No | 0.00026 | 0.00026 | lb/MMscf | Oregon Department of Environmental Quality, AQ104B, natural gas external combustion, 10 - 100 MMBtu/hr. DEQ reference CAO NG Ext. Comb. (b). The value for the ammonia emission factor reflects no SCR or SNCR control. | 0.021511 | 0.00019645
EU-NG-2 | CUB2-BLR115-1-210 | 7440-02-0 | Nickel and Compounds | -- | -- | No | No | 0.0021 | 0.0021 | lb/MMscf | Oregon Department of Environmental Quality, AQ104B, natural gas external combustion, 10 - 100 MMBtu/hr. DEQ reference CAO NG Ext. Comb. (b). The value for the ammonia emission factor reflects no SCR or SNCR control. | 0.17374 | 0.0015867
EU-NG-2 | CUB2-BLR115-1-210 | 7782-49-2 | Selenium and Compounds | -- | -- | No | No | 2.4e-05 | 2.4e-05 | lb/MMscf | Oregon Department of Environmental Quality, AQ104B, natural gas external combustion, 10 - 100 MMBtu/hr. DEQ reference CAO NG Ext. Comb. (b). The value for the ammonia emission factor reflects no SCR or SNCR control. | 0.0019857 | 1.8134e-05
EU-NG-2 | CUB2-BLR115-1-210 | 7440-62-2 | Vanadium (fume or dust) | -- | -- | No | No | 0.0023 | 0.0023 | lb/MMscf | Oregon Department of Environmental Quality, AQ104B, natural gas external combustion, 10 - 100 MMBtu/hr. DEQ reference CAO NG Ext. Comb. (b). The value for the ammonia emission factor reflects no SCR or SNCR control. | 0.19029 | 0.0017378
EU-NG-2 | CUB2-BLR115-1-210 | 7440-66-6 | Zinc and Compounds | -- | -- | No | No | 0.029 | 0.029 | lb/MMscf | Oregon Department of Environmental Quality, AQ104B, natural gas external combustion, 10 - 100 MMBtu/hr. DEQ reference CAO NG Ext. Comb. (b). The value for the ammonia emission factor reflects no SCR or SNCR control. | 2.3993 | 0.021912
EU-NG-2 | CUB2-BLR115-1-210 | 75-07-0 | Acetaldehyde | -- | -- | No | No | 0.0031 | 0.0031 | lb/MMscf | Oregon Department of Environmental Quality, AQ104B, natural gas external combustion, 10 - 100 MMBtu/hr. DEQ reference CAO NG Ext. Comb. (b). The value for the ammonia emission factor reflects no SCR or SNCR control. | 0.25648 | 0.0023423
EU-NG-2 | CUB2-BLR115-1-210 | 107-02-8 | Acrolein | -- | -- | No | No | 0.0027 | 0.0027 | lb/MMscf | Oregon Department of Environmental Quality, AQ104B, natural gas external combustion, 10 - 100 MMBtu/hr. DEQ reference CAO NG Ext. Comb. (b). The value for the ammonia emission factor reflects no SCR or SNCR control. | 0.22339 | 0.0020401
EU-NG-2 | CUB2-BLR115-1-210 | 71-43-2 | Benzene | -- | -- | No | No | 0.0058 | 0.0058 | lb/MMscf | Oregon Department of Environmental Quality, AQ104B, natural gas external combustion, 10 - 100 MMBtu/hr. DEQ reference CAO NG Ext. Comb. (b). The value for the ammonia emission factor reflects no SCR or SNCR control. | 0.47987 | 0.0043823
EU-NG-2 | CUB2-BLR115-1-210 | 100-41-4 | Ethylbenzene | -- | -- | No | No | 0.0069 | 0.0069 | lb/MMscf | Oregon Department of Environmental Quality, AQ104B, natural gas external combustion, 10 - 100 MMBtu/hr. DEQ reference CAO NG Ext. Comb. (b). The value for the ammonia emission factor reflects no SCR or SNCR control. | 0.57088 | 0.0052135
EU-NG-2 | CUB2-BLR115-1-210 | 50-00-0 | Formaldehyde | -- | -- | No | No | 0.0123 | 0.0123 | lb/MMscf | Oregon Department of Environmental Quality, AQ104B, natural gas external combustion, 10 - 100 MMBtu/hr. DEQ reference CAO NG Ext. Comb. (b). The value for the ammonia emission factor reflects no SCR or SNCR control. | 1.0176 | 0.0092936
EU-NG-2 | CUB2-BLR115-1-210 | 110-54-3 | Hexane | -- | -- | No | No | 0.0046 | 0.0046 | lb/MMscf | Oregon Department of Environmental Quality, AQ104B, natural gas external combustion, 10 - 100 MMBtu/hr. DEQ reference CAO NG Ext. Comb. (b). The value for the ammonia emission factor reflects no SCR or SNCR control. | 0.38058 | 0.0034757
EU-NG-2 | CUB2-BLR115-1-210 | 108-88-3 | Toluene | -- | -- | No | No | 0.0265 | 0.0265 | lb/MMscf | Oregon Department of Environmental Quality, AQ104B, natural gas external combustion, 10 - 100 MMBtu/hr. DEQ reference CAO NG Ext. Comb. (b). The value for the ammonia emission factor reflects no SCR or SNCR control. | 2.1925 | 0.020023
EU-NG-2 | CUB2-BLR115-1-210 | 1330-20-7 | Xylene (mixed isomers) | -- | -- | No | No | 0.0197 | 0.0197 | lb/MMscf | Oregon Department of Environmental Quality, AQ104B, natural gas external combustion, 10 - 100 MMBtu/hr. DEQ reference CAO NG Ext. Comb. (b). The value for the ammonia emission factor reflects no SCR or SNCR control. | 1.6299 | 0.014885
EU-NG-2 | CUB2-BLR115-1-210 | 7664-41-7 | Ammonia | -- | -- | No | No | 3.2 | 3.2 | lb/MMscf | Oregon Department of Environmental Quality, AQ104B, natural gas external combustion, 10 - 100 MMBtu/hr. DEQ reference CAO NG Ext. Comb. (b). The value for the ammonia emission factor reflects no SCR or SNCR control. | 264.754 | 2.4178
EU-NG-2 | CUB2-BLR115-1-210 | 1313-27-5 | Molybdenum trioxide | -- | -- | No | No | 0.00165 | 0.00165 | lb/MMscf | Oregon Department of Environmental Quality, AQ104B, natural gas external combustion, 10 - 100 MMBtu/hr. DEQ reference CAO NG Ext. Comb. (b). The value for the ammonia emission factor reflects no SCR or SNCR control. | 0.13651 | 0.0012467
EU-NG-2 | CUB2-BLR115-1-210 | 401 | PAH | -- | -- | No | No | 0.0001 | 0.0001 | lb/MMscf | Oregon Department of Environmental Quality, AQ104B, natural gas external combustion, 10 - 100 MMBtu/hr. DEQ reference CAO NG Ext. Comb. (b). The value for the ammonia emission factor reflects no SCR or SNCR control. | 0.0082736 | 7.5558e-05
EU-NG-2 | CUB2-BLR115-1-210 | 50-32-8 | Benzo(a)pyrene | -- | -- | No | No | 1.2e-06 | 1.2e-06 | lb/MMscf | Oregon Department of Environmental Quality, AQ104B, natural gas external combustion, 10 - 100 MMBtu/hr. DEQ reference CAO NG Ext. Comb. (b). The value for the ammonia emission factor reflects no SCR or SNCR control. | 9.9283e-05 | 9.0669e-07
EU-NG-2 | CUB2-BLR115-1-210 | 91-20-3 | Naphthalene | -- | -- | No | No | 0.0003 | 0.0003 | lb/MMscf | Oregon Department of Environmental Quality, AQ104B, natural gas external combustion, 10 - 100 MMBtu/hr. DEQ reference CAO NG Ext. Comb. (b). The value for the ammonia emission factor reflects no SCR or SNCR control. | 0.024821 | 0.00022667
EU-NG-2 | CUB2-BLR115-2-210 | 7440-38-2 | Arsenic and Compounds | -- | -- | No | No | 0.0002 | 0.0002 | lb/MMscf | Oregon Department of Environmental Quality, AQ104B, natural gas external combustion, 10 - 100 MMBtu/hr. DEQ reference CAO NG Ext. Comb. (b). The value for the ammonia emission factor reflects no SCR or SNCR control. | 0.016547 | 0.00015112
EU-NG-2 | CUB2-BLR115-2-210 | 7440-39-3 | Barium and Compounds | -- | -- | No | No | 0.0044 | 0.0044 | lb/MMscf | Oregon Department of Environmental Quality, AQ104B, natural gas external combustion, 10 - 100 MMBtu/hr. DEQ reference CAO NG Ext. Comb. (b). The value for the ammonia emission factor reflects no SCR or SNCR control. | 0.36404 | 0.0033245
EU-NG-2 | CUB2-BLR115-2-210 | 7440-41-7 | Beryllium and Compounds | -- | -- | No | No | 1.2e-05 | 1.2e-05 | lb/MMscf | Oregon Department of Environmental Quality, AQ104B, natural gas external combustion, 10 - 100 MMBtu/hr. DEQ reference CAO NG Ext. Comb. (b). The value for the ammonia emission factor reflects no SCR or SNCR control. | 0.00099283 | 9.0669e-06
EU-NG-2 | CUB2-BLR115-2-210 | 7440-43-9 | Cadmium and Compounds | -- | -- | No | No | 0.0011 | 0.0011 | lb/MMscf | Oregon Department of Environmental Quality, AQ104B, natural gas external combustion, 10 - 100 MMBtu/hr. DEQ reference CAO NG Ext. Comb. (b). The value for the ammonia emission factor reflects no SCR or SNCR control. | 0.091009 | 0.00083113
EU-NG-2 | CUB2-BLR115-2-210 | 18540-29-9 | Chromium VI | -- | -- | No | No | 5.6e-05 | 5.6e-05 | lb/MMscf | Oregon Department of Environmental Quality, AQ104B, natural gas external combustion, 10 - 100 MMBtu/hr. DEQ reference CAO NG Ext. Comb. (b). The value for the ammonia emission factor reflects no SCR or SNCR control. | 0.0046332 | 4.2312e-05
EU-NG-2 | CUB2-BLR115-2-210 | 7440-48-4 | Cobalt and Compounds | -- | -- | No | No | 8.4e-05 | 8.4e-05 | lb/MMscf | Oregon Department of Environmental Quality, AQ104B, natural gas external combustion, 10 - 100 MMBtu/hr. DEQ reference CAO NG Ext. Comb. (b). The value for the ammonia emission factor reflects no SCR or SNCR control. | 0.0069498 | 6.3468e-05
EU-NG-2 | CUB2-BLR115-2-210 | 7440-50-8 | Copper and Compounds | -- | -- | No | No | 0.00085 | 0.00085 | lb/MMscf | Oregon Department of Environmental Quality, AQ104B, natural gas external combustion, 10 - 100 MMBtu/hr. DEQ reference CAO NG Ext. Comb. (b). The value for the ammonia emission factor reflects no SCR or SNCR control. | 0.070325 | 0.00064224
EU-NG-2 | CUB2-BLR115-2-210 | 7439-92-1 | Lead and Compounds | -- | -- | No | No | 0.0005 | 0.0005 | lb/MMscf | Oregon Department of Environmental Quality, AQ104B, natural gas external combustion, 10 - 100 MMBtu/hr. DEQ reference CAO NG Ext. Comb. (b). The value for the ammonia emission factor reflects no SCR or SNCR control. | 0.041368 | 0.00037779
EU-NG-2 | CUB2-BLR115-2-210 | 7439-96-5 | Manganese and Compounds | -- | -- | No | No | 0.00038 | 0.00038 | lb/MMscf | Oregon Department of Environmental Quality, AQ104B, natural gas external combustion, 10 - 100 MMBtu/hr. DEQ reference CAO NG Ext. Comb. (b). The value for the ammonia emission factor reflects no SCR or SNCR control. | 0.03144 | 0.00028712
EU-NG-2 | CUB2-BLR115-2-210 | 7439-97-6 | Mercury and Compounds | -- | -- | No | No | 0.00026 | 0.00026 | lb/MMscf | Oregon Department of Environmental Quality, AQ104B, natural gas external combustion, 10 - 100 MMBtu/hr. DEQ reference CAO NG Ext. Comb. (b). The value for the ammonia emission factor reflects no SCR or SNCR control. | 0.021511 | 0.00019645
EU-NG-2 | CUB2-BLR115-2-210 | 7440-02-0 | Nickel and Compounds | -- | -- | No | No | 0.0021 | 0.0021 | lb/MMscf | Oregon Department of Environmental Quality, AQ104B, natural gas external combustion, 10 - 100 MMBtu/hr. DEQ reference CAO NG Ext. Comb. (b). The value for the ammonia emission factor reflects no SCR or SNCR control. | 0.17374 | 0.0015867
EU-NG-2 | CUB2-BLR115-2-210 | 7782-49-2 | Selenium and Compounds | -- | -- | No | No | 2.4e-05 | 2.4e-05 | lb/MMscf | Oregon Department of Environmental Quality, AQ104B, natural gas external combustion, 10 - 100 MMBtu/hr. DEQ reference CAO NG Ext. Comb. (b). The value for the ammonia emission factor reflects no SCR or SNCR control. | 0.0019857 | 1.8134e-05
EU-NG-2 | CUB2-BLR115-2-210 | 7440-62-2 | Vanadium (fume or dust) | -- | -- | No | No | 0.0023 | 0.0023 | lb/MMscf | Oregon Department of Environmental Quality, AQ104B, natural gas external combustion, 10 - 100 MMBtu/hr. DEQ reference CAO NG Ext. Comb. (b). The value for the ammonia emission factor reflects no SCR or SNCR control. | 0.19029 | 0.0017378
EU-NG-2 | CUB2-BLR115-2-210 | 7440-66-6 | Zinc and Compounds | -- | -- | No | No | 0.029 | 0.029 | lb/MMscf | Oregon Department of Environmental Quality, AQ104B, natural gas external combustion, 10 - 100 MMBtu/hr. DEQ reference CAO NG Ext. Comb. (b). The value for the ammonia emission factor reflects no SCR or SNCR control. | 2.3993 | 0.021912
EU-NG-2 | CUB2-BLR115-2-210 | 75-07-0 | Acetaldehyde | -- | -- | No | No | 0.0031 | 0.0031 | lb/MMscf | Oregon Department of Environmental Quality, AQ104B, natural gas external combustion, 10 - 100 MMBtu/hr. DEQ reference CAO NG Ext. Comb. (b). The value for the ammonia emission factor reflects no SCR or SNCR control. | 0.25648 | 0.0023423
EU-NG-2 | CUB2-BLR115-2-210 | 107-02-8 | Acrolein | -- | -- | No | No | 0.0027 | 0.0027 | lb/MMscf | Oregon Department of Environmental Quality, AQ104B, natural gas external combustion, 10 - 100 MMBtu/hr. DEQ reference CAO NG Ext. Comb. (b). The value for the ammonia emission factor reflects no SCR or SNCR control. | 0.22339 | 0.0020401
EU-NG-2 | CUB2-BLR115-2-210 | 71-43-2 | Benzene | -- | -- | No | No | 0.0058 | 0.0058 | lb/MMscf | Oregon Department of Environmental Quality, AQ104B, natural gas external combustion, 10 - 100 MMBtu/hr. DEQ reference CAO NG Ext. Comb. (b). The value for the ammonia emission factor reflects no SCR or SNCR control. | 0.47987 | 0.0043823
EU-NG-2 | CUB2-BLR115-2-210 | 100-41-4 | Ethylbenzene | -- | -- | No | No | 0.0069 | 0.0069 | lb/MMscf | Oregon Department of Environmental Quality, AQ104B, natural gas external combustion, 10 - 100 MMBtu/hr. DEQ reference CAO NG Ext. Comb. (b). The value for the ammonia emission factor reflects no SCR or SNCR control. | 0.57088 | 0.0052135
EU-NG-2 | CUB2-BLR115-2-210 | 50-00-0 | Formaldehyde | -- | -- | No | No | 0.0123 | 0.0123 | lb/MMscf | Oregon Department of Environmental Quality, AQ104B, natural gas external combustion, 10 - 100 MMBtu/hr. DEQ reference CAO NG Ext. Comb. (b). The value for the ammonia emission factor reflects no SCR or SNCR control. | 1.0176 | 0.0092936
EU-NG-2 | CUB2-BLR115-2-210 | 110-54-3 | Hexane | -- | -- | No | No | 0.0046 | 0.0046 | lb/MMscf | Oregon Department of Environmental Quality, AQ104B, natural gas external combustion, 10 - 100 MMBtu/hr. DEQ reference CAO NG Ext. Comb. (b). The value for the ammonia emission factor reflects no SCR or SNCR control. | 0.38058 | 0.0034757
EU-NG-2 | CUB2-BLR115-2-210 | 108-88-3 | Toluene | -- | -- | No | No | 0.0265 | 0.0265 | lb/MMscf | Oregon Department of Environmental Quality, AQ104B, natural gas external combustion, 10 - 100 MMBtu/hr. DEQ reference CAO NG Ext. Comb. (b). The value for the ammonia emission factor reflects no SCR or SNCR control. | 2.1925 | 0.020023
EU-NG-2 | CUB2-BLR115-2-210 | 1330-20-7 | Xylene (mixed isomers) | -- | -- | No | No | 0.0197 | 0.0197 | lb/MMscf | Oregon Department of Environmental Quality, AQ104B, natural gas external combustion, 10 - 100 MMBtu/hr. DEQ reference CAO NG Ext. Comb. (b). The value for the ammonia emission factor reflects no SCR or SNCR control. | 1.6299 | 0.014885
EU-NG-2 | CUB2-BLR115-2-210 | 7664-41-7 | Ammonia | -- | -- | No | No | 3.2 | 3.2 | lb/MMscf | Oregon Department of Environmental Quality, AQ104B, natural gas external combustion, 10 - 100 MMBtu/hr. DEQ reference CAO NG Ext. Comb. (b). The value for the ammonia emission factor reflects no SCR or SNCR control. | 264.754 | 2.4178
EU-NG-2 | CUB2-BLR115-2-210 | 1313-27-5 | Molybdenum trioxide | -- | -- | No | No | 0.00165 | 0.00165 | lb/MMscf | Oregon Department of Environmental Quality, AQ104B, natural gas external combustion, 10 - 100 MMBtu/hr. DEQ reference CAO NG Ext. Comb. (b). The value for the ammonia emission factor reflects no SCR or SNCR control. | 0.13651 | 0.0012467
EU-NG-2 | CUB2-BLR115-2-210 | 401 | PAH | -- | -- | No | No | 0.0001 | 0.0001 | lb/MMscf | Oregon Department of Environmental Quality, AQ104B, natural gas external combustion, 10 - 100 MMBtu/hr. DEQ reference CAO NG Ext. Comb. (b). The value for the ammonia emission factor reflects no SCR or SNCR control. | 0.0082736 | 7.5558e-05
EU-NG-2 | CUB2-BLR115-2-210 | 50-32-8 | Benzo(a)pyrene | -- | -- | No | No | 1.2e-06 | 1.2e-06 | lb/MMscf | Oregon Department of Environmental Quality, AQ104B, natural gas external combustion, 10 - 100 MMBtu/hr. DEQ reference CAO NG Ext. Comb. (b). The value for the ammonia emission factor reflects no SCR or SNCR control. | 9.9283e-05 | 9.0669e-07
EU-NG-2 | CUB2-BLR115-2-210 | 91-20-3 | Naphthalene | -- | -- | No | No | 0.0003 | 0.0003 | lb/MMscf | Oregon Department of Environmental Quality, AQ104B, natural gas external combustion, 10 - 100 MMBtu/hr. DEQ reference CAO NG Ext. Comb. (b). The value for the ammonia emission factor reflects no SCR or SNCR control. | 0.024821 | 0.00022667
EU-NG-2 | CUB2-BLR115-3-210 | 7440-38-2 | Arsenic and Compounds | -- | -- | No | No | 0.0002 | 0.0002 | lb/MMscf | Oregon Department of Environmental Quality, AQ104B, natural gas external combustion, 10 - 100 MMBtu/hr. DEQ reference CAO NG Ext. Comb. (b). The value for the ammonia emission factor reflects no SCR or SNCR control. | 0.016547 | 0.00015112
EU-NG-2 | CUB2-BLR115-3-210 | 7440-39-3 | Barium and Compounds | -- | -- | No | No | 0.0044 | 0.0044 | lb/MMscf | Oregon Department of Environmental Quality, AQ104B, natural gas external combustion, 10 - 100 MMBtu/hr. DEQ reference CAO NG Ext. Comb. (b). The value for the ammonia emission factor reflects no SCR or SNCR control. | 0.36404 | 0.0033245
EU-NG-2 | CUB2-BLR115-3-210 | 7440-41-7 | Beryllium and Compounds | -- | -- | No | No | 1.2e-05 | 1.2e-05 | lb/MMscf | Oregon Department of Environmental Quality, AQ104B, natural gas external combustion, 10 - 100 MMBtu/hr. DEQ reference CAO NG Ext. Comb. (b). The value for the ammonia emission factor reflects no SCR or SNCR control. | 0.00099283 | 9.0669e-06
EU-NG-2 | CUB2-BLR115-3-210 | 7440-43-9 | Cadmium and Compounds | -- | -- | No | No | 0.0011 | 0.0011 | lb/MMscf | Oregon Department of Environmental Quality, AQ104B, natural gas external combustion, 10 - 100 MMBtu/hr. DEQ reference CAO NG Ext. Comb. (b). The value for the ammonia emission factor reflects no SCR or SNCR control. | 0.091009 | 0.00083113
EU-NG-2 | CUB2-BLR115-3-210 | 18540-29-9 | Chromium VI | -- | -- | No | No | 5.6e-05 | 5.6e-05 | lb/MMscf | Oregon Department of Environmental Quality, AQ104B, natural gas external combustion, 10 - 100 MMBtu/hr. DEQ reference CAO NG Ext. Comb. (b). The value for the ammonia emission factor reflects no SCR or SNCR control. | 0.0046332 | 4.2312e-05
EU-NG-2 | CUB2-BLR115-3-210 | 7440-48-4 | Cobalt and Compounds | -- | -- | No | No | 8.4e-05 | 8.4e-05 | lb/MMscf | Oregon Department of Environmental Quality, AQ104B, natural gas external combustion, 10 - 100 MMBtu/hr. DEQ reference CAO NG Ext. Comb. (b). The value for the ammonia emission factor reflects no SCR or SNCR control. | 0.0069498 | 6.3468e-05
EU-NG-2 | CUB2-BLR115-3-210 | 7440-50-8 | Copper and Compounds | -- | -- | No | No | 0.00085 | 0.00085 | lb/MMscf | Oregon Department of Environmental Quality, AQ104B, natural gas external combustion, 10 - 100 MMBtu/hr. DEQ reference CAO NG Ext. Comb. (b). The value for the ammonia emission factor reflects no SCR or SNCR control. | 0.070325 | 0.00064224
EU-NG-2 | CUB2-BLR115-3-210 | 7439-92-1 | Lead and Compounds | -- | -- | No | No | 0.0005 | 0.0005 | lb/MMscf | Oregon Department of Environmental Quality, AQ104B, natural gas external combustion, 10 - 100 MMBtu/hr. DEQ reference CAO NG Ext. Comb. (b). The value for the ammonia emission factor reflects no SCR or SNCR control. | 0.041368 | 0.00037779
EU-NG-2 | CUB2-BLR115-3-210 | 7439-96-5 | Manganese and Compounds | -- | -- | No | No | 0.00038 | 0.00038 | lb/MMscf | Oregon Department of Environmental Quality, AQ104B, natural gas external combustion, 10 - 100 MMBtu/hr. DEQ reference CAO NG Ext. Comb. (b). The value for the ammonia emission factor reflects no SCR or SNCR control. | 0.03144 | 0.00028712
EU-NG-2 | CUB2-BLR115-3-210 | 7439-97-6 | Mercury and Compounds | -- | -- | No | No | 0.00026 | 0.00026 | lb/MMscf | Oregon Department of Environmental Quality, AQ104B, natural gas external combustion, 10 - 100 MMBtu/hr. DEQ reference CAO NG Ext. Comb. (b). The value for the ammonia emission factor reflects no SCR or SNCR control. | 0.021511 | 0.00019645
EU-NG-2 | CUB2-BLR115-3-210 | 7440-02-0 | Nickel and Compounds | -- | -- | No | No | 0.0021 | 0.0021 | lb/MMscf | Oregon Department of Environmental Quality, AQ104B, natural gas external combustion, 10 - 100 MMBtu/hr. DEQ reference CAO NG Ext. Comb. (b). The value for the ammonia emission factor reflects no SCR or SNCR control. | 0.17374 | 0.0015867
EU-NG-2 | CUB2-BLR115-3-210 | 7782-49-2 | Selenium and Compounds | -- | -- | No | No | 2.4e-05 | 2.4e-05 | lb/MMscf | Oregon Department of Environmental Quality, AQ104B, natural gas external combustion, 10 - 100 MMBtu/hr. DEQ reference CAO NG Ext. Comb. (b). The value for the ammonia emission factor reflects no SCR or SNCR control. | 0.0019857 | 1.8134e-05
EU-NG-2 | CUB2-BLR115-3-210 | 7440-62-2 | Vanadium (fume or dust) | -- | -- | No | No | 0.0023 | 0.0023 | lb/MMscf | Oregon Department of Environmental Quality, AQ104B, natural gas external combustion, 10 - 100 MMBtu/hr. DEQ reference CAO NG Ext. Comb. (b). The value for the ammonia emission factor reflects no SCR or SNCR control. | 0.19029 | 0.0017378
EU-NG-2 | CUB2-BLR115-3-210 | 7440-66-6 | Zinc and Compounds | -- | -- | No | No | 0.029 | 0.029 | lb/MMscf | Oregon Department of Environmental Quality, AQ104B, natural gas external combustion, 10 - 100 MMBtu/hr. DEQ reference CAO NG Ext. Comb. (b). The value for the ammonia emission factor reflects no SCR or SNCR control. | 2.3993 | 0.021912
EU-NG-2 | CUB2-BLR115-3-210 | 75-07-0 | Acetaldehyde | -- | -- | No | No | 0.0031 | 0.0031 | lb/MMscf | Oregon Department of Environmental Quality, AQ104B, natural gas external combustion, 10 - 100 MMBtu/hr. DEQ reference CAO NG Ext. Comb. (b). The value for the ammonia emission factor reflects no SCR or SNCR control. | 0.25648 | 0.0023423
EU-NG-2 | CUB2-BLR115-3-210 | 107-02-8 | Acrolein | -- | -- | No | No | 0.0027 | 0.0027 | lb/MMscf | Oregon Department of Environmental Quality, AQ104B, natural gas external combustion, 10 - 100 MMBtu/hr. DEQ reference CAO NG Ext. Comb. (b). The value for the ammonia emission factor reflects no SCR or SNCR control. | 0.22339 | 0.0020401
EU-NG-2 | CUB2-BLR115-3-210 | 71-43-2 | Benzene | -- | -- | No | No | 0.0058 | 0.0058 | lb/MMscf | Oregon Department of Environmental Quality, AQ104B, natural gas external combustion, 10 - 100 MMBtu/hr. DEQ reference CAO NG Ext. Comb. (b). The value for the ammonia emission factor reflects no SCR or SNCR control. | 0.47987 | 0.0043823
EU-NG-2 | CUB2-BLR115-3-210 | 100-41-4 | Ethylbenzene | -- | -- | No | No | 0.0069 | 0.0069 | lb/MMscf | Oregon Department of Environmental Quality, AQ104B, natural gas external combustion, 10 - 100 MMBtu/hr. DEQ reference CAO NG Ext. Comb. (b). The value for the ammonia emission factor reflects no SCR or SNCR control. | 0.57088 | 0.0052135
EU-NG-2 | CUB2-BLR115-3-210 | 50-00-0 | Formaldehyde | -- | -- | No | No | 0.0123 | 0.0123 | lb/MMscf | Oregon Department of Environmental Quality, AQ104B, natural gas external combustion, 10 - 100 MMBtu/hr. DEQ reference CAO NG Ext. Comb. (b). The value for the ammonia emission factor reflects no SCR or SNCR control. | 1.0176 | 0.0092936
EU-NG-2 | CUB2-BLR115-3-210 | 110-54-3 | Hexane | -- | -- | No | No | 0.0046 | 0.0046 | lb/MMscf | Oregon Department of Environmental Quality, AQ104B, natural gas external combustion, 10 - 100 MMBtu/hr. DEQ reference CAO NG Ext. Comb. (b). The value for the ammonia emission factor reflects no SCR or SNCR control. | 0.38058 | 0.0034757
EU-NG-2 | CUB2-BLR115-3-210 | 108-88-3 | Toluene | -- | -- | No | No | 0.0265 | 0.0265 | lb/MMscf | Oregon Department of Environmental Quality, AQ104B, natural gas external combustion, 10 - 100 MMBtu/hr. DEQ reference CAO NG Ext. Comb. (b). The value for the ammonia emission factor reflects no SCR or SNCR control. | 2.1925 | 0.020023
EU-NG-2 | CUB2-BLR115-3-210 | 1330-20-7 | Xylene (mixed isomers) | -- | -- | No | No | 0.0197 | 0.0197 | lb/MMscf | Oregon Department of Environmental Quality, AQ104B, natural gas external combustion, 10 - 100 MMBtu/hr. DEQ reference CAO NG Ext. Comb. (b). The value for the ammonia emission factor reflects no SCR or SNCR control. | 1.6299 | 0.014885
EU-NG-2 | CUB2-BLR115-3-210 | 7664-41-7 | Ammonia | -- | -- | No | No | 3.2 | 3.2 | lb/MMscf | Oregon Department of Environmental Quality, AQ104B, natural gas external combustion, 10 - 100 MMBtu/hr. DEQ reference CAO NG Ext. Comb. (b). The value for the ammonia emission factor reflects no SCR or SNCR control. | 264.754 | 2.4178
EU-NG-2 | CUB2-BLR115-3-210 | 1313-27-5 | Molybdenum trioxide | -- | -- | No | No | 0.00165 | 0.00165 | lb/MMscf | Oregon Department of Environmental Quality, AQ104B, natural gas external combustion, 10 - 100 MMBtu/hr. DEQ reference CAO NG Ext. Comb. (b). The value for the ammonia emission factor reflects no SCR or SNCR control. | 0.13651 | 0.0012467
EU-NG-2 | CUB2-BLR115-3-210 | 401 | PAH | -- | -- | No | No | 0.0001 | 0.0001 | lb/MMscf | Oregon Department of Environmental Quality, AQ104B, natural gas external combustion, 10 - 100 MMBtu/hr. DEQ reference CAO NG Ext. Comb. (b). The value for the ammonia emission factor reflects no SCR or SNCR control. | 0.0082736 | 7.5558e-05
EU-NG-2 | CUB2-BLR115-3-210 | 50-32-8 | Benzo(a)pyrene | -- | -- | No | No | 1.2e-06 | 1.2e-06 | lb/MMscf | Oregon Department of Environmental Quality, AQ104B, natural gas external combustion, 10 - 100 MMBtu/hr. DEQ reference CAO NG Ext. Comb. (b). The value for the ammonia emission factor reflects no SCR or SNCR control. | 9.9283e-05 | 9.0669e-07
EU-NG-2 | CUB2-BLR115-3-210 | 91-20-3 | Naphthalene | -- | -- | No | No | 0.0003 | 0.0003 | lb/MMscf | Oregon Department of Environmental Quality, AQ104B, natural gas external combustion, 10 - 100 MMBtu/hr. DEQ reference CAO NG Ext. Comb. (b). The value for the ammonia emission factor reflects no SCR or SNCR control. | 0.024821 | 0.00022667
EU-NG-2 | CUB2-BLR115-4-210 | 7440-38-2 | Arsenic and Compounds | -- | -- | No | No | 0.0002 | 0.0002 | lb/MMscf | Oregon Department of Environmental Quality, AQ104B, natural gas external combustion, 10 - 100 MMBtu/hr. DEQ reference CAO NG Ext. Comb. (b). The value for the ammonia emission factor reflects no SCR or SNCR control. | 0.016829 | 0.00015369
EU-NG-2 | CUB2-BLR115-4-210 | 7440-39-3 | Barium and Compounds | -- | -- | No | No | 0.0044 | 0.0044 | lb/MMscf | Oregon Department of Environmental Quality, AQ104B, natural gas external combustion, 10 - 100 MMBtu/hr. DEQ reference CAO NG Ext. Comb. (b). The value for the ammonia emission factor reflects no SCR or SNCR control. | 0.37023 | 0.0033811
EU-NG-2 | CUB2-BLR115-4-210 | 7440-41-7 | Beryllium and Compounds | -- | -- | No | No | 1.2e-05 | 1.2e-05 | lb/MMscf | Oregon Department of Environmental Quality, AQ104B, natural gas external combustion, 10 - 100 MMBtu/hr. DEQ reference CAO NG Ext. Comb. (b). The value for the ammonia emission factor reflects no SCR or SNCR control. | 0.0010097 | 9.2212e-06
EU-NG-2 | CUB2-BLR115-4-210 | 7440-43-9 | Cadmium and Compounds | -- | -- | No | No | 0.0011 | 0.0011 | lb/MMscf | Oregon Department of Environmental Quality, AQ104B, natural gas external combustion, 10 - 100 MMBtu/hr. DEQ reference CAO NG Ext. Comb. (b). The value for the ammonia emission factor reflects no SCR or SNCR control. | 0.092558 | 0.00084528
EU-NG-2 | CUB2-BLR115-4-210 | 18540-29-9 | Chromium VI | -- | -- | No | No | 5.6e-05 | 5.6e-05 | lb/MMscf | Oregon Department of Environmental Quality, AQ104B, natural gas external combustion, 10 - 100 MMBtu/hr. DEQ reference CAO NG Ext. Comb. (b). The value for the ammonia emission factor reflects no SCR or SNCR control. | 0.004712 | 4.3032e-05
EU-NG-2 | CUB2-BLR115-4-210 | 7440-48-4 | Cobalt and Compounds | -- | -- | No | No | 8.4e-05 | 8.4e-05 | lb/MMscf | Oregon Department of Environmental Quality, AQ104B, natural gas external combustion, 10 - 100 MMBtu/hr. DEQ reference CAO NG Ext. Comb. (b). The value for the ammonia emission factor reflects no SCR or SNCR control. | 0.0070681 | 6.4549e-05
EU-NG-2 | CUB2-BLR115-4-210 | 7440-50-8 | Copper and Compounds | -- | -- | No | No | 0.00085 | 0.00085 | lb/MMscf | Oregon Department of Environmental Quality, AQ104B, natural gas external combustion, 10 - 100 MMBtu/hr. DEQ reference CAO NG Ext. Comb. (b). The value for the ammonia emission factor reflects no SCR or SNCR control. | 0.071522 | 0.00065317
EU-NG-2 | CUB2-BLR115-4-210 | 7439-92-1 | Lead and Compounds | -- | -- | No | No | 0.0005 | 0.0005 | lb/MMscf | Oregon Department of Environmental Quality, AQ104B, natural gas external combustion, 10 - 100 MMBtu/hr. DEQ reference CAO NG Ext. Comb. (b). The value for the ammonia emission factor reflects no SCR or SNCR control. | 0.042072 | 0.00038422
EU-NG-2 | CUB2-BLR115-4-210 | 7439-96-5 | Manganese and Compounds | -- | -- | No | No | 0.00038 | 0.00038 | lb/MMscf | Oregon Department of Environmental Quality, AQ104B, natural gas external combustion, 10 - 100 MMBtu/hr. DEQ reference CAO NG Ext. Comb. (b). The value for the ammonia emission factor reflects no SCR or SNCR control. | 0.031975 | 0.00029201
EU-NG-2 | CUB2-BLR115-4-210 | 7439-97-6 | Mercury and Compounds | -- | -- | No | No | 0.00026 | 0.00026 | lb/MMscf | Oregon Department of Environmental Quality, AQ104B, natural gas external combustion, 10 - 100 MMBtu/hr. DEQ reference CAO NG Ext. Comb. (b). The value for the ammonia emission factor reflects no SCR or SNCR control. | 0.021877 | 0.00019979
EU-NG-2 | CUB2-BLR115-4-210 | 7440-02-0 | Nickel and Compounds | -- | -- | No | No | 0.0021 | 0.0021 | lb/MMscf | Oregon Department of Environmental Quality, AQ104B, natural gas external combustion, 10 - 100 MMBtu/hr. DEQ reference CAO NG Ext. Comb. (b). The value for the ammonia emission factor reflects no SCR or SNCR control. | 0.1767 | 0.0016137
EU-NG-2 | CUB2-BLR115-4-210 | 7782-49-2 | Selenium and Compounds | -- | -- | No | No | 2.4e-05 | 2.4e-05 | lb/MMscf | Oregon Department of Environmental Quality, AQ104B, natural gas external combustion, 10 - 100 MMBtu/hr. DEQ reference CAO NG Ext. Comb. (b). The value for the ammonia emission factor reflects no SCR or SNCR control. | 0.0020194 | 1.8442e-05
EU-NG-2 | CUB2-BLR115-4-210 | 7440-62-2 | Vanadium (fume or dust) | -- | -- | No | No | 0.0023 | 0.0023 | lb/MMscf | Oregon Department of Environmental Quality, AQ104B, natural gas external combustion, 10 - 100 MMBtu/hr. DEQ reference CAO NG Ext. Comb. (b). The value for the ammonia emission factor reflects no SCR or SNCR control. | 0.19353 | 0.0017674
EU-NG-2 | CUB2-BLR115-4-210 | 7440-66-6 | Zinc and Compounds | -- | -- | No | No | 0.029 | 0.029 | lb/MMscf | Oregon Department of Environmental Quality, AQ104B, natural gas external combustion, 10 - 100 MMBtu/hr. DEQ reference CAO NG Ext. Comb. (b). The value for the ammonia emission factor reflects no SCR or SNCR control. | 2.4402 | 0.022285
EU-NG-2 | CUB2-BLR115-4-210 | 75-07-0 | Acetaldehyde | -- | -- | No | No | 0.0031 | 0.0031 | lb/MMscf | Oregon Department of Environmental Quality, AQ104B, natural gas external combustion, 10 - 100 MMBtu/hr. DEQ reference CAO NG Ext. Comb. (b). The value for the ammonia emission factor reflects no SCR or SNCR control. | 0.26085 | 0.0023821
EU-NG-2 | CUB2-BLR115-4-210 | 107-02-8 | Acrolein | -- | -- | No | No | 0.0027 | 0.0027 | lb/MMscf | Oregon Department of Environmental Quality, AQ104B, natural gas external combustion, 10 - 100 MMBtu/hr. DEQ reference CAO NG Ext. Comb. (b). The value for the ammonia emission factor reflects no SCR or SNCR control. | 0.22719 | 0.0020748
EU-NG-2 | CUB2-BLR115-4-210 | 71-43-2 | Benzene | -- | -- | No | No | 0.0058 | 0.0058 | lb/MMscf | Oregon Department of Environmental Quality, AQ104B, natural gas external combustion, 10 - 100 MMBtu/hr. DEQ reference CAO NG Ext. Comb. (b). The value for the ammonia emission factor reflects no SCR or SNCR control. | 0.48803 | 0.0044569
EU-NG-2 | CUB2-BLR115-4-210 | 100-41-4 | Ethylbenzene | -- | -- | No | No | 0.0069 | 0.0069 | lb/MMscf | Oregon Department of Environmental Quality, AQ104B, natural gas external combustion, 10 - 100 MMBtu/hr. DEQ reference CAO NG Ext. Comb. (b). The value for the ammonia emission factor reflects no SCR or SNCR control. | 0.58059 | 0.0053022
EU-NG-2 | CUB2-BLR115-4-210 | 50-00-0 | Formaldehyde | -- | -- | No | No | 0.0123 | 0.0123 | lb/MMscf | Oregon Department of Environmental Quality, AQ104B, natural gas external combustion, 10 - 100 MMBtu/hr. DEQ reference CAO NG Ext. Comb. (b). The value for the ammonia emission factor reflects no SCR or SNCR control. | 1.035 | 0.0094518
EU-NG-2 | CUB2-BLR115-4-210 | 110-54-3 | Hexane | -- | -- | No | No | 0.0046 | 0.0046 | lb/MMscf | Oregon Department of Environmental Quality, AQ104B, natural gas external combustion, 10 - 100 MMBtu/hr. DEQ reference CAO NG Ext. Comb. (b). The value for the ammonia emission factor reflects no SCR or SNCR control. | 0.38706 | 0.0035348
EU-NG-2 | CUB2-BLR115-4-210 | 108-88-3 | Toluene | -- | -- | No | No | 0.0265 | 0.0265 | lb/MMscf | Oregon Department of Environmental Quality, AQ104B, natural gas external combustion, 10 - 100 MMBtu/hr. DEQ reference CAO NG Ext. Comb. (b). The value for the ammonia emission factor reflects no SCR or SNCR control. | 2.2298 | 0.020364
EU-NG-2 | CUB2-BLR115-4-210 | 1330-20-7 | Xylene (mixed isomers) | -- | -- | No | No | 0.0197 | 0.0197 | lb/MMscf | Oregon Department of Environmental Quality, AQ104B, natural gas external combustion, 10 - 100 MMBtu/hr. DEQ reference CAO NG Ext. Comb. (b). The value for the ammonia emission factor reflects no SCR or SNCR control. | 1.6576 | 0.015138
EU-NG-2 | CUB2-BLR115-4-210 | 7664-41-7 | Ammonia | -- | -- | No | No | 3.2 | 3.2 | lb/MMscf | Oregon Department of Environmental Quality, AQ104B, natural gas external combustion, 10 - 100 MMBtu/hr. DEQ reference CAO NG Ext. Comb. (b). The value for the ammonia emission factor reflects no SCR or SNCR control. | 269.2597 | 2.459
EU-NG-2 | CUB2-BLR115-4-210 | 1313-27-5 | Molybdenum trioxide | -- | -- | No | No | 0.00165 | 0.00165 | lb/MMscf | Oregon Department of Environmental Quality, AQ104B, natural gas external combustion, 10 - 100 MMBtu/hr. DEQ reference CAO NG Ext. Comb. (b). The value for the ammonia emission factor reflects no SCR or SNCR control. | 0.13884 | 0.0012679
EU-NG-2 | CUB2-BLR115-4-210 | 401 | PAH | -- | -- | No | No | 0.0001 | 0.0001 | lb/MMscf | Oregon Department of Environmental Quality, AQ104B, natural gas external combustion, 10 - 100 MMBtu/hr. DEQ reference CAO NG Ext. Comb. (b). The value for the ammonia emission factor reflects no SCR or SNCR control. | 0.0084144 | 7.6844e-05
EU-NG-2 | CUB2-BLR115-4-210 | 50-32-8 | Benzo(a)pyrene | -- | -- | No | No | 1.2e-06 | 1.2e-06 | lb/MMscf | Oregon Department of Environmental Quality, AQ104B, natural gas external combustion, 10 - 100 MMBtu/hr. DEQ reference CAO NG Ext. Comb. (b). The value for the ammonia emission factor reflects no SCR or SNCR control. | 0.00010097 | 9.2212e-07
EU-NG-2 | CUB2-BLR115-4-210 | 91-20-3 | Naphthalene | -- | -- | No | No | 0.0003 | 0.0003 | lb/MMscf | Oregon Department of Environmental Quality, AQ104B, natural gas external combustion, 10 - 100 MMBtu/hr. DEQ reference CAO NG Ext. Comb. (b). The value for the ammonia emission factor reflects no SCR or SNCR control. | 0.025243 | 0.00023053
EU-NG-2 | CUB2-BLR115-5-210 | 7440-38-2 | Arsenic and Compounds | -- | -- | No | No | 0.0002 | 0.0002 | lb/MMscf | Oregon Department of Environmental Quality, AQ104B, natural gas external combustion, 10 - 100 MMBtu/hr. DEQ reference CAO NG Ext. Comb. (b). The value for the ammonia emission factor reflects no SCR or SNCR control. | 0.015146 | 0.00013832
EU-NG-2 | CUB2-BLR115-5-210 | 7440-39-3 | Barium and Compounds | -- | -- | No | No | 0.0044 | 0.0044 | lb/MMscf | Oregon Department of Environmental Quality, AQ104B, natural gas external combustion, 10 - 100 MMBtu/hr. DEQ reference CAO NG Ext. Comb. (b). The value for the ammonia emission factor reflects no SCR or SNCR control. | 0.3332 | 0.0030429
EU-NG-2 | CUB2-BLR115-5-210 | 7440-41-7 | Beryllium and Compounds | -- | -- | No | No | 1.2e-05 | 1.2e-05 | lb/MMscf | Oregon Department of Environmental Quality, AQ104B, natural gas external combustion, 10 - 100 MMBtu/hr. DEQ reference CAO NG Ext. Comb. (b). The value for the ammonia emission factor reflects no SCR or SNCR control. | 0.00090873 | 8.2989e-06
EU-NG-2 | CUB2-BLR115-5-210 | 7440-43-9 | Cadmium and Compounds | -- | -- | No | No | 0.0011 | 0.0011 | lb/MMscf | Oregon Department of Environmental Quality, AQ104B, natural gas external combustion, 10 - 100 MMBtu/hr. DEQ reference CAO NG Ext. Comb. (b). The value for the ammonia emission factor reflects no SCR or SNCR control. | 0.0833 | 0.00076073
EU-NG-2 | CUB2-BLR115-5-210 | 18540-29-9 | Chromium VI | -- | -- | No | No | 5.6e-05 | 5.6e-05 | lb/MMscf | Oregon Department of Environmental Quality, AQ104B, natural gas external combustion, 10 - 100 MMBtu/hr. DEQ reference CAO NG Ext. Comb. (b). The value for the ammonia emission factor reflects no SCR or SNCR control. | 0.0042407 | 3.8728e-05
EU-NG-2 | CUB2-BLR115-5-210 | 7440-48-4 | Cobalt and Compounds | -- | -- | No | No | 8.4e-05 | 8.4e-05 | lb/MMscf | Oregon Department of Environmental Quality, AQ104B, natural gas external combustion, 10 - 100 MMBtu/hr. DEQ reference CAO NG Ext. Comb. (b). The value for the ammonia emission factor reflects no SCR or SNCR control. | 0.0063611 | 5.8092e-05
EU-NG-2 | CUB2-BLR115-5-210 | 7440-50-8 | Copper and Compounds | -- | -- | No | No | 0.00085 | 0.00085 | lb/MMscf | Oregon Department of Environmental Quality, AQ104B, natural gas external combustion, 10 - 100 MMBtu/hr. DEQ reference CAO NG Ext. Comb. (b). The value for the ammonia emission factor reflects no SCR or SNCR control. | 0.064368 | 0.00058784
EU-NG-2 | CUB2-BLR115-5-210 | 7439-92-1 | Lead and Compounds | -- | -- | No | No | 0.0005 | 0.0005 | lb/MMscf | Oregon Department of Environmental Quality, AQ104B, natural gas external combustion, 10 - 100 MMBtu/hr. DEQ reference CAO NG Ext. Comb. (b). The value for the ammonia emission factor reflects no SCR or SNCR control. | 0.037864 | 0.00034579
EU-NG-2 | CUB2-BLR115-5-210 | 7439-96-5 | Manganese and Compounds | -- | -- | No | No | 0.00038 | 0.00038 | lb/MMscf | Oregon Department of Environmental Quality, AQ104B, natural gas external combustion, 10 - 100 MMBtu/hr. DEQ reference CAO NG Ext. Comb. (b). The value for the ammonia emission factor reflects no SCR or SNCR control. | 0.028776 | 0.0002628
EU-NG-2 | CUB2-BLR115-5-210 | 7439-97-6 | Mercury and Compounds | -- | -- | No | No | 0.00026 | 0.00026 | lb/MMscf | Oregon Department of Environmental Quality, AQ104B, natural gas external combustion, 10 - 100 MMBtu/hr. DEQ reference CAO NG Ext. Comb. (b). The value for the ammonia emission factor reflects no SCR or SNCR control. | 0.019689 | 0.00017981
EU-NG-2 | CUB2-BLR115-5-210 | 7440-02-0 | Nickel and Compounds | -- | -- | No | No | 0.0021 | 0.0021 | lb/MMscf | Oregon Department of Environmental Quality, AQ104B, natural gas external combustion, 10 - 100 MMBtu/hr. DEQ reference CAO NG Ext. Comb. (b). The value for the ammonia emission factor reflects no SCR or SNCR control. | 0.15903 | 0.0014523
EU-NG-2 | CUB2-BLR115-5-210 | 7782-49-2 | Selenium and Compounds | -- | -- | No | No | 2.4e-05 | 2.4e-05 | lb/MMscf | Oregon Department of Environmental Quality, AQ104B, natural gas external combustion, 10 - 100 MMBtu/hr. DEQ reference CAO NG Ext. Comb. (b). The value for the ammonia emission factor reflects no SCR or SNCR control. | 0.0018175 | 1.6598e-05
EU-NG-2 | CUB2-BLR115-5-210 | 7440-62-2 | Vanadium (fume or dust) | -- | -- | No | No | 0.0023 | 0.0023 | lb/MMscf | Oregon Department of Environmental Quality, AQ104B, natural gas external combustion, 10 - 100 MMBtu/hr. DEQ reference CAO NG Ext. Comb. (b). The value for the ammonia emission factor reflects no SCR or SNCR control. | 0.17417 | 0.0015906
EU-NG-2 | CUB2-BLR115-5-210 | 7440-66-6 | Zinc and Compounds | -- | -- | No | No | 0.029 | 0.029 | lb/MMscf | Oregon Department of Environmental Quality, AQ104B, natural gas external combustion, 10 - 100 MMBtu/hr. DEQ reference CAO NG Ext. Comb. (b). The value for the ammonia emission factor reflects no SCR or SNCR control. | 2.1961 | 0.020056
EU-NG-2 | CUB2-BLR115-5-210 | 75-07-0 | Acetaldehyde | -- | -- | No | No | 0.0031 | 0.0031 | lb/MMscf | Oregon Department of Environmental Quality, AQ104B, natural gas external combustion, 10 - 100 MMBtu/hr. DEQ reference CAO NG Ext. Comb. (b). The value for the ammonia emission factor reflects no SCR or SNCR control. | 0.23476 | 0.0021439
EU-NG-2 | CUB2-BLR115-5-210 | 107-02-8 | Acrolein | -- | -- | No | No | 0.0027 | 0.0027 | lb/MMscf | Oregon Department of Environmental Quality, AQ104B, natural gas external combustion, 10 - 100 MMBtu/hr. DEQ reference CAO NG Ext. Comb. (b). The value for the ammonia emission factor reflects no SCR or SNCR control. | 0.20446 | 0.0018673
EU-NG-2 | CUB2-BLR115-5-210 | 71-43-2 | Benzene | -- | -- | No | No | 0.0058 | 0.0058 | lb/MMscf | Oregon Department of Environmental Quality, AQ104B, natural gas external combustion, 10 - 100 MMBtu/hr. DEQ reference CAO NG Ext. Comb. (b). The value for the ammonia emission factor reflects no SCR or SNCR control. | 0.43922 | 0.0040111
EU-NG-2 | CUB2-BLR115-5-210 | 100-41-4 | Ethylbenzene | -- | -- | No | No | 0.0069 | 0.0069 | lb/MMscf | Oregon Department of Environmental Quality, AQ104B, natural gas external combustion, 10 - 100 MMBtu/hr. DEQ reference CAO NG Ext. Comb. (b). The value for the ammonia emission factor reflects no SCR or SNCR control. | 0.52252 | 0.0047719
EU-NG-2 | CUB2-BLR115-5-210 | 50-00-0 | Formaldehyde | -- | -- | No | No | 0.0123 | 0.0123 | lb/MMscf | Oregon Department of Environmental Quality, AQ104B, natural gas external combustion, 10 - 100 MMBtu/hr. DEQ reference CAO NG Ext. Comb. (b). The value for the ammonia emission factor reflects no SCR or SNCR control. | 0.93145 | 0.0085064
EU-NG-2 | CUB2-BLR115-5-210 | 110-54-3 | Hexane | -- | -- | No | No | 0.0046 | 0.0046 | lb/MMscf | Oregon Department of Environmental Quality, AQ104B, natural gas external combustion, 10 - 100 MMBtu/hr. DEQ reference CAO NG Ext. Comb. (b). The value for the ammonia emission factor reflects no SCR or SNCR control. | 0.34835 | 0.0031813
EU-NG-2 | CUB2-BLR115-5-210 | 108-88-3 | Toluene | -- | -- | No | No | 0.0265 | 0.0265 | lb/MMscf | Oregon Department of Environmental Quality, AQ104B, natural gas external combustion, 10 - 100 MMBtu/hr. DEQ reference CAO NG Ext. Comb. (b). The value for the ammonia emission factor reflects no SCR or SNCR control. | 2.0068 | 0.018327
EU-NG-2 | CUB2-BLR115-5-210 | 1330-20-7 | Xylene (mixed isomers) | -- | -- | No | No | 0.0197 | 0.0197 | lb/MMscf | Oregon Department of Environmental Quality, AQ104B, natural gas external combustion, 10 - 100 MMBtu/hr. DEQ reference CAO NG Ext. Comb. (b). The value for the ammonia emission factor reflects no SCR or SNCR control. | 1.4918 | 0.013624
EU-NG-2 | CUB2-BLR115-5-210 | 7664-41-7 | Ammonia | -- | -- | No | No | 3.2 | 3.2 | lb/MMscf | Oregon Department of Environmental Quality, AQ104B, natural gas external combustion, 10 - 100 MMBtu/hr. DEQ reference CAO NG Ext. Comb. (b). The value for the ammonia emission factor reflects no SCR or SNCR control. | 242.3284 | 2.213
EU-NG-2 | CUB2-BLR115-5-210 | 1313-27-5 | Molybdenum trioxide | -- | -- | No | No | 0.00165 | 0.00165 | lb/MMscf | Oregon Department of Environmental Quality, AQ104B, natural gas external combustion, 10 - 100 MMBtu/hr. DEQ reference CAO NG Ext. Comb. (b). The value for the ammonia emission factor reflects no SCR or SNCR control. | 0.12495 | 0.0011411
EU-NG-2 | CUB2-BLR115-5-210 | 401 | PAH | -- | -- | No | No | 0.0001 | 0.0001 | lb/MMscf | Oregon Department of Environmental Quality, AQ104B, natural gas external combustion, 10 - 100 MMBtu/hr. DEQ reference CAO NG Ext. Comb. (b). The value for the ammonia emission factor reflects no SCR or SNCR control. | 0.0075728 | 6.9158e-05
EU-NG-2 | CUB2-BLR115-5-210 | 50-32-8 | Benzo(a)pyrene | -- | -- | No | No | 1.2e-06 | 1.2e-06 | lb/MMscf | Oregon Department of Environmental Quality, AQ104B, natural gas external combustion, 10 - 100 MMBtu/hr. DEQ reference CAO NG Ext. Comb. (b). The value for the ammonia emission factor reflects no SCR or SNCR control. | 9.0873e-05 | 8.2989e-07
EU-NG-2 | CUB2-BLR115-5-210 | 91-20-3 | Naphthalene | -- | -- | No | No | 0.0003 | 0.0003 | lb/MMscf | Oregon Department of Environmental Quality, AQ104B, natural gas external combustion, 10 - 100 MMBtu/hr. DEQ reference CAO NG Ext. Comb. (b). The value for the ammonia emission factor reflects no SCR or SNCR control. | 0.022718 | 0.00020747
EU-NG-2 | CUB2-BLR115-6-210 | 7440-38-2 | Arsenic and Compounds | -- | -- | No | No | 0.0002 | 0.0002 | lb/MMscf | Oregon Department of Environmental Quality, AQ104B, natural gas external combustion, 10 - 100 MMBtu/hr. DEQ reference CAO NG Ext. Comb. (b). The value for the ammonia emission factor reflects no SCR or SNCR control. | 0.015777 | 0.00014408
EU-NG-2 | CUB2-BLR115-6-210 | 7440-39-3 | Barium and Compounds | -- | -- | No | No | 0.0044 | 0.0044 | lb/MMscf | Oregon Department of Environmental Quality, AQ104B, natural gas external combustion, 10 - 100 MMBtu/hr. DEQ reference CAO NG Ext. Comb. (b). The value for the ammonia emission factor reflects no SCR or SNCR control. | 0.3471 | 0.0031699
EU-NG-2 | CUB2-BLR115-6-210 | 7440-41-7 | Beryllium and Compounds | -- | -- | No | No | 1.2e-05 | 1.2e-05 | lb/MMscf | Oregon Department of Environmental Quality, AQ104B, natural gas external combustion, 10 - 100 MMBtu/hr. DEQ reference CAO NG Ext. Comb. (b). The value for the ammonia emission factor reflects no SCR or SNCR control. | 0.00094664 | 8.6451e-06
EU-NG-2 | CUB2-BLR115-6-210 | 7440-43-9 | Cadmium and Compounds | -- | -- | No | No | 0.0011 | 0.0011 | lb/MMscf | Oregon Department of Environmental Quality, AQ104B, natural gas external combustion, 10 - 100 MMBtu/hr. DEQ reference CAO NG Ext. Comb. (b). The value for the ammonia emission factor reflects no SCR or SNCR control. | 0.086775 | 0.00079247
EU-NG-2 | CUB2-BLR115-6-210 | 18540-29-9 | Chromium VI | -- | -- | No | No | 5.6e-05 | 5.6e-05 | lb/MMscf | Oregon Department of Environmental Quality, AQ104B, natural gas external combustion, 10 - 100 MMBtu/hr. DEQ reference CAO NG Ext. Comb. (b). The value for the ammonia emission factor reflects no SCR or SNCR control. | 0.0044176 | 4.0344e-05
EU-NG-2 | CUB2-BLR115-6-210 | 7440-48-4 | Cobalt and Compounds | -- | -- | No | No | 8.4e-05 | 8.4e-05 | lb/MMscf | Oregon Department of Environmental Quality, AQ104B, natural gas external combustion, 10 - 100 MMBtu/hr. DEQ reference CAO NG Ext. Comb. (b). The value for the ammonia emission factor reflects no SCR or SNCR control. | 0.0066265 | 6.0516e-05
EU-NG-2 | CUB2-BLR115-6-210 | 7440-50-8 | Copper and Compounds | -- | -- | No | No | 0.00085 | 0.00085 | lb/MMscf | Oregon Department of Environmental Quality, AQ104B, natural gas external combustion, 10 - 100 MMBtu/hr. DEQ reference CAO NG Ext. Comb. (b). The value for the ammonia emission factor reflects no SCR or SNCR control. | 0.067053 | 0.00061236
EU-NG-2 | CUB2-BLR115-6-210 | 7439-92-1 | Lead and Compounds | -- | -- | No | No | 0.0005 | 0.0005 | lb/MMscf | Oregon Department of Environmental Quality, AQ104B, natural gas external combustion, 10 - 100 MMBtu/hr. DEQ reference CAO NG Ext. Comb. (b). The value for the ammonia emission factor reflects no SCR or SNCR control. | 0.039443 | 0.00036021
EU-NG-2 | CUB2-BLR115-6-210 | 7439-96-5 | Manganese and Compounds | -- | -- | No | No | 0.00038 | 0.00038 | lb/MMscf | Oregon Department of Environmental Quality, AQ104B, natural gas external combustion, 10 - 100 MMBtu/hr. DEQ reference CAO NG Ext. Comb. (b). The value for the ammonia emission factor reflects no SCR or SNCR control. | 0.029977 | 0.00027376
EU-NG-2 | CUB2-BLR115-6-210 | 7439-97-6 | Mercury and Compounds | -- | -- | No | No | 0.00026 | 0.00026 | lb/MMscf | Oregon Department of Environmental Quality, AQ104B, natural gas external combustion, 10 - 100 MMBtu/hr. DEQ reference CAO NG Ext. Comb. (b). The value for the ammonia emission factor reflects no SCR or SNCR control. | 0.02051 | 0.00018731
EU-NG-2 | CUB2-BLR115-6-210 | 7440-02-0 | Nickel and Compounds | -- | -- | No | No | 0.0021 | 0.0021 | lb/MMscf | Oregon Department of Environmental Quality, AQ104B, natural gas external combustion, 10 - 100 MMBtu/hr. DEQ reference CAO NG Ext. Comb. (b). The value for the ammonia emission factor reflects no SCR or SNCR control. | 0.16566 | 0.0015129
EU-NG-2 | CUB2-BLR115-6-210 | 7782-49-2 | Selenium and Compounds | -- | -- | No | No | 2.4e-05 | 2.4e-05 | lb/MMscf | Oregon Department of Environmental Quality, AQ104B, natural gas external combustion, 10 - 100 MMBtu/hr. DEQ reference CAO NG Ext. Comb. (b). The value for the ammonia emission factor reflects no SCR or SNCR control. | 0.0018933 | 1.729e-05
EU-NG-2 | CUB2-BLR115-6-210 | 7440-62-2 | Vanadium (fume or dust) | -- | -- | No | No | 0.0023 | 0.0023 | lb/MMscf | Oregon Department of Environmental Quality, AQ104B, natural gas external combustion, 10 - 100 MMBtu/hr. DEQ reference CAO NG Ext. Comb. (b). The value for the ammonia emission factor reflects no SCR or SNCR control. | 0.18144 | 0.001657
EU-NG-2 | CUB2-BLR115-6-210 | 7440-66-6 | Zinc and Compounds | -- | -- | No | No | 0.029 | 0.029 | lb/MMscf | Oregon Department of Environmental Quality, AQ104B, natural gas external combustion, 10 - 100 MMBtu/hr. DEQ reference CAO NG Ext. Comb. (b). The value for the ammonia emission factor reflects no SCR or SNCR control. | 2.2877 | 0.020892
EU-NG-2 | CUB2-BLR115-6-210 | 75-07-0 | Acetaldehyde | -- | -- | No | No | 0.0031 | 0.0031 | lb/MMscf | Oregon Department of Environmental Quality, AQ104B, natural gas external combustion, 10 - 100 MMBtu/hr. DEQ reference CAO NG Ext. Comb. (b). The value for the ammonia emission factor reflects no SCR or SNCR control. | 0.24455 | 0.0022333
EU-NG-2 | CUB2-BLR115-6-210 | 107-02-8 | Acrolein | -- | -- | No | No | 0.0027 | 0.0027 | lb/MMscf | Oregon Department of Environmental Quality, AQ104B, natural gas external combustion, 10 - 100 MMBtu/hr. DEQ reference CAO NG Ext. Comb. (b). The value for the ammonia emission factor reflects no SCR or SNCR control. | 0.21299 | 0.0019451
EU-NG-2 | CUB2-BLR115-6-210 | 71-43-2 | Benzene | -- | -- | No | No | 0.0058 | 0.0058 | lb/MMscf | Oregon Department of Environmental Quality, AQ104B, natural gas external combustion, 10 - 100 MMBtu/hr. DEQ reference CAO NG Ext. Comb. (b). The value for the ammonia emission factor reflects no SCR or SNCR control. | 0.45754 | 0.0041785
EU-NG-2 | CUB2-BLR115-6-210 | 100-41-4 | Ethylbenzene | -- | -- | No | No | 0.0069 | 0.0069 | lb/MMscf | Oregon Department of Environmental Quality, AQ104B, natural gas external combustion, 10 - 100 MMBtu/hr. DEQ reference CAO NG Ext. Comb. (b). The value for the ammonia emission factor reflects no SCR or SNCR control. | 0.54432 | 0.0049709
EU-NG-2 | CUB2-BLR115-6-210 | 50-00-0 | Formaldehyde | -- | -- | No | No | 0.0123 | 0.0123 | lb/MMscf | Oregon Department of Environmental Quality, AQ104B, natural gas external combustion, 10 - 100 MMBtu/hr. DEQ reference CAO NG Ext. Comb. (b). The value for the ammonia emission factor reflects no SCR or SNCR control. | 0.9703 | 0.0088612
EU-NG-2 | CUB2-BLR115-6-210 | 110-54-3 | Hexane | -- | -- | No | No | 0.0046 | 0.0046 | lb/MMscf | Oregon Department of Environmental Quality, AQ104B, natural gas external combustion, 10 - 100 MMBtu/hr. DEQ reference CAO NG Ext. Comb. (b). The value for the ammonia emission factor reflects no SCR or SNCR control. | 0.36288 | 0.0033139
EU-NG-2 | CUB2-BLR115-6-210 | 108-88-3 | Toluene | -- | -- | No | No | 0.0265 | 0.0265 | lb/MMscf | Oregon Department of Environmental Quality, AQ104B, natural gas external combustion, 10 - 100 MMBtu/hr. DEQ reference CAO NG Ext. Comb. (b). The value for the ammonia emission factor reflects no SCR or SNCR control. | 2.0905 | 0.019091
EU-NG-2 | CUB2-BLR115-6-210 | 1330-20-7 | Xylene (mixed isomers) | -- | -- | No | No | 0.0197 | 0.0197 | lb/MMscf | Oregon Department of Environmental Quality, AQ104B, natural gas external combustion, 10 - 100 MMBtu/hr. DEQ reference CAO NG Ext. Comb. (b). The value for the ammonia emission factor reflects no SCR or SNCR control. | 1.5541 | 0.014192
EU-NG-2 | CUB2-BLR115-6-210 | 7664-41-7 | Ammonia | -- | -- | No | No | 3.2 | 3.2 | lb/MMscf | Oregon Department of Environmental Quality, AQ104B, natural gas external combustion, 10 - 100 MMBtu/hr. DEQ reference CAO NG Ext. Comb. (b). The value for the ammonia emission factor reflects no SCR or SNCR control. | 252.4364 | 2.3054
EU-NG-2 | CUB2-BLR115-6-210 | 1313-27-5 | Molybdenum trioxide | -- | -- | No | No | 0.00165 | 0.00165 | lb/MMscf | Oregon Department of Environmental Quality, AQ104B, natural gas external combustion, 10 - 100 MMBtu/hr. DEQ reference CAO NG Ext. Comb. (b). The value for the ammonia emission factor reflects no SCR or SNCR control. | 0.13016 | 0.0011887
EU-NG-2 | CUB2-BLR115-6-210 | 401 | PAH | -- | -- | No | No | 0.0001 | 0.0001 | lb/MMscf | Oregon Department of Environmental Quality, AQ104B, natural gas external combustion, 10 - 100 MMBtu/hr. DEQ reference CAO NG Ext. Comb. (b). The value for the ammonia emission factor reflects no SCR or SNCR control. | 0.0078886 | 7.2042e-05
EU-NG-2 | CUB2-BLR115-6-210 | 50-32-8 | Benzo(a)pyrene | -- | -- | No | No | 1.2e-06 | 1.2e-06 | lb/MMscf | Oregon Department of Environmental Quality, AQ104B, natural gas external combustion, 10 - 100 MMBtu/hr. DEQ reference CAO NG Ext. Comb. (b). The value for the ammonia emission factor reflects no SCR or SNCR control. | 9.4664e-05 | 8.6451e-07
EU-NG-2 | CUB2-BLR115-6-210 | 91-20-3 | Naphthalene | -- | -- | No | No | 0.0003 | 0.0003 | lb/MMscf | Oregon Department of Environmental Quality, AQ104B, natural gas external combustion, 10 - 100 MMBtu/hr. DEQ reference CAO NG Ext. Comb. (b). The value for the ammonia emission factor reflects no SCR or SNCR control. | 0.023666 | 0.00021613
EU-NG-2 | RA4-BLR117-3-30 | 7440-38-2 | Arsenic and Compounds | -- | -- | No | No | 0.0002 | 0.0002 | lb/MMscf | Oregon Department of Environmental Quality, AQ104B, natural gas external combustion, 10 - 100 MMBtu/hr. DEQ reference CAO NG Ext. Comb. (b). The value for the ammonia emission factor reflects no SCR or SNCR control. | 0.015146 | 0.00013832
EU-NG-2 | RA4-BLR117-3-30 | 7440-39-3 | Barium and Compounds | -- | -- | No | No | 0.0044 | 0.0044 | lb/MMscf | Oregon Department of Environmental Quality, AQ104B, natural gas external combustion, 10 - 100 MMBtu/hr. DEQ reference CAO NG Ext. Comb. (b). The value for the ammonia emission factor reflects no SCR or SNCR control. | 0.33321 | 0.003043
EU-NG-2 | RA4-BLR117-3-30 | 7440-41-7 | Beryllium and Compounds | -- | -- | No | No | 1.2e-05 | 1.2e-05 | lb/MMscf | Oregon Department of Environmental Quality, AQ104B, natural gas external combustion, 10 - 100 MMBtu/hr. DEQ reference CAO NG Ext. Comb. (b). The value for the ammonia emission factor reflects no SCR or SNCR control. | 0.00090876 | 8.2992e-06
EU-NG-2 | RA4-BLR117-3-30 | 7440-43-9 | Cadmium and Compounds | -- | -- | No | No | 0.0011 | 0.0011 | lb/MMscf | Oregon Department of Environmental Quality, AQ104B, natural gas external combustion, 10 - 100 MMBtu/hr. DEQ reference CAO NG Ext. Comb. (b). The value for the ammonia emission factor reflects no SCR or SNCR control. | 0.083303 | 0.00076076
EU-NG-2 | RA4-BLR117-3-30 | 18540-29-9 | Chromium VI | -- | -- | No | No | 5.6e-05 | 5.6e-05 | lb/MMscf | Oregon Department of Environmental Quality, AQ104B, natural gas external combustion, 10 - 100 MMBtu/hr. DEQ reference CAO NG Ext. Comb. (b). The value for the ammonia emission factor reflects no SCR or SNCR control. | 0.0042409 | 3.873e-05
EU-NG-2 | RA4-BLR117-3-30 | 7440-48-4 | Cobalt and Compounds | -- | -- | No | No | 8.4e-05 | 8.4e-05 | lb/MMscf | Oregon Department of Environmental Quality, AQ104B, natural gas external combustion, 10 - 100 MMBtu/hr. DEQ reference CAO NG Ext. Comb. (b). The value for the ammonia emission factor reflects no SCR or SNCR control. | 0.0063613 | 5.8094e-05
EU-NG-2 | RA4-BLR117-3-30 | 7440-50-8 | Copper and Compounds | -- | -- | No | No | 0.00085 | 0.00085 | lb/MMscf | Oregon Department of Environmental Quality, AQ104B, natural gas external combustion, 10 - 100 MMBtu/hr. DEQ reference CAO NG Ext. Comb. (b). The value for the ammonia emission factor reflects no SCR or SNCR control. | 0.064371 | 0.00058786
EU-NG-2 | RA4-BLR117-3-30 | 7439-92-1 | Lead and Compounds | -- | -- | No | No | 0.0005 | 0.0005 | lb/MMscf | Oregon Department of Environmental Quality, AQ104B, natural gas external combustion, 10 - 100 MMBtu/hr. DEQ reference CAO NG Ext. Comb. (b). The value for the ammonia emission factor reflects no SCR or SNCR control. | 0.037865 | 0.0003458
EU-NG-2 | RA4-BLR117-3-30 | 7439-96-5 | Manganese and Compounds | -- | -- | No | No | 0.00038 | 0.00038 | lb/MMscf | Oregon Department of Environmental Quality, AQ104B, natural gas external combustion, 10 - 100 MMBtu/hr. DEQ reference CAO NG Ext. Comb. (b). The value for the ammonia emission factor reflects no SCR or SNCR control. | 0.028777 | 0.00026281
EU-NG-2 | RA4-BLR117-3-30 | 7439-97-6 | Mercury and Compounds | -- | -- | No | No | 0.00026 | 0.00026 | lb/MMscf | Oregon Department of Environmental Quality, AQ104B, natural gas external combustion, 10 - 100 MMBtu/hr. DEQ reference CAO NG Ext. Comb. (b). The value for the ammonia emission factor reflects no SCR or SNCR control. | 0.01969 | 0.00017982
EU-NG-2 | RA4-BLR117-3-30 | 7440-02-0 | Nickel and Compounds | -- | -- | No | No | 0.0021 | 0.0021 | lb/MMscf | Oregon Department of Environmental Quality, AQ104B, natural gas external combustion, 10 - 100 MMBtu/hr. DEQ reference CAO NG Ext. Comb. (b). The value for the ammonia emission factor reflects no SCR or SNCR control. | 0.15903 | 0.0014524
EU-NG-2 | RA4-BLR117-3-30 | 7782-49-2 | Selenium and Compounds | -- | -- | No | No | 2.4e-05 | 2.4e-05 | lb/MMscf | Oregon Department of Environmental Quality, AQ104B, natural gas external combustion, 10 - 100 MMBtu/hr. DEQ reference CAO NG Ext. Comb. (b). The value for the ammonia emission factor reflects no SCR or SNCR control. | 0.0018175 | 1.6598e-05
EU-NG-2 | RA4-BLR117-3-30 | 7440-62-2 | Vanadium (fume or dust) | -- | -- | No | No | 0.0023 | 0.0023 | lb/MMscf | Oregon Department of Environmental Quality, AQ104B, natural gas external combustion, 10 - 100 MMBtu/hr. DEQ reference CAO NG Ext. Comb. (b). The value for the ammonia emission factor reflects no SCR or SNCR control. | 0.17418 | 0.0015907
EU-NG-2 | RA4-BLR117-3-30 | 7440-66-6 | Zinc and Compounds | -- | -- | No | No | 0.029 | 0.029 | lb/MMscf | Oregon Department of Environmental Quality, AQ104B, natural gas external combustion, 10 - 100 MMBtu/hr. DEQ reference CAO NG Ext. Comb. (b). The value for the ammonia emission factor reflects no SCR or SNCR control. | 2.1962 | 0.020056
EU-NG-2 | RA4-BLR117-3-30 | 75-07-0 | Acetaldehyde | -- | -- | No | No | 0.0031 | 0.0031 | lb/MMscf | Oregon Department of Environmental Quality, AQ104B, natural gas external combustion, 10 - 100 MMBtu/hr. DEQ reference CAO NG Ext. Comb. (b). The value for the ammonia emission factor reflects no SCR or SNCR control. | 0.23476 | 0.002144
EU-NG-2 | RA4-BLR117-3-30 | 107-02-8 | Acrolein | -- | -- | No | No | 0.0027 | 0.0027 | lb/MMscf | Oregon Department of Environmental Quality, AQ104B, natural gas external combustion, 10 - 100 MMBtu/hr. DEQ reference CAO NG Ext. Comb. (b). The value for the ammonia emission factor reflects no SCR or SNCR control. | 0.20447 | 0.0018673
EU-NG-2 | RA4-BLR117-3-30 | 71-43-2 | Benzene | -- | -- | No | No | 0.0058 | 0.0058 | lb/MMscf | Oregon Department of Environmental Quality, AQ104B, natural gas external combustion, 10 - 100 MMBtu/hr. DEQ reference CAO NG Ext. Comb. (b). The value for the ammonia emission factor reflects no SCR or SNCR control. | 0.43924 | 0.0040113
EU-NG-2 | RA4-BLR117-3-30 | 100-41-4 | Ethylbenzene | -- | -- | No | No | 0.0069 | 0.0069 | lb/MMscf | Oregon Department of Environmental Quality, AQ104B, natural gas external combustion, 10 - 100 MMBtu/hr. DEQ reference CAO NG Ext. Comb. (b). The value for the ammonia emission factor reflects no SCR or SNCR control. | 0.52254 | 0.004772
EU-NG-2 | RA4-BLR117-3-30 | 50-00-0 | Formaldehyde | -- | -- | No | No | 0.0123 | 0.0123 | lb/MMscf | Oregon Department of Environmental Quality, AQ104B, natural gas external combustion, 10 - 100 MMBtu/hr. DEQ reference CAO NG Ext. Comb. (b). The value for the ammonia emission factor reflects no SCR or SNCR control. | 0.93148 | 0.0085067
EU-NG-2 | RA4-BLR117-3-30 | 110-54-3 | Hexane | -- | -- | No | No | 0.0046 | 0.0046 | lb/MMscf | Oregon Department of Environmental Quality, AQ104B, natural gas external combustion, 10 - 100 MMBtu/hr. DEQ reference CAO NG Ext. Comb. (b). The value for the ammonia emission factor reflects no SCR or SNCR control. | 0.34836 | 0.0031814
EU-NG-2 | RA4-BLR117-3-30 | 108-88-3 | Toluene | -- | -- | No | No | 0.0265 | 0.0265 | lb/MMscf | Oregon Department of Environmental Quality, AQ104B, natural gas external combustion, 10 - 100 MMBtu/hr. DEQ reference CAO NG Ext. Comb. (b). The value for the ammonia emission factor reflects no SCR or SNCR control. | 2.0069 | 0.018327
EU-NG-2 | RA4-BLR117-3-30 | 1330-20-7 | Xylene (mixed isomers) | -- | -- | No | No | 0.0197 | 0.0197 | lb/MMscf | Oregon Department of Environmental Quality, AQ104B, natural gas external combustion, 10 - 100 MMBtu/hr. DEQ reference CAO NG Ext. Comb. (b). The value for the ammonia emission factor reflects no SCR or SNCR control. | 1.4919 | 0.013625
EU-NG-2 | RA4-BLR117-3-30 | 7664-41-7 | Ammonia | -- | -- | No | No | 3.2 | 3.2 | lb/MMscf | Oregon Department of Environmental Quality, AQ104B, natural gas external combustion, 10 - 100 MMBtu/hr. DEQ reference CAO NG Ext. Comb. (b). The value for the ammonia emission factor reflects no SCR or SNCR control. | 242.3366 | 2.2131
EU-NG-2 | RA4-BLR117-3-30 | 1313-27-5 | Molybdenum trioxide | -- | -- | No | No | 0.00165 | 0.00165 | lb/MMscf | Oregon Department of Environmental Quality, AQ104B, natural gas external combustion, 10 - 100 MMBtu/hr. DEQ reference CAO NG Ext. Comb. (b). The value for the ammonia emission factor reflects no SCR or SNCR control. | 0.12495 | 0.0011411
EU-NG-2 | RA4-BLR117-3-30 | 401 | PAH | -- | -- | No | No | 0.0001 | 0.0001 | lb/MMscf | Oregon Department of Environmental Quality, AQ104B, natural gas external combustion, 10 - 100 MMBtu/hr. DEQ reference CAO NG Ext. Comb. (b). The value for the ammonia emission factor reflects no SCR or SNCR control. | 0.007573 | 6.916e-05
EU-NG-2 | RA4-BLR117-3-30 | 50-32-8 | Benzo(a)pyrene | -- | -- | No | No | 1.2e-06 | 1.2e-06 | lb/MMscf | Oregon Department of Environmental Quality, AQ104B, natural gas external combustion, 10 - 100 MMBtu/hr. DEQ reference CAO NG Ext. Comb. (b). The value for the ammonia emission factor reflects no SCR or SNCR control. | 9.0876e-05 | 8.2992e-07
EU-NG-2 | RA4-BLR117-3-30 | 91-20-3 | Naphthalene | -- | -- | No | No | 0.0003 | 0.0003 | lb/MMscf | Oregon Department of Environmental Quality, AQ104B, natural gas external combustion, 10 - 100 MMBtu/hr. DEQ reference CAO NG Ext. Comb. (b). The value for the ammonia emission factor reflects no SCR or SNCR control. | 0.022719 | 0.00020748
EU-NG-2 | RA4-BLR117-4-30 | 7440-38-2 | Arsenic and Compounds | -- | -- | No | No | 0.0002 | 0.0002 | lb/MMscf | Oregon Department of Environmental Quality, AQ104B, natural gas external combustion, 10 - 100 MMBtu/hr. DEQ reference CAO NG Ext. Comb. (b). The value for the ammonia emission factor reflects no SCR or SNCR control. | 0.015146 | 0.00013832
EU-NG-2 | RA4-BLR117-4-30 | 7440-39-3 | Barium and Compounds | -- | -- | No | No | 0.0044 | 0.0044 | lb/MMscf | Oregon Department of Environmental Quality, AQ104B, natural gas external combustion, 10 - 100 MMBtu/hr. DEQ reference CAO NG Ext. Comb. (b). The value for the ammonia emission factor reflects no SCR or SNCR control. | 0.33321 | 0.003043
EU-NG-2 | RA4-BLR117-4-30 | 7440-41-7 | Beryllium and Compounds | -- | -- | No | No | 1.2e-05 | 1.2e-05 | lb/MMscf | Oregon Department of Environmental Quality, AQ104B, natural gas external combustion, 10 - 100 MMBtu/hr. DEQ reference CAO NG Ext. Comb. (b). The value for the ammonia emission factor reflects no SCR or SNCR control. | 0.00090876 | 8.2992e-06
EU-NG-2 | RA4-BLR117-4-30 | 7440-43-9 | Cadmium and Compounds | -- | -- | No | No | 0.0011 | 0.0011 | lb/MMscf | Oregon Department of Environmental Quality, AQ104B, natural gas external combustion, 10 - 100 MMBtu/hr. DEQ reference CAO NG Ext. Comb. (b). The value for the ammonia emission factor reflects no SCR or SNCR control. | 0.083303 | 0.00076076
EU-NG-2 | RA4-BLR117-4-30 | 18540-29-9 | Chromium VI | -- | -- | No | No | 5.6e-05 | 5.6e-05 | lb/MMscf | Oregon Department of Environmental Quality, AQ104B, natural gas external combustion, 10 - 100 MMBtu/hr. DEQ reference CAO NG Ext. Comb. (b). The value for the ammonia emission factor reflects no SCR or SNCR control. | 0.0042409 | 3.873e-05
EU-NG-2 | RA4-BLR117-4-30 | 7440-48-4 | Cobalt and Compounds | -- | -- | No | No | 8.4e-05 | 8.4e-05 | lb/MMscf | Oregon Department of Environmental Quality, AQ104B, natural gas external combustion, 10 - 100 MMBtu/hr. DEQ reference CAO NG Ext. Comb. (b). The value for the ammonia emission factor reflects no SCR or SNCR control. | 0.0063613 | 5.8094e-05
EU-NG-2 | RA4-BLR117-4-30 | 7440-50-8 | Copper and Compounds | -- | -- | No | No | 0.00085 | 0.00085 | lb/MMscf | Oregon Department of Environmental Quality, AQ104B, natural gas external combustion, 10 - 100 MMBtu/hr. DEQ reference CAO NG Ext. Comb. (b). The value for the ammonia emission factor reflects no SCR or SNCR control. | 0.064371 | 0.00058786
EU-NG-2 | RA4-BLR117-4-30 | 7439-92-1 | Lead and Compounds | -- | -- | No | No | 0.0005 | 0.0005 | lb/MMscf | Oregon Department of Environmental Quality, AQ104B, natural gas external combustion, 10 - 100 MMBtu/hr. DEQ reference CAO NG Ext. Comb. (b). The value for the ammonia emission factor reflects no SCR or SNCR control. | 0.037865 | 0.0003458
EU-NG-2 | RA4-BLR117-4-30 | 7439-96-5 | Manganese and Compounds | -- | -- | No | No | 0.00038 | 0.00038 | lb/MMscf | Oregon Department of Environmental Quality, AQ104B, natural gas external combustion, 10 - 100 MMBtu/hr. DEQ reference CAO NG Ext. Comb. (b). The value for the ammonia emission factor reflects no SCR or SNCR control. | 0.028777 | 0.00026281
EU-NG-2 | RA4-BLR117-4-30 | 7439-97-6 | Mercury and Compounds | -- | -- | No | No | 0.00026 | 0.00026 | lb/MMscf | Oregon Department of Environmental Quality, AQ104B, natural gas external combustion, 10 - 100 MMBtu/hr. DEQ reference CAO NG Ext. Comb. (b). The value for the ammonia emission factor reflects no SCR or SNCR control. | 0.01969 | 0.00017982
EU-NG-2 | RA4-BLR117-4-30 | 7440-02-0 | Nickel and Compounds | -- | -- | No | No | 0.0021 | 0.0021 | lb/MMscf | Oregon Department of Environmental Quality, AQ104B, natural gas external combustion, 10 - 100 MMBtu/hr. DEQ reference CAO NG Ext. Comb. (b). The value for the ammonia emission factor reflects no SCR or SNCR control. | 0.15903 | 0.0014524
EU-NG-2 | RA4-BLR117-4-30 | 7782-49-2 | Selenium and Compounds | -- | -- | No | No | 2.4e-05 | 2.4e-05 | lb/MMscf | Oregon Department of Environmental Quality, AQ104B, natural gas external combustion, 10 - 100 MMBtu/hr. DEQ reference CAO NG Ext. Comb. (b). The value for the ammonia emission factor reflects no SCR or SNCR control. | 0.0018175 | 1.6598e-05
EU-NG-2 | RA4-BLR117-4-30 | 7440-62-2 | Vanadium (fume or dust) | -- | -- | No | No | 0.0023 | 0.0023 | lb/MMscf | Oregon Department of Environmental Quality, AQ104B, natural gas external combustion, 10 - 100 MMBtu/hr. DEQ reference CAO NG Ext. Comb. (b). The value for the ammonia emission factor reflects no SCR or SNCR control. | 0.17418 | 0.0015907
EU-NG-2 | RA4-BLR117-4-30 | 7440-66-6 | Zinc and Compounds | -- | -- | No | No | 0.029 | 0.029 | lb/MMscf | Oregon Department of Environmental Quality, AQ104B, natural gas external combustion, 10 - 100 MMBtu/hr. DEQ reference CAO NG Ext. Comb. (b). The value for the ammonia emission factor reflects no SCR or SNCR control. | 2.1962 | 0.020056
EU-NG-2 | RA4-BLR117-4-30 | 75-07-0 | Acetaldehyde | -- | -- | No | No | 0.0031 | 0.0031 | lb/MMscf | Oregon Department of Environmental Quality, AQ104B, natural gas external combustion, 10 - 100 MMBtu/hr. DEQ reference CAO NG Ext. Comb. (b). The value for the ammonia emission factor reflects no SCR or SNCR control. | 0.23476 | 0.002144
EU-NG-2 | RA4-BLR117-4-30 | 107-02-8 | Acrolein | -- | -- | No | No | 0.0027 | 0.0027 | lb/MMscf | Oregon Department of Environmental Quality, AQ104B, natural gas external combustion, 10 - 100 MMBtu/hr. DEQ reference CAO NG Ext. Comb. (b). The value for the ammonia emission factor reflects no SCR or SNCR control. | 0.20447 | 0.0018673
EU-NG-2 | RA4-BLR117-4-30 | 71-43-2 | Benzene | -- | -- | No | No | 0.0058 | 0.0058 | lb/MMscf | Oregon Department of Environmental Quality, AQ104B, natural gas external combustion, 10 - 100 MMBtu/hr. DEQ reference CAO NG Ext. Comb. (b). The value for the ammonia emission factor reflects no SCR or SNCR control. | 0.43924 | 0.0040113
EU-NG-2 | RA4-BLR117-4-30 | 100-41-4 | Ethylbenzene | -- | -- | No | No | 0.0069 | 0.0069 | lb/MMscf | Oregon Department of Environmental Quality, AQ104B, natural gas external combustion, 10 - 100 MMBtu/hr. DEQ reference CAO NG Ext. Comb. (b). The value for the ammonia emission factor reflects no SCR or SNCR control. | 0.52254 | 0.004772
EU-NG-2 | RA4-BLR117-4-30 | 50-00-0 | Formaldehyde | -- | -- | No | No | 0.0123 | 0.0123 | lb/MMscf | Oregon Department of Environmental Quality, AQ104B, natural gas external combustion, 10 - 100 MMBtu/hr. DEQ reference CAO NG Ext. Comb. (b). The value for the ammonia emission factor reflects no SCR or SNCR control. | 0.93148 | 0.0085067
EU-NG-2 | RA4-BLR117-4-30 | 110-54-3 | Hexane | -- | -- | No | No | 0.0046 | 0.0046 | lb/MMscf | Oregon Department of Environmental Quality, AQ104B, natural gas external combustion, 10 - 100 MMBtu/hr. DEQ reference CAO NG Ext. Comb. (b). The value for the ammonia emission factor reflects no SCR or SNCR control. | 0.34836 | 0.0031814
EU-NG-2 | RA4-BLR117-4-30 | 108-88-3 | Toluene | -- | -- | No | No | 0.0265 | 0.0265 | lb/MMscf | Oregon Department of Environmental Quality, AQ104B, natural gas external combustion, 10 - 100 MMBtu/hr. DEQ reference CAO NG Ext. Comb. (b). The value for the ammonia emission factor reflects no SCR or SNCR control. | 2.0069 | 0.018327
EU-NG-2 | RA4-BLR117-4-30 | 1330-20-7 | Xylene (mixed isomers) | -- | -- | No | No | 0.0197 | 0.0197 | lb/MMscf | Oregon Department of Environmental Quality, AQ104B, natural gas external combustion, 10 - 100 MMBtu/hr. DEQ reference CAO NG Ext. Comb. (b). The value for the ammonia emission factor reflects no SCR or SNCR control. | 1.4919 | 0.013625
EU-NG-2 | RA4-BLR117-4-30 | 7664-41-7 | Ammonia | -- | -- | No | No | 3.2 | 3.2 | lb/MMscf | Oregon Department of Environmental Quality, AQ104B, natural gas external combustion, 10 - 100 MMBtu/hr. DEQ reference CAO NG Ext. Comb. (b). The value for the ammonia emission factor reflects no SCR or SNCR control. | 242.3366 | 2.2131
EU-NG-2 | RA4-BLR117-4-30 | 1313-27-5 | Molybdenum trioxide | -- | -- | No | No | 0.00165 | 0.00165 | lb/MMscf | Oregon Department of Environmental Quality, AQ104B, natural gas external combustion, 10 - 100 MMBtu/hr. DEQ reference CAO NG Ext. Comb. (b). The value for the ammonia emission factor reflects no SCR or SNCR control. | 0.12495 | 0.0011411
EU-NG-2 | RA4-BLR117-4-30 | 401 | PAH | -- | -- | No | No | 0.0001 | 0.0001 | lb/MMscf | Oregon Department of Environmental Quality, AQ104B, natural gas external combustion, 10 - 100 MMBtu/hr. DEQ reference CAO NG Ext. Comb. (b). The value for the ammonia emission factor reflects no SCR or SNCR control. | 0.007573 | 6.916e-05
EU-NG-2 | RA4-BLR117-4-30 | 50-32-8 | Benzo(a)pyrene | -- | -- | No | No | 1.2e-06 | 1.2e-06 | lb/MMscf | Oregon Department of Environmental Quality, AQ104B, natural gas external combustion, 10 - 100 MMBtu/hr. DEQ reference CAO NG Ext. Comb. (b). The value for the ammonia emission factor reflects no SCR or SNCR control. | 9.0876e-05 | 8.2992e-07
EU-NG-2 | RA4-BLR117-4-30 | 91-20-3 | Naphthalene | -- | -- | No | No | 0.0003 | 0.0003 | lb/MMscf | Oregon Department of Environmental Quality, AQ104B, natural gas external combustion, 10 - 100 MMBtu/hr. DEQ reference CAO NG Ext. Comb. (b). The value for the ammonia emission factor reflects no SCR or SNCR control. | 0.022719 | 0.00020748
EU-NG-2 | BLR-115-2-210 | 7440-38-2 | Arsenic and Compounds | -- | -- | No | No | 0.0002 | 0.0002 | lb/MMscf | Oregon Department of Environmental Quality, AQ104B, natural gas external combustion, 10 - 100 MMBtu/hr. DEQ reference CAO NG Ext. Comb. (b). The value for the ammonia emission factor reflects no SCR or SNCR control. | 0.015146 | 0.00013832
EU-NG-2 | BLR-115-2-210 | 7440-39-3 | Barium and Compounds | -- | -- | No | No | 0.0044 | 0.0044 | lb/MMscf | Oregon Department of Environmental Quality, AQ104B, natural gas external combustion, 10 - 100 MMBtu/hr. DEQ reference CAO NG Ext. Comb. (b). The value for the ammonia emission factor reflects no SCR or SNCR control. | 0.33321 | 0.003043
EU-NG-2 | BLR-115-2-210 | 7440-41-7 | Beryllium and Compounds | -- | -- | No | No | 1.2e-05 | 1.2e-05 | lb/MMscf | Oregon Department of Environmental Quality, AQ104B, natural gas external combustion, 10 - 100 MMBtu/hr. DEQ reference CAO NG Ext. Comb. (b). The value for the ammonia emission factor reflects no SCR or SNCR control. | 0.00090876 | 8.2992e-06
EU-NG-2 | BLR-115-2-210 | 7440-43-9 | Cadmium and Compounds | -- | -- | No | No | 0.0011 | 0.0011 | lb/MMscf | Oregon Department of Environmental Quality, AQ104B, natural gas external combustion, 10 - 100 MMBtu/hr. DEQ reference CAO NG Ext. Comb. (b). The value for the ammonia emission factor reflects no SCR or SNCR control. | 0.083303 | 0.00076076
EU-NG-2 | BLR-115-2-210 | 18540-29-9 | Chromium VI | -- | -- | No | No | 5.6e-05 | 5.6e-05 | lb/MMscf | Oregon Department of Environmental Quality, AQ104B, natural gas external combustion, 10 - 100 MMBtu/hr. DEQ reference CAO NG Ext. Comb. (b). The value for the ammonia emission factor reflects no SCR or SNCR control. | 0.0042409 | 3.873e-05
EU-NG-2 | BLR-115-2-210 | 7440-48-4 | Cobalt and Compounds | -- | -- | No | No | 8.4e-05 | 8.4e-05 | lb/MMscf | Oregon Department of Environmental Quality, AQ104B, natural gas external combustion, 10 - 100 MMBtu/hr. DEQ reference CAO NG Ext. Comb. (b). The value for the ammonia emission factor reflects no SCR or SNCR control. | 0.0063613 | 5.8094e-05
EU-NG-2 | BLR-115-2-210 | 7440-50-8 | Copper and Compounds | -- | -- | No | No | 0.00085 | 0.00085 | lb/MMscf | Oregon Department of Environmental Quality, AQ104B, natural gas external combustion, 10 - 100 MMBtu/hr. DEQ reference CAO NG Ext. Comb. (b). The value for the ammonia emission factor reflects no SCR or SNCR control. | 0.064371 | 0.00058786
EU-NG-2 | BLR-115-2-210 | 7439-92-1 | Lead and Compounds | -- | -- | No | No | 0.0005 | 0.0005 | lb/MMscf | Oregon Department of Environmental Quality, AQ104B, natural gas external combustion, 10 - 100 MMBtu/hr. DEQ reference CAO NG Ext. Comb. (b). The value for the ammonia emission factor reflects no SCR or SNCR control. | 0.037865 | 0.0003458
EU-NG-2 | BLR-115-2-210 | 7439-96-5 | Manganese and Compounds | -- | -- | No | No | 0.00038 | 0.00038 | lb/MMscf | Oregon Department of Environmental Quality, AQ104B, natural gas external combustion, 10 - 100 MMBtu/hr. DEQ reference CAO NG Ext. Comb. (b). The value for the ammonia emission factor reflects no SCR or SNCR control. | 0.028777 | 0.00026281
EU-NG-2 | BLR-115-2-210 | 7439-97-6 | Mercury and Compounds | -- | -- | No | No | 0.00026 | 0.00026 | lb/MMscf | Oregon Department of Environmental Quality, AQ104B, natural gas external combustion, 10 - 100 MMBtu/hr. DEQ reference CAO NG Ext. Comb. (b). The value for the ammonia emission factor reflects no SCR or SNCR control. | 0.01969 | 0.00017982
EU-NG-2 | BLR-115-2-210 | 7440-02-0 | Nickel and Compounds | -- | -- | No | No | 0.0021 | 0.0021 | lb/MMscf | Oregon Department of Environmental Quality, AQ104B, natural gas external combustion, 10 - 100 MMBtu/hr. DEQ reference CAO NG Ext. Comb. (b). The value for the ammonia emission factor reflects no SCR or SNCR control. | 0.15903 | 0.0014524
EU-NG-2 | BLR-115-2-210 | 7782-49-2 | Selenium and Compounds | -- | -- | No | No | 2.4e-05 | 2.4e-05 | lb/MMscf | Oregon Department of Environmental Quality, AQ104B, natural gas external combustion, 10 - 100 MMBtu/hr. DEQ reference CAO NG Ext. Comb. (b). The value for the ammonia emission factor reflects no SCR or SNCR control. | 0.0018175 | 1.6598e-05
EU-NG-2 | BLR-115-2-210 | 7440-62-2 | Vanadium (fume or dust) | -- | -- | No | No | 0.0023 | 0.0023 | lb/MMscf | Oregon Department of Environmental Quality, AQ104B, natural gas external combustion, 10 - 100 MMBtu/hr. DEQ reference CAO NG Ext. Comb. (b). The value for the ammonia emission factor reflects no SCR or SNCR control. | 0.17418 | 0.0015907
EU-NG-2 | BLR-115-2-210 | 7440-66-6 | Zinc and Compounds | -- | -- | No | No | 0.029 | 0.029 | lb/MMscf | Oregon Department of Environmental Quality, AQ104B, natural gas external combustion, 10 - 100 MMBtu/hr. DEQ reference CAO NG Ext. Comb. (b). The value for the ammonia emission factor reflects no SCR or SNCR control. | 2.1962 | 0.020056
EU-NG-2 | BLR-115-2-210 | 75-07-0 | Acetaldehyde | -- | -- | No | No | 0.0031 | 0.0031 | lb/MMscf | Oregon Department of Environmental Quality, AQ104B, natural gas external combustion, 10 - 100 MMBtu/hr. DEQ reference CAO NG Ext. Comb. (b). The value for the ammonia emission factor reflects no SCR or SNCR control. | 0.23476 | 0.002144
EU-NG-2 | BLR-115-2-210 | 107-02-8 | Acrolein | -- | -- | No | No | 0.0027 | 0.0027 | lb/MMscf | Oregon Department of Environmental Quality, AQ104B, natural gas external combustion, 10 - 100 MMBtu/hr. DEQ reference CAO NG Ext. Comb. (b). The value for the ammonia emission factor reflects no SCR or SNCR control. | 0.20447 | 0.0018673
EU-NG-2 | BLR-115-2-210 | 71-43-2 | Benzene | -- | -- | No | No | 0.0058 | 0.0058 | lb/MMscf | Oregon Department of Environmental Quality, AQ104B, natural gas external combustion, 10 - 100 MMBtu/hr. DEQ reference CAO NG Ext. Comb. (b). The value for the ammonia emission factor reflects no SCR or SNCR control. | 0.43924 | 0.0040113
EU-NG-2 | BLR-115-2-210 | 100-41-4 | Ethylbenzene | -- | -- | No | No | 0.0069 | 0.0069 | lb/MMscf | Oregon Department of Environmental Quality, AQ104B, natural gas external combustion, 10 - 100 MMBtu/hr. DEQ reference CAO NG Ext. Comb. (b). The value for the ammonia emission factor reflects no SCR or SNCR control. | 0.52254 | 0.004772
EU-NG-2 | BLR-115-2-210 | 50-00-0 | Formaldehyde | -- | -- | No | No | 0.0123 | 0.0123 | lb/MMscf | Oregon Department of Environmental Quality, AQ104B, natural gas external combustion, 10 - 100 MMBtu/hr. DEQ reference CAO NG Ext. Comb. (b). The value for the ammonia emission factor reflects no SCR or SNCR control. | 0.93148 | 0.0085067
EU-NG-2 | BLR-115-2-210 | 110-54-3 | Hexane | -- | -- | No | No | 0.0046 | 0.0046 | lb/MMscf | Oregon Department of Environmental Quality, AQ104B, natural gas external combustion, 10 - 100 MMBtu/hr. DEQ reference CAO NG Ext. Comb. (b). The value for the ammonia emission factor reflects no SCR or SNCR control. | 0.34836 | 0.0031814
EU-NG-2 | BLR-115-2-210 | 108-88-3 | Toluene | -- | -- | No | No | 0.0265 | 0.0265 | lb/MMscf | Oregon Department of Environmental Quality, AQ104B, natural gas external combustion, 10 - 100 MMBtu/hr. DEQ reference CAO NG Ext. Comb. (b). The value for the ammonia emission factor reflects no SCR or SNCR control. | 2.0069 | 0.018327
EU-NG-2 | BLR-115-2-210 | 1330-20-7 | Xylene (mixed isomers) | -- | -- | No | No | 0.0197 | 0.0197 | lb/MMscf | Oregon Department of Environmental Quality, AQ104B, natural gas external combustion, 10 - 100 MMBtu/hr. DEQ reference CAO NG Ext. Comb. (b). The value for the ammonia emission factor reflects no SCR or SNCR control. | 1.4919 | 0.013625
EU-NG-2 | BLR-115-2-210 | 7664-41-7 | Ammonia | -- | -- | No | No | 3.2 | 3.2 | lb/MMscf | Oregon Department of Environmental Quality, AQ104B, natural gas external combustion, 10 - 100 MMBtu/hr. DEQ reference CAO NG Ext. Comb. (b). The value for the ammonia emission factor reflects no SCR or SNCR control. | 242.3366 | 2.2131
EU-NG-2 | BLR-115-2-210 | 1313-27-5 | Molybdenum trioxide | -- | -- | No | No | 0.00165 | 0.00165 | lb/MMscf | Oregon Department of Environmental Quality, AQ104B, natural gas external combustion, 10 - 100 MMBtu/hr. DEQ reference CAO NG Ext. Comb. (b). The value for the ammonia emission factor reflects no SCR or SNCR control. | 0.12495 | 0.0011411
EU-NG-2 | BLR-115-2-210 | 401 | PAH | -- | -- | No | No | 0.0001 | 0.0001 | lb/MMscf | Oregon Department of Environmental Quality, AQ104B, natural gas external combustion, 10 - 100 MMBtu/hr. DEQ reference CAO NG Ext. Comb. (b). The value for the ammonia emission factor reflects no SCR or SNCR control. | 0.007573 | 6.916e-05
EU-NG-2 | BLR-115-2-210 | 50-32-8 | Benzo(a)pyrene | -- | -- | No | No | 1.2e-06 | 1.2e-06 | lb/MMscf | Oregon Department of Environmental Quality, AQ104B, natural gas external combustion, 10 - 100 MMBtu/hr. DEQ reference CAO NG Ext. Comb. (b). The value for the ammonia emission factor reflects no SCR or SNCR control. | 9.0876e-05 | 8.2992e-07
EU-NG-2 | BLR-115-2-210 | 91-20-3 | Naphthalene | -- | -- | No | No | 0.0003 | 0.0003 | lb/MMscf | Oregon Department of Environmental Quality, AQ104B, natural gas external combustion, 10 - 100 MMBtu/hr. DEQ reference CAO NG Ext. Comb. (b). The value for the ammonia emission factor reflects no SCR or SNCR control. | 0.022719 | 0.00020748
EU-NG-2 | BLR-115-3-210 | 7440-38-2 | Arsenic and Compounds | -- | -- | No | No | 0.0002 | 0.0002 | lb/MMscf | Oregon Department of Environmental Quality, AQ104B, natural gas external combustion, 10 - 100 MMBtu/hr. DEQ reference CAO NG Ext. Comb. (b). The value for the ammonia emission factor reflects no SCR or SNCR control. | 0.015146 | 0.00013832
EU-NG-2 | BLR-115-3-210 | 7440-39-3 | Barium and Compounds | -- | -- | No | No | 0.0044 | 0.0044 | lb/MMscf | Oregon Department of Environmental Quality, AQ104B, natural gas external combustion, 10 - 100 MMBtu/hr. DEQ reference CAO NG Ext. Comb. (b). The value for the ammonia emission factor reflects no SCR or SNCR control. | 0.33321 | 0.003043
EU-NG-2 | BLR-115-3-210 | 7440-41-7 | Beryllium and Compounds | -- | -- | No | No | 1.2e-05 | 1.2e-05 | lb/MMscf | Oregon Department of Environmental Quality, AQ104B, natural gas external combustion, 10 - 100 MMBtu/hr. DEQ reference CAO NG Ext. Comb. (b). The value for the ammonia emission factor reflects no SCR or SNCR control. | 0.00090876 | 8.2992e-06
EU-NG-2 | BLR-115-3-210 | 7440-43-9 | Cadmium and Compounds | -- | -- | No | No | 0.0011 | 0.0011 | lb/MMscf | Oregon Department of Environmental Quality, AQ104B, natural gas external combustion, 10 - 100 MMBtu/hr. DEQ reference CAO NG Ext. Comb. (b). The value for the ammonia emission factor reflects no SCR or SNCR control. | 0.083303 | 0.00076076
EU-NG-2 | BLR-115-3-210 | 18540-29-9 | Chromium VI | -- | -- | No | No | 5.6e-05 | 5.6e-05 | lb/MMscf | Oregon Department of Environmental Quality, AQ104B, natural gas external combustion, 10 - 100 MMBtu/hr. DEQ reference CAO NG Ext. Comb. (b). The value for the ammonia emission factor reflects no SCR or SNCR control. | 0.0042409 | 3.873e-05
EU-NG-2 | BLR-115-3-210 | 7440-48-4 | Cobalt and Compounds | -- | -- | No | No | 8.4e-05 | 8.4e-05 | lb/MMscf | Oregon Department of Environmental Quality, AQ104B, natural gas external combustion, 10 - 100 MMBtu/hr. DEQ reference CAO NG Ext. Comb. (b). The value for the ammonia emission factor reflects no SCR or SNCR control. | 0.0063613 | 5.8094e-05
EU-NG-2 | BLR-115-3-210 | 7440-50-8 | Copper and Compounds | -- | -- | No | No | 0.00085 | 0.00085 | lb/MMscf | Oregon Department of Environmental Quality, AQ104B, natural gas external combustion, 10 - 100 MMBtu/hr. DEQ reference CAO NG Ext. Comb. (b). The value for the ammonia emission factor reflects no SCR or SNCR control. | 0.064371 | 0.00058786
EU-NG-2 | BLR-115-3-210 | 7439-92-1 | Lead and Compounds | -- | -- | No | No | 0.0005 | 0.0005 | lb/MMscf | Oregon Department of Environmental Quality, AQ104B, natural gas external combustion, 10 - 100 MMBtu/hr. DEQ reference CAO NG Ext. Comb. (b). The value for the ammonia emission factor reflects no SCR or SNCR control. | 0.037865 | 0.0003458
EU-NG-2 | BLR-115-3-210 | 7439-96-5 | Manganese and Compounds | -- | -- | No | No | 0.00038 | 0.00038 | lb/MMscf | Oregon Department of Environmental Quality, AQ104B, natural gas external combustion, 10 - 100 MMBtu/hr. DEQ reference CAO NG Ext. Comb. (b). The value for the ammonia emission factor reflects no SCR or SNCR control. | 0.028777 | 0.00026281
EU-NG-2 | BLR-115-3-210 | 7439-97-6 | Mercury and Compounds | -- | -- | No | No | 0.00026 | 0.00026 | lb/MMscf | Oregon Department of Environmental Quality, AQ104B, natural gas external combustion, 10 - 100 MMBtu/hr. DEQ reference CAO NG Ext. Comb. (b). The value for the ammonia emission factor reflects no SCR or SNCR control. | 0.01969 | 0.00017982
EU-NG-2 | BLR-115-3-210 | 7440-02-0 | Nickel and Compounds | -- | -- | No | No | 0.0021 | 0.0021 | lb/MMscf | Oregon Department of Environmental Quality, AQ104B, natural gas external combustion, 10 - 100 MMBtu/hr. DEQ reference CAO NG Ext. Comb. (b). The value for the ammonia emission factor reflects no SCR or SNCR control. | 0.15903 | 0.0014524
EU-NG-2 | BLR-115-3-210 | 7782-49-2 | Selenium and Compounds | -- | -- | No | No | 2.4e-05 | 2.4e-05 | lb/MMscf | Oregon Department of Environmental Quality, AQ104B, natural gas external combustion, 10 - 100 MMBtu/hr. DEQ reference CAO NG Ext. Comb. (b). The value for the ammonia emission factor reflects no SCR or SNCR control. | 0.0018175 | 1.6598e-05
EU-NG-2 | BLR-115-3-210 | 7440-62-2 | Vanadium (fume or dust) | -- | -- | No | No | 0.0023 | 0.0023 | lb/MMscf | Oregon Department of Environmental Quality, AQ104B, natural gas external combustion, 10 - 100 MMBtu/hr. DEQ reference CAO NG Ext. Comb. (b). The value for the ammonia emission factor reflects no SCR or SNCR control. | 0.17418 | 0.0015907
EU-NG-2 | BLR-115-3-210 | 7440-66-6 | Zinc and Compounds | -- | -- | No | No | 0.029 | 0.029 | lb/MMscf | Oregon Department of Environmental Quality, AQ104B, natural gas external combustion, 10 - 100 MMBtu/hr. DEQ reference CAO NG Ext. Comb. (b). The value for the ammonia emission factor reflects no SCR or SNCR control. | 2.1962 | 0.020056
EU-NG-2 | BLR-115-3-210 | 75-07-0 | Acetaldehyde | -- | -- | No | No | 0.0031 | 0.0031 | lb/MMscf | Oregon Department of Environmental Quality, AQ104B, natural gas external combustion, 10 - 100 MMBtu/hr. DEQ reference CAO NG Ext. Comb. (b). The value for the ammonia emission factor reflects no SCR or SNCR control. | 0.23476 | 0.002144
EU-NG-2 | BLR-115-3-210 | 107-02-8 | Acrolein | -- | -- | No | No | 0.0027 | 0.0027 | lb/MMscf | Oregon Department of Environmental Quality, AQ104B, natural gas external combustion, 10 - 100 MMBtu/hr. DEQ reference CAO NG Ext. Comb. (b). The value for the ammonia emission factor reflects no SCR or SNCR control. | 0.20447 | 0.0018673
EU-NG-2 | BLR-115-3-210 | 71-43-2 | Benzene | -- | -- | No | No | 0.0058 | 0.0058 | lb/MMscf | Oregon Department of Environmental Quality, AQ104B, natural gas external combustion, 10 - 100 MMBtu/hr. DEQ reference CAO NG Ext. Comb. (b). The value for the ammonia emission factor reflects no SCR or SNCR control. | 0.43924 | 0.0040113
EU-NG-2 | BLR-115-3-210 | 100-41-4 | Ethylbenzene | -- | -- | No | No | 0.0069 | 0.0069 | lb/MMscf | Oregon Department of Environmental Quality, AQ104B, natural gas external combustion, 10 - 100 MMBtu/hr. DEQ reference CAO NG Ext. Comb. (b). The value for the ammonia emission factor reflects no SCR or SNCR control. | 0.52254 | 0.004772
EU-NG-2 | BLR-115-3-210 | 50-00-0 | Formaldehyde | -- | -- | No | No | 0.0123 | 0.0123 | lb/MMscf | Oregon Department of Environmental Quality, AQ104B, natural gas external combustion, 10 - 100 MMBtu/hr. DEQ reference CAO NG Ext. Comb. (b). The value for the ammonia emission factor reflects no SCR or SNCR control. | 0.93148 | 0.0085067
EU-NG-2 | BLR-115-3-210 | 110-54-3 | Hexane | -- | -- | No | No | 0.0046 | 0.0046 | lb/MMscf | Oregon Department of Environmental Quality, AQ104B, natural gas external combustion, 10 - 100 MMBtu/hr. DEQ reference CAO NG Ext. Comb. (b). The value for the ammonia emission factor reflects no SCR or SNCR control. | 0.34836 | 0.0031814
EU-NG-2 | BLR-115-3-210 | 108-88-3 | Toluene | -- | -- | No | No | 0.0265 | 0.0265 | lb/MMscf | Oregon Department of Environmental Quality, AQ104B, natural gas external combustion, 10 - 100 MMBtu/hr. DEQ reference CAO NG Ext. Comb. (b). The value for the ammonia emission factor reflects no SCR or SNCR control. | 2.0069 | 0.018327
EU-NG-2 | BLR-115-3-210 | 1330-20-7 | Xylene (mixed isomers) | -- | -- | No | No | 0.0197 | 0.0197 | lb/MMscf | Oregon Department of Environmental Quality, AQ104B, natural gas external combustion, 10 - 100 MMBtu/hr. DEQ reference CAO NG Ext. Comb. (b). The value for the ammonia emission factor reflects no SCR or SNCR control. | 1.4919 | 0.013625
EU-NG-2 | BLR-115-3-210 | 7664-41-7 | Ammonia | -- | -- | No | No | 3.2 | 3.2 | lb/MMscf | Oregon Department of Environmental Quality, AQ104B, natural gas external combustion, 10 - 100 MMBtu/hr. DEQ reference CAO NG Ext. Comb. (b). The value for the ammonia emission factor reflects no SCR or SNCR control. | 242.3366 | 2.2131
EU-NG-2 | BLR-115-3-210 | 1313-27-5 | Molybdenum trioxide | -- | -- | No | No | 0.00165 | 0.00165 | lb/MMscf | Oregon Department of Environmental Quality, AQ104B, natural gas external combustion, 10 - 100 MMBtu/hr. DEQ reference CAO NG Ext. Comb. (b). The value for the ammonia emission factor reflects no SCR or SNCR control. | 0.12495 | 0.0011411
EU-NG-2 | BLR-115-3-210 | 401 | PAH | -- | -- | No | No | 0.0001 | 0.0001 | lb/MMscf | Oregon Department of Environmental Quality, AQ104B, natural gas external combustion, 10 - 100 MMBtu/hr. DEQ reference CAO NG Ext. Comb. (b). The value for the ammonia emission factor reflects no SCR or SNCR control. | 0.007573 | 6.916e-05
EU-NG-2 | BLR-115-3-210 | 50-32-8 | Benzo(a)pyrene | -- | -- | No | No | 1.2e-06 | 1.2e-06 | lb/MMscf | Oregon Department of Environmental Quality, AQ104B, natural gas external combustion, 10 - 100 MMBtu/hr. DEQ reference CAO NG Ext. Comb. (b). The value for the ammonia emission factor reflects no SCR or SNCR control. | 9.0876e-05 | 8.2992e-07
EU-NG-2 | BLR-115-3-210 | 91-20-3 | Naphthalene | -- | -- | No | No | 0.0003 | 0.0003 | lb/MMscf | Oregon Department of Environmental Quality, AQ104B, natural gas external combustion, 10 - 100 MMBtu/hr. DEQ reference CAO NG Ext. Comb. (b). The value for the ammonia emission factor reflects no SCR or SNCR control. | 0.022719 | 0.00020748
EU-NG-2 | BLR-115-4-210 | 7440-38-2 | Arsenic and Compounds | -- | -- | No | No | 0.0002 | 0.0002 | lb/MMscf | Oregon Department of Environmental Quality, AQ104B, natural gas external combustion, 10 - 100 MMBtu/hr. DEQ reference CAO NG Ext. Comb. (b). The value for the ammonia emission factor reflects no SCR or SNCR control. | 0.016829 | 0.00015369
EU-NG-2 | BLR-115-4-210 | 7440-39-3 | Barium and Compounds | -- | -- | No | No | 0.0044 | 0.0044 | lb/MMscf | Oregon Department of Environmental Quality, AQ104B, natural gas external combustion, 10 - 100 MMBtu/hr. DEQ reference CAO NG Ext. Comb. (b). The value for the ammonia emission factor reflects no SCR or SNCR control. | 0.37024 | 0.0033812
EU-NG-2 | BLR-115-4-210 | 7440-41-7 | Beryllium and Compounds | -- | -- | No | No | 1.2e-05 | 1.2e-05 | lb/MMscf | Oregon Department of Environmental Quality, AQ104B, natural gas external combustion, 10 - 100 MMBtu/hr. DEQ reference CAO NG Ext. Comb. (b). The value for the ammonia emission factor reflects no SCR or SNCR control. | 0.0010097 | 9.2214e-06
EU-NG-2 | BLR-115-4-210 | 7440-43-9 | Cadmium and Compounds | -- | -- | No | No | 0.0011 | 0.0011 | lb/MMscf | Oregon Department of Environmental Quality, AQ104B, natural gas external combustion, 10 - 100 MMBtu/hr. DEQ reference CAO NG Ext. Comb. (b). The value for the ammonia emission factor reflects no SCR or SNCR control. | 0.092559 | 0.00084529
EU-NG-2 | BLR-115-4-210 | 18540-29-9 | Chromium VI | -- | -- | No | No | 5.6e-05 | 5.6e-05 | lb/MMscf | Oregon Department of Environmental Quality, AQ104B, natural gas external combustion, 10 - 100 MMBtu/hr. DEQ reference CAO NG Ext. Comb. (b). The value for the ammonia emission factor reflects no SCR or SNCR control. | 0.0047121 | 4.3033e-05
EU-NG-2 | BLR-115-4-210 | 7440-48-4 | Cobalt and Compounds | -- | -- | No | No | 8.4e-05 | 8.4e-05 | lb/MMscf | Oregon Department of Environmental Quality, AQ104B, natural gas external combustion, 10 - 100 MMBtu/hr. DEQ reference CAO NG Ext. Comb. (b). The value for the ammonia emission factor reflects no SCR or SNCR control. | 0.0070682 | 6.455e-05
EU-NG-2 | BLR-115-4-210 | 7440-50-8 | Copper and Compounds | -- | -- | No | No | 0.00085 | 0.00085 | lb/MMscf | Oregon Department of Environmental Quality, AQ104B, natural gas external combustion, 10 - 100 MMBtu/hr. DEQ reference CAO NG Ext. Comb. (b). The value for the ammonia emission factor reflects no SCR or SNCR control. | 0.071523 | 0.00065318
EU-NG-2 | BLR-115-4-210 | 7439-92-1 | Lead and Compounds | -- | -- | No | No | 0.0005 | 0.0005 | lb/MMscf | Oregon Department of Environmental Quality, AQ104B, natural gas external combustion, 10 - 100 MMBtu/hr. DEQ reference CAO NG Ext. Comb. (b). The value for the ammonia emission factor reflects no SCR or SNCR control. | 0.042072 | 0.00038422
EU-NG-2 | BLR-115-4-210 | 7439-96-5 | Manganese and Compounds | -- | -- | No | No | 0.00038 | 0.00038 | lb/MMscf | Oregon Department of Environmental Quality, AQ104B, natural gas external combustion, 10 - 100 MMBtu/hr. DEQ reference CAO NG Ext. Comb. (b). The value for the ammonia emission factor reflects no SCR or SNCR control. | 0.031975 | 0.00029201
EU-NG-2 | BLR-115-4-210 | 7439-97-6 | Mercury and Compounds | -- | -- | No | No | 0.00026 | 0.00026 | lb/MMscf | Oregon Department of Environmental Quality, AQ104B, natural gas external combustion, 10 - 100 MMBtu/hr. DEQ reference CAO NG Ext. Comb. (b). The value for the ammonia emission factor reflects no SCR or SNCR control. | 0.021878 | 0.0001998
EU-NG-2 | BLR-115-4-210 | 7440-02-0 | Nickel and Compounds | -- | -- | No | No | 0.0021 | 0.0021 | lb/MMscf | Oregon Department of Environmental Quality, AQ104B, natural gas external combustion, 10 - 100 MMBtu/hr. DEQ reference CAO NG Ext. Comb. (b). The value for the ammonia emission factor reflects no SCR or SNCR control. | 0.1767 | 0.0016137
EU-NG-2 | BLR-115-4-210 | 7782-49-2 | Selenium and Compounds | -- | -- | No | No | 2.4e-05 | 2.4e-05 | lb/MMscf | Oregon Department of Environmental Quality, AQ104B, natural gas external combustion, 10 - 100 MMBtu/hr. DEQ reference CAO NG Ext. Comb. (b). The value for the ammonia emission factor reflects no SCR or SNCR control. | 0.0020195 | 1.8443e-05
EU-NG-2 | BLR-115-4-210 | 7440-62-2 | Vanadium (fume or dust) | -- | -- | No | No | 0.0023 | 0.0023 | lb/MMscf | Oregon Department of Environmental Quality, AQ104B, natural gas external combustion, 10 - 100 MMBtu/hr. DEQ reference CAO NG Ext. Comb. (b). The value for the ammonia emission factor reflects no SCR or SNCR control. | 0.19353 | 0.0017674
EU-NG-2 | BLR-115-4-210 | 7440-66-6 | Zinc and Compounds | -- | -- | No | No | 0.029 | 0.029 | lb/MMscf | Oregon Department of Environmental Quality, AQ104B, natural gas external combustion, 10 - 100 MMBtu/hr. DEQ reference CAO NG Ext. Comb. (b). The value for the ammonia emission factor reflects no SCR or SNCR control. | 2.4402 | 0.022285
EU-NG-2 | BLR-115-4-210 | 75-07-0 | Acetaldehyde | -- | -- | No | No | 0.0031 | 0.0031 | lb/MMscf | Oregon Department of Environmental Quality, AQ104B, natural gas external combustion, 10 - 100 MMBtu/hr. DEQ reference CAO NG Ext. Comb. (b). The value for the ammonia emission factor reflects no SCR or SNCR control. | 0.26085 | 0.0023822
EU-NG-2 | BLR-115-4-210 | 107-02-8 | Acrolein | -- | -- | No | No | 0.0027 | 0.0027 | lb/MMscf | Oregon Department of Environmental Quality, AQ104B, natural gas external combustion, 10 - 100 MMBtu/hr. DEQ reference CAO NG Ext. Comb. (b). The value for the ammonia emission factor reflects no SCR or SNCR control. | 0.22719 | 0.0020748
EU-NG-2 | BLR-115-4-210 | 71-43-2 | Benzene | -- | -- | No | No | 0.0058 | 0.0058 | lb/MMscf | Oregon Department of Environmental Quality, AQ104B, natural gas external combustion, 10 - 100 MMBtu/hr. DEQ reference CAO NG Ext. Comb. (b). The value for the ammonia emission factor reflects no SCR or SNCR control. | 0.48804 | 0.004457
EU-NG-2 | BLR-115-4-210 | 100-41-4 | Ethylbenzene | -- | -- | No | No | 0.0069 | 0.0069 | lb/MMscf | Oregon Department of Environmental Quality, AQ104B, natural gas external combustion, 10 - 100 MMBtu/hr. DEQ reference CAO NG Ext. Comb. (b). The value for the ammonia emission factor reflects no SCR or SNCR control. | 0.5806 | 0.0053023
EU-NG-2 | BLR-115-4-210 | 50-00-0 | Formaldehyde | -- | -- | No | No | 0.0123 | 0.0123 | lb/MMscf | Oregon Department of Environmental Quality, AQ104B, natural gas external combustion, 10 - 100 MMBtu/hr. DEQ reference CAO NG Ext. Comb. (b). The value for the ammonia emission factor reflects no SCR or SNCR control. | 1.035 | 0.0094519
EU-NG-2 | BLR-115-4-210 | 110-54-3 | Hexane | -- | -- | No | No | 0.0046 | 0.0046 | lb/MMscf | Oregon Department of Environmental Quality, AQ104B, natural gas external combustion, 10 - 100 MMBtu/hr. DEQ reference CAO NG Ext. Comb. (b). The value for the ammonia emission factor reflects no SCR or SNCR control. | 0.38707 | 0.0035349
EU-NG-2 | BLR-115-4-210 | 108-88-3 | Toluene | -- | -- | No | No | 0.0265 | 0.0265 | lb/MMscf | Oregon Department of Environmental Quality, AQ104B, natural gas external combustion, 10 - 100 MMBtu/hr. DEQ reference CAO NG Ext. Comb. (b). The value for the ammonia emission factor reflects no SCR or SNCR control. | 2.2298 | 0.020364
EU-NG-2 | BLR-115-4-210 | 1330-20-7 | Xylene (mixed isomers) | -- | -- | No | No | 0.0197 | 0.0197 | lb/MMscf | Oregon Department of Environmental Quality, AQ104B, natural gas external combustion, 10 - 100 MMBtu/hr. DEQ reference CAO NG Ext. Comb. (b). The value for the ammonia emission factor reflects no SCR or SNCR control. | 1.6577 | 0.015138
EU-NG-2 | BLR-115-4-210 | 7664-41-7 | Ammonia | -- | -- | No | No | 3.2 | 3.2 | lb/MMscf | Oregon Department of Environmental Quality, AQ104B, natural gas external combustion, 10 - 100 MMBtu/hr. DEQ reference CAO NG Ext. Comb. (b). The value for the ammonia emission factor reflects no SCR or SNCR control. | 269.2638 | 2.459
EU-NG-2 | BLR-115-4-210 | 1313-27-5 | Molybdenum trioxide | -- | -- | No | No | 0.00165 | 0.00165 | lb/MMscf | Oregon Department of Environmental Quality, AQ104B, natural gas external combustion, 10 - 100 MMBtu/hr. DEQ reference CAO NG Ext. Comb. (b). The value for the ammonia emission factor reflects no SCR or SNCR control. | 0.13884 | 0.0012679
EU-NG-2 | BLR-115-4-210 | 401 | PAH | -- | -- | No | No | 0.0001 | 0.0001 | lb/MMscf | Oregon Department of Environmental Quality, AQ104B, natural gas external combustion, 10 - 100 MMBtu/hr. DEQ reference CAO NG Ext. Comb. (b). The value for the ammonia emission factor reflects no SCR or SNCR control. | 0.0084145 | 7.6845e-05
EU-NG-2 | BLR-115-4-210 | 50-32-8 | Benzo(a)pyrene | -- | -- | No | No | 1.2e-06 | 1.2e-06 | lb/MMscf | Oregon Department of Environmental Quality, AQ104B, natural gas external combustion, 10 - 100 MMBtu/hr. DEQ reference CAO NG Ext. Comb. (b). The value for the ammonia emission factor reflects no SCR or SNCR control. | 0.00010097 | 9.2214e-07
EU-NG-2 | BLR-115-4-210 | 91-20-3 | Naphthalene | -- | -- | No | No | 0.0003 | 0.0003 | lb/MMscf | Oregon Department of Environmental Quality, AQ104B, natural gas external combustion, 10 - 100 MMBtu/hr. DEQ reference CAO NG Ext. Comb. (b). The value for the ammonia emission factor reflects no SCR or SNCR control. | 0.025243 | 0.00023053
EU-NG-2 | BLR-115-5-210 | 7440-38-2 | Arsenic and Compounds | -- | -- | No | No | 0.0002 | 0.0002 | lb/MMscf | Oregon Department of Environmental Quality, AQ104B, natural gas external combustion, 10 - 100 MMBtu/hr. DEQ reference CAO NG Ext. Comb. (b). The value for the ammonia emission factor reflects no SCR or SNCR control. | 0.0073625 | 6.7238e-05
EU-NG-2 | BLR-115-5-210 | 7440-39-3 | Barium and Compounds | -- | -- | No | No | 0.0044 | 0.0044 | lb/MMscf | Oregon Department of Environmental Quality, AQ104B, natural gas external combustion, 10 - 100 MMBtu/hr. DEQ reference CAO NG Ext. Comb. (b). The value for the ammonia emission factor reflects no SCR or SNCR control. | 0.16198 | 0.0014792
EU-NG-2 | BLR-115-5-210 | 7440-41-7 | Beryllium and Compounds | -- | -- | No | No | 1.2e-05 | 1.2e-05 | lb/MMscf | Oregon Department of Environmental Quality, AQ104B, natural gas external combustion, 10 - 100 MMBtu/hr. DEQ reference CAO NG Ext. Comb. (b). The value for the ammonia emission factor reflects no SCR or SNCR control. | 0.00044175 | 4.0343e-06
EU-NG-2 | BLR-115-5-210 | 7440-43-9 | Cadmium and Compounds | -- | -- | No | No | 0.0011 | 0.0011 | lb/MMscf | Oregon Department of Environmental Quality, AQ104B, natural gas external combustion, 10 - 100 MMBtu/hr. DEQ reference CAO NG Ext. Comb. (b). The value for the ammonia emission factor reflects no SCR or SNCR control. | 0.040494 | 0.00036981
EU-NG-2 | BLR-115-5-210 | 18540-29-9 | Chromium VI | -- | -- | No | No | 5.6e-05 | 5.6e-05 | lb/MMscf | Oregon Department of Environmental Quality, AQ104B, natural gas external combustion, 10 - 100 MMBtu/hr. DEQ reference CAO NG Ext. Comb. (b). The value for the ammonia emission factor reflects no SCR or SNCR control. | 0.0020615 | 1.8827e-05
EU-NG-2 | BLR-115-5-210 | 7440-48-4 | Cobalt and Compounds | -- | -- | No | No | 8.4e-05 | 8.4e-05 | lb/MMscf | Oregon Department of Environmental Quality, AQ104B, natural gas external combustion, 10 - 100 MMBtu/hr. DEQ reference CAO NG Ext. Comb. (b). The value for the ammonia emission factor reflects no SCR or SNCR control. | 0.0030923 | 2.824e-05
EU-NG-2 | BLR-115-5-210 | 7440-50-8 | Copper and Compounds | -- | -- | No | No | 0.00085 | 0.00085 | lb/MMscf | Oregon Department of Environmental Quality, AQ104B, natural gas external combustion, 10 - 100 MMBtu/hr. DEQ reference CAO NG Ext. Comb. (b). The value for the ammonia emission factor reflects no SCR or SNCR control. | 0.031291 | 0.00028576
EU-NG-2 | BLR-115-5-210 | 7439-92-1 | Lead and Compounds | -- | -- | No | No | 0.0005 | 0.0005 | lb/MMscf | Oregon Department of Environmental Quality, AQ104B, natural gas external combustion, 10 - 100 MMBtu/hr. DEQ reference CAO NG Ext. Comb. (b). The value for the ammonia emission factor reflects no SCR or SNCR control. | 0.018406 | 0.00016809
EU-NG-2 | BLR-115-5-210 | 7439-96-5 | Manganese and Compounds | -- | -- | No | No | 0.00038 | 0.00038 | lb/MMscf | Oregon Department of Environmental Quality, AQ104B, natural gas external combustion, 10 - 100 MMBtu/hr. DEQ reference CAO NG Ext. Comb. (b). The value for the ammonia emission factor reflects no SCR or SNCR control. | 0.013989 | 0.00012775
EU-NG-2 | BLR-115-5-210 | 7439-97-6 | Mercury and Compounds | -- | -- | No | No | 0.00026 | 0.00026 | lb/MMscf | Oregon Department of Environmental Quality, AQ104B, natural gas external combustion, 10 - 100 MMBtu/hr. DEQ reference CAO NG Ext. Comb. (b). The value for the ammonia emission factor reflects no SCR or SNCR control. | 0.0095713 | 8.7409e-05
EU-NG-2 | BLR-115-5-210 | 7440-02-0 | Nickel and Compounds | -- | -- | No | No | 0.0021 | 0.0021 | lb/MMscf | Oregon Department of Environmental Quality, AQ104B, natural gas external combustion, 10 - 100 MMBtu/hr. DEQ reference CAO NG Ext. Comb. (b). The value for the ammonia emission factor reflects no SCR or SNCR control. | 0.077306 | 0.000706
EU-NG-2 | BLR-115-5-210 | 7782-49-2 | Selenium and Compounds | -- | -- | No | No | 2.4e-05 | 2.4e-05 | lb/MMscf | Oregon Department of Environmental Quality, AQ104B, natural gas external combustion, 10 - 100 MMBtu/hr. DEQ reference CAO NG Ext. Comb. (b). The value for the ammonia emission factor reflects no SCR or SNCR control. | 0.0008835 | 8.0685e-06
EU-NG-2 | BLR-115-5-210 | 7440-62-2 | Vanadium (fume or dust) | -- | -- | No | No | 0.0023 | 0.0023 | lb/MMscf | Oregon Department of Environmental Quality, AQ104B, natural gas external combustion, 10 - 100 MMBtu/hr. DEQ reference CAO NG Ext. Comb. (b). The value for the ammonia emission factor reflects no SCR or SNCR control. | 0.084669 | 0.00077323
EU-NG-2 | BLR-115-5-210 | 7440-66-6 | Zinc and Compounds | -- | -- | No | No | 0.029 | 0.029 | lb/MMscf | Oregon Department of Environmental Quality, AQ104B, natural gas external combustion, 10 - 100 MMBtu/hr. DEQ reference CAO NG Ext. Comb. (b). The value for the ammonia emission factor reflects no SCR or SNCR control. | 1.0676 | 0.0097495
EU-NG-2 | BLR-115-5-210 | 75-07-0 | Acetaldehyde | -- | -- | No | No | 0.0031 | 0.0031 | lb/MMscf | Oregon Department of Environmental Quality, AQ104B, natural gas external combustion, 10 - 100 MMBtu/hr. DEQ reference CAO NG Ext. Comb. (b). The value for the ammonia emission factor reflects no SCR or SNCR control. | 0.11412 | 0.0010422
EU-NG-2 | BLR-115-5-210 | 107-02-8 | Acrolein | -- | -- | No | No | 0.0027 | 0.0027 | lb/MMscf | Oregon Department of Environmental Quality, AQ104B, natural gas external combustion, 10 - 100 MMBtu/hr. DEQ reference CAO NG Ext. Comb. (b). The value for the ammonia emission factor reflects no SCR or SNCR control. | 0.099394 | 0.00090771
EU-NG-2 | BLR-115-5-210 | 71-43-2 | Benzene | -- | -- | No | No | 0.0058 | 0.0058 | lb/MMscf | Oregon Department of Environmental Quality, AQ104B, natural gas external combustion, 10 - 100 MMBtu/hr. DEQ reference CAO NG Ext. Comb. (b). The value for the ammonia emission factor reflects no SCR or SNCR control. | 0.21351 | 0.0019499
EU-NG-2 | BLR-115-5-210 | 100-41-4 | Ethylbenzene | -- | -- | No | No | 0.0069 | 0.0069 | lb/MMscf | Oregon Department of Environmental Quality, AQ104B, natural gas external combustion, 10 - 100 MMBtu/hr. DEQ reference CAO NG Ext. Comb. (b). The value for the ammonia emission factor reflects no SCR or SNCR control. | 0.25401 | 0.0023197
EU-NG-2 | BLR-115-5-210 | 50-00-0 | Formaldehyde | -- | -- | No | No | 0.0123 | 0.0123 | lb/MMscf | Oregon Department of Environmental Quality, AQ104B, natural gas external combustion, 10 - 100 MMBtu/hr. DEQ reference CAO NG Ext. Comb. (b). The value for the ammonia emission factor reflects no SCR or SNCR control. | 0.4528 | 0.0041351
EU-NG-2 | BLR-115-5-210 | 110-54-3 | Hexane | -- | -- | No | No | 0.0046 | 0.0046 | lb/MMscf | Oregon Department of Environmental Quality, AQ104B, natural gas external combustion, 10 - 100 MMBtu/hr. DEQ reference CAO NG Ext. Comb. (b). The value for the ammonia emission factor reflects no SCR or SNCR control. | 0.16934 | 0.0015465
EU-NG-2 | BLR-115-5-210 | 108-88-3 | Toluene | -- | -- | No | No | 0.0265 | 0.0265 | lb/MMscf | Oregon Department of Environmental Quality, AQ104B, natural gas external combustion, 10 - 100 MMBtu/hr. DEQ reference CAO NG Ext. Comb. (b). The value for the ammonia emission factor reflects no SCR or SNCR control. | 0.97553 | 0.008909
EU-NG-2 | BLR-115-5-210 | 1330-20-7 | Xylene (mixed isomers) | -- | -- | No | No | 0.0197 | 0.0197 | lb/MMscf | Oregon Department of Environmental Quality, AQ104B, natural gas external combustion, 10 - 100 MMBtu/hr. DEQ reference CAO NG Ext. Comb. (b). The value for the ammonia emission factor reflects no SCR or SNCR control. | 0.72521 | 0.0066229
EU-NG-2 | BLR-115-5-210 | 7664-41-7 | Ammonia | -- | -- | No | No | 3.2 | 3.2 | lb/MMscf | Oregon Department of Environmental Quality, AQ104B, natural gas external combustion, 10 - 100 MMBtu/hr. DEQ reference CAO NG Ext. Comb. (b). The value for the ammonia emission factor reflects no SCR or SNCR control. | 117.8004 | 1.0758
EU-NG-2 | BLR-115-5-210 | 1313-27-5 | Molybdenum trioxide | -- | -- | No | No | 0.00165 | 0.00165 | lb/MMscf | Oregon Department of Environmental Quality, AQ104B, natural gas external combustion, 10 - 100 MMBtu/hr. DEQ reference CAO NG Ext. Comb. (b). The value for the ammonia emission factor reflects no SCR or SNCR control. | 0.060741 | 0.00055471
EU-NG-2 | BLR-115-5-210 | 401 | PAH | -- | -- | No | No | 0.0001 | 0.0001 | lb/MMscf | Oregon Department of Environmental Quality, AQ104B, natural gas external combustion, 10 - 100 MMBtu/hr. DEQ reference CAO NG Ext. Comb. (b). The value for the ammonia emission factor reflects no SCR or SNCR control. | 0.0036813 | 3.3619e-05
EU-NG-2 | BLR-115-5-210 | 50-32-8 | Benzo(a)pyrene | -- | -- | No | No | 1.2e-06 | 1.2e-06 | lb/MMscf | Oregon Department of Environmental Quality, AQ104B, natural gas external combustion, 10 - 100 MMBtu/hr. DEQ reference CAO NG Ext. Comb. (b). The value for the ammonia emission factor reflects no SCR or SNCR control. | 4.4175e-05 | 4.0343e-07
EU-NG-2 | BLR-115-5-210 | 91-20-3 | Naphthalene | -- | -- | No | No | 0.0003 | 0.0003 | lb/MMscf | Oregon Department of Environmental Quality, AQ104B, natural gas external combustion, 10 - 100 MMBtu/hr. DEQ reference CAO NG Ext. Comb. (b). The value for the ammonia emission factor reflects no SCR or SNCR control. | 0.011044 | 0.00010086
EU-NG-2 | BLR-115-6-210 | 7440-38-2 | Arsenic and Compounds | -- | -- | No | No | 0.0002 | 0.0002 | lb/MMscf | Oregon Department of Environmental Quality, AQ104B, natural gas external combustion, 10 - 100 MMBtu/hr. DEQ reference CAO NG Ext. Comb. (b). The value for the ammonia emission factor reflects no SCR or SNCR control. | 0.015146 | 0.00013832
EU-NG-2 | BLR-115-6-210 | 7440-39-3 | Barium and Compounds | -- | -- | No | No | 0.0044 | 0.0044 | lb/MMscf | Oregon Department of Environmental Quality, AQ104B, natural gas external combustion, 10 - 100 MMBtu/hr. DEQ reference CAO NG Ext. Comb. (b). The value for the ammonia emission factor reflects no SCR or SNCR control. | 0.3332 | 0.0030429
EU-NG-2 | BLR-115-6-210 | 7440-41-7 | Beryllium and Compounds | -- | -- | No | No | 1.2e-05 | 1.2e-05 | lb/MMscf | Oregon Department of Environmental Quality, AQ104B, natural gas external combustion, 10 - 100 MMBtu/hr. DEQ reference CAO NG Ext. Comb. (b). The value for the ammonia emission factor reflects no SCR or SNCR control. | 0.00090873 | 8.2989e-06
EU-NG-2 | BLR-115-6-210 | 7440-43-9 | Cadmium and Compounds | -- | -- | No | No | 0.0011 | 0.0011 | lb/MMscf | Oregon Department of Environmental Quality, AQ104B, natural gas external combustion, 10 - 100 MMBtu/hr. DEQ reference CAO NG Ext. Comb. (b). The value for the ammonia emission factor reflects no SCR or SNCR control. | 0.0833 | 0.00076073
EU-NG-2 | BLR-115-6-210 | 18540-29-9 | Chromium VI | -- | -- | No | No | 5.6e-05 | 5.6e-05 | lb/MMscf | Oregon Department of Environmental Quality, AQ104B, natural gas external combustion, 10 - 100 MMBtu/hr. DEQ reference CAO NG Ext. Comb. (b). The value for the ammonia emission factor reflects no SCR or SNCR control. | 0.0042407 | 3.8728e-05
EU-NG-2 | BLR-115-6-210 | 7440-48-4 | Cobalt and Compounds | -- | -- | No | No | 8.4e-05 | 8.4e-05 | lb/MMscf | Oregon Department of Environmental Quality, AQ104B, natural gas external combustion, 10 - 100 MMBtu/hr. DEQ reference CAO NG Ext. Comb. (b). The value for the ammonia emission factor reflects no SCR or SNCR control. | 0.0063611 | 5.8092e-05
EU-NG-2 | BLR-115-6-210 | 7440-50-8 | Copper and Compounds | -- | -- | No | No | 0.00085 | 0.00085 | lb/MMscf | Oregon Department of Environmental Quality, AQ104B, natural gas external combustion, 10 - 100 MMBtu/hr. DEQ reference CAO NG Ext. Comb. (b). The value for the ammonia emission factor reflects no SCR or SNCR control. | 0.064368 | 0.00058784
EU-NG-2 | BLR-115-6-210 | 7439-92-1 | Lead and Compounds | -- | -- | No | No | 0.0005 | 0.0005 | lb/MMscf | Oregon Department of Environmental Quality, AQ104B, natural gas external combustion, 10 - 100 MMBtu/hr. DEQ reference CAO NG Ext. Comb. (b). The value for the ammonia emission factor reflects no SCR or SNCR control. | 0.037864 | 0.00034579
EU-NG-2 | BLR-115-6-210 | 7439-96-5 | Manganese and Compounds | -- | -- | No | No | 0.00038 | 0.00038 | lb/MMscf | Oregon Department of Environmental Quality, AQ104B, natural gas external combustion, 10 - 100 MMBtu/hr. DEQ reference CAO NG Ext. Comb. (b). The value for the ammonia emission factor reflects no SCR or SNCR control. | 0.028776 | 0.0002628
EU-NG-2 | BLR-115-6-210 | 7439-97-6 | Mercury and Compounds | -- | -- | No | No | 0.00026 | 0.00026 | lb/MMscf | Oregon Department of Environmental Quality, AQ104B, natural gas external combustion, 10 - 100 MMBtu/hr. DEQ reference CAO NG Ext. Comb. (b). The value for the ammonia emission factor reflects no SCR or SNCR control. | 0.019689 | 0.00017981
EU-NG-2 | BLR-115-6-210 | 7440-02-0 | Nickel and Compounds | -- | -- | No | No | 0.0021 | 0.0021 | lb/MMscf | Oregon Department of Environmental Quality, AQ104B, natural gas external combustion, 10 - 100 MMBtu/hr. DEQ reference CAO NG Ext. Comb. (b). The value for the ammonia emission factor reflects no SCR or SNCR control. | 0.15903 | 0.0014523
EU-NG-2 | BLR-115-6-210 | 7782-49-2 | Selenium and Compounds | -- | -- | No | No | 2.4e-05 | 2.4e-05 | lb/MMscf | Oregon Department of Environmental Quality, AQ104B, natural gas external combustion, 10 - 100 MMBtu/hr. DEQ reference CAO NG Ext. Comb. (b). The value for the ammonia emission factor reflects no SCR or SNCR control. | 0.0018175 | 1.6598e-05
EU-NG-2 | BLR-115-6-210 | 7440-62-2 | Vanadium (fume or dust) | -- | -- | No | No | 0.0023 | 0.0023 | lb/MMscf | Oregon Department of Environmental Quality, AQ104B, natural gas external combustion, 10 - 100 MMBtu/hr. DEQ reference CAO NG Ext. Comb. (b). The value for the ammonia emission factor reflects no SCR or SNCR control. | 0.17417 | 0.0015906
EU-NG-2 | BLR-115-6-210 | 7440-66-6 | Zinc and Compounds | -- | -- | No | No | 0.029 | 0.029 | lb/MMscf | Oregon Department of Environmental Quality, AQ104B, natural gas external combustion, 10 - 100 MMBtu/hr. DEQ reference CAO NG Ext. Comb. (b). The value for the ammonia emission factor reflects no SCR or SNCR control. | 2.1961 | 0.020056
EU-NG-2 | BLR-115-6-210 | 75-07-0 | Acetaldehyde | -- | -- | No | No | 0.0031 | 0.0031 | lb/MMscf | Oregon Department of Environmental Quality, AQ104B, natural gas external combustion, 10 - 100 MMBtu/hr. DEQ reference CAO NG Ext. Comb. (b). The value for the ammonia emission factor reflects no SCR or SNCR control. | 0.23476 | 0.0021439
EU-NG-2 | BLR-115-6-210 | 107-02-8 | Acrolein | -- | -- | No | No | 0.0027 | 0.0027 | lb/MMscf | Oregon Department of Environmental Quality, AQ104B, natural gas external combustion, 10 - 100 MMBtu/hr. DEQ reference CAO NG Ext. Comb. (b). The value for the ammonia emission factor reflects no SCR or SNCR control. | 0.20446 | 0.0018673
EU-NG-2 | BLR-115-6-210 | 71-43-2 | Benzene | -- | -- | No | No | 0.0058 | 0.0058 | lb/MMscf | Oregon Department of Environmental Quality, AQ104B, natural gas external combustion, 10 - 100 MMBtu/hr. DEQ reference CAO NG Ext. Comb. (b). The value for the ammonia emission factor reflects no SCR or SNCR control. | 0.43922 | 0.0040111
EU-NG-2 | BLR-115-6-210 | 100-41-4 | Ethylbenzene | -- | -- | No | No | 0.0069 | 0.0069 | lb/MMscf | Oregon Department of Environmental Quality, AQ104B, natural gas external combustion, 10 - 100 MMBtu/hr. DEQ reference CAO NG Ext. Comb. (b). The value for the ammonia emission factor reflects no SCR or SNCR control. | 0.52252 | 0.0047719
EU-NG-2 | BLR-115-6-210 | 50-00-0 | Formaldehyde | -- | -- | No | No | 0.0123 | 0.0123 | lb/MMscf | Oregon Department of Environmental Quality, AQ104B, natural gas external combustion, 10 - 100 MMBtu/hr. DEQ reference CAO NG Ext. Comb. (b). The value for the ammonia emission factor reflects no SCR or SNCR control. | 0.93145 | 0.0085064
EU-NG-2 | BLR-115-6-210 | 110-54-3 | Hexane | -- | -- | No | No | 0.0046 | 0.0046 | lb/MMscf | Oregon Department of Environmental Quality, AQ104B, natural gas external combustion, 10 - 100 MMBtu/hr. DEQ reference CAO NG Ext. Comb. (b). The value for the ammonia emission factor reflects no SCR or SNCR control. | 0.34835 | 0.0031813
EU-NG-2 | BLR-115-6-210 | 108-88-3 | Toluene | -- | -- | No | No | 0.0265 | 0.0265 | lb/MMscf | Oregon Department of Environmental Quality, AQ104B, natural gas external combustion, 10 - 100 MMBtu/hr. DEQ reference CAO NG Ext. Comb. (b). The value for the ammonia emission factor reflects no SCR or SNCR control. | 2.0068 | 0.018327
EU-NG-2 | BLR-115-6-210 | 1330-20-7 | Xylene (mixed isomers) | -- | -- | No | No | 0.0197 | 0.0197 | lb/MMscf | Oregon Department of Environmental Quality, AQ104B, natural gas external combustion, 10 - 100 MMBtu/hr. DEQ reference CAO NG Ext. Comb. (b). The value for the ammonia emission factor reflects no SCR or SNCR control. | 1.4918 | 0.013624
EU-NG-2 | BLR-115-6-210 | 7664-41-7 | Ammonia | -- | -- | No | No | 3.2 | 3.2 | lb/MMscf | Oregon Department of Environmental Quality, AQ104B, natural gas external combustion, 10 - 100 MMBtu/hr. DEQ reference CAO NG Ext. Comb. (b). The value for the ammonia emission factor reflects no SCR or SNCR control. | 242.3284 | 2.213
EU-NG-2 | BLR-115-6-210 | 1313-27-5 | Molybdenum trioxide | -- | -- | No | No | 0.00165 | 0.00165 | lb/MMscf | Oregon Department of Environmental Quality, AQ104B, natural gas external combustion, 10 - 100 MMBtu/hr. DEQ reference CAO NG Ext. Comb. (b). The value for the ammonia emission factor reflects no SCR or SNCR control. | 0.12495 | 0.0011411
EU-NG-2 | BLR-115-6-210 | 401 | PAH | -- | -- | No | No | 0.0001 | 0.0001 | lb/MMscf | Oregon Department of Environmental Quality, AQ104B, natural gas external combustion, 10 - 100 MMBtu/hr. DEQ reference CAO NG Ext. Comb. (b). The value for the ammonia emission factor reflects no SCR or SNCR control. | 0.0075728 | 6.9158e-05
EU-NG-2 | BLR-115-6-210 | 50-32-8 | Benzo(a)pyrene | -- | -- | No | No | 1.2e-06 | 1.2e-06 | lb/MMscf | Oregon Department of Environmental Quality, AQ104B, natural gas external combustion, 10 - 100 MMBtu/hr. DEQ reference CAO NG Ext. Comb. (b). The value for the ammonia emission factor reflects no SCR or SNCR control. | 9.0873e-05 | 8.2989e-07
EU-NG-2 | BLR-115-6-210 | 91-20-3 | Naphthalene | -- | -- | No | No | 0.0003 | 0.0003 | lb/MMscf | Oregon Department of Environmental Quality, AQ104B, natural gas external combustion, 10 - 100 MMBtu/hr. DEQ reference CAO NG Ext. Comb. (b). The value for the ammonia emission factor reflects no SCR or SNCR control. | 0.022718 | 0.00020747
EU-NG-2 | RP1-BLR115-1-210 | 7440-38-2 | Arsenic and Compounds | -- | -- | No | No | 0.0002 | 0.0002 | lb/MMscf | Oregon Department of Environmental Quality, AQ104B, natural gas external combustion, 10 - 100 MMBtu/hr. DEQ reference CAO NG Ext. Comb. (b). The value for the ammonia emission factor reflects no SCR or SNCR control. | 0.0071621 | 6.5407e-05
EU-NG-2 | RP1-BLR115-1-210 | 7440-39-3 | Barium and Compounds | -- | -- | No | No | 0.0044 | 0.0044 | lb/MMscf | Oregon Department of Environmental Quality, AQ104B, natural gas external combustion, 10 - 100 MMBtu/hr. DEQ reference CAO NG Ext. Comb. (b). The value for the ammonia emission factor reflects no SCR or SNCR control. | 0.15757 | 0.001439
EU-NG-2 | RP1-BLR115-1-210 | 7440-41-7 | Beryllium and Compounds | -- | -- | No | No | 1.2e-05 | 1.2e-05 | lb/MMscf | Oregon Department of Environmental Quality, AQ104B, natural gas external combustion, 10 - 100 MMBtu/hr. DEQ reference CAO NG Ext. Comb. (b). The value for the ammonia emission factor reflects no SCR or SNCR control. | 0.00042972 | 3.9244e-06
EU-NG-2 | RP1-BLR115-1-210 | 7440-43-9 | Cadmium and Compounds | -- | -- | No | No | 0.0011 | 0.0011 | lb/MMscf | Oregon Department of Environmental Quality, AQ104B, natural gas external combustion, 10 - 100 MMBtu/hr. DEQ reference CAO NG Ext. Comb. (b). The value for the ammonia emission factor reflects no SCR or SNCR control. | 0.039391 | 0.00035974
EU-NG-2 | RP1-BLR115-1-210 | 18540-29-9 | Chromium VI | -- | -- | No | No | 5.6e-05 | 5.6e-05 | lb/MMscf | Oregon Department of Environmental Quality, AQ104B, natural gas external combustion, 10 - 100 MMBtu/hr. DEQ reference CAO NG Ext. Comb. (b). The value for the ammonia emission factor reflects no SCR or SNCR control. | 0.0020054 | 1.8314e-05
EU-NG-2 | RP1-BLR115-1-210 | 7440-48-4 | Cobalt and Compounds | -- | -- | No | No | 8.4e-05 | 8.4e-05 | lb/MMscf | Oregon Department of Environmental Quality, AQ104B, natural gas external combustion, 10 - 100 MMBtu/hr. DEQ reference CAO NG Ext. Comb. (b). The value for the ammonia emission factor reflects no SCR or SNCR control. | 0.0030081 | 2.7471e-05
EU-NG-2 | RP1-BLR115-1-210 | 7440-50-8 | Copper and Compounds | -- | -- | No | No | 0.00085 | 0.00085 | lb/MMscf | Oregon Department of Environmental Quality, AQ104B, natural gas external combustion, 10 - 100 MMBtu/hr. DEQ reference CAO NG Ext. Comb. (b). The value for the ammonia emission factor reflects no SCR or SNCR control. | 0.030439 | 0.00027798
EU-NG-2 | RP1-BLR115-1-210 | 7439-92-1 | Lead and Compounds | -- | -- | No | No | 0.0005 | 0.0005 | lb/MMscf | Oregon Department of Environmental Quality, AQ104B, natural gas external combustion, 10 - 100 MMBtu/hr. DEQ reference CAO NG Ext. Comb. (b). The value for the ammonia emission factor reflects no SCR or SNCR control. | 0.017905 | 0.00016352
EU-NG-2 | RP1-BLR115-1-210 | 7439-96-5 | Manganese and Compounds | -- | -- | No | No | 0.00038 | 0.00038 | lb/MMscf | Oregon Department of Environmental Quality, AQ104B, natural gas external combustion, 10 - 100 MMBtu/hr. DEQ reference CAO NG Ext. Comb. (b). The value for the ammonia emission factor reflects no SCR or SNCR control. | 0.013608 | 0.00012427
EU-NG-2 | RP1-BLR115-1-210 | 7439-97-6 | Mercury and Compounds | -- | -- | No | No | 0.00026 | 0.00026 | lb/MMscf | Oregon Department of Environmental Quality, AQ104B, natural gas external combustion, 10 - 100 MMBtu/hr. DEQ reference CAO NG Ext. Comb. (b). The value for the ammonia emission factor reflects no SCR or SNCR control. | 0.0093107 | 8.5029e-05
EU-NG-2 | RP1-BLR115-1-210 | 7440-02-0 | Nickel and Compounds | -- | -- | No | No | 0.0021 | 0.0021 | lb/MMscf | Oregon Department of Environmental Quality, AQ104B, natural gas external combustion, 10 - 100 MMBtu/hr. DEQ reference CAO NG Ext. Comb. (b). The value for the ammonia emission factor reflects no SCR or SNCR control. | 0.075202 | 0.00068677
EU-NG-2 | RP1-BLR115-1-210 | 7782-49-2 | Selenium and Compounds | -- | -- | No | No | 2.4e-05 | 2.4e-05 | lb/MMscf | Oregon Department of Environmental Quality, AQ104B, natural gas external combustion, 10 - 100 MMBtu/hr. DEQ reference CAO NG Ext. Comb. (b). The value for the ammonia emission factor reflects no SCR or SNCR control. | 0.00085945 | 7.8488e-06
EU-NG-2 | RP1-BLR115-1-210 | 7440-62-2 | Vanadium (fume or dust) | -- | -- | No | No | 0.0023 | 0.0023 | lb/MMscf | Oregon Department of Environmental Quality, AQ104B, natural gas external combustion, 10 - 100 MMBtu/hr. DEQ reference CAO NG Ext. Comb. (b). The value for the ammonia emission factor reflects no SCR or SNCR control. | 0.082364 | 0.00075218
EU-NG-2 | RP1-BLR115-1-210 | 7440-66-6 | Zinc and Compounds | -- | -- | No | No | 0.029 | 0.029 | lb/MMscf | Oregon Department of Environmental Quality, AQ104B, natural gas external combustion, 10 - 100 MMBtu/hr. DEQ reference CAO NG Ext. Comb. (b). The value for the ammonia emission factor reflects no SCR or SNCR control. | 1.0385 | 0.009484
EU-NG-2 | RP1-BLR115-1-210 | 75-07-0 | Acetaldehyde | -- | -- | No | No | 0.0031 | 0.0031 | lb/MMscf | Oregon Department of Environmental Quality, AQ104B, natural gas external combustion, 10 - 100 MMBtu/hr. DEQ reference CAO NG Ext. Comb. (b). The value for the ammonia emission factor reflects no SCR or SNCR control. | 0.11101 | 0.0010138
EU-NG-2 | RP1-BLR115-1-210 | 107-02-8 | Acrolein | -- | -- | No | No | 0.0027 | 0.0027 | lb/MMscf | Oregon Department of Environmental Quality, AQ104B, natural gas external combustion, 10 - 100 MMBtu/hr. DEQ reference CAO NG Ext. Comb. (b). The value for the ammonia emission factor reflects no SCR or SNCR control. | 0.096688 | 0.000883
EU-NG-2 | RP1-BLR115-1-210 | 71-43-2 | Benzene | -- | -- | No | No | 0.0058 | 0.0058 | lb/MMscf | Oregon Department of Environmental Quality, AQ104B, natural gas external combustion, 10 - 100 MMBtu/hr. DEQ reference CAO NG Ext. Comb. (b). The value for the ammonia emission factor reflects no SCR or SNCR control. | 0.2077 | 0.0018968
EU-NG-2 | RP1-BLR115-1-210 | 100-41-4 | Ethylbenzene | -- | -- | No | No | 0.0069 | 0.0069 | lb/MMscf | Oregon Department of Environmental Quality, AQ104B, natural gas external combustion, 10 - 100 MMBtu/hr. DEQ reference CAO NG Ext. Comb. (b). The value for the ammonia emission factor reflects no SCR or SNCR control. | 0.24709 | 0.0022565
EU-NG-2 | RP1-BLR115-1-210 | 50-00-0 | Formaldehyde | -- | -- | No | No | 0.0123 | 0.0123 | lb/MMscf | Oregon Department of Environmental Quality, AQ104B, natural gas external combustion, 10 - 100 MMBtu/hr. DEQ reference CAO NG Ext. Comb. (b). The value for the ammonia emission factor reflects no SCR or SNCR control. | 0.44047 | 0.0040225
EU-NG-2 | RP1-BLR115-1-210 | 110-54-3 | Hexane | -- | -- | No | No | 0.0046 | 0.0046 | lb/MMscf | Oregon Department of Environmental Quality, AQ104B, natural gas external combustion, 10 - 100 MMBtu/hr. DEQ reference CAO NG Ext. Comb. (b). The value for the ammonia emission factor reflects no SCR or SNCR control. | 0.16473 | 0.0015044
EU-NG-2 | RP1-BLR115-1-210 | 108-88-3 | Toluene | -- | -- | No | No | 0.0265 | 0.0265 | lb/MMscf | Oregon Department of Environmental Quality, AQ104B, natural gas external combustion, 10 - 100 MMBtu/hr. DEQ reference CAO NG Ext. Comb. (b). The value for the ammonia emission factor reflects no SCR or SNCR control. | 0.94897 | 0.0086664
EU-NG-2 | RP1-BLR115-1-210 | 1330-20-7 | Xylene (mixed isomers) | -- | -- | No | No | 0.0197 | 0.0197 | lb/MMscf | Oregon Department of Environmental Quality, AQ104B, natural gas external combustion, 10 - 100 MMBtu/hr. DEQ reference CAO NG Ext. Comb. (b). The value for the ammonia emission factor reflects no SCR or SNCR control. | 0.70546 | 0.0064426
EU-NG-2 | RP1-BLR115-1-210 | 7664-41-7 | Ammonia | -- | -- | No | No | 3.2 | 3.2 | lb/MMscf | Oregon Department of Environmental Quality, AQ104B, natural gas external combustion, 10 - 100 MMBtu/hr. DEQ reference CAO NG Ext. Comb. (b). The value for the ammonia emission factor reflects no SCR or SNCR control. | 114.5932 | 1.0465
EU-NG-2 | RP1-BLR115-1-210 | 1313-27-5 | Molybdenum trioxide | -- | -- | No | No | 0.00165 | 0.00165 | lb/MMscf | Oregon Department of Environmental Quality, AQ104B, natural gas external combustion, 10 - 100 MMBtu/hr. DEQ reference CAO NG Ext. Comb. (b). The value for the ammonia emission factor reflects no SCR or SNCR control. | 0.059087 | 0.00053961
EU-NG-2 | RP1-BLR115-1-210 | 401 | PAH | -- | -- | No | No | 0.0001 | 0.0001 | lb/MMscf | Oregon Department of Environmental Quality, AQ104B, natural gas external combustion, 10 - 100 MMBtu/hr. DEQ reference CAO NG Ext. Comb. (b). The value for the ammonia emission factor reflects no SCR or SNCR control. | 0.003581 | 3.2704e-05
EU-NG-2 | RP1-BLR115-1-210 | 50-32-8 | Benzo(a)pyrene | -- | -- | No | No | 1.2e-06 | 1.2e-06 | lb/MMscf | Oregon Department of Environmental Quality, AQ104B, natural gas external combustion, 10 - 100 MMBtu/hr. DEQ reference CAO NG Ext. Comb. (b). The value for the ammonia emission factor reflects no SCR or SNCR control. | 4.2972e-05 | 3.9244e-07
EU-NG-2 | RP1-BLR115-1-210 | 91-20-3 | Naphthalene | -- | -- | No | No | 0.0003 | 0.0003 | lb/MMscf | Oregon Department of Environmental Quality, AQ104B, natural gas external combustion, 10 - 100 MMBtu/hr. DEQ reference CAO NG Ext. Comb. (b). The value for the ammonia emission factor reflects no SCR or SNCR control. | 0.010743 | 9.8111e-05
EU-NG-2 | RP1-BLR115-2-210 | 7440-38-2 | Arsenic and Compounds | -- | -- | No | No | 0.0002 | 0.0002 | lb/MMscf | Oregon Department of Environmental Quality, AQ104B, natural gas external combustion, 10 - 100 MMBtu/hr. DEQ reference CAO NG Ext. Comb. (b). The value for the ammonia emission factor reflects no SCR or SNCR control. | 0.0063108 | 5.7633e-05
EU-NG-2 | RP1-BLR115-2-210 | 7440-39-3 | Barium and Compounds | -- | -- | No | No | 0.0044 | 0.0044 | lb/MMscf | Oregon Department of Environmental Quality, AQ104B, natural gas external combustion, 10 - 100 MMBtu/hr. DEQ reference CAO NG Ext. Comb. (b). The value for the ammonia emission factor reflects no SCR or SNCR control. | 0.13884 | 0.0012679
EU-NG-2 | RP1-BLR115-2-210 | 7440-41-7 | Beryllium and Compounds | -- | -- | No | No | 1.2e-05 | 1.2e-05 | lb/MMscf | Oregon Department of Environmental Quality, AQ104B, natural gas external combustion, 10 - 100 MMBtu/hr. DEQ reference CAO NG Ext. Comb. (b). The value for the ammonia emission factor reflects no SCR or SNCR control. | 0.00037865 | 3.458e-06
EU-NG-2 | RP1-BLR115-2-210 | 7440-43-9 | Cadmium and Compounds | -- | -- | No | No | 0.0011 | 0.0011 | lb/MMscf | Oregon Department of Environmental Quality, AQ104B, natural gas external combustion, 10 - 100 MMBtu/hr. DEQ reference CAO NG Ext. Comb. (b). The value for the ammonia emission factor reflects no SCR or SNCR control. | 0.034709 | 0.00031698
EU-NG-2 | RP1-BLR115-2-210 | 18540-29-9 | Chromium VI | -- | -- | No | No | 5.6e-05 | 5.6e-05 | lb/MMscf | Oregon Department of Environmental Quality, AQ104B, natural gas external combustion, 10 - 100 MMBtu/hr. DEQ reference CAO NG Ext. Comb. (b). The value for the ammonia emission factor reflects no SCR or SNCR control. | 0.001767 | 1.6137e-05
EU-NG-2 | RP1-BLR115-2-210 | 7440-48-4 | Cobalt and Compounds | -- | -- | No | No | 8.4e-05 | 8.4e-05 | lb/MMscf | Oregon Department of Environmental Quality, AQ104B, natural gas external combustion, 10 - 100 MMBtu/hr. DEQ reference CAO NG Ext. Comb. (b). The value for the ammonia emission factor reflects no SCR or SNCR control. | 0.0026505 | 2.4206e-05
EU-NG-2 | RP1-BLR115-2-210 | 7440-50-8 | Copper and Compounds | -- | -- | No | No | 0.00085 | 0.00085 | lb/MMscf | Oregon Department of Environmental Quality, AQ104B, natural gas external combustion, 10 - 100 MMBtu/hr. DEQ reference CAO NG Ext. Comb. (b). The value for the ammonia emission factor reflects no SCR or SNCR control. | 0.026821 | 0.00024494
EU-NG-2 | RP1-BLR115-2-210 | 7439-92-1 | Lead and Compounds | -- | -- | No | No | 0.0005 | 0.0005 | lb/MMscf | Oregon Department of Environmental Quality, AQ104B, natural gas external combustion, 10 - 100 MMBtu/hr. DEQ reference CAO NG Ext. Comb. (b). The value for the ammonia emission factor reflects no SCR or SNCR control. | 0.015777 | 0.00014408
EU-NG-2 | RP1-BLR115-2-210 | 7439-96-5 | Manganese and Compounds | -- | -- | No | No | 0.00038 | 0.00038 | lb/MMscf | Oregon Department of Environmental Quality, AQ104B, natural gas external combustion, 10 - 100 MMBtu/hr. DEQ reference CAO NG Ext. Comb. (b). The value for the ammonia emission factor reflects no SCR or SNCR control. | 0.011991 | 0.0001095
EU-NG-2 | RP1-BLR115-2-210 | 7439-97-6 | Mercury and Compounds | -- | -- | No | No | 0.00026 | 0.00026 | lb/MMscf | Oregon Department of Environmental Quality, AQ104B, natural gas external combustion, 10 - 100 MMBtu/hr. DEQ reference CAO NG Ext. Comb. (b). The value for the ammonia emission factor reflects no SCR or SNCR control. | 0.008204 | 7.4923e-05
EU-NG-2 | RP1-BLR115-2-210 | 7440-02-0 | Nickel and Compounds | -- | -- | No | No | 0.0021 | 0.0021 | lb/MMscf | Oregon Department of Environmental Quality, AQ104B, natural gas external combustion, 10 - 100 MMBtu/hr. DEQ reference CAO NG Ext. Comb. (b). The value for the ammonia emission factor reflects no SCR or SNCR control. | 0.066263 | 0.00060515
EU-NG-2 | RP1-BLR115-2-210 | 7782-49-2 | Selenium and Compounds | -- | -- | No | No | 2.4e-05 | 2.4e-05 | lb/MMscf | Oregon Department of Environmental Quality, AQ104B, natural gas external combustion, 10 - 100 MMBtu/hr. DEQ reference CAO NG Ext. Comb. (b). The value for the ammonia emission factor reflects no SCR or SNCR control. | 0.0007573 | 6.916e-06
EU-NG-2 | RP1-BLR115-2-210 | 7440-62-2 | Vanadium (fume or dust) | -- | -- | No | No | 0.0023 | 0.0023 | lb/MMscf | Oregon Department of Environmental Quality, AQ104B, natural gas external combustion, 10 - 100 MMBtu/hr. DEQ reference CAO NG Ext. Comb. (b). The value for the ammonia emission factor reflects no SCR or SNCR control. | 0.072574 | 0.00066278
EU-NG-2 | RP1-BLR115-2-210 | 7440-66-6 | Zinc and Compounds | -- | -- | No | No | 0.029 | 0.029 | lb/MMscf | Oregon Department of Environmental Quality, AQ104B, natural gas external combustion, 10 - 100 MMBtu/hr. DEQ reference CAO NG Ext. Comb. (b). The value for the ammonia emission factor reflects no SCR or SNCR control. | 0.91507 | 0.0083568
EU-NG-2 | RP1-BLR115-2-210 | 75-07-0 | Acetaldehyde | -- | -- | No | No | 0.0031 | 0.0031 | lb/MMscf | Oregon Department of Environmental Quality, AQ104B, natural gas external combustion, 10 - 100 MMBtu/hr. DEQ reference CAO NG Ext. Comb. (b). The value for the ammonia emission factor reflects no SCR or SNCR control. | 0.097818 | 0.00089331
EU-NG-2 | RP1-BLR115-2-210 | 107-02-8 | Acrolein | -- | -- | No | No | 0.0027 | 0.0027 | lb/MMscf | Oregon Department of Environmental Quality, AQ104B, natural gas external combustion, 10 - 100 MMBtu/hr. DEQ reference CAO NG Ext. Comb. (b). The value for the ammonia emission factor reflects no SCR or SNCR control. | 0.085196 | 0.00077804
EU-NG-2 | RP1-BLR115-2-210 | 71-43-2 | Benzene | -- | -- | No | No | 0.0058 | 0.0058 | lb/MMscf | Oregon Department of Environmental Quality, AQ104B, natural gas external combustion, 10 - 100 MMBtu/hr. DEQ reference CAO NG Ext. Comb. (b). The value for the ammonia emission factor reflects no SCR or SNCR control. | 0.18301 | 0.0016714
EU-NG-2 | RP1-BLR115-2-210 | 100-41-4 | Ethylbenzene | -- | -- | No | No | 0.0069 | 0.0069 | lb/MMscf | Oregon Department of Environmental Quality, AQ104B, natural gas external combustion, 10 - 100 MMBtu/hr. DEQ reference CAO NG Ext. Comb. (b). The value for the ammonia emission factor reflects no SCR or SNCR control. | 0.21772 | 0.0019883
EU-NG-2 | RP1-BLR115-2-210 | 50-00-0 | Formaldehyde | -- | -- | No | No | 0.0123 | 0.0123 | lb/MMscf | Oregon Department of Environmental Quality, AQ104B, natural gas external combustion, 10 - 100 MMBtu/hr. DEQ reference CAO NG Ext. Comb. (b). The value for the ammonia emission factor reflects no SCR or SNCR control. | 0.38811 | 0.0035444
EU-NG-2 | RP1-BLR115-2-210 | 110-54-3 | Hexane | -- | -- | No | No | 0.0046 | 0.0046 | lb/MMscf | Oregon Department of Environmental Quality, AQ104B, natural gas external combustion, 10 - 100 MMBtu/hr. DEQ reference CAO NG Ext. Comb. (b). The value for the ammonia emission factor reflects no SCR or SNCR control. | 0.14515 | 0.0013256
EU-NG-2 | RP1-BLR115-2-210 | 108-88-3 | Toluene | -- | -- | No | No | 0.0265 | 0.0265 | lb/MMscf | Oregon Department of Environmental Quality, AQ104B, natural gas external combustion, 10 - 100 MMBtu/hr. DEQ reference CAO NG Ext. Comb. (b). The value for the ammonia emission factor reflects no SCR or SNCR control. | 0.83618 | 0.0076364
EU-NG-2 | RP1-BLR115-2-210 | 1330-20-7 | Xylene (mixed isomers) | -- | -- | No | No | 0.0197 | 0.0197 | lb/MMscf | Oregon Department of Environmental Quality, AQ104B, natural gas external combustion, 10 - 100 MMBtu/hr. DEQ reference CAO NG Ext. Comb. (b). The value for the ammonia emission factor reflects no SCR or SNCR control. | 0.62161 | 0.0056768
EU-NG-2 | RP1-BLR115-2-210 | 7664-41-7 | Ammonia | -- | -- | No | No | 3.2 | 3.2 | lb/MMscf | Oregon Department of Environmental Quality, AQ104B, natural gas external combustion, 10 - 100 MMBtu/hr. DEQ reference CAO NG Ext. Comb. (b). The value for the ammonia emission factor reflects no SCR or SNCR control. | 100.9729 | 0.92213
EU-NG-2 | RP1-BLR115-2-210 | 1313-27-5 | Molybdenum trioxide | -- | -- | No | No | 0.00165 | 0.00165 | lb/MMscf | Oregon Department of Environmental Quality, AQ104B, natural gas external combustion, 10 - 100 MMBtu/hr. DEQ reference CAO NG Ext. Comb. (b). The value for the ammonia emission factor reflects no SCR or SNCR control. | 0.052064 | 0.00047547
EU-NG-2 | RP1-BLR115-2-210 | 401 | PAH | -- | -- | No | No | 0.0001 | 0.0001 | lb/MMscf | Oregon Department of Environmental Quality, AQ104B, natural gas external combustion, 10 - 100 MMBtu/hr. DEQ reference CAO NG Ext. Comb. (b). The value for the ammonia emission factor reflects no SCR or SNCR control. | 0.0031554 | 2.8816e-05
EU-NG-2 | RP1-BLR115-2-210 | 50-32-8 | Benzo(a)pyrene | -- | -- | No | No | 1.2e-06 | 1.2e-06 | lb/MMscf | Oregon Department of Environmental Quality, AQ104B, natural gas external combustion, 10 - 100 MMBtu/hr. DEQ reference CAO NG Ext. Comb. (b). The value for the ammonia emission factor reflects no SCR or SNCR control. | 3.7865e-05 | 3.458e-07
EU-NG-2 | RP1-BLR115-2-210 | 91-20-3 | Naphthalene | -- | -- | No | No | 0.0003 | 0.0003 | lb/MMscf | Oregon Department of Environmental Quality, AQ104B, natural gas external combustion, 10 - 100 MMBtu/hr. DEQ reference CAO NG Ext. Comb. (b). The value for the ammonia emission factor reflects no SCR or SNCR control. | 0.0094662 | 8.6449e-05
EU-NG-2 | RP1-BLR115-3-210 | 7440-38-2 | Arsenic and Compounds | -- | -- | No | No | 0.0002 | 0.0002 | lb/MMscf | Oregon Department of Environmental Quality, AQ104B, natural gas external combustion, 10 - 100 MMBtu/hr. DEQ reference CAO NG Ext. Comb. (b). The value for the ammonia emission factor reflects no SCR or SNCR control. | 0.0063108 | 5.7633e-05
EU-NG-2 | RP1-BLR115-3-210 | 7440-39-3 | Barium and Compounds | -- | -- | No | No | 0.0044 | 0.0044 | lb/MMscf | Oregon Department of Environmental Quality, AQ104B, natural gas external combustion, 10 - 100 MMBtu/hr. DEQ reference CAO NG Ext. Comb. (b). The value for the ammonia emission factor reflects no SCR or SNCR control. | 0.13884 | 0.0012679
EU-NG-2 | RP1-BLR115-3-210 | 7440-41-7 | Beryllium and Compounds | -- | -- | No | No | 1.2e-05 | 1.2e-05 | lb/MMscf | Oregon Department of Environmental Quality, AQ104B, natural gas external combustion, 10 - 100 MMBtu/hr. DEQ reference CAO NG Ext. Comb. (b). The value for the ammonia emission factor reflects no SCR or SNCR control. | 0.00037865 | 3.458e-06
EU-NG-2 | RP1-BLR115-3-210 | 7440-43-9 | Cadmium and Compounds | -- | -- | No | No | 0.0011 | 0.0011 | lb/MMscf | Oregon Department of Environmental Quality, AQ104B, natural gas external combustion, 10 - 100 MMBtu/hr. DEQ reference CAO NG Ext. Comb. (b). The value for the ammonia emission factor reflects no SCR or SNCR control. | 0.034709 | 0.00031698
EU-NG-2 | RP1-BLR115-3-210 | 18540-29-9 | Chromium VI | -- | -- | No | No | 5.6e-05 | 5.6e-05 | lb/MMscf | Oregon Department of Environmental Quality, AQ104B, natural gas external combustion, 10 - 100 MMBtu/hr. DEQ reference CAO NG Ext. Comb. (b). The value for the ammonia emission factor reflects no SCR or SNCR control. | 0.001767 | 1.6137e-05
EU-NG-2 | RP1-BLR115-3-210 | 7440-48-4 | Cobalt and Compounds | -- | -- | No | No | 8.4e-05 | 8.4e-05 | lb/MMscf | Oregon Department of Environmental Quality, AQ104B, natural gas external combustion, 10 - 100 MMBtu/hr. DEQ reference CAO NG Ext. Comb. (b). The value for the ammonia emission factor reflects no SCR or SNCR control. | 0.0026505 | 2.4206e-05
EU-NG-2 | RP1-BLR115-3-210 | 7440-50-8 | Copper and Compounds | -- | -- | No | No | 0.00085 | 0.00085 | lb/MMscf | Oregon Department of Environmental Quality, AQ104B, natural gas external combustion, 10 - 100 MMBtu/hr. DEQ reference CAO NG Ext. Comb. (b). The value for the ammonia emission factor reflects no SCR or SNCR control. | 0.026821 | 0.00024494
EU-NG-2 | RP1-BLR115-3-210 | 7439-92-1 | Lead and Compounds | -- | -- | No | No | 0.0005 | 0.0005 | lb/MMscf | Oregon Department of Environmental Quality, AQ104B, natural gas external combustion, 10 - 100 MMBtu/hr. DEQ reference CAO NG Ext. Comb. (b). The value for the ammonia emission factor reflects no SCR or SNCR control. | 0.015777 | 0.00014408
EU-NG-2 | RP1-BLR115-3-210 | 7439-96-5 | Manganese and Compounds | -- | -- | No | No | 0.00038 | 0.00038 | lb/MMscf | Oregon Department of Environmental Quality, AQ104B, natural gas external combustion, 10 - 100 MMBtu/hr. DEQ reference CAO NG Ext. Comb. (b). The value for the ammonia emission factor reflects no SCR or SNCR control. | 0.011991 | 0.0001095
EU-NG-2 | RP1-BLR115-3-210 | 7439-97-6 | Mercury and Compounds | -- | -- | No | No | 0.00026 | 0.00026 | lb/MMscf | Oregon Department of Environmental Quality, AQ104B, natural gas external combustion, 10 - 100 MMBtu/hr. DEQ reference CAO NG Ext. Comb. (b). The value for the ammonia emission factor reflects no SCR or SNCR control. | 0.008204 | 7.4923e-05
EU-NG-2 | RP1-BLR115-3-210 | 7440-02-0 | Nickel and Compounds | -- | -- | No | No | 0.0021 | 0.0021 | lb/MMscf | Oregon Department of Environmental Quality, AQ104B, natural gas external combustion, 10 - 100 MMBtu/hr. DEQ reference CAO NG Ext. Comb. (b). The value for the ammonia emission factor reflects no SCR or SNCR control. | 0.066263 | 0.00060515
EU-NG-2 | RP1-BLR115-3-210 | 7782-49-2 | Selenium and Compounds | -- | -- | No | No | 2.4e-05 | 2.4e-05 | lb/MMscf | Oregon Department of Environmental Quality, AQ104B, natural gas external combustion, 10 - 100 MMBtu/hr. DEQ reference CAO NG Ext. Comb. (b). The value for the ammonia emission factor reflects no SCR or SNCR control. | 0.0007573 | 6.916e-06
EU-NG-2 | RP1-BLR115-3-210 | 7440-62-2 | Vanadium (fume or dust) | -- | -- | No | No | 0.0023 | 0.0023 | lb/MMscf | Oregon Department of Environmental Quality, AQ104B, natural gas external combustion, 10 - 100 MMBtu/hr. DEQ reference CAO NG Ext. Comb. (b). The value for the ammonia emission factor reflects no SCR or SNCR control. | 0.072574 | 0.00066278
EU-NG-2 | RP1-BLR115-3-210 | 7440-66-6 | Zinc and Compounds | -- | -- | No | No | 0.029 | 0.029 | lb/MMscf | Oregon Department of Environmental Quality, AQ104B, natural gas external combustion, 10 - 100 MMBtu/hr. DEQ reference CAO NG Ext. Comb. (b). The value for the ammonia emission factor reflects no SCR or SNCR control. | 0.91507 | 0.0083568
EU-NG-2 | RP1-BLR115-3-210 | 75-07-0 | Acetaldehyde | -- | -- | No | No | 0.0031 | 0.0031 | lb/MMscf | Oregon Department of Environmental Quality, AQ104B, natural gas external combustion, 10 - 100 MMBtu/hr. DEQ reference CAO NG Ext. Comb. (b). The value for the ammonia emission factor reflects no SCR or SNCR control. | 0.097818 | 0.00089331
EU-NG-2 | RP1-BLR115-3-210 | 107-02-8 | Acrolein | -- | -- | No | No | 0.0027 | 0.0027 | lb/MMscf | Oregon Department of Environmental Quality, AQ104B, natural gas external combustion, 10 - 100 MMBtu/hr. DEQ reference CAO NG Ext. Comb. (b). The value for the ammonia emission factor reflects no SCR or SNCR control. | 0.085196 | 0.00077804
EU-NG-2 | RP1-BLR115-3-210 | 71-43-2 | Benzene | -- | -- | No | No | 0.0058 | 0.0058 | lb/MMscf | Oregon Department of Environmental Quality, AQ104B, natural gas external combustion, 10 - 100 MMBtu/hr. DEQ reference CAO NG Ext. Comb. (b). The value for the ammonia emission factor reflects no SCR or SNCR control. | 0.18301 | 0.0016714
EU-NG-2 | RP1-BLR115-3-210 | 100-41-4 | Ethylbenzene | -- | -- | No | No | 0.0069 | 0.0069 | lb/MMscf | Oregon Department of Environmental Quality, AQ104B, natural gas external combustion, 10 - 100 MMBtu/hr. DEQ reference CAO NG Ext. Comb. (b). The value for the ammonia emission factor reflects no SCR or SNCR control. | 0.21772 | 0.0019883
EU-NG-2 | RP1-BLR115-3-210 | 50-00-0 | Formaldehyde | -- | -- | No | No | 0.0123 | 0.0123 | lb/MMscf | Oregon Department of Environmental Quality, AQ104B, natural gas external combustion, 10 - 100 MMBtu/hr. DEQ reference CAO NG Ext. Comb. (b). The value for the ammonia emission factor reflects no SCR or SNCR control. | 0.38811 | 0.0035444
EU-NG-2 | RP1-BLR115-3-210 | 110-54-3 | Hexane | -- | -- | No | No | 0.0046 | 0.0046 | lb/MMscf | Oregon Department of Environmental Quality, AQ104B, natural gas external combustion, 10 - 100 MMBtu/hr. DEQ reference CAO NG Ext. Comb. (b). The value for the ammonia emission factor reflects no SCR or SNCR control. | 0.14515 | 0.0013256
EU-NG-2 | RP1-BLR115-3-210 | 108-88-3 | Toluene | -- | -- | No | No | 0.0265 | 0.0265 | lb/MMscf | Oregon Department of Environmental Quality, AQ104B, natural gas external combustion, 10 - 100 MMBtu/hr. DEQ reference CAO NG Ext. Comb. (b). The value for the ammonia emission factor reflects no SCR or SNCR control. | 0.83618 | 0.0076364
EU-NG-2 | RP1-BLR115-3-210 | 1330-20-7 | Xylene (mixed isomers) | -- | -- | No | No | 0.0197 | 0.0197 | lb/MMscf | Oregon Department of Environmental Quality, AQ104B, natural gas external combustion, 10 - 100 MMBtu/hr. DEQ reference CAO NG Ext. Comb. (b). The value for the ammonia emission factor reflects no SCR or SNCR control. | 0.62161 | 0.0056768
EU-NG-2 | RP1-BLR115-3-210 | 7664-41-7 | Ammonia | -- | -- | No | No | 3.2 | 3.2 | lb/MMscf | Oregon Department of Environmental Quality, AQ104B, natural gas external combustion, 10 - 100 MMBtu/hr. DEQ reference CAO NG Ext. Comb. (b). The value for the ammonia emission factor reflects no SCR or SNCR control. | 100.9729 | 0.92213
EU-NG-2 | RP1-BLR115-3-210 | 1313-27-5 | Molybdenum trioxide | -- | -- | No | No | 0.00165 | 0.00165 | lb/MMscf | Oregon Department of Environmental Quality, AQ104B, natural gas external combustion, 10 - 100 MMBtu/hr. DEQ reference CAO NG Ext. Comb. (b). The value for the ammonia emission factor reflects no SCR or SNCR control. | 0.052064 | 0.00047547
EU-NG-2 | RP1-BLR115-3-210 | 401 | PAH | -- | -- | No | No | 0.0001 | 0.0001 | lb/MMscf | Oregon Department of Environmental Quality, AQ104B, natural gas external combustion, 10 - 100 MMBtu/hr. DEQ reference CAO NG Ext. Comb. (b). The value for the ammonia emission factor reflects no SCR or SNCR control. | 0.0031554 | 2.8816e-05
EU-NG-2 | RP1-BLR115-3-210 | 50-32-8 | Benzo(a)pyrene | -- | -- | No | No | 1.2e-06 | 1.2e-06 | lb/MMscf | Oregon Department of Environmental Quality, AQ104B, natural gas external combustion, 10 - 100 MMBtu/hr. DEQ reference CAO NG Ext. Comb. (b). The value for the ammonia emission factor reflects no SCR or SNCR control. | 3.7865e-05 | 3.458e-07
EU-NG-2 | RP1-BLR115-3-210 | 91-20-3 | Naphthalene | -- | -- | No | No | 0.0003 | 0.0003 | lb/MMscf | Oregon Department of Environmental Quality, AQ104B, natural gas external combustion, 10 - 100 MMBtu/hr. DEQ reference CAO NG Ext. Comb. (b). The value for the ammonia emission factor reflects no SCR or SNCR control. | 0.0094662 | 8.6449e-05
EU-NG-2 | RP1-BLR115-4-210 | 7440-38-2 | Arsenic and Compounds | -- | -- | No | No | 0.0002 | 0.0002 | lb/MMscf | Oregon Department of Environmental Quality, AQ104B, natural gas external combustion, 10 - 100 MMBtu/hr. DEQ reference CAO NG Ext. Comb. (b). The value for the ammonia emission factor reflects no SCR or SNCR control. | 0.0060367 | 5.5129e-05
EU-NG-2 | RP1-BLR115-4-210 | 7440-39-3 | Barium and Compounds | -- | -- | No | No | 0.0044 | 0.0044 | lb/MMscf | Oregon Department of Environmental Quality, AQ104B, natural gas external combustion, 10 - 100 MMBtu/hr. DEQ reference CAO NG Ext. Comb. (b). The value for the ammonia emission factor reflects no SCR or SNCR control. | 0.13281 | 0.0012128
EU-NG-2 | RP1-BLR115-4-210 | 7440-41-7 | Beryllium and Compounds | -- | -- | No | No | 1.2e-05 | 1.2e-05 | lb/MMscf | Oregon Department of Environmental Quality, AQ104B, natural gas external combustion, 10 - 100 MMBtu/hr. DEQ reference CAO NG Ext. Comb. (b). The value for the ammonia emission factor reflects no SCR or SNCR control. | 0.0003622 | 3.3078e-06
EU-NG-2 | RP1-BLR115-4-210 | 7440-43-9 | Cadmium and Compounds | -- | -- | No | No | 0.0011 | 0.0011 | lb/MMscf | Oregon Department of Environmental Quality, AQ104B, natural gas external combustion, 10 - 100 MMBtu/hr. DEQ reference CAO NG Ext. Comb. (b). The value for the ammonia emission factor reflects no SCR or SNCR control. | 0.033202 | 0.00030321
EU-NG-2 | RP1-BLR115-4-210 | 18540-29-9 | Chromium VI | -- | -- | No | No | 5.6e-05 | 5.6e-05 | lb/MMscf | Oregon Department of Environmental Quality, AQ104B, natural gas external combustion, 10 - 100 MMBtu/hr. DEQ reference CAO NG Ext. Comb. (b). The value for the ammonia emission factor reflects no SCR or SNCR control. | 0.0016903 | 1.5436e-05
EU-NG-2 | RP1-BLR115-4-210 | 7440-48-4 | Cobalt and Compounds | -- | -- | No | No | 8.4e-05 | 8.4e-05 | lb/MMscf | Oregon Department of Environmental Quality, AQ104B, natural gas external combustion, 10 - 100 MMBtu/hr. DEQ reference CAO NG Ext. Comb. (b). The value for the ammonia emission factor reflects no SCR or SNCR control. | 0.0025354 | 2.3154e-05
EU-NG-2 | RP1-BLR115-4-210 | 7440-50-8 | Copper and Compounds | -- | -- | No | No | 0.00085 | 0.00085 | lb/MMscf | Oregon Department of Environmental Quality, AQ104B, natural gas external combustion, 10 - 100 MMBtu/hr. DEQ reference CAO NG Ext. Comb. (b). The value for the ammonia emission factor reflects no SCR or SNCR control. | 0.025656 | 0.0002343
EU-NG-2 | RP1-BLR115-4-210 | 7439-92-1 | Lead and Compounds | -- | -- | No | No | 0.0005 | 0.0005 | lb/MMscf | Oregon Department of Environmental Quality, AQ104B, natural gas external combustion, 10 - 100 MMBtu/hr. DEQ reference CAO NG Ext. Comb. (b). The value for the ammonia emission factor reflects no SCR or SNCR control. | 0.015092 | 0.00013782
EU-NG-2 | RP1-BLR115-4-210 | 7439-96-5 | Manganese and Compounds | -- | -- | No | No | 0.00038 | 0.00038 | lb/MMscf | Oregon Department of Environmental Quality, AQ104B, natural gas external combustion, 10 - 100 MMBtu/hr. DEQ reference CAO NG Ext. Comb. (b). The value for the ammonia emission factor reflects no SCR or SNCR control. | 0.01147 | 0.00010475
EU-NG-2 | RP1-BLR115-4-210 | 7439-97-6 | Mercury and Compounds | -- | -- | No | No | 0.00026 | 0.00026 | lb/MMscf | Oregon Department of Environmental Quality, AQ104B, natural gas external combustion, 10 - 100 MMBtu/hr. DEQ reference CAO NG Ext. Comb. (b). The value for the ammonia emission factor reflects no SCR or SNCR control. | 0.0078477 | 7.1668e-05
EU-NG-2 | RP1-BLR115-4-210 | 7440-02-0 | Nickel and Compounds | -- | -- | No | No | 0.0021 | 0.0021 | lb/MMscf | Oregon Department of Environmental Quality, AQ104B, natural gas external combustion, 10 - 100 MMBtu/hr. DEQ reference CAO NG Ext. Comb. (b). The value for the ammonia emission factor reflects no SCR or SNCR control. | 0.063385 | 0.00057886
EU-NG-2 | RP1-BLR115-4-210 | 7782-49-2 | Selenium and Compounds | -- | -- | No | No | 2.4e-05 | 2.4e-05 | lb/MMscf | Oregon Department of Environmental Quality, AQ104B, natural gas external combustion, 10 - 100 MMBtu/hr. DEQ reference CAO NG Ext. Comb. (b). The value for the ammonia emission factor reflects no SCR or SNCR control. | 0.0007244 | 6.6155e-06
EU-NG-2 | RP1-BLR115-4-210 | 7440-62-2 | Vanadium (fume or dust) | -- | -- | No | No | 0.0023 | 0.0023 | lb/MMscf | Oregon Department of Environmental Quality, AQ104B, natural gas external combustion, 10 - 100 MMBtu/hr. DEQ reference CAO NG Ext. Comb. (b). The value for the ammonia emission factor reflects no SCR or SNCR control. | 0.069422 | 0.00063399
EU-NG-2 | RP1-BLR115-4-210 | 7440-66-6 | Zinc and Compounds | -- | -- | No | No | 0.029 | 0.029 | lb/MMscf | Oregon Department of Environmental Quality, AQ104B, natural gas external combustion, 10 - 100 MMBtu/hr. DEQ reference CAO NG Ext. Comb. (b). The value for the ammonia emission factor reflects no SCR or SNCR control. | 0.87532 | 0.0079938
EU-NG-2 | RP1-BLR115-4-210 | 75-07-0 | Acetaldehyde | -- | -- | No | No | 0.0031 | 0.0031 | lb/MMscf | Oregon Department of Environmental Quality, AQ104B, natural gas external combustion, 10 - 100 MMBtu/hr. DEQ reference CAO NG Ext. Comb. (b). The value for the ammonia emission factor reflects no SCR or SNCR control. | 0.093568 | 0.00085451
EU-NG-2 | RP1-BLR115-4-210 | 107-02-8 | Acrolein | -- | -- | No | No | 0.0027 | 0.0027 | lb/MMscf | Oregon Department of Environmental Quality, AQ104B, natural gas external combustion, 10 - 100 MMBtu/hr. DEQ reference CAO NG Ext. Comb. (b). The value for the ammonia emission factor reflects no SCR or SNCR control. | 0.081495 | 0.00074425
EU-NG-2 | RP1-BLR115-4-210 | 71-43-2 | Benzene | -- | -- | No | No | 0.0058 | 0.0058 | lb/MMscf | Oregon Department of Environmental Quality, AQ104B, natural gas external combustion, 10 - 100 MMBtu/hr. DEQ reference CAO NG Ext. Comb. (b). The value for the ammonia emission factor reflects no SCR or SNCR control. | 0.17506 | 0.0015988
EU-NG-2 | RP1-BLR115-4-210 | 100-41-4 | Ethylbenzene | -- | -- | No | No | 0.0069 | 0.0069 | lb/MMscf | Oregon Department of Environmental Quality, AQ104B, natural gas external combustion, 10 - 100 MMBtu/hr. DEQ reference CAO NG Ext. Comb. (b). The value for the ammonia emission factor reflects no SCR or SNCR control. | 0.20827 | 0.001902
EU-NG-2 | RP1-BLR115-4-210 | 50-00-0 | Formaldehyde | -- | -- | No | No | 0.0123 | 0.0123 | lb/MMscf | Oregon Department of Environmental Quality, AQ104B, natural gas external combustion, 10 - 100 MMBtu/hr. DEQ reference CAO NG Ext. Comb. (b). The value for the ammonia emission factor reflects no SCR or SNCR control. | 0.37126 | 0.0033905
EU-NG-2 | RP1-BLR115-4-210 | 110-54-3 | Hexane | -- | -- | No | No | 0.0046 | 0.0046 | lb/MMscf | Oregon Department of Environmental Quality, AQ104B, natural gas external combustion, 10 - 100 MMBtu/hr. DEQ reference CAO NG Ext. Comb. (b). The value for the ammonia emission factor reflects no SCR or SNCR control. | 0.13884 | 0.001268
EU-NG-2 | RP1-BLR115-4-210 | 108-88-3 | Toluene | -- | -- | No | No | 0.0265 | 0.0265 | lb/MMscf | Oregon Department of Environmental Quality, AQ104B, natural gas external combustion, 10 - 100 MMBtu/hr. DEQ reference CAO NG Ext. Comb. (b). The value for the ammonia emission factor reflects no SCR or SNCR control. | 0.79986 | 0.0073046
EU-NG-2 | RP1-BLR115-4-210 | 1330-20-7 | Xylene (mixed isomers) | -- | -- | No | No | 0.0197 | 0.0197 | lb/MMscf | Oregon Department of Environmental Quality, AQ104B, natural gas external combustion, 10 - 100 MMBtu/hr. DEQ reference CAO NG Ext. Comb. (b). The value for the ammonia emission factor reflects no SCR or SNCR control. | 0.59461 | 0.0054302
EU-NG-2 | RP1-BLR115-4-210 | 7664-41-7 | Ammonia | -- | -- | No | No | 3.2 | 3.2 | lb/MMscf | Oregon Department of Environmental Quality, AQ104B, natural gas external combustion, 10 - 100 MMBtu/hr. DEQ reference CAO NG Ext. Comb. (b). The value for the ammonia emission factor reflects no SCR or SNCR control. | 96.5867 | 0.88207
EU-NG-2 | RP1-BLR115-4-210 | 1313-27-5 | Molybdenum trioxide | -- | -- | No | No | 0.00165 | 0.00165 | lb/MMscf | Oregon Department of Environmental Quality, AQ104B, natural gas external combustion, 10 - 100 MMBtu/hr. DEQ reference CAO NG Ext. Comb. (b). The value for the ammonia emission factor reflects no SCR or SNCR control. | 0.049803 | 0.00045482
EU-NG-2 | RP1-BLR115-4-210 | 401 | PAH | -- | -- | No | No | 0.0001 | 0.0001 | lb/MMscf | Oregon Department of Environmental Quality, AQ104B, natural gas external combustion, 10 - 100 MMBtu/hr. DEQ reference CAO NG Ext. Comb. (b). The value for the ammonia emission factor reflects no SCR or SNCR control. | 0.0030183 | 2.7565e-05
EU-NG-2 | RP1-BLR115-4-210 | 50-32-8 | Benzo(a)pyrene | -- | -- | No | No | 1.2e-06 | 1.2e-06 | lb/MMscf | Oregon Department of Environmental Quality, AQ104B, natural gas external combustion, 10 - 100 MMBtu/hr. DEQ reference CAO NG Ext. Comb. (b). The value for the ammonia emission factor reflects no SCR or SNCR control. | 3.622e-05 | 3.3078e-07
EU-NG-2 | RP1-BLR115-4-210 | 91-20-3 | Naphthalene | -- | -- | No | No | 0.0003 | 0.0003 | lb/MMscf | Oregon Department of Environmental Quality, AQ104B, natural gas external combustion, 10 - 100 MMBtu/hr. DEQ reference CAO NG Ext. Comb. (b). The value for the ammonia emission factor reflects no SCR or SNCR control. | 0.009055 | 8.2694e-05
EU-NG-2 | CUB4-BLR115-1-10 | 7440-38-2 | Arsenic and Compounds | -- | -- | No | No | 0.0002 | 0.0002 | lb/MMscf | Oregon Department of Environmental Quality, AQ104B, natural gas external combustion, 10 - 100 MMBtu/hr. DEQ reference CAO NG Ext. Comb. (b). The value for the ammonia emission factor reflects no SCR or SNCR control. | 0.007362 | 6.7233e-05
EU-NG-2 | CUB4-BLR115-1-10 | 7440-39-3 | Barium and Compounds | -- | -- | No | No | 0.0044 | 0.0044 | lb/MMscf | Oregon Department of Environmental Quality, AQ104B, natural gas external combustion, 10 - 100 MMBtu/hr. DEQ reference CAO NG Ext. Comb. (b). The value for the ammonia emission factor reflects no SCR or SNCR control. | 0.16196 | 0.0014791
EU-NG-2 | CUB4-BLR115-1-10 | 7440-41-7 | Beryllium and Compounds | -- | -- | No | No | 1.2e-05 | 1.2e-05 | lb/MMscf | Oregon Department of Environmental Quality, AQ104B, natural gas external combustion, 10 - 100 MMBtu/hr. DEQ reference CAO NG Ext. Comb. (b). The value for the ammonia emission factor reflects no SCR or SNCR control. | 0.00044172 | 4.034e-06
EU-NG-2 | CUB4-BLR115-1-10 | 7440-43-9 | Cadmium and Compounds | -- | -- | No | No | 0.0011 | 0.0011 | lb/MMscf | Oregon Department of Environmental Quality, AQ104B, natural gas external combustion, 10 - 100 MMBtu/hr. DEQ reference CAO NG Ext. Comb. (b). The value for the ammonia emission factor reflects no SCR or SNCR control. | 0.040491 | 0.00036978
EU-NG-2 | CUB4-BLR115-1-10 | 18540-29-9 | Chromium VI | -- | -- | No | No | 5.6e-05 | 5.6e-05 | lb/MMscf | Oregon Department of Environmental Quality, AQ104B, natural gas external combustion, 10 - 100 MMBtu/hr. DEQ reference CAO NG Ext. Comb. (b). The value for the ammonia emission factor reflects no SCR or SNCR control. | 0.0020614 | 1.8825e-05
EU-NG-2 | CUB4-BLR115-1-10 | 7440-48-4 | Cobalt and Compounds | -- | -- | No | No | 8.4e-05 | 8.4e-05 | lb/MMscf | Oregon Department of Environmental Quality, AQ104B, natural gas external combustion, 10 - 100 MMBtu/hr. DEQ reference CAO NG Ext. Comb. (b). The value for the ammonia emission factor reflects no SCR or SNCR control. | 0.003092 | 2.8238e-05
EU-NG-2 | CUB4-BLR115-1-10 | 7440-50-8 | Copper and Compounds | -- | -- | No | No | 0.00085 | 0.00085 | lb/MMscf | Oregon Department of Environmental Quality, AQ104B, natural gas external combustion, 10 - 100 MMBtu/hr. DEQ reference CAO NG Ext. Comb. (b). The value for the ammonia emission factor reflects no SCR or SNCR control. | 0.031289 | 0.00028574
EU-NG-2 | CUB4-BLR115-1-10 | 7439-92-1 | Lead and Compounds | -- | -- | No | No | 0.0005 | 0.0005 | lb/MMscf | Oregon Department of Environmental Quality, AQ104B, natural gas external combustion, 10 - 100 MMBtu/hr. DEQ reference CAO NG Ext. Comb. (b). The value for the ammonia emission factor reflects no SCR or SNCR control. | 0.018405 | 0.00016808
EU-NG-2 | CUB4-BLR115-1-10 | 7439-96-5 | Manganese and Compounds | -- | -- | No | No | 0.00038 | 0.00038 | lb/MMscf | Oregon Department of Environmental Quality, AQ104B, natural gas external combustion, 10 - 100 MMBtu/hr. DEQ reference CAO NG Ext. Comb. (b). The value for the ammonia emission factor reflects no SCR or SNCR control. | 0.013988 | 0.00012774
EU-NG-2 | CUB4-BLR115-1-10 | 7439-97-6 | Mercury and Compounds | -- | -- | No | No | 0.00026 | 0.00026 | lb/MMscf | Oregon Department of Environmental Quality, AQ104B, natural gas external combustion, 10 - 100 MMBtu/hr. DEQ reference CAO NG Ext. Comb. (b). The value for the ammonia emission factor reflects no SCR or SNCR control. | 0.0095706 | 8.7403e-05
EU-NG-2 | CUB4-BLR115-1-10 | 7440-02-0 | Nickel and Compounds | -- | -- | No | No | 0.0021 | 0.0021 | lb/MMscf | Oregon Department of Environmental Quality, AQ104B, natural gas external combustion, 10 - 100 MMBtu/hr. DEQ reference CAO NG Ext. Comb. (b). The value for the ammonia emission factor reflects no SCR or SNCR control. | 0.077301 | 0.00070595
EU-NG-2 | CUB4-BLR115-1-10 | 7782-49-2 | Selenium and Compounds | -- | -- | No | No | 2.4e-05 | 2.4e-05 | lb/MMscf | Oregon Department of Environmental Quality, AQ104B, natural gas external combustion, 10 - 100 MMBtu/hr. DEQ reference CAO NG Ext. Comb. (b). The value for the ammonia emission factor reflects no SCR or SNCR control. | 0.00088344 | 8.068e-06
EU-NG-2 | CUB4-BLR115-1-10 | 7440-62-2 | Vanadium (fume or dust) | -- | -- | No | No | 0.0023 | 0.0023 | lb/MMscf | Oregon Department of Environmental Quality, AQ104B, natural gas external combustion, 10 - 100 MMBtu/hr. DEQ reference CAO NG Ext. Comb. (b). The value for the ammonia emission factor reflects no SCR or SNCR control. | 0.084663 | 0.00077318
EU-NG-2 | CUB4-BLR115-1-10 | 7440-66-6 | Zinc and Compounds | -- | -- | No | No | 0.029 | 0.029 | lb/MMscf | Oregon Department of Environmental Quality, AQ104B, natural gas external combustion, 10 - 100 MMBtu/hr. DEQ reference CAO NG Ext. Comb. (b). The value for the ammonia emission factor reflects no SCR or SNCR control. | 1.0675 | 0.0097488
EU-NG-2 | CUB4-BLR115-1-10 | 75-07-0 | Acetaldehyde | -- | -- | No | No | 0.0031 | 0.0031 | lb/MMscf | Oregon Department of Environmental Quality, AQ104B, natural gas external combustion, 10 - 100 MMBtu/hr. DEQ reference CAO NG Ext. Comb. (b). The value for the ammonia emission factor reflects no SCR or SNCR control. | 0.11411 | 0.0010421
EU-NG-2 | CUB4-BLR115-1-10 | 107-02-8 | Acrolein | -- | -- | No | No | 0.0027 | 0.0027 | lb/MMscf | Oregon Department of Environmental Quality, AQ104B, natural gas external combustion, 10 - 100 MMBtu/hr. DEQ reference CAO NG Ext. Comb. (b). The value for the ammonia emission factor reflects no SCR or SNCR control. | 0.099387 | 0.00090764
EU-NG-2 | CUB4-BLR115-1-10 | 71-43-2 | Benzene | -- | -- | No | No | 0.0058 | 0.0058 | lb/MMscf | Oregon Department of Environmental Quality, AQ104B, natural gas external combustion, 10 - 100 MMBtu/hr. DEQ reference CAO NG Ext. Comb. (b). The value for the ammonia emission factor reflects no SCR or SNCR control. | 0.2135 | 0.0019498
EU-NG-2 | CUB4-BLR115-1-10 | 100-41-4 | Ethylbenzene | -- | -- | No | No | 0.0069 | 0.0069 | lb/MMscf | Oregon Department of Environmental Quality, AQ104B, natural gas external combustion, 10 - 100 MMBtu/hr. DEQ reference CAO NG Ext. Comb. (b). The value for the ammonia emission factor reflects no SCR or SNCR control. | 0.25399 | 0.0023195
EU-NG-2 | CUB4-BLR115-1-10 | 50-00-0 | Formaldehyde | -- | -- | No | No | 0.0123 | 0.0123 | lb/MMscf | Oregon Department of Environmental Quality, AQ104B, natural gas external combustion, 10 - 100 MMBtu/hr. DEQ reference CAO NG Ext. Comb. (b). The value for the ammonia emission factor reflects no SCR or SNCR control. | 0.45276 | 0.0041348
EU-NG-2 | CUB4-BLR115-1-10 | 110-54-3 | Hexane | -- | -- | No | No | 0.0046 | 0.0046 | lb/MMscf | Oregon Department of Environmental Quality, AQ104B, natural gas external combustion, 10 - 100 MMBtu/hr. DEQ reference CAO NG Ext. Comb. (b). The value for the ammonia emission factor reflects no SCR or SNCR control. | 0.16933 | 0.0015464
EU-NG-2 | CUB4-BLR115-1-10 | 108-88-3 | Toluene | -- | -- | No | No | 0.0265 | 0.0265 | lb/MMscf | Oregon Department of Environmental Quality, AQ104B, natural gas external combustion, 10 - 100 MMBtu/hr. DEQ reference CAO NG Ext. Comb. (b). The value for the ammonia emission factor reflects no SCR or SNCR control. | 0.97547 | 0.0089084
EU-NG-2 | CUB4-BLR115-1-10 | 1330-20-7 | Xylene (mixed isomers) | -- | -- | No | No | 0.0197 | 0.0197 | lb/MMscf | Oregon Department of Environmental Quality, AQ104B, natural gas external combustion, 10 - 100 MMBtu/hr. DEQ reference CAO NG Ext. Comb. (b). The value for the ammonia emission factor reflects no SCR or SNCR control. | 0.72516 | 0.0066224
EU-NG-2 | CUB4-BLR115-1-10 | 7664-41-7 | Ammonia | -- | -- | No | No | 3.2 | 3.2 | lb/MMscf | Oregon Department of Environmental Quality, AQ104B, natural gas external combustion, 10 - 100 MMBtu/hr. DEQ reference CAO NG Ext. Comb. (b). The value for the ammonia emission factor reflects no SCR or SNCR control. | 117.7921 | 1.0757
EU-NG-2 | CUB4-BLR115-1-10 | 1313-27-5 | Molybdenum trioxide | -- | -- | No | No | 0.00165 | 0.00165 | lb/MMscf | Oregon Department of Environmental Quality, AQ104B, natural gas external combustion, 10 - 100 MMBtu/hr. DEQ reference CAO NG Ext. Comb. (b). The value for the ammonia emission factor reflects no SCR or SNCR control. | 0.060737 | 0.00055467
EU-NG-2 | CUB4-BLR115-1-10 | 401 | PAH | -- | -- | No | No | 0.0001 | 0.0001 | lb/MMscf | Oregon Department of Environmental Quality, AQ104B, natural gas external combustion, 10 - 100 MMBtu/hr. DEQ reference CAO NG Ext. Comb. (b). The value for the ammonia emission factor reflects no SCR or SNCR control. | 0.003681 | 3.3616e-05
EU-NG-2 | CUB4-BLR115-1-10 | 50-32-8 | Benzo(a)pyrene | -- | -- | No | No | 1.2e-06 | 1.2e-06 | lb/MMscf | Oregon Department of Environmental Quality, AQ104B, natural gas external combustion, 10 - 100 MMBtu/hr. DEQ reference CAO NG Ext. Comb. (b). The value for the ammonia emission factor reflects no SCR or SNCR control. | 4.4172e-05 | 4.034e-07
EU-NG-2 | CUB4-BLR115-1-10 | 91-20-3 | Naphthalene | -- | -- | No | No | 0.0003 | 0.0003 | lb/MMscf | Oregon Department of Environmental Quality, AQ104B, natural gas external combustion, 10 - 100 MMBtu/hr. DEQ reference CAO NG Ext. Comb. (b). The value for the ammonia emission factor reflects no SCR or SNCR control. | 0.011043 | 0.00010085
EU-NG-2 | CUB4-BLR115-2-10 | 7440-38-2 | Arsenic and Compounds | -- | -- | No | No | 0.0002 | 0.0002 | lb/MMscf | Oregon Department of Environmental Quality, AQ104B, natural gas external combustion, 10 - 100 MMBtu/hr. DEQ reference CAO NG Ext. Comb. (b). The value for the ammonia emission factor reflects no SCR or SNCR control. | 0.015776 | 0.00014407
EU-NG-2 | CUB4-BLR115-2-10 | 7440-39-3 | Barium and Compounds | -- | -- | No | No | 0.0044 | 0.0044 | lb/MMscf | Oregon Department of Environmental Quality, AQ104B, natural gas external combustion, 10 - 100 MMBtu/hr. DEQ reference CAO NG Ext. Comb. (b). The value for the ammonia emission factor reflects no SCR or SNCR control. | 0.34707 | 0.0031696
EU-NG-2 | CUB4-BLR115-2-10 | 7440-41-7 | Beryllium and Compounds | -- | -- | No | No | 1.2e-05 | 1.2e-05 | lb/MMscf | Oregon Department of Environmental Quality, AQ104B, natural gas external combustion, 10 - 100 MMBtu/hr. DEQ reference CAO NG Ext. Comb. (b). The value for the ammonia emission factor reflects no SCR or SNCR control. | 0.00094654 | 8.6442e-06
EU-NG-2 | CUB4-BLR115-2-10 | 7440-43-9 | Cadmium and Compounds | -- | -- | No | No | 0.0011 | 0.0011 | lb/MMscf | Oregon Department of Environmental Quality, AQ104B, natural gas external combustion, 10 - 100 MMBtu/hr. DEQ reference CAO NG Ext. Comb. (b). The value for the ammonia emission factor reflects no SCR or SNCR control. | 0.086767 | 0.00079239
EU-NG-2 | CUB4-BLR115-2-10 | 18540-29-9 | Chromium VI | -- | -- | No | No | 5.6e-05 | 5.6e-05 | lb/MMscf | Oregon Department of Environmental Quality, AQ104B, natural gas external combustion, 10 - 100 MMBtu/hr. DEQ reference CAO NG Ext. Comb. (b). The value for the ammonia emission factor reflects no SCR or SNCR control. | 0.0044172 | 4.034e-05
EU-NG-2 | CUB4-BLR115-2-10 | 7440-48-4 | Cobalt and Compounds | -- | -- | No | No | 8.4e-05 | 8.4e-05 | lb/MMscf | Oregon Department of Environmental Quality, AQ104B, natural gas external combustion, 10 - 100 MMBtu/hr. DEQ reference CAO NG Ext. Comb. (b). The value for the ammonia emission factor reflects no SCR or SNCR control. | 0.0066258 | 6.051e-05
EU-NG-2 | CUB4-BLR115-2-10 | 7440-50-8 | Copper and Compounds | -- | -- | No | No | 0.00085 | 0.00085 | lb/MMscf | Oregon Department of Environmental Quality, AQ104B, natural gas external combustion, 10 - 100 MMBtu/hr. DEQ reference CAO NG Ext. Comb. (b). The value for the ammonia emission factor reflects no SCR or SNCR control. | 0.067047 | 0.0006123
EU-NG-2 | CUB4-BLR115-2-10 | 7439-92-1 | Lead and Compounds | -- | -- | No | No | 0.0005 | 0.0005 | lb/MMscf | Oregon Department of Environmental Quality, AQ104B, natural gas external combustion, 10 - 100 MMBtu/hr. DEQ reference CAO NG Ext. Comb. (b). The value for the ammonia emission factor reflects no SCR or SNCR control. | 0.039439 | 0.00036018
EU-NG-2 | CUB4-BLR115-2-10 | 7439-96-5 | Manganese and Compounds | -- | -- | No | No | 0.00038 | 0.00038 | lb/MMscf | Oregon Department of Environmental Quality, AQ104B, natural gas external combustion, 10 - 100 MMBtu/hr. DEQ reference CAO NG Ext. Comb. (b). The value for the ammonia emission factor reflects no SCR or SNCR control. | 0.029974 | 0.00027373
EU-NG-2 | CUB4-BLR115-2-10 | 7439-97-6 | Mercury and Compounds | -- | -- | No | No | 0.00026 | 0.00026 | lb/MMscf | Oregon Department of Environmental Quality, AQ104B, natural gas external combustion, 10 - 100 MMBtu/hr. DEQ reference CAO NG Ext. Comb. (b). The value for the ammonia emission factor reflects no SCR or SNCR control. | 0.020508 | 0.00018729
EU-NG-2 | CUB4-BLR115-2-10 | 7440-02-0 | Nickel and Compounds | -- | -- | No | No | 0.0021 | 0.0021 | lb/MMscf | Oregon Department of Environmental Quality, AQ104B, natural gas external combustion, 10 - 100 MMBtu/hr. DEQ reference CAO NG Ext. Comb. (b). The value for the ammonia emission factor reflects no SCR or SNCR control. | 0.16565 | 0.0015127
EU-NG-2 | CUB4-BLR115-2-10 | 7782-49-2 | Selenium and Compounds | -- | -- | No | No | 2.4e-05 | 2.4e-05 | lb/MMscf | Oregon Department of Environmental Quality, AQ104B, natural gas external combustion, 10 - 100 MMBtu/hr. DEQ reference CAO NG Ext. Comb. (b). The value for the ammonia emission factor reflects no SCR or SNCR control. | 0.0018931 | 1.7288e-05
EU-NG-2 | CUB4-BLR115-2-10 | 7440-62-2 | Vanadium (fume or dust) | -- | -- | No | No | 0.0023 | 0.0023 | lb/MMscf | Oregon Department of Environmental Quality, AQ104B, natural gas external combustion, 10 - 100 MMBtu/hr. DEQ reference CAO NG Ext. Comb. (b). The value for the ammonia emission factor reflects no SCR or SNCR control. | 0.18142 | 0.0016568
EU-NG-2 | CUB4-BLR115-2-10 | 7440-66-6 | Zinc and Compounds | -- | -- | No | No | 0.029 | 0.029 | lb/MMscf | Oregon Department of Environmental Quality, AQ104B, natural gas external combustion, 10 - 100 MMBtu/hr. DEQ reference CAO NG Ext. Comb. (b). The value for the ammonia emission factor reflects no SCR or SNCR control. | 2.2875 | 0.02089
EU-NG-2 | CUB4-BLR115-2-10 | 75-07-0 | Acetaldehyde | -- | -- | No | No | 0.0031 | 0.0031 | lb/MMscf | Oregon Department of Environmental Quality, AQ104B, natural gas external combustion, 10 - 100 MMBtu/hr. DEQ reference CAO NG Ext. Comb. (b). The value for the ammonia emission factor reflects no SCR or SNCR control. | 0.24452 | 0.0022331
EU-NG-2 | CUB4-BLR115-2-10 | 107-02-8 | Acrolein | -- | -- | No | No | 0.0027 | 0.0027 | lb/MMscf | Oregon Department of Environmental Quality, AQ104B, natural gas external combustion, 10 - 100 MMBtu/hr. DEQ reference CAO NG Ext. Comb. (b). The value for the ammonia emission factor reflects no SCR or SNCR control. | 0.21297 | 0.001945
EU-NG-2 | CUB4-BLR115-2-10 | 71-43-2 | Benzene | -- | -- | No | No | 0.0058 | 0.0058 | lb/MMscf | Oregon Department of Environmental Quality, AQ104B, natural gas external combustion, 10 - 100 MMBtu/hr. DEQ reference CAO NG Ext. Comb. (b). The value for the ammonia emission factor reflects no SCR or SNCR control. | 0.4575 | 0.004178
EU-NG-2 | CUB4-BLR115-2-10 | 100-41-4 | Ethylbenzene | -- | -- | No | No | 0.0069 | 0.0069 | lb/MMscf | Oregon Department of Environmental Quality, AQ104B, natural gas external combustion, 10 - 100 MMBtu/hr. DEQ reference CAO NG Ext. Comb. (b). The value for the ammonia emission factor reflects no SCR or SNCR control. | 0.54426 | 0.0049704
EU-NG-2 | CUB4-BLR115-2-10 | 50-00-0 | Formaldehyde | -- | -- | No | No | 0.0123 | 0.0123 | lb/MMscf | Oregon Department of Environmental Quality, AQ104B, natural gas external combustion, 10 - 100 MMBtu/hr. DEQ reference CAO NG Ext. Comb. (b). The value for the ammonia emission factor reflects no SCR or SNCR control. | 0.97021 | 0.0088603
EU-NG-2 | CUB4-BLR115-2-10 | 110-54-3 | Hexane | -- | -- | No | No | 0.0046 | 0.0046 | lb/MMscf | Oregon Department of Environmental Quality, AQ104B, natural gas external combustion, 10 - 100 MMBtu/hr. DEQ reference CAO NG Ext. Comb. (b). The value for the ammonia emission factor reflects no SCR or SNCR control. | 0.36284 | 0.0033136
EU-NG-2 | CUB4-BLR115-2-10 | 108-88-3 | Toluene | -- | -- | No | No | 0.0265 | 0.0265 | lb/MMscf | Oregon Department of Environmental Quality, AQ104B, natural gas external combustion, 10 - 100 MMBtu/hr. DEQ reference CAO NG Ext. Comb. (b). The value for the ammonia emission factor reflects no SCR or SNCR control. | 2.0903 | 0.019089
EU-NG-2 | CUB4-BLR115-2-10 | 1330-20-7 | Xylene (mixed isomers) | -- | -- | No | No | 0.0197 | 0.0197 | lb/MMscf | Oregon Department of Environmental Quality, AQ104B, natural gas external combustion, 10 - 100 MMBtu/hr. DEQ reference CAO NG Ext. Comb. (b). The value for the ammonia emission factor reflects no SCR or SNCR control. | 1.5539 | 0.014191
EU-NG-2 | CUB4-BLR115-2-10 | 7664-41-7 | Ammonia | -- | -- | No | No | 3.2 | 3.2 | lb/MMscf | Oregon Department of Environmental Quality, AQ104B, natural gas external combustion, 10 - 100 MMBtu/hr. DEQ reference CAO NG Ext. Comb. (b). The value for the ammonia emission factor reflects no SCR or SNCR control. | 252.4117 | 2.3051
EU-NG-2 | CUB4-BLR115-2-10 | 1313-27-5 | Molybdenum trioxide | -- | -- | No | No | 0.00165 | 0.00165 | lb/MMscf | Oregon Department of Environmental Quality, AQ104B, natural gas external combustion, 10 - 100 MMBtu/hr. DEQ reference CAO NG Ext. Comb. (b). The value for the ammonia emission factor reflects no SCR or SNCR control. | 0.13015 | 0.0011886
EU-NG-2 | CUB4-BLR115-2-10 | 401 | PAH | -- | -- | No | No | 0.0001 | 0.0001 | lb/MMscf | Oregon Department of Environmental Quality, AQ104B, natural gas external combustion, 10 - 100 MMBtu/hr. DEQ reference CAO NG Ext. Comb. (b). The value for the ammonia emission factor reflects no SCR or SNCR control. | 0.0078879 | 7.2035e-05
EU-NG-2 | CUB4-BLR115-2-10 | 50-32-8 | Benzo(a)pyrene | -- | -- | No | No | 1.2e-06 | 1.2e-06 | lb/MMscf | Oregon Department of Environmental Quality, AQ104B, natural gas external combustion, 10 - 100 MMBtu/hr. DEQ reference CAO NG Ext. Comb. (b). The value for the ammonia emission factor reflects no SCR or SNCR control. | 9.4654e-05 | 8.6442e-07
EU-NG-2 | CUB4-BLR115-2-10 | 91-20-3 | Naphthalene | -- | -- | No | No | 0.0003 | 0.0003 | lb/MMscf | Oregon Department of Environmental Quality, AQ104B, natural gas external combustion, 10 - 100 MMBtu/hr. DEQ reference CAO NG Ext. Comb. (b). The value for the ammonia emission factor reflects no SCR or SNCR control. | 0.023664 | 0.00021611
EU-NG-2 | CUB4-BLR115-3-10 | 7440-38-2 | Arsenic and Compounds | -- | -- | No | No | 0.0002 | 0.0002 | lb/MMscf | Oregon Department of Environmental Quality, AQ104B, natural gas external combustion, 10 - 100 MMBtu/hr. DEQ reference CAO NG Ext. Comb. (b). The value for the ammonia emission factor reflects no SCR or SNCR control. | 0.015776 | 0.00014407
EU-NG-2 | CUB4-BLR115-3-10 | 7440-39-3 | Barium and Compounds | -- | -- | No | No | 0.0044 | 0.0044 | lb/MMscf | Oregon Department of Environmental Quality, AQ104B, natural gas external combustion, 10 - 100 MMBtu/hr. DEQ reference CAO NG Ext. Comb. (b). The value for the ammonia emission factor reflects no SCR or SNCR control. | 0.34707 | 0.0031696
EU-NG-2 | CUB4-BLR115-3-10 | 7440-41-7 | Beryllium and Compounds | -- | -- | No | No | 1.2e-05 | 1.2e-05 | lb/MMscf | Oregon Department of Environmental Quality, AQ104B, natural gas external combustion, 10 - 100 MMBtu/hr. DEQ reference CAO NG Ext. Comb. (b). The value for the ammonia emission factor reflects no SCR or SNCR control. | 0.00094654 | 8.6442e-06
EU-NG-2 | CUB4-BLR115-3-10 | 7440-43-9 | Cadmium and Compounds | -- | -- | No | No | 0.0011 | 0.0011 | lb/MMscf | Oregon Department of Environmental Quality, AQ104B, natural gas external combustion, 10 - 100 MMBtu/hr. DEQ reference CAO NG Ext. Comb. (b). The value for the ammonia emission factor reflects no SCR or SNCR control. | 0.086767 | 0.00079239
EU-NG-2 | CUB4-BLR115-3-10 | 18540-29-9 | Chromium VI | -- | -- | No | No | 5.6e-05 | 5.6e-05 | lb/MMscf | Oregon Department of Environmental Quality, AQ104B, natural gas external combustion, 10 - 100 MMBtu/hr. DEQ reference CAO NG Ext. Comb. (b). The value for the ammonia emission factor reflects no SCR or SNCR control. | 0.0044172 | 4.034e-05
EU-NG-2 | CUB4-BLR115-3-10 | 7440-48-4 | Cobalt and Compounds | -- | -- | No | No | 8.4e-05 | 8.4e-05 | lb/MMscf | Oregon Department of Environmental Quality, AQ104B, natural gas external combustion, 10 - 100 MMBtu/hr. DEQ reference CAO NG Ext. Comb. (b). The value for the ammonia emission factor reflects no SCR or SNCR control. | 0.0066258 | 6.051e-05
EU-NG-2 | CUB4-BLR115-3-10 | 7440-50-8 | Copper and Compounds | -- | -- | No | No | 0.00085 | 0.00085 | lb/MMscf | Oregon Department of Environmental Quality, AQ104B, natural gas external combustion, 10 - 100 MMBtu/hr. DEQ reference CAO NG Ext. Comb. (b). The value for the ammonia emission factor reflects no SCR or SNCR control. | 0.067047 | 0.0006123
EU-NG-2 | CUB4-BLR115-3-10 | 7439-92-1 | Lead and Compounds | -- | -- | No | No | 0.0005 | 0.0005 | lb/MMscf | Oregon Department of Environmental Quality, AQ104B, natural gas external combustion, 10 - 100 MMBtu/hr. DEQ reference CAO NG Ext. Comb. (b). The value for the ammonia emission factor reflects no SCR or SNCR control. | 0.039439 | 0.00036018
EU-NG-2 | CUB4-BLR115-3-10 | 7439-96-5 | Manganese and Compounds | -- | -- | No | No | 0.00038 | 0.00038 | lb/MMscf | Oregon Department of Environmental Quality, AQ104B, natural gas external combustion, 10 - 100 MMBtu/hr. DEQ reference CAO NG Ext. Comb. (b). The value for the ammonia emission factor reflects no SCR or SNCR control. | 0.029974 | 0.00027373
EU-NG-2 | CUB4-BLR115-3-10 | 7439-97-6 | Mercury and Compounds | -- | -- | No | No | 0.00026 | 0.00026 | lb/MMscf | Oregon Department of Environmental Quality, AQ104B, natural gas external combustion, 10 - 100 MMBtu/hr. DEQ reference CAO NG Ext. Comb. (b). The value for the ammonia emission factor reflects no SCR or SNCR control. | 0.020508 | 0.00018729
EU-NG-2 | CUB4-BLR115-3-10 | 7440-02-0 | Nickel and Compounds | -- | -- | No | No | 0.0021 | 0.0021 | lb/MMscf | Oregon Department of Environmental Quality, AQ104B, natural gas external combustion, 10 - 100 MMBtu/hr. DEQ reference CAO NG Ext. Comb. (b). The value for the ammonia emission factor reflects no SCR or SNCR control. | 0.16565 | 0.0015127
EU-NG-2 | CUB4-BLR115-3-10 | 7782-49-2 | Selenium and Compounds | -- | -- | No | No | 2.4e-05 | 2.4e-05 | lb/MMscf | Oregon Department of Environmental Quality, AQ104B, natural gas external combustion, 10 - 100 MMBtu/hr. DEQ reference CAO NG Ext. Comb. (b). The value for the ammonia emission factor reflects no SCR or SNCR control. | 0.0018931 | 1.7288e-05
EU-NG-2 | CUB4-BLR115-3-10 | 7440-62-2 | Vanadium (fume or dust) | -- | -- | No | No | 0.0023 | 0.0023 | lb/MMscf | Oregon Department of Environmental Quality, AQ104B, natural gas external combustion, 10 - 100 MMBtu/hr. DEQ reference CAO NG Ext. Comb. (b). The value for the ammonia emission factor reflects no SCR or SNCR control. | 0.18142 | 0.0016568
EU-NG-2 | CUB4-BLR115-3-10 | 7440-66-6 | Zinc and Compounds | -- | -- | No | No | 0.029 | 0.029 | lb/MMscf | Oregon Department of Environmental Quality, AQ104B, natural gas external combustion, 10 - 100 MMBtu/hr. DEQ reference CAO NG Ext. Comb. (b). The value for the ammonia emission factor reflects no SCR or SNCR control. | 2.2875 | 0.02089
EU-NG-2 | CUB4-BLR115-3-10 | 75-07-0 | Acetaldehyde | -- | -- | No | No | 0.0031 | 0.0031 | lb/MMscf | Oregon Department of Environmental Quality, AQ104B, natural gas external combustion, 10 - 100 MMBtu/hr. DEQ reference CAO NG Ext. Comb. (b). The value for the ammonia emission factor reflects no SCR or SNCR control. | 0.24452 | 0.0022331
EU-NG-2 | CUB4-BLR115-3-10 | 107-02-8 | Acrolein | -- | -- | No | No | 0.0027 | 0.0027 | lb/MMscf | Oregon Department of Environmental Quality, AQ104B, natural gas external combustion, 10 - 100 MMBtu/hr. DEQ reference CAO NG Ext. Comb. (b). The value for the ammonia emission factor reflects no SCR or SNCR control. | 0.21297 | 0.001945
EU-NG-2 | CUB4-BLR115-3-10 | 71-43-2 | Benzene | -- | -- | No | No | 0.0058 | 0.0058 | lb/MMscf | Oregon Department of Environmental Quality, AQ104B, natural gas external combustion, 10 - 100 MMBtu/hr. DEQ reference CAO NG Ext. Comb. (b). The value for the ammonia emission factor reflects no SCR or SNCR control. | 0.4575 | 0.004178
EU-NG-2 | CUB4-BLR115-3-10 | 100-41-4 | Ethylbenzene | -- | -- | No | No | 0.0069 | 0.0069 | lb/MMscf | Oregon Department of Environmental Quality, AQ104B, natural gas external combustion, 10 - 100 MMBtu/hr. DEQ reference CAO NG Ext. Comb. (b). The value for the ammonia emission factor reflects no SCR or SNCR control. | 0.54426 | 0.0049704
EU-NG-2 | CUB4-BLR115-3-10 | 50-00-0 | Formaldehyde | -- | -- | No | No | 0.0123 | 0.0123 | lb/MMscf | Oregon Department of Environmental Quality, AQ104B, natural gas external combustion, 10 - 100 MMBtu/hr. DEQ reference CAO NG Ext. Comb. (b). The value for the ammonia emission factor reflects no SCR or SNCR control. | 0.97021 | 0.0088603
EU-NG-2 | CUB4-BLR115-3-10 | 110-54-3 | Hexane | -- | -- | No | No | 0.0046 | 0.0046 | lb/MMscf | Oregon Department of Environmental Quality, AQ104B, natural gas external combustion, 10 - 100 MMBtu/hr. DEQ reference CAO NG Ext. Comb. (b). The value for the ammonia emission factor reflects no SCR or SNCR control. | 0.36284 | 0.0033136
EU-NG-2 | CUB4-BLR115-3-10 | 108-88-3 | Toluene | -- | -- | No | No | 0.0265 | 0.0265 | lb/MMscf | Oregon Department of Environmental Quality, AQ104B, natural gas external combustion, 10 - 100 MMBtu/hr. DEQ reference CAO NG Ext. Comb. (b). The value for the ammonia emission factor reflects no SCR or SNCR control. | 2.0903 | 0.019089
EU-NG-2 | CUB4-BLR115-3-10 | 1330-20-7 | Xylene (mixed isomers) | -- | -- | No | No | 0.0197 | 0.0197 | lb/MMscf | Oregon Department of Environmental Quality, AQ104B, natural gas external combustion, 10 - 100 MMBtu/hr. DEQ reference CAO NG Ext. Comb. (b). The value for the ammonia emission factor reflects no SCR or SNCR control. | 1.5539 | 0.014191
EU-NG-2 | CUB4-BLR115-3-10 | 7664-41-7 | Ammonia | -- | -- | No | No | 3.2 | 3.2 | lb/MMscf | Oregon Department of Environmental Quality, AQ104B, natural gas external combustion, 10 - 100 MMBtu/hr. DEQ reference CAO NG Ext. Comb. (b). The value for the ammonia emission factor reflects no SCR or SNCR control. | 252.4117 | 2.3051
EU-NG-2 | CUB4-BLR115-3-10 | 1313-27-5 | Molybdenum trioxide | -- | -- | No | No | 0.00165 | 0.00165 | lb/MMscf | Oregon Department of Environmental Quality, AQ104B, natural gas external combustion, 10 - 100 MMBtu/hr. DEQ reference CAO NG Ext. Comb. (b). The value for the ammonia emission factor reflects no SCR or SNCR control. | 0.13015 | 0.0011886
EU-NG-2 | CUB4-BLR115-3-10 | 401 | PAH | -- | -- | No | No | 0.0001 | 0.0001 | lb/MMscf | Oregon Department of Environmental Quality, AQ104B, natural gas external combustion, 10 - 100 MMBtu/hr. DEQ reference CAO NG Ext. Comb. (b). The value for the ammonia emission factor reflects no SCR or SNCR control. | 0.0078879 | 7.2035e-05
EU-NG-2 | CUB4-BLR115-3-10 | 50-32-8 | Benzo(a)pyrene | -- | -- | No | No | 1.2e-06 | 1.2e-06 | lb/MMscf | Oregon Department of Environmental Quality, AQ104B, natural gas external combustion, 10 - 100 MMBtu/hr. DEQ reference CAO NG Ext. Comb. (b). The value for the ammonia emission factor reflects no SCR or SNCR control. | 9.4654e-05 | 8.6442e-07
EU-NG-2 | CUB4-BLR115-3-10 | 91-20-3 | Naphthalene | -- | -- | No | No | 0.0003 | 0.0003 | lb/MMscf | Oregon Department of Environmental Quality, AQ104B, natural gas external combustion, 10 - 100 MMBtu/hr. DEQ reference CAO NG Ext. Comb. (b). The value for the ammonia emission factor reflects no SCR or SNCR control. | 0.023664 | 0.00021611
EU-NG-2 | CUB4-BLR115-4-10 | 7440-38-2 | Arsenic and Compounds | -- | -- | No | No | 0.0002 | 0.0002 | lb/MMscf | Oregon Department of Environmental Quality, AQ104B, natural gas external combustion, 10 - 100 MMBtu/hr. DEQ reference CAO NG Ext. Comb. (b). The value for the ammonia emission factor reflects no SCR or SNCR control. | 0.015776 | 0.00014407
EU-NG-2 | CUB4-BLR115-4-10 | 7440-39-3 | Barium and Compounds | -- | -- | No | No | 0.0044 | 0.0044 | lb/MMscf | Oregon Department of Environmental Quality, AQ104B, natural gas external combustion, 10 - 100 MMBtu/hr. DEQ reference CAO NG Ext. Comb. (b). The value for the ammonia emission factor reflects no SCR or SNCR control. | 0.34707 | 0.0031696
EU-NG-2 | CUB4-BLR115-4-10 | 7440-41-7 | Beryllium and Compounds | -- | -- | No | No | 1.2e-05 | 1.2e-05 | lb/MMscf | Oregon Department of Environmental Quality, AQ104B, natural gas external combustion, 10 - 100 MMBtu/hr. DEQ reference CAO NG Ext. Comb. (b). The value for the ammonia emission factor reflects no SCR or SNCR control. | 0.00094654 | 8.6442e-06
EU-NG-2 | CUB4-BLR115-4-10 | 7440-43-9 | Cadmium and Compounds | -- | -- | No | No | 0.0011 | 0.0011 | lb/MMscf | Oregon Department of Environmental Quality, AQ104B, natural gas external combustion, 10 - 100 MMBtu/hr. DEQ reference CAO NG Ext. Comb. (b). The value for the ammonia emission factor reflects no SCR or SNCR control. | 0.086767 | 0.00079239
EU-NG-2 | CUB4-BLR115-4-10 | 18540-29-9 | Chromium VI | -- | -- | No | No | 5.6e-05 | 5.6e-05 | lb/MMscf | Oregon Department of Environmental Quality, AQ104B, natural gas external combustion, 10 - 100 MMBtu/hr. DEQ reference CAO NG Ext. Comb. (b). The value for the ammonia emission factor reflects no SCR or SNCR control. | 0.0044172 | 4.034e-05
EU-NG-2 | CUB4-BLR115-4-10 | 7440-48-4 | Cobalt and Compounds | -- | -- | No | No | 8.4e-05 | 8.4e-05 | lb/MMscf | Oregon Department of Environmental Quality, AQ104B, natural gas external combustion, 10 - 100 MMBtu/hr. DEQ reference CAO NG Ext. Comb. (b). The value for the ammonia emission factor reflects no SCR or SNCR control. | 0.0066258 | 6.051e-05
EU-NG-2 | CUB4-BLR115-4-10 | 7440-50-8 | Copper and Compounds | -- | -- | No | No | 0.00085 | 0.00085 | lb/MMscf | Oregon Department of Environmental Quality, AQ104B, natural gas external combustion, 10 - 100 MMBtu/hr. DEQ reference CAO NG Ext. Comb. (b). The value for the ammonia emission factor reflects no SCR or SNCR control. | 0.067047 | 0.0006123
EU-NG-2 | CUB4-BLR115-4-10 | 7439-92-1 | Lead and Compounds | -- | -- | No | No | 0.0005 | 0.0005 | lb/MMscf | Oregon Department of Environmental Quality, AQ104B, natural gas external combustion, 10 - 100 MMBtu/hr. DEQ reference CAO NG Ext. Comb. (b). The value for the ammonia emission factor reflects no SCR or SNCR control. | 0.039439 | 0.00036018
EU-NG-2 | CUB4-BLR115-4-10 | 7439-96-5 | Manganese and Compounds | -- | -- | No | No | 0.00038 | 0.00038 | lb/MMscf | Oregon Department of Environmental Quality, AQ104B, natural gas external combustion, 10 - 100 MMBtu/hr. DEQ reference CAO NG Ext. Comb. (b). The value for the ammonia emission factor reflects no SCR or SNCR control. | 0.029974 | 0.00027373
EU-NG-2 | CUB4-BLR115-4-10 | 7439-97-6 | Mercury and Compounds | -- | -- | No | No | 0.00026 | 0.00026 | lb/MMscf | Oregon Department of Environmental Quality, AQ104B, natural gas external combustion, 10 - 100 MMBtu/hr. DEQ reference CAO NG Ext. Comb. (b). The value for the ammonia emission factor reflects no SCR or SNCR control. | 0.020508 | 0.00018729
EU-NG-2 | CUB4-BLR115-4-10 | 7440-02-0 | Nickel and Compounds | -- | -- | No | No | 0.0021 | 0.0021 | lb/MMscf | Oregon Department of Environmental Quality, AQ104B, natural gas external combustion, 10 - 100 MMBtu/hr. DEQ reference CAO NG Ext. Comb. (b). The value for the ammonia emission factor reflects no SCR or SNCR control. | 0.16565 | 0.0015127
EU-NG-2 | CUB4-BLR115-4-10 | 7782-49-2 | Selenium and Compounds | -- | -- | No | No | 2.4e-05 | 2.4e-05 | lb/MMscf | Oregon Department of Environmental Quality, AQ104B, natural gas external combustion, 10 - 100 MMBtu/hr. DEQ reference CAO NG Ext. Comb. (b). The value for the ammonia emission factor reflects no SCR or SNCR control. | 0.0018931 | 1.7288e-05
EU-NG-2 | CUB4-BLR115-4-10 | 7440-62-2 | Vanadium (fume or dust) | -- | -- | No | No | 0.0023 | 0.0023 | lb/MMscf | Oregon Department of Environmental Quality, AQ104B, natural gas external combustion, 10 - 100 MMBtu/hr. DEQ reference CAO NG Ext. Comb. (b). The value for the ammonia emission factor reflects no SCR or SNCR control. | 0.18142 | 0.0016568
EU-NG-2 | CUB4-BLR115-4-10 | 7440-66-6 | Zinc and Compounds | -- | -- | No | No | 0.029 | 0.029 | lb/MMscf | Oregon Department of Environmental Quality, AQ104B, natural gas external combustion, 10 - 100 MMBtu/hr. DEQ reference CAO NG Ext. Comb. (b). The value for the ammonia emission factor reflects no SCR or SNCR control. | 2.2875 | 0.02089
EU-NG-2 | CUB4-BLR115-4-10 | 75-07-0 | Acetaldehyde | -- | -- | No | No | 0.0031 | 0.0031 | lb/MMscf | Oregon Department of Environmental Quality, AQ104B, natural gas external combustion, 10 - 100 MMBtu/hr. DEQ reference CAO NG Ext. Comb. (b). The value for the ammonia emission factor reflects no SCR or SNCR control. | 0.24452 | 0.0022331
EU-NG-2 | CUB4-BLR115-4-10 | 107-02-8 | Acrolein | -- | -- | No | No | 0.0027 | 0.0027 | lb/MMscf | Oregon Department of Environmental Quality, AQ104B, natural gas external combustion, 10 - 100 MMBtu/hr. DEQ reference CAO NG Ext. Comb. (b). The value for the ammonia emission factor reflects no SCR or SNCR control. | 0.21297 | 0.001945
EU-NG-2 | CUB4-BLR115-4-10 | 71-43-2 | Benzene | -- | -- | No | No | 0.0058 | 0.0058 | lb/MMscf | Oregon Department of Environmental Quality, AQ104B, natural gas external combustion, 10 - 100 MMBtu/hr. DEQ reference CAO NG Ext. Comb. (b). The value for the ammonia emission factor reflects no SCR or SNCR control. | 0.4575 | 0.004178
EU-NG-2 | CUB4-BLR115-4-10 | 100-41-4 | Ethylbenzene | -- | -- | No | No | 0.0069 | 0.0069 | lb/MMscf | Oregon Department of Environmental Quality, AQ104B, natural gas external combustion, 10 - 100 MMBtu/hr. DEQ reference CAO NG Ext. Comb. (b). The value for the ammonia emission factor reflects no SCR or SNCR control. | 0.54426 | 0.0049704
EU-NG-2 | CUB4-BLR115-4-10 | 50-00-0 | Formaldehyde | -- | -- | No | No | 0.0123 | 0.0123 | lb/MMscf | Oregon Department of Environmental Quality, AQ104B, natural gas external combustion, 10 - 100 MMBtu/hr. DEQ reference CAO NG Ext. Comb. (b). The value for the ammonia emission factor reflects no SCR or SNCR control. | 0.97021 | 0.0088603
EU-NG-2 | CUB4-BLR115-4-10 | 110-54-3 | Hexane | -- | -- | No | No | 0.0046 | 0.0046 | lb/MMscf | Oregon Department of Environmental Quality, AQ104B, natural gas external combustion, 10 - 100 MMBtu/hr. DEQ reference CAO NG Ext. Comb. (b). The value for the ammonia emission factor reflects no SCR or SNCR control. | 0.36284 | 0.0033136
EU-NG-2 | CUB4-BLR115-4-10 | 108-88-3 | Toluene | -- | -- | No | No | 0.0265 | 0.0265 | lb/MMscf | Oregon Department of Environmental Quality, AQ104B, natural gas external combustion, 10 - 100 MMBtu/hr. DEQ reference CAO NG Ext. Comb. (b). The value for the ammonia emission factor reflects no SCR or SNCR control. | 2.0903 | 0.019089
EU-NG-2 | CUB4-BLR115-4-10 | 1330-20-7 | Xylene (mixed isomers) | -- | -- | No | No | 0.0197 | 0.0197 | lb/MMscf | Oregon Department of Environmental Quality, AQ104B, natural gas external combustion, 10 - 100 MMBtu/hr. DEQ reference CAO NG Ext. Comb. (b). The value for the ammonia emission factor reflects no SCR or SNCR control. | 1.5539 | 0.014191
EU-NG-2 | CUB4-BLR115-4-10 | 7664-41-7 | Ammonia | -- | -- | No | No | 3.2 | 3.2 | lb/MMscf | Oregon Department of Environmental Quality, AQ104B, natural gas external combustion, 10 - 100 MMBtu/hr. DEQ reference CAO NG Ext. Comb. (b). The value for the ammonia emission factor reflects no SCR or SNCR control. | 252.4117 | 2.3051
EU-NG-2 | CUB4-BLR115-4-10 | 1313-27-5 | Molybdenum trioxide | -- | -- | No | No | 0.00165 | 0.00165 | lb/MMscf | Oregon Department of Environmental Quality, AQ104B, natural gas external combustion, 10 - 100 MMBtu/hr. DEQ reference CAO NG Ext. Comb. (b). The value for the ammonia emission factor reflects no SCR or SNCR control. | 0.13015 | 0.0011886
EU-NG-2 | CUB4-BLR115-4-10 | 401 | PAH | -- | -- | No | No | 0.0001 | 0.0001 | lb/MMscf | Oregon Department of Environmental Quality, AQ104B, natural gas external combustion, 10 - 100 MMBtu/hr. DEQ reference CAO NG Ext. Comb. (b). The value for the ammonia emission factor reflects no SCR or SNCR control. | 0.0078879 | 7.2035e-05
EU-NG-2 | CUB4-BLR115-4-10 | 50-32-8 | Benzo(a)pyrene | -- | -- | No | No | 1.2e-06 | 1.2e-06 | lb/MMscf | Oregon Department of Environmental Quality, AQ104B, natural gas external combustion, 10 - 100 MMBtu/hr. DEQ reference CAO NG Ext. Comb. (b). The value for the ammonia emission factor reflects no SCR or SNCR control. | 9.4654e-05 | 8.6442e-07
EU-NG-2 | CUB4-BLR115-4-10 | 91-20-3 | Naphthalene | -- | -- | No | No | 0.0003 | 0.0003 | lb/MMscf | Oregon Department of Environmental Quality, AQ104B, natural gas external combustion, 10 - 100 MMBtu/hr. DEQ reference CAO NG Ext. Comb. (b). The value for the ammonia emission factor reflects no SCR or SNCR control. | 0.023664 | 0.00021611
EU-NG-2 | CUB4-BLR115-5-10 | 7440-38-2 | Arsenic and Compounds | -- | -- | No | No | 0.0002 | 0.0002 | lb/MMscf | Oregon Department of Environmental Quality, AQ104B, natural gas external combustion, 10 - 100 MMBtu/hr. DEQ reference CAO NG Ext. Comb. (b). The value for the ammonia emission factor reflects no SCR or SNCR control. | 0.015146 | 0.00013832
EU-NG-2 | CUB4-BLR115-5-10 | 7440-39-3 | Barium and Compounds | -- | -- | No | No | 0.0044 | 0.0044 | lb/MMscf | Oregon Department of Environmental Quality, AQ104B, natural gas external combustion, 10 - 100 MMBtu/hr. DEQ reference CAO NG Ext. Comb. (b). The value for the ammonia emission factor reflects no SCR or SNCR control. | 0.33321 | 0.003043
EU-NG-2 | CUB4-BLR115-5-10 | 7440-41-7 | Beryllium and Compounds | -- | -- | No | No | 1.2e-05 | 1.2e-05 | lb/MMscf | Oregon Department of Environmental Quality, AQ104B, natural gas external combustion, 10 - 100 MMBtu/hr. DEQ reference CAO NG Ext. Comb. (b). The value for the ammonia emission factor reflects no SCR or SNCR control. | 0.00090876 | 8.2992e-06
EU-NG-2 | CUB4-BLR115-5-10 | 7440-43-9 | Cadmium and Compounds | -- | -- | No | No | 0.0011 | 0.0011 | lb/MMscf | Oregon Department of Environmental Quality, AQ104B, natural gas external combustion, 10 - 100 MMBtu/hr. DEQ reference CAO NG Ext. Comb. (b). The value for the ammonia emission factor reflects no SCR or SNCR control. | 0.083303 | 0.00076076
EU-NG-2 | CUB4-BLR115-5-10 | 18540-29-9 | Chromium VI | -- | -- | No | No | 5.6e-05 | 5.6e-05 | lb/MMscf | Oregon Department of Environmental Quality, AQ104B, natural gas external combustion, 10 - 100 MMBtu/hr. DEQ reference CAO NG Ext. Comb. (b). The value for the ammonia emission factor reflects no SCR or SNCR control. | 0.0042409 | 3.873e-05
EU-NG-2 | CUB4-BLR115-5-10 | 7440-48-4 | Cobalt and Compounds | -- | -- | No | No | 8.4e-05 | 8.4e-05 | lb/MMscf | Oregon Department of Environmental Quality, AQ104B, natural gas external combustion, 10 - 100 MMBtu/hr. DEQ reference CAO NG Ext. Comb. (b). The value for the ammonia emission factor reflects no SCR or SNCR control. | 0.0063613 | 5.8094e-05
EU-NG-2 | CUB4-BLR115-5-10 | 7440-50-8 | Copper and Compounds | -- | -- | No | No | 0.00085 | 0.00085 | lb/MMscf | Oregon Department of Environmental Quality, AQ104B, natural gas external combustion, 10 - 100 MMBtu/hr. DEQ reference CAO NG Ext. Comb. (b). The value for the ammonia emission factor reflects no SCR or SNCR control. | 0.064371 | 0.00058786
EU-NG-2 | CUB4-BLR115-5-10 | 7439-92-1 | Lead and Compounds | -- | -- | No | No | 0.0005 | 0.0005 | lb/MMscf | Oregon Department of Environmental Quality, AQ104B, natural gas external combustion, 10 - 100 MMBtu/hr. DEQ reference CAO NG Ext. Comb. (b). The value for the ammonia emission factor reflects no SCR or SNCR control. | 0.037865 | 0.0003458
EU-NG-2 | CUB4-BLR115-5-10 | 7439-96-5 | Manganese and Compounds | -- | -- | No | No | 0.00038 | 0.00038 | lb/MMscf | Oregon Department of Environmental Quality, AQ104B, natural gas external combustion, 10 - 100 MMBtu/hr. DEQ reference CAO NG Ext. Comb. (b). The value for the ammonia emission factor reflects no SCR or SNCR control. | 0.028777 | 0.00026281
EU-NG-2 | CUB4-BLR115-5-10 | 7439-97-6 | Mercury and Compounds | -- | -- | No | No | 0.00026 | 0.00026 | lb/MMscf | Oregon Department of Environmental Quality, AQ104B, natural gas external combustion, 10 - 100 MMBtu/hr. DEQ reference CAO NG Ext. Comb. (b). The value for the ammonia emission factor reflects no SCR or SNCR control. | 0.01969 | 0.00017982
EU-NG-2 | CUB4-BLR115-5-10 | 7440-02-0 | Nickel and Compounds | -- | -- | No | No | 0.0021 | 0.0021 | lb/MMscf | Oregon Department of Environmental Quality, AQ104B, natural gas external combustion, 10 - 100 MMBtu/hr. DEQ reference CAO NG Ext. Comb. (b). The value for the ammonia emission factor reflects no SCR or SNCR control. | 0.15903 | 0.0014524
EU-NG-2 | CUB4-BLR115-5-10 | 7782-49-2 | Selenium and Compounds | -- | -- | No | No | 2.4e-05 | 2.4e-05 | lb/MMscf | Oregon Department of Environmental Quality, AQ104B, natural gas external combustion, 10 - 100 MMBtu/hr. DEQ reference CAO NG Ext. Comb. (b). The value for the ammonia emission factor reflects no SCR or SNCR control. | 0.0018175 | 1.6598e-05
EU-NG-2 | CUB4-BLR115-5-10 | 7440-62-2 | Vanadium (fume or dust) | -- | -- | No | No | 0.0023 | 0.0023 | lb/MMscf | Oregon Department of Environmental Quality, AQ104B, natural gas external combustion, 10 - 100 MMBtu/hr. DEQ reference CAO NG Ext. Comb. (b). The value for the ammonia emission factor reflects no SCR or SNCR control. | 0.17418 | 0.0015907
EU-NG-2 | CUB4-BLR115-5-10 | 7440-66-6 | Zinc and Compounds | -- | -- | No | No | 0.029 | 0.029 | lb/MMscf | Oregon Department of Environmental Quality, AQ104B, natural gas external combustion, 10 - 100 MMBtu/hr. DEQ reference CAO NG Ext. Comb. (b). The value for the ammonia emission factor reflects no SCR or SNCR control. | 2.1962 | 0.020056
EU-NG-2 | CUB4-BLR115-5-10 | 75-07-0 | Acetaldehyde | -- | -- | No | No | 0.0031 | 0.0031 | lb/MMscf | Oregon Department of Environmental Quality, AQ104B, natural gas external combustion, 10 - 100 MMBtu/hr. DEQ reference CAO NG Ext. Comb. (b). The value for the ammonia emission factor reflects no SCR or SNCR control. | 0.23476 | 0.002144
EU-NG-2 | CUB4-BLR115-5-10 | 107-02-8 | Acrolein | -- | -- | No | No | 0.0027 | 0.0027 | lb/MMscf | Oregon Department of Environmental Quality, AQ104B, natural gas external combustion, 10 - 100 MMBtu/hr. DEQ reference CAO NG Ext. Comb. (b). The value for the ammonia emission factor reflects no SCR or SNCR control. | 0.20447 | 0.0018673
EU-NG-2 | CUB4-BLR115-5-10 | 71-43-2 | Benzene | -- | -- | No | No | 0.0058 | 0.0058 | lb/MMscf | Oregon Department of Environmental Quality, AQ104B, natural gas external combustion, 10 - 100 MMBtu/hr. DEQ reference CAO NG Ext. Comb. (b). The value for the ammonia emission factor reflects no SCR or SNCR control. | 0.43924 | 0.0040113
EU-NG-2 | CUB4-BLR115-5-10 | 100-41-4 | Ethylbenzene | -- | -- | No | No | 0.0069 | 0.0069 | lb/MMscf | Oregon Department of Environmental Quality, AQ104B, natural gas external combustion, 10 - 100 MMBtu/hr. DEQ reference CAO NG Ext. Comb. (b). The value for the ammonia emission factor reflects no SCR or SNCR control. | 0.52254 | 0.004772
EU-NG-2 | CUB4-BLR115-5-10 | 50-00-0 | Formaldehyde | -- | -- | No | No | 0.0123 | 0.0123 | lb/MMscf | Oregon Department of Environmental Quality, AQ104B, natural gas external combustion, 10 - 100 MMBtu/hr. DEQ reference CAO NG Ext. Comb. (b). The value for the ammonia emission factor reflects no SCR or SNCR control. | 0.93148 | 0.0085067
EU-NG-2 | CUB4-BLR115-5-10 | 110-54-3 | Hexane | -- | -- | No | No | 0.0046 | 0.0046 | lb/MMscf | Oregon Department of Environmental Quality, AQ104B, natural gas external combustion, 10 - 100 MMBtu/hr. DEQ reference CAO NG Ext. Comb. (b). The value for the ammonia emission factor reflects no SCR or SNCR control. | 0.34836 | 0.0031814
EU-NG-2 | CUB4-BLR115-5-10 | 108-88-3 | Toluene | -- | -- | No | No | 0.0265 | 0.0265 | lb/MMscf | Oregon Department of Environmental Quality, AQ104B, natural gas external combustion, 10 - 100 MMBtu/hr. DEQ reference CAO NG Ext. Comb. (b). The value for the ammonia emission factor reflects no SCR or SNCR control. | 2.0069 | 0.018327
EU-NG-2 | CUB4-BLR115-5-10 | 1330-20-7 | Xylene (mixed isomers) | -- | -- | No | No | 0.0197 | 0.0197 | lb/MMscf | Oregon Department of Environmental Quality, AQ104B, natural gas external combustion, 10 - 100 MMBtu/hr. DEQ reference CAO NG Ext. Comb. (b). The value for the ammonia emission factor reflects no SCR or SNCR control. | 1.4919 | 0.013625
EU-NG-2 | CUB4-BLR115-5-10 | 7664-41-7 | Ammonia | -- | -- | No | No | 3.2 | 3.2 | lb/MMscf | Oregon Department of Environmental Quality, AQ104B, natural gas external combustion, 10 - 100 MMBtu/hr. DEQ reference CAO NG Ext. Comb. (b). The value for the ammonia emission factor reflects no SCR or SNCR control. | 242.3366 | 2.2131
EU-NG-2 | CUB4-BLR115-5-10 | 1313-27-5 | Molybdenum trioxide | -- | -- | No | No | 0.00165 | 0.00165 | lb/MMscf | Oregon Department of Environmental Quality, AQ104B, natural gas external combustion, 10 - 100 MMBtu/hr. DEQ reference CAO NG Ext. Comb. (b). The value for the ammonia emission factor reflects no SCR or SNCR control. | 0.12495 | 0.0011411
EU-NG-2 | CUB4-BLR115-5-10 | 401 | PAH | -- | -- | No | No | 0.0001 | 0.0001 | lb/MMscf | Oregon Department of Environmental Quality, AQ104B, natural gas external combustion, 10 - 100 MMBtu/hr. DEQ reference CAO NG Ext. Comb. (b). The value for the ammonia emission factor reflects no SCR or SNCR control. | 0.007573 | 6.916e-05
EU-NG-2 | CUB4-BLR115-5-10 | 50-32-8 | Benzo(a)pyrene | -- | -- | No | No | 1.2e-06 | 1.2e-06 | lb/MMscf | Oregon Department of Environmental Quality, AQ104B, natural gas external combustion, 10 - 100 MMBtu/hr. DEQ reference CAO NG Ext. Comb. (b). The value for the ammonia emission factor reflects no SCR or SNCR control. | 9.0876e-05 | 8.2992e-07
EU-NG-2 | CUB4-BLR115-5-10 | 91-20-3 | Naphthalene | -- | -- | No | No | 0.0003 | 0.0003 | lb/MMscf | Oregon Department of Environmental Quality, AQ104B, natural gas external combustion, 10 - 100 MMBtu/hr. DEQ reference CAO NG Ext. Comb. (b). The value for the ammonia emission factor reflects no SCR or SNCR control. | 0.022719 | 0.00020748
EU-NG-2 | CUB4-BLR115-6-10 | 7440-38-2 | Arsenic and Compounds | -- | -- | No | No | 0.0002 | 0.0002 | lb/MMscf | Oregon Department of Environmental Quality, AQ104B, natural gas external combustion, 10 - 100 MMBtu/hr. DEQ reference CAO NG Ext. Comb. (b). The value for the ammonia emission factor reflects no SCR or SNCR control. | 0.015146 | 0.00013832
EU-NG-2 | CUB4-BLR115-6-10 | 7440-39-3 | Barium and Compounds | -- | -- | No | No | 0.0044 | 0.0044 | lb/MMscf | Oregon Department of Environmental Quality, AQ104B, natural gas external combustion, 10 - 100 MMBtu/hr. DEQ reference CAO NG Ext. Comb. (b). The value for the ammonia emission factor reflects no SCR or SNCR control. | 0.33321 | 0.003043
EU-NG-2 | CUB4-BLR115-6-10 | 7440-41-7 | Beryllium and Compounds | -- | -- | No | No | 1.2e-05 | 1.2e-05 | lb/MMscf | Oregon Department of Environmental Quality, AQ104B, natural gas external combustion, 10 - 100 MMBtu/hr. DEQ reference CAO NG Ext. Comb. (b). The value for the ammonia emission factor reflects no SCR or SNCR control. | 0.00090876 | 8.2992e-06
EU-NG-2 | CUB4-BLR115-6-10 | 7440-43-9 | Cadmium and Compounds | -- | -- | No | No | 0.0011 | 0.0011 | lb/MMscf | Oregon Department of Environmental Quality, AQ104B, natural gas external combustion, 10 - 100 MMBtu/hr. DEQ reference CAO NG Ext. Comb. (b). The value for the ammonia emission factor reflects no SCR or SNCR control. | 0.083303 | 0.00076076
EU-NG-2 | CUB4-BLR115-6-10 | 18540-29-9 | Chromium VI | -- | -- | No | No | 5.6e-05 | 5.6e-05 | lb/MMscf | Oregon Department of Environmental Quality, AQ104B, natural gas external combustion, 10 - 100 MMBtu/hr. DEQ reference CAO NG Ext. Comb. (b). The value for the ammonia emission factor reflects no SCR or SNCR control. | 0.0042409 | 3.873e-05
EU-NG-2 | CUB4-BLR115-6-10 | 7440-48-4 | Cobalt and Compounds | -- | -- | No | No | 8.4e-05 | 8.4e-05 | lb/MMscf | Oregon Department of Environmental Quality, AQ104B, natural gas external combustion, 10 - 100 MMBtu/hr. DEQ reference CAO NG Ext. Comb. (b). The value for the ammonia emission factor reflects no SCR or SNCR control. | 0.0063613 | 5.8094e-05
EU-NG-2 | CUB4-BLR115-6-10 | 7440-50-8 | Copper and Compounds | -- | -- | No | No | 0.00085 | 0.00085 | lb/MMscf | Oregon Department of Environmental Quality, AQ104B, natural gas external combustion, 10 - 100 MMBtu/hr. DEQ reference CAO NG Ext. Comb. (b). The value for the ammonia emission factor reflects no SCR or SNCR control. | 0.064371 | 0.00058786
EU-NG-2 | CUB4-BLR115-6-10 | 7439-92-1 | Lead and Compounds | -- | -- | No | No | 0.0005 | 0.0005 | lb/MMscf | Oregon Department of Environmental Quality, AQ104B, natural gas external combustion, 10 - 100 MMBtu/hr. DEQ reference CAO NG Ext. Comb. (b). The value for the ammonia emission factor reflects no SCR or SNCR control. | 0.037865 | 0.0003458
EU-NG-2 | CUB4-BLR115-6-10 | 7439-96-5 | Manganese and Compounds | -- | -- | No | No | 0.00038 | 0.00038 | lb/MMscf | Oregon Department of Environmental Quality, AQ104B, natural gas external combustion, 10 - 100 MMBtu/hr. DEQ reference CAO NG Ext. Comb. (b). The value for the ammonia emission factor reflects no SCR or SNCR control. | 0.028777 | 0.00026281
EU-NG-2 | CUB4-BLR115-6-10 | 7439-97-6 | Mercury and Compounds | -- | -- | No | No | 0.00026 | 0.00026 | lb/MMscf | Oregon Department of Environmental Quality, AQ104B, natural gas external combustion, 10 - 100 MMBtu/hr. DEQ reference CAO NG Ext. Comb. (b). The value for the ammonia emission factor reflects no SCR or SNCR control. | 0.01969 | 0.00017982
EU-NG-2 | CUB4-BLR115-6-10 | 7440-02-0 | Nickel and Compounds | -- | -- | No | No | 0.0021 | 0.0021 | lb/MMscf | Oregon Department of Environmental Quality, AQ104B, natural gas external combustion, 10 - 100 MMBtu/hr. DEQ reference CAO NG Ext. Comb. (b). The value for the ammonia emission factor reflects no SCR or SNCR control. | 0.15903 | 0.0014524
EU-NG-2 | CUB4-BLR115-6-10 | 7782-49-2 | Selenium and Compounds | -- | -- | No | No | 2.4e-05 | 2.4e-05 | lb/MMscf | Oregon Department of Environmental Quality, AQ104B, natural gas external combustion, 10 - 100 MMBtu/hr. DEQ reference CAO NG Ext. Comb. (b). The value for the ammonia emission factor reflects no SCR or SNCR control. | 0.0018175 | 1.6598e-05
EU-NG-2 | CUB4-BLR115-6-10 | 7440-62-2 | Vanadium (fume or dust) | -- | -- | No | No | 0.0023 | 0.0023 | lb/MMscf | Oregon Department of Environmental Quality, AQ104B, natural gas external combustion, 10 - 100 MMBtu/hr. DEQ reference CAO NG Ext. Comb. (b). The value for the ammonia emission factor reflects no SCR or SNCR control. | 0.17418 | 0.0015907
EU-NG-2 | CUB4-BLR115-6-10 | 7440-66-6 | Zinc and Compounds | -- | -- | No | No | 0.029 | 0.029 | lb/MMscf | Oregon Department of Environmental Quality, AQ104B, natural gas external combustion, 10 - 100 MMBtu/hr. DEQ reference CAO NG Ext. Comb. (b). The value for the ammonia emission factor reflects no SCR or SNCR control. | 2.1962 | 0.020056
EU-NG-2 | CUB4-BLR115-6-10 | 75-07-0 | Acetaldehyde | -- | -- | No | No | 0.0031 | 0.0031 | lb/MMscf | Oregon Department of Environmental Quality, AQ104B, natural gas external combustion, 10 - 100 MMBtu/hr. DEQ reference CAO NG Ext. Comb. (b). The value for the ammonia emission factor reflects no SCR or SNCR control. | 0.23476 | 0.002144
EU-NG-2 | CUB4-BLR115-6-10 | 107-02-8 | Acrolein | -- | -- | No | No | 0.0027 | 0.0027 | lb/MMscf | Oregon Department of Environmental Quality, AQ104B, natural gas external combustion, 10 - 100 MMBtu/hr. DEQ reference CAO NG Ext. Comb. (b). The value for the ammonia emission factor reflects no SCR or SNCR control. | 0.20447 | 0.0018673
EU-NG-2 | CUB4-BLR115-6-10 | 71-43-2 | Benzene | -- | -- | No | No | 0.0058 | 0.0058 | lb/MMscf | Oregon Department of Environmental Quality, AQ104B, natural gas external combustion, 10 - 100 MMBtu/hr. DEQ reference CAO NG Ext. Comb. (b). The value for the ammonia emission factor reflects no SCR or SNCR control. | 0.43924 | 0.0040113
EU-NG-2 | CUB4-BLR115-6-10 | 100-41-4 | Ethylbenzene | -- | -- | No | No | 0.0069 | 0.0069 | lb/MMscf | Oregon Department of Environmental Quality, AQ104B, natural gas external combustion, 10 - 100 MMBtu/hr. DEQ reference CAO NG Ext. Comb. (b). The value for the ammonia emission factor reflects no SCR or SNCR control. | 0.52254 | 0.004772
EU-NG-2 | CUB4-BLR115-6-10 | 50-00-0 | Formaldehyde | -- | -- | No | No | 0.0123 | 0.0123 | lb/MMscf | Oregon Department of Environmental Quality, AQ104B, natural gas external combustion, 10 - 100 MMBtu/hr. DEQ reference CAO NG Ext. Comb. (b). The value for the ammonia emission factor reflects no SCR or SNCR control. | 0.93148 | 0.0085067
EU-NG-2 | CUB4-BLR115-6-10 | 110-54-3 | Hexane | -- | -- | No | No | 0.0046 | 0.0046 | lb/MMscf | Oregon Department of Environmental Quality, AQ104B, natural gas external combustion, 10 - 100 MMBtu/hr. DEQ reference CAO NG Ext. Comb. (b). The value for the ammonia emission factor reflects no SCR or SNCR control. | 0.34836 | 0.0031814
EU-NG-2 | CUB4-BLR115-6-10 | 108-88-3 | Toluene | -- | -- | No | No | 0.0265 | 0.0265 | lb/MMscf | Oregon Department of Environmental Quality, AQ104B, natural gas external combustion, 10 - 100 MMBtu/hr. DEQ reference CAO NG Ext. Comb. (b). The value for the ammonia emission factor reflects no SCR or SNCR control. | 2.0069 | 0.018327
EU-NG-2 | CUB4-BLR115-6-10 | 1330-20-7 | Xylene (mixed isomers) | -- | -- | No | No | 0.0197 | 0.0197 | lb/MMscf | Oregon Department of Environmental Quality, AQ104B, natural gas external combustion, 10 - 100 MMBtu/hr. DEQ reference CAO NG Ext. Comb. (b). The value for the ammonia emission factor reflects no SCR or SNCR control. | 1.4919 | 0.013625
EU-NG-2 | CUB4-BLR115-6-10 | 7664-41-7 | Ammonia | -- | -- | No | No | 3.2 | 3.2 | lb/MMscf | Oregon Department of Environmental Quality, AQ104B, natural gas external combustion, 10 - 100 MMBtu/hr. DEQ reference CAO NG Ext. Comb. (b). The value for the ammonia emission factor reflects no SCR or SNCR control. | 242.3366 | 2.2131
EU-NG-2 | CUB4-BLR115-6-10 | 1313-27-5 | Molybdenum trioxide | -- | -- | No | No | 0.00165 | 0.00165 | lb/MMscf | Oregon Department of Environmental Quality, AQ104B, natural gas external combustion, 10 - 100 MMBtu/hr. DEQ reference CAO NG Ext. Comb. (b). The value for the ammonia emission factor reflects no SCR or SNCR control. | 0.12495 | 0.0011411
EU-NG-2 | CUB4-BLR115-6-10 | 401 | PAH | -- | -- | No | No | 0.0001 | 0.0001 | lb/MMscf | Oregon Department of Environmental Quality, AQ104B, natural gas external combustion, 10 - 100 MMBtu/hr. DEQ reference CAO NG Ext. Comb. (b). The value for the ammonia emission factor reflects no SCR or SNCR control. | 0.007573 | 6.916e-05
EU-NG-2 | CUB4-BLR115-6-10 | 50-32-8 | Benzo(a)pyrene | -- | -- | No | No | 1.2e-06 | 1.2e-06 | lb/MMscf | Oregon Department of Environmental Quality, AQ104B, natural gas external combustion, 10 - 100 MMBtu/hr. DEQ reference CAO NG Ext. Comb. (b). The value for the ammonia emission factor reflects no SCR or SNCR control. | 9.0876e-05 | 8.2992e-07
EU-NG-2 | CUB4-BLR115-6-10 | 91-20-3 | Naphthalene | -- | -- | No | No | 0.0003 | 0.0003 | lb/MMscf | Oregon Department of Environmental Quality, AQ104B, natural gas external combustion, 10 - 100 MMBtu/hr. DEQ reference CAO NG Ext. Comb. (b). The value for the ammonia emission factor reflects no SCR or SNCR control. | 0.022719 | 0.00020748
EU-NG-2 | CUB4-BLR115-7-10 | 7440-38-2 | Arsenic and Compounds | -- | -- | No | No | 0.0002 | 0.0002 | lb/MMscf | Oregon Department of Environmental Quality, AQ104B, natural gas external combustion, 10 - 100 MMBtu/hr. DEQ reference CAO NG Ext. Comb. (b). The value for the ammonia emission factor reflects no SCR or SNCR control. | 0.015146 | 0.00013832
EU-NG-2 | CUB4-BLR115-7-10 | 7440-39-3 | Barium and Compounds | -- | -- | No | No | 0.0044 | 0.0044 | lb/MMscf | Oregon Department of Environmental Quality, AQ104B, natural gas external combustion, 10 - 100 MMBtu/hr. DEQ reference CAO NG Ext. Comb. (b). The value for the ammonia emission factor reflects no SCR or SNCR control. | 0.33321 | 0.003043
EU-NG-2 | CUB4-BLR115-7-10 | 7440-41-7 | Beryllium and Compounds | -- | -- | No | No | 1.2e-05 | 1.2e-05 | lb/MMscf | Oregon Department of Environmental Quality, AQ104B, natural gas external combustion, 10 - 100 MMBtu/hr. DEQ reference CAO NG Ext. Comb. (b). The value for the ammonia emission factor reflects no SCR or SNCR control. | 0.00090876 | 8.2992e-06
EU-NG-2 | CUB4-BLR115-7-10 | 7440-43-9 | Cadmium and Compounds | -- | -- | No | No | 0.0011 | 0.0011 | lb/MMscf | Oregon Department of Environmental Quality, AQ104B, natural gas external combustion, 10 - 100 MMBtu/hr. DEQ reference CAO NG Ext. Comb. (b). The value for the ammonia emission factor reflects no SCR or SNCR control. | 0.083303 | 0.00076076
EU-NG-2 | CUB4-BLR115-7-10 | 18540-29-9 | Chromium VI | -- | -- | No | No | 5.6e-05 | 5.6e-05 | lb/MMscf | Oregon Department of Environmental Quality, AQ104B, natural gas external combustion, 10 - 100 MMBtu/hr. DEQ reference CAO NG Ext. Comb. (b). The value for the ammonia emission factor reflects no SCR or SNCR control. | 0.0042409 | 3.873e-05
EU-NG-2 | CUB4-BLR115-7-10 | 7440-48-4 | Cobalt and Compounds | -- | -- | No | No | 8.4e-05 | 8.4e-05 | lb/MMscf | Oregon Department of Environmental Quality, AQ104B, natural gas external combustion, 10 - 100 MMBtu/hr. DEQ reference CAO NG Ext. Comb. (b). The value for the ammonia emission factor reflects no SCR or SNCR control. | 0.0063613 | 5.8094e-05
EU-NG-2 | CUB4-BLR115-7-10 | 7440-50-8 | Copper and Compounds | -- | -- | No | No | 0.00085 | 0.00085 | lb/MMscf | Oregon Department of Environmental Quality, AQ104B, natural gas external combustion, 10 - 100 MMBtu/hr. DEQ reference CAO NG Ext. Comb. (b). The value for the ammonia emission factor reflects no SCR or SNCR control. | 0.064371 | 0.00058786
EU-NG-2 | CUB4-BLR115-7-10 | 7439-92-1 | Lead and Compounds | -- | -- | No | No | 0.0005 | 0.0005 | lb/MMscf | Oregon Department of Environmental Quality, AQ104B, natural gas external combustion, 10 - 100 MMBtu/hr. DEQ reference CAO NG Ext. Comb. (b). The value for the ammonia emission factor reflects no SCR or SNCR control. | 0.037865 | 0.0003458
EU-NG-2 | CUB4-BLR115-7-10 | 7439-96-5 | Manganese and Compounds | -- | -- | No | No | 0.00038 | 0.00038 | lb/MMscf | Oregon Department of Environmental Quality, AQ104B, natural gas external combustion, 10 - 100 MMBtu/hr. DEQ reference CAO NG Ext. Comb. (b). The value for the ammonia emission factor reflects no SCR or SNCR control. | 0.028777 | 0.00026281
EU-NG-2 | CUB4-BLR115-7-10 | 7439-97-6 | Mercury and Compounds | -- | -- | No | No | 0.00026 | 0.00026 | lb/MMscf | Oregon Department of Environmental Quality, AQ104B, natural gas external combustion, 10 - 100 MMBtu/hr. DEQ reference CAO NG Ext. Comb. (b). The value for the ammonia emission factor reflects no SCR or SNCR control. | 0.01969 | 0.00017982
EU-NG-2 | CUB4-BLR115-7-10 | 7440-02-0 | Nickel and Compounds | -- | -- | No | No | 0.0021 | 0.0021 | lb/MMscf | Oregon Department of Environmental Quality, AQ104B, natural gas external combustion, 10 - 100 MMBtu/hr. DEQ reference CAO NG Ext. Comb. (b). The value for the ammonia emission factor reflects no SCR or SNCR control. | 0.15903 | 0.0014524
EU-NG-2 | CUB4-BLR115-7-10 | 7782-49-2 | Selenium and Compounds | -- | -- | No | No | 2.4e-05 | 2.4e-05 | lb/MMscf | Oregon Department of Environmental Quality, AQ104B, natural gas external combustion, 10 - 100 MMBtu/hr. DEQ reference CAO NG Ext. Comb. (b). The value for the ammonia emission factor reflects no SCR or SNCR control. | 0.0018175 | 1.6598e-05
EU-NG-2 | CUB4-BLR115-7-10 | 7440-62-2 | Vanadium (fume or dust) | -- | -- | No | No | 0.0023 | 0.0023 | lb/MMscf | Oregon Department of Environmental Quality, AQ104B, natural gas external combustion, 10 - 100 MMBtu/hr. DEQ reference CAO NG Ext. Comb. (b). The value for the ammonia emission factor reflects no SCR or SNCR control. | 0.17418 | 0.0015907
EU-NG-2 | CUB4-BLR115-7-10 | 7440-66-6 | Zinc and Compounds | -- | -- | No | No | 0.029 | 0.029 | lb/MMscf | Oregon Department of Environmental Quality, AQ104B, natural gas external combustion, 10 - 100 MMBtu/hr. DEQ reference CAO NG Ext. Comb. (b). The value for the ammonia emission factor reflects no SCR or SNCR control. | 2.1962 | 0.020056
EU-NG-2 | CUB4-BLR115-7-10 | 75-07-0 | Acetaldehyde | -- | -- | No | No | 0.0031 | 0.0031 | lb/MMscf | Oregon Department of Environmental Quality, AQ104B, natural gas external combustion, 10 - 100 MMBtu/hr. DEQ reference CAO NG Ext. Comb. (b). The value for the ammonia emission factor reflects no SCR or SNCR control. | 0.23476 | 0.002144
EU-NG-2 | CUB4-BLR115-7-10 | 107-02-8 | Acrolein | -- | -- | No | No | 0.0027 | 0.0027 | lb/MMscf | Oregon Department of Environmental Quality, AQ104B, natural gas external combustion, 10 - 100 MMBtu/hr. DEQ reference CAO NG Ext. Comb. (b). The value for the ammonia emission factor reflects no SCR or SNCR control. | 0.20447 | 0.0018673
EU-NG-2 | CUB4-BLR115-7-10 | 71-43-2 | Benzene | -- | -- | No | No | 0.0058 | 0.0058 | lb/MMscf | Oregon Department of Environmental Quality, AQ104B, natural gas external combustion, 10 - 100 MMBtu/hr. DEQ reference CAO NG Ext. Comb. (b). The value for the ammonia emission factor reflects no SCR or SNCR control. | 0.43924 | 0.0040113
EU-NG-2 | CUB4-BLR115-7-10 | 100-41-4 | Ethylbenzene | -- | -- | No | No | 0.0069 | 0.0069 | lb/MMscf | Oregon Department of Environmental Quality, AQ104B, natural gas external combustion, 10 - 100 MMBtu/hr. DEQ reference CAO NG Ext. Comb. (b). The value for the ammonia emission factor reflects no SCR or SNCR control. | 0.52254 | 0.004772
EU-NG-2 | CUB4-BLR115-7-10 | 50-00-0 | Formaldehyde | -- | -- | No | No | 0.0123 | 0.0123 | lb/MMscf | Oregon Department of Environmental Quality, AQ104B, natural gas external combustion, 10 - 100 MMBtu/hr. DEQ reference CAO NG Ext. Comb. (b). The value for the ammonia emission factor reflects no SCR or SNCR control. | 0.93148 | 0.0085067
EU-NG-2 | CUB4-BLR115-7-10 | 110-54-3 | Hexane | -- | -- | No | No | 0.0046 | 0.0046 | lb/MMscf | Oregon Department of Environmental Quality, AQ104B, natural gas external combustion, 10 - 100 MMBtu/hr. DEQ reference CAO NG Ext. Comb. (b). The value for the ammonia emission factor reflects no SCR or SNCR control. | 0.34836 | 0.0031814
EU-NG-2 | CUB4-BLR115-7-10 | 108-88-3 | Toluene | -- | -- | No | No | 0.0265 | 0.0265 | lb/MMscf | Oregon Department of Environmental Quality, AQ104B, natural gas external combustion, 10 - 100 MMBtu/hr. DEQ reference CAO NG Ext. Comb. (b). The value for the ammonia emission factor reflects no SCR or SNCR control. | 2.0069 | 0.018327
EU-NG-2 | CUB4-BLR115-7-10 | 1330-20-7 | Xylene (mixed isomers) | -- | -- | No | No | 0.0197 | 0.0197 | lb/MMscf | Oregon Department of Environmental Quality, AQ104B, natural gas external combustion, 10 - 100 MMBtu/hr. DEQ reference CAO NG Ext. Comb. (b). The value for the ammonia emission factor reflects no SCR or SNCR control. | 1.4919 | 0.013625
EU-NG-2 | CUB4-BLR115-7-10 | 7664-41-7 | Ammonia | -- | -- | No | No | 3.2 | 3.2 | lb/MMscf | Oregon Department of Environmental Quality, AQ104B, natural gas external combustion, 10 - 100 MMBtu/hr. DEQ reference CAO NG Ext. Comb. (b). The value for the ammonia emission factor reflects no SCR or SNCR control. | 242.3366 | 2.2131
EU-NG-2 | CUB4-BLR115-7-10 | 1313-27-5 | Molybdenum trioxide | -- | -- | No | No | 0.00165 | 0.00165 | lb/MMscf | Oregon Department of Environmental Quality, AQ104B, natural gas external combustion, 10 - 100 MMBtu/hr. DEQ reference CAO NG Ext. Comb. (b). The value for the ammonia emission factor reflects no SCR or SNCR control. | 0.12495 | 0.0011411
EU-NG-2 | CUB4-BLR115-7-10 | 401 | PAH | -- | -- | No | No | 0.0001 | 0.0001 | lb/MMscf | Oregon Department of Environmental Quality, AQ104B, natural gas external combustion, 10 - 100 MMBtu/hr. DEQ reference CAO NG Ext. Comb. (b). The value for the ammonia emission factor reflects no SCR or SNCR control. | 0.007573 | 6.916e-05
EU-NG-2 | CUB4-BLR115-7-10 | 50-32-8 | Benzo(a)pyrene | -- | -- | No | No | 1.2e-06 | 1.2e-06 | lb/MMscf | Oregon Department of Environmental Quality, AQ104B, natural gas external combustion, 10 - 100 MMBtu/hr. DEQ reference CAO NG Ext. Comb. (b). The value for the ammonia emission factor reflects no SCR or SNCR control. | 9.0876e-05 | 8.2992e-07
EU-NG-2 | CUB4-BLR115-7-10 | 91-20-3 | Naphthalene | -- | -- | No | No | 0.0003 | 0.0003 | lb/MMscf | Oregon Department of Environmental Quality, AQ104B, natural gas external combustion, 10 - 100 MMBtu/hr. DEQ reference CAO NG Ext. Comb. (b). The value for the ammonia emission factor reflects no SCR or SNCR control. | 0.022719 | 0.00020748
EU-NG-2 | RAC5-BLR115-1 | 7440-38-2 | Arsenic and Compounds | -- | -- | No | No | 0.0002 | 0.0002 | lb/MMscf | Oregon Department of Environmental Quality, AQ104B, natural gas external combustion, 10 - 100 MMBtu/hr. DEQ reference CAO NG Ext. Comb. (b). The value for the ammonia emission factor reflects no SCR or SNCR control. | 0.015144 | 0.00013831
EU-NG-2 | RAC5-BLR115-1 | 7440-39-3 | Barium and Compounds | -- | -- | No | No | 0.0044 | 0.0044 | lb/MMscf | Oregon Department of Environmental Quality, AQ104B, natural gas external combustion, 10 - 100 MMBtu/hr. DEQ reference CAO NG Ext. Comb. (b). The value for the ammonia emission factor reflects no SCR or SNCR control. | 0.33318 | 0.0030427
EU-NG-2 | RAC5-BLR115-1 | 7440-41-7 | Beryllium and Compounds | -- | -- | No | No | 1.2e-05 | 1.2e-05 | lb/MMscf | Oregon Department of Environmental Quality, AQ104B, natural gas external combustion, 10 - 100 MMBtu/hr. DEQ reference CAO NG Ext. Comb. (b). The value for the ammonia emission factor reflects no SCR or SNCR control. | 0.00090867 | 8.2984e-06
EU-NG-2 | RAC5-BLR115-1 | 7440-43-9 | Cadmium and Compounds | -- | -- | No | No | 0.0011 | 0.0011 | lb/MMscf | Oregon Department of Environmental Quality, AQ104B, natural gas external combustion, 10 - 100 MMBtu/hr. DEQ reference CAO NG Ext. Comb. (b). The value for the ammonia emission factor reflects no SCR or SNCR control. | 0.083295 | 0.00076068
EU-NG-2 | RAC5-BLR115-1 | 18540-29-9 | Chromium VI | -- | -- | No | No | 5.6e-05 | 5.6e-05 | lb/MMscf | Oregon Department of Environmental Quality, AQ104B, natural gas external combustion, 10 - 100 MMBtu/hr. DEQ reference CAO NG Ext. Comb. (b). The value for the ammonia emission factor reflects no SCR or SNCR control. | 0.0042405 | 3.8726e-05
EU-NG-2 | RAC5-BLR115-1 | 7440-48-4 | Cobalt and Compounds | -- | -- | No | No | 8.4e-05 | 8.4e-05 | lb/MMscf | Oregon Department of Environmental Quality, AQ104B, natural gas external combustion, 10 - 100 MMBtu/hr. DEQ reference CAO NG Ext. Comb. (b). The value for the ammonia emission factor reflects no SCR or SNCR control. | 0.0063607 | 5.8088e-05
EU-NG-2 | RAC5-BLR115-1 | 7440-50-8 | Copper and Compounds | -- | -- | No | No | 0.00085 | 0.00085 | lb/MMscf | Oregon Department of Environmental Quality, AQ104B, natural gas external combustion, 10 - 100 MMBtu/hr. DEQ reference CAO NG Ext. Comb. (b). The value for the ammonia emission factor reflects no SCR or SNCR control. | 0.064364 | 0.0005878
EU-NG-2 | RAC5-BLR115-1 | 7439-92-1 | Lead and Compounds | -- | -- | No | No | 0.0005 | 0.0005 | lb/MMscf | Oregon Department of Environmental Quality, AQ104B, natural gas external combustion, 10 - 100 MMBtu/hr. DEQ reference CAO NG Ext. Comb. (b). The value for the ammonia emission factor reflects no SCR or SNCR control. | 0.037861 | 0.00034576
EU-NG-2 | RAC5-BLR115-1 | 7439-96-5 | Manganese and Compounds | -- | -- | No | No | 0.00038 | 0.00038 | lb/MMscf | Oregon Department of Environmental Quality, AQ104B, natural gas external combustion, 10 - 100 MMBtu/hr. DEQ reference CAO NG Ext. Comb. (b). The value for the ammonia emission factor reflects no SCR or SNCR control. | 0.028775 | 0.00026278
EU-NG-2 | RAC5-BLR115-1 | 7439-97-6 | Mercury and Compounds | -- | -- | No | No | 0.00026 | 0.00026 | lb/MMscf | Oregon Department of Environmental Quality, AQ104B, natural gas external combustion, 10 - 100 MMBtu/hr. DEQ reference CAO NG Ext. Comb. (b). The value for the ammonia emission factor reflects no SCR or SNCR control. | 0.019688 | 0.0001798
EU-NG-2 | RAC5-BLR115-1 | 7440-02-0 | Nickel and Compounds | -- | -- | No | No | 0.0021 | 0.0021 | lb/MMscf | Oregon Department of Environmental Quality, AQ104B, natural gas external combustion, 10 - 100 MMBtu/hr. DEQ reference CAO NG Ext. Comb. (b). The value for the ammonia emission factor reflects no SCR or SNCR control. | 0.15902 | 0.0014522
EU-NG-2 | RAC5-BLR115-1 | 7782-49-2 | Selenium and Compounds | -- | -- | No | No | 2.4e-05 | 2.4e-05 | lb/MMscf | Oregon Department of Environmental Quality, AQ104B, natural gas external combustion, 10 - 100 MMBtu/hr. DEQ reference CAO NG Ext. Comb. (b). The value for the ammonia emission factor reflects no SCR or SNCR control. | 0.0018173 | 1.6597e-05
EU-NG-2 | RAC5-BLR115-1 | 7440-62-2 | Vanadium (fume or dust) | -- | -- | No | No | 0.0023 | 0.0023 | lb/MMscf | Oregon Department of Environmental Quality, AQ104B, natural gas external combustion, 10 - 100 MMBtu/hr. DEQ reference CAO NG Ext. Comb. (b). The value for the ammonia emission factor reflects no SCR or SNCR control. | 0.17416 | 0.0015905
EU-NG-2 | RAC5-BLR115-1 | 7440-66-6 | Zinc and Compounds | -- | -- | No | No | 0.029 | 0.029 | lb/MMscf | Oregon Department of Environmental Quality, AQ104B, natural gas external combustion, 10 - 100 MMBtu/hr. DEQ reference CAO NG Ext. Comb. (b). The value for the ammonia emission factor reflects no SCR or SNCR control. | 2.196 | 0.020054
EU-NG-2 | RAC5-BLR115-1 | 75-07-0 | Acetaldehyde | -- | -- | No | No | 0.0031 | 0.0031 | lb/MMscf | Oregon Department of Environmental Quality, AQ104B, natural gas external combustion, 10 - 100 MMBtu/hr. DEQ reference CAO NG Ext. Comb. (b). The value for the ammonia emission factor reflects no SCR or SNCR control. | 0.23474 | 0.0021437
EU-NG-2 | RAC5-BLR115-1 | 107-02-8 | Acrolein | -- | -- | No | No | 0.0027 | 0.0027 | lb/MMscf | Oregon Department of Environmental Quality, AQ104B, natural gas external combustion, 10 - 100 MMBtu/hr. DEQ reference CAO NG Ext. Comb. (b). The value for the ammonia emission factor reflects no SCR or SNCR control. | 0.20445 | 0.0018671
EU-NG-2 | RAC5-BLR115-1 | 71-43-2 | Benzene | -- | -- | No | No | 0.0058 | 0.0058 | lb/MMscf | Oregon Department of Environmental Quality, AQ104B, natural gas external combustion, 10 - 100 MMBtu/hr. DEQ reference CAO NG Ext. Comb. (b). The value for the ammonia emission factor reflects no SCR or SNCR control. | 0.43919 | 0.0040109
EU-NG-2 | RAC5-BLR115-1 | 100-41-4 | Ethylbenzene | -- | -- | No | No | 0.0069 | 0.0069 | lb/MMscf | Oregon Department of Environmental Quality, AQ104B, natural gas external combustion, 10 - 100 MMBtu/hr. DEQ reference CAO NG Ext. Comb. (b). The value for the ammonia emission factor reflects no SCR or SNCR control. | 0.52249 | 0.0047716
EU-NG-2 | RAC5-BLR115-1 | 50-00-0 | Formaldehyde | -- | -- | No | No | 0.0123 | 0.0123 | lb/MMscf | Oregon Department of Environmental Quality, AQ104B, natural gas external combustion, 10 - 100 MMBtu/hr. DEQ reference CAO NG Ext. Comb. (b). The value for the ammonia emission factor reflects no SCR or SNCR control. | 0.93139 | 0.0085058
EU-NG-2 | RAC5-BLR115-1 | 110-54-3 | Hexane | -- | -- | No | No | 0.0046 | 0.0046 | lb/MMscf | Oregon Department of Environmental Quality, AQ104B, natural gas external combustion, 10 - 100 MMBtu/hr. DEQ reference CAO NG Ext. Comb. (b). The value for the ammonia emission factor reflects no SCR or SNCR control. | 0.34832 | 0.003181
EU-NG-2 | RAC5-BLR115-1 | 108-88-3 | Toluene | -- | -- | No | No | 0.0265 | 0.0265 | lb/MMscf | Oregon Department of Environmental Quality, AQ104B, natural gas external combustion, 10 - 100 MMBtu/hr. DEQ reference CAO NG Ext. Comb. (b). The value for the ammonia emission factor reflects no SCR or SNCR control. | 2.0066 | 0.018326
EU-NG-2 | RAC5-BLR115-1 | 1330-20-7 | Xylene (mixed isomers) | -- | -- | No | No | 0.0197 | 0.0197 | lb/MMscf | Oregon Department of Environmental Quality, AQ104B, natural gas external combustion, 10 - 100 MMBtu/hr. DEQ reference CAO NG Ext. Comb. (b). The value for the ammonia emission factor reflects no SCR or SNCR control. | 1.4917 | 0.013623
EU-NG-2 | RAC5-BLR115-1 | 7664-41-7 | Ammonia | -- | -- | No | No | 3.2 | 3.2 | lb/MMscf | Oregon Department of Environmental Quality, AQ104B, natural gas external combustion, 10 - 100 MMBtu/hr. DEQ reference CAO NG Ext. Comb. (b). The value for the ammonia emission factor reflects no SCR or SNCR control. | 242.3119 | 2.2129
EU-NG-2 | RAC5-BLR115-1 | 1313-27-5 | Molybdenum trioxide | -- | -- | No | No | 0.00165 | 0.00165 | lb/MMscf | Oregon Department of Environmental Quality, AQ104B, natural gas external combustion, 10 - 100 MMBtu/hr. DEQ reference CAO NG Ext. Comb. (b). The value for the ammonia emission factor reflects no SCR or SNCR control. | 0.12494 | 0.001141
EU-NG-2 | RAC5-BLR115-1 | 401 | PAH | -- | -- | No | No | 0.0001 | 0.0001 | lb/MMscf | Oregon Department of Environmental Quality, AQ104B, natural gas external combustion, 10 - 100 MMBtu/hr. DEQ reference CAO NG Ext. Comb. (b). The value for the ammonia emission factor reflects no SCR or SNCR control. | 0.0075722 | 6.9153e-05
EU-NG-2 | RAC5-BLR115-1 | 50-32-8 | Benzo(a)pyrene | -- | -- | No | No | 1.2e-06 | 1.2e-06 | lb/MMscf | Oregon Department of Environmental Quality, AQ104B, natural gas external combustion, 10 - 100 MMBtu/hr. DEQ reference CAO NG Ext. Comb. (b). The value for the ammonia emission factor reflects no SCR or SNCR control. | 9.0867e-05 | 8.2984e-07
EU-NG-2 | RAC5-BLR115-1 | 91-20-3 | Naphthalene | -- | -- | No | No | 0.0003 | 0.0003 | lb/MMscf | Oregon Department of Environmental Quality, AQ104B, natural gas external combustion, 10 - 100 MMBtu/hr. DEQ reference CAO NG Ext. Comb. (b). The value for the ammonia emission factor reflects no SCR or SNCR control. | 0.022717 | 0.00020746
EU-NG-2 | RAC5-BLR115-2 | 7440-38-2 | Arsenic and Compounds | -- | -- | No | No | 0.0002 | 0.0002 | lb/MMscf | Oregon Department of Environmental Quality, AQ104B, natural gas external combustion, 10 - 100 MMBtu/hr. DEQ reference CAO NG Ext. Comb. (b). The value for the ammonia emission factor reflects no SCR or SNCR control. | 0.015144 | 0.00013831
EU-NG-2 | RAC5-BLR115-2 | 7440-39-3 | Barium and Compounds | -- | -- | No | No | 0.0044 | 0.0044 | lb/MMscf | Oregon Department of Environmental Quality, AQ104B, natural gas external combustion, 10 - 100 MMBtu/hr. DEQ reference CAO NG Ext. Comb. (b). The value for the ammonia emission factor reflects no SCR or SNCR control. | 0.33318 | 0.0030427
EU-NG-2 | RAC5-BLR115-2 | 7440-41-7 | Beryllium and Compounds | -- | -- | No | No | 1.2e-05 | 1.2e-05 | lb/MMscf | Oregon Department of Environmental Quality, AQ104B, natural gas external combustion, 10 - 100 MMBtu/hr. DEQ reference CAO NG Ext. Comb. (b). The value for the ammonia emission factor reflects no SCR or SNCR control. | 0.00090867 | 8.2984e-06
EU-NG-2 | RAC5-BLR115-2 | 7440-43-9 | Cadmium and Compounds | -- | -- | No | No | 0.0011 | 0.0011 | lb/MMscf | Oregon Department of Environmental Quality, AQ104B, natural gas external combustion, 10 - 100 MMBtu/hr. DEQ reference CAO NG Ext. Comb. (b). The value for the ammonia emission factor reflects no SCR or SNCR control. | 0.083295 | 0.00076068
EU-NG-2 | RAC5-BLR115-2 | 18540-29-9 | Chromium VI | -- | -- | No | No | 5.6e-05 | 5.6e-05 | lb/MMscf | Oregon Department of Environmental Quality, AQ104B, natural gas external combustion, 10 - 100 MMBtu/hr. DEQ reference CAO NG Ext. Comb. (b). The value for the ammonia emission factor reflects no SCR or SNCR control. | 0.0042405 | 3.8726e-05
EU-NG-2 | RAC5-BLR115-2 | 7440-48-4 | Cobalt and Compounds | -- | -- | No | No | 8.4e-05 | 8.4e-05 | lb/MMscf | Oregon Department of Environmental Quality, AQ104B, natural gas external combustion, 10 - 100 MMBtu/hr. DEQ reference CAO NG Ext. Comb. (b). The value for the ammonia emission factor reflects no SCR or SNCR control. | 0.0063607 | 5.8088e-05
EU-NG-2 | RAC5-BLR115-2 | 7440-50-8 | Copper and Compounds | -- | -- | No | No | 0.00085 | 0.00085 | lb/MMscf | Oregon Department of Environmental Quality, AQ104B, natural gas external combustion, 10 - 100 MMBtu/hr. DEQ reference CAO NG Ext. Comb. (b). The value for the ammonia emission factor reflects no SCR or SNCR control. | 0.064364 | 0.0005878
EU-NG-2 | RAC5-BLR115-2 | 7439-92-1 | Lead and Compounds | -- | -- | No | No | 0.0005 | 0.0005 | lb/MMscf | Oregon Department of Environmental Quality, AQ104B, natural gas external combustion, 10 - 100 MMBtu/hr. DEQ reference CAO NG Ext. Comb. (b). The value for the ammonia emission factor reflects no SCR or SNCR control. | 0.037861 | 0.00034576
EU-NG-2 | RAC5-BLR115-2 | 7439-96-5 | Manganese and Compounds | -- | -- | No | No | 0.00038 | 0.00038 | lb/MMscf | Oregon Department of Environmental Quality, AQ104B, natural gas external combustion, 10 - 100 MMBtu/hr. DEQ reference CAO NG Ext. Comb. (b). The value for the ammonia emission factor reflects no SCR or SNCR control. | 0.028775 | 0.00026278
EU-NG-2 | RAC5-BLR115-2 | 7439-97-6 | Mercury and Compounds | -- | -- | No | No | 0.00026 | 0.00026 | lb/MMscf | Oregon Department of Environmental Quality, AQ104B, natural gas external combustion, 10 - 100 MMBtu/hr. DEQ reference CAO NG Ext. Comb. (b). The value for the ammonia emission factor reflects no SCR or SNCR control. | 0.019688 | 0.0001798
EU-NG-2 | RAC5-BLR115-2 | 7440-02-0 | Nickel and Compounds | -- | -- | No | No | 0.0021 | 0.0021 | lb/MMscf | Oregon Department of Environmental Quality, AQ104B, natural gas external combustion, 10 - 100 MMBtu/hr. DEQ reference CAO NG Ext. Comb. (b). The value for the ammonia emission factor reflects no SCR or SNCR control. | 0.15902 | 0.0014522
EU-NG-2 | RAC5-BLR115-2 | 7782-49-2 | Selenium and Compounds | -- | -- | No | No | 2.4e-05 | 2.4e-05 | lb/MMscf | Oregon Department of Environmental Quality, AQ104B, natural gas external combustion, 10 - 100 MMBtu/hr. DEQ reference CAO NG Ext. Comb. (b). The value for the ammonia emission factor reflects no SCR or SNCR control. | 0.0018173 | 1.6597e-05
EU-NG-2 | RAC5-BLR115-2 | 7440-62-2 | Vanadium (fume or dust) | -- | -- | No | No | 0.0023 | 0.0023 | lb/MMscf | Oregon Department of Environmental Quality, AQ104B, natural gas external combustion, 10 - 100 MMBtu/hr. DEQ reference CAO NG Ext. Comb. (b). The value for the ammonia emission factor reflects no SCR or SNCR control. | 0.17416 | 0.0015905
EU-NG-2 | RAC5-BLR115-2 | 7440-66-6 | Zinc and Compounds | -- | -- | No | No | 0.029 | 0.029 | lb/MMscf | Oregon Department of Environmental Quality, AQ104B, natural gas external combustion, 10 - 100 MMBtu/hr. DEQ reference CAO NG Ext. Comb. (b). The value for the ammonia emission factor reflects no SCR or SNCR control. | 2.196 | 0.020054
EU-NG-2 | RAC5-BLR115-2 | 75-07-0 | Acetaldehyde | -- | -- | No | No | 0.0031 | 0.0031 | lb/MMscf | Oregon Department of Environmental Quality, AQ104B, natural gas external combustion, 10 - 100 MMBtu/hr. DEQ reference CAO NG Ext. Comb. (b). The value for the ammonia emission factor reflects no SCR or SNCR control. | 0.23474 | 0.0021437
EU-NG-2 | RAC5-BLR115-2 | 107-02-8 | Acrolein | -- | -- | No | No | 0.0027 | 0.0027 | lb/MMscf | Oregon Department of Environmental Quality, AQ104B, natural gas external combustion, 10 - 100 MMBtu/hr. DEQ reference CAO NG Ext. Comb. (b). The value for the ammonia emission factor reflects no SCR or SNCR control. | 0.20445 | 0.0018671
EU-NG-2 | RAC5-BLR115-2 | 71-43-2 | Benzene | -- | -- | No | No | 0.0058 | 0.0058 | lb/MMscf | Oregon Department of Environmental Quality, AQ104B, natural gas external combustion, 10 - 100 MMBtu/hr. DEQ reference CAO NG Ext. Comb. (b). The value for the ammonia emission factor reflects no SCR or SNCR control. | 0.43919 | 0.0040109
EU-NG-2 | RAC5-BLR115-2 | 100-41-4 | Ethylbenzene | -- | -- | No | No | 0.0069 | 0.0069 | lb/MMscf | Oregon Department of Environmental Quality, AQ104B, natural gas external combustion, 10 - 100 MMBtu/hr. DEQ reference CAO NG Ext. Comb. (b). The value for the ammonia emission factor reflects no SCR or SNCR control. | 0.52249 | 0.0047716
EU-NG-2 | RAC5-BLR115-2 | 50-00-0 | Formaldehyde | -- | -- | No | No | 0.0123 | 0.0123 | lb/MMscf | Oregon Department of Environmental Quality, AQ104B, natural gas external combustion, 10 - 100 MMBtu/hr. DEQ reference CAO NG Ext. Comb. (b). The value for the ammonia emission factor reflects no SCR or SNCR control. | 0.93139 | 0.0085058
EU-NG-2 | RAC5-BLR115-2 | 110-54-3 | Hexane | -- | -- | No | No | 0.0046 | 0.0046 | lb/MMscf | Oregon Department of Environmental Quality, AQ104B, natural gas external combustion, 10 - 100 MMBtu/hr. DEQ reference CAO NG Ext. Comb. (b). The value for the ammonia emission factor reflects no SCR or SNCR control. | 0.34832 | 0.003181
EU-NG-2 | RAC5-BLR115-2 | 108-88-3 | Toluene | -- | -- | No | No | 0.0265 | 0.0265 | lb/MMscf | Oregon Department of Environmental Quality, AQ104B, natural gas external combustion, 10 - 100 MMBtu/hr. DEQ reference CAO NG Ext. Comb. (b). The value for the ammonia emission factor reflects no SCR or SNCR control. | 2.0066 | 0.018326
EU-NG-2 | RAC5-BLR115-2 | 1330-20-7 | Xylene (mixed isomers) | -- | -- | No | No | 0.0197 | 0.0197 | lb/MMscf | Oregon Department of Environmental Quality, AQ104B, natural gas external combustion, 10 - 100 MMBtu/hr. DEQ reference CAO NG Ext. Comb. (b). The value for the ammonia emission factor reflects no SCR or SNCR control. | 1.4917 | 0.013623
EU-NG-2 | RAC5-BLR115-2 | 7664-41-7 | Ammonia | -- | -- | No | No | 3.2 | 3.2 | lb/MMscf | Oregon Department of Environmental Quality, AQ104B, natural gas external combustion, 10 - 100 MMBtu/hr. DEQ reference CAO NG Ext. Comb. (b). The value for the ammonia emission factor reflects no SCR or SNCR control. | 242.3119 | 2.2129
EU-NG-2 | RAC5-BLR115-2 | 1313-27-5 | Molybdenum trioxide | -- | -- | No | No | 0.00165 | 0.00165 | lb/MMscf | Oregon Department of Environmental Quality, AQ104B, natural gas external combustion, 10 - 100 MMBtu/hr. DEQ reference CAO NG Ext. Comb. (b). The value for the ammonia emission factor reflects no SCR or SNCR control. | 0.12494 | 0.001141
EU-NG-2 | RAC5-BLR115-2 | 401 | PAH | -- | -- | No | No | 0.0001 | 0.0001 | lb/MMscf | Oregon Department of Environmental Quality, AQ104B, natural gas external combustion, 10 - 100 MMBtu/hr. DEQ reference CAO NG Ext. Comb. (b). The value for the ammonia emission factor reflects no SCR or SNCR control. | 0.0075722 | 6.9153e-05
EU-NG-2 | RAC5-BLR115-2 | 50-32-8 | Benzo(a)pyrene | -- | -- | No | No | 1.2e-06 | 1.2e-06 | lb/MMscf | Oregon Department of Environmental Quality, AQ104B, natural gas external combustion, 10 - 100 MMBtu/hr. DEQ reference CAO NG Ext. Comb. (b). The value for the ammonia emission factor reflects no SCR or SNCR control. | 9.0867e-05 | 8.2984e-07
EU-NG-2 | RAC5-BLR115-2 | 91-20-3 | Naphthalene | -- | -- | No | No | 0.0003 | 0.0003 | lb/MMscf | Oregon Department of Environmental Quality, AQ104B, natural gas external combustion, 10 - 100 MMBtu/hr. DEQ reference CAO NG Ext. Comb. (b). The value for the ammonia emission factor reflects no SCR or SNCR control. | 0.022717 | 0.00020746
EU-NG-2 | RAC5-BLR115-3 | 7440-38-2 | Arsenic and Compounds | -- | -- | No | No | 0.0002 | 0.0002 | lb/MMscf | Oregon Department of Environmental Quality, AQ104B, natural gas external combustion, 10 - 100 MMBtu/hr. DEQ reference CAO NG Ext. Comb. (b). The value for the ammonia emission factor reflects no SCR or SNCR control. | 0.015144 | 0.00013831
EU-NG-2 | RAC5-BLR115-3 | 7440-39-3 | Barium and Compounds | -- | -- | No | No | 0.0044 | 0.0044 | lb/MMscf | Oregon Department of Environmental Quality, AQ104B, natural gas external combustion, 10 - 100 MMBtu/hr. DEQ reference CAO NG Ext. Comb. (b). The value for the ammonia emission factor reflects no SCR or SNCR control. | 0.33318 | 0.0030427
EU-NG-2 | RAC5-BLR115-3 | 7440-41-7 | Beryllium and Compounds | -- | -- | No | No | 1.2e-05 | 1.2e-05 | lb/MMscf | Oregon Department of Environmental Quality, AQ104B, natural gas external combustion, 10 - 100 MMBtu/hr. DEQ reference CAO NG Ext. Comb. (b). The value for the ammonia emission factor reflects no SCR or SNCR control. | 0.00090867 | 8.2984e-06
EU-NG-2 | RAC5-BLR115-3 | 7440-43-9 | Cadmium and Compounds | -- | -- | No | No | 0.0011 | 0.0011 | lb/MMscf | Oregon Department of Environmental Quality, AQ104B, natural gas external combustion, 10 - 100 MMBtu/hr. DEQ reference CAO NG Ext. Comb. (b). The value for the ammonia emission factor reflects no SCR or SNCR control. | 0.083295 | 0.00076068
EU-NG-2 | RAC5-BLR115-3 | 18540-29-9 | Chromium VI | -- | -- | No | No | 5.6e-05 | 5.6e-05 | lb/MMscf | Oregon Department of Environmental Quality, AQ104B, natural gas external combustion, 10 - 100 MMBtu/hr. DEQ reference CAO NG Ext. Comb. (b). The value for the ammonia emission factor reflects no SCR or SNCR control. | 0.0042405 | 3.8726e-05
EU-NG-2 | RAC5-BLR115-3 | 7440-48-4 | Cobalt and Compounds | -- | -- | No | No | 8.4e-05 | 8.4e-05 | lb/MMscf | Oregon Department of Environmental Quality, AQ104B, natural gas external combustion, 10 - 100 MMBtu/hr. DEQ reference CAO NG Ext. Comb. (b). The value for the ammonia emission factor reflects no SCR or SNCR control. | 0.0063607 | 5.8088e-05
EU-NG-2 | RAC5-BLR115-3 | 7440-50-8 | Copper and Compounds | -- | -- | No | No | 0.00085 | 0.00085 | lb/MMscf | Oregon Department of Environmental Quality, AQ104B, natural gas external combustion, 10 - 100 MMBtu/hr. DEQ reference CAO NG Ext. Comb. (b). The value for the ammonia emission factor reflects no SCR or SNCR control. | 0.064364 | 0.0005878
EU-NG-2 | RAC5-BLR115-3 | 7439-92-1 | Lead and Compounds | -- | -- | No | No | 0.0005 | 0.0005 | lb/MMscf | Oregon Department of Environmental Quality, AQ104B, natural gas external combustion, 10 - 100 MMBtu/hr. DEQ reference CAO NG Ext. Comb. (b). The value for the ammonia emission factor reflects no SCR or SNCR control. | 0.037861 | 0.00034576
EU-NG-2 | RAC5-BLR115-3 | 7439-96-5 | Manganese and Compounds | -- | -- | No | No | 0.00038 | 0.00038 | lb/MMscf | Oregon Department of Environmental Quality, AQ104B, natural gas external combustion, 10 - 100 MMBtu/hr. DEQ reference CAO NG Ext. Comb. (b). The value for the ammonia emission factor reflects no SCR or SNCR control. | 0.028775 | 0.00026278
EU-NG-2 | RAC5-BLR115-3 | 7439-97-6 | Mercury and Compounds | -- | -- | No | No | 0.00026 | 0.00026 | lb/MMscf | Oregon Department of Environmental Quality, AQ104B, natural gas external combustion, 10 - 100 MMBtu/hr. DEQ reference CAO NG Ext. Comb. (b). The value for the ammonia emission factor reflects no SCR or SNCR control. | 0.019688 | 0.0001798
EU-NG-2 | RAC5-BLR115-3 | 7440-02-0 | Nickel and Compounds | -- | -- | No | No | 0.0021 | 0.0021 | lb/MMscf | Oregon Department of Environmental Quality, AQ104B, natural gas external combustion, 10 - 100 MMBtu/hr. DEQ reference CAO NG Ext. Comb. (b). The value for the ammonia emission factor reflects no SCR or SNCR control. | 0.15902 | 0.0014522
EU-NG-2 | RAC5-BLR115-3 | 7782-49-2 | Selenium and Compounds | -- | -- | No | No | 2.4e-05 | 2.4e-05 | lb/MMscf | Oregon Department of Environmental Quality, AQ104B, natural gas external combustion, 10 - 100 MMBtu/hr. DEQ reference CAO NG Ext. Comb. (b). The value for the ammonia emission factor reflects no SCR or SNCR control. | 0.0018173 | 1.6597e-05
EU-NG-2 | RAC5-BLR115-3 | 7440-62-2 | Vanadium (fume or dust) | -- | -- | No | No | 0.0023 | 0.0023 | lb/MMscf | Oregon Department of Environmental Quality, AQ104B, natural gas external combustion, 10 - 100 MMBtu/hr. DEQ reference CAO NG Ext. Comb. (b). The value for the ammonia emission factor reflects no SCR or SNCR control. | 0.17416 | 0.0015905
EU-NG-2 | RAC5-BLR115-3 | 7440-66-6 | Zinc and Compounds | -- | -- | No | No | 0.029 | 0.029 | lb/MMscf | Oregon Department of Environmental Quality, AQ104B, natural gas external combustion, 10 - 100 MMBtu/hr. DEQ reference CAO NG Ext. Comb. (b). The value for the ammonia emission factor reflects no SCR or SNCR control. | 2.196 | 0.020054
EU-NG-2 | RAC5-BLR115-3 | 75-07-0 | Acetaldehyde | -- | -- | No | No | 0.0031 | 0.0031 | lb/MMscf | Oregon Department of Environmental Quality, AQ104B, natural gas external combustion, 10 - 100 MMBtu/hr. DEQ reference CAO NG Ext. Comb. (b). The value for the ammonia emission factor reflects no SCR or SNCR control. | 0.23474 | 0.0021437
EU-NG-2 | RAC5-BLR115-3 | 107-02-8 | Acrolein | -- | -- | No | No | 0.0027 | 0.0027 | lb/MMscf | Oregon Department of Environmental Quality, AQ104B, natural gas external combustion, 10 - 100 MMBtu/hr. DEQ reference CAO NG Ext. Comb. (b). The value for the ammonia emission factor reflects no SCR or SNCR control. | 0.20445 | 0.0018671
EU-NG-2 | RAC5-BLR115-3 | 71-43-2 | Benzene | -- | -- | No | No | 0.0058 | 0.0058 | lb/MMscf | Oregon Department of Environmental Quality, AQ104B, natural gas external combustion, 10 - 100 MMBtu/hr. DEQ reference CAO NG Ext. Comb. (b). The value for the ammonia emission factor reflects no SCR or SNCR control. | 0.43919 | 0.0040109
EU-NG-2 | RAC5-BLR115-3 | 100-41-4 | Ethylbenzene | -- | -- | No | No | 0.0069 | 0.0069 | lb/MMscf | Oregon Department of Environmental Quality, AQ104B, natural gas external combustion, 10 - 100 MMBtu/hr. DEQ reference CAO NG Ext. Comb. (b). The value for the ammonia emission factor reflects no SCR or SNCR control. | 0.52249 | 0.0047716
EU-NG-2 | RAC5-BLR115-3 | 50-00-0 | Formaldehyde | -- | -- | No | No | 0.0123 | 0.0123 | lb/MMscf | Oregon Department of Environmental Quality, AQ104B, natural gas external combustion, 10 - 100 MMBtu/hr. DEQ reference CAO NG Ext. Comb. (b). The value for the ammonia emission factor reflects no SCR or SNCR control. | 0.93139 | 0.0085058
EU-NG-2 | RAC5-BLR115-3 | 110-54-3 | Hexane | -- | -- | No | No | 0.0046 | 0.0046 | lb/MMscf | Oregon Department of Environmental Quality, AQ104B, natural gas external combustion, 10 - 100 MMBtu/hr. DEQ reference CAO NG Ext. Comb. (b). The value for the ammonia emission factor reflects no SCR or SNCR control. | 0.34832 | 0.003181
EU-NG-2 | RAC5-BLR115-3 | 108-88-3 | Toluene | -- | -- | No | No | 0.0265 | 0.0265 | lb/MMscf | Oregon Department of Environmental Quality, AQ104B, natural gas external combustion, 10 - 100 MMBtu/hr. DEQ reference CAO NG Ext. Comb. (b). The value for the ammonia emission factor reflects no SCR or SNCR control. | 2.0066 | 0.018326
EU-NG-2 | RAC5-BLR115-3 | 1330-20-7 | Xylene (mixed isomers) | -- | -- | No | No | 0.0197 | 0.0197 | lb/MMscf | Oregon Department of Environmental Quality, AQ104B, natural gas external combustion, 10 - 100 MMBtu/hr. DEQ reference CAO NG Ext. Comb. (b). The value for the ammonia emission factor reflects no SCR or SNCR control. | 1.4917 | 0.013623
EU-NG-2 | RAC5-BLR115-3 | 7664-41-7 | Ammonia | -- | -- | No | No | 3.2 | 3.2 | lb/MMscf | Oregon Department of Environmental Quality, AQ104B, natural gas external combustion, 10 - 100 MMBtu/hr. DEQ reference CAO NG Ext. Comb. (b). The value for the ammonia emission factor reflects no SCR or SNCR control. | 242.3119 | 2.2129
EU-NG-2 | RAC5-BLR115-3 | 1313-27-5 | Molybdenum trioxide | -- | -- | No | No | 0.00165 | 0.00165 | lb/MMscf | Oregon Department of Environmental Quality, AQ104B, natural gas external combustion, 10 - 100 MMBtu/hr. DEQ reference CAO NG Ext. Comb. (b). The value for the ammonia emission factor reflects no SCR or SNCR control. | 0.12494 | 0.001141
EU-NG-2 | RAC5-BLR115-3 | 401 | PAH | -- | -- | No | No | 0.0001 | 0.0001 | lb/MMscf | Oregon Department of Environmental Quality, AQ104B, natural gas external combustion, 10 - 100 MMBtu/hr. DEQ reference CAO NG Ext. Comb. (b). The value for the ammonia emission factor reflects no SCR or SNCR control. | 0.0075722 | 6.9153e-05
EU-NG-2 | RAC5-BLR115-3 | 50-32-8 | Benzo(a)pyrene | -- | -- | No | No | 1.2e-06 | 1.2e-06 | lb/MMscf | Oregon Department of Environmental Quality, AQ104B, natural gas external combustion, 10 - 100 MMBtu/hr. DEQ reference CAO NG Ext. Comb. (b). The value for the ammonia emission factor reflects no SCR or SNCR control. | 9.0867e-05 | 8.2984e-07
EU-NG-2 | RAC5-BLR115-3 | 91-20-3 | Naphthalene | -- | -- | No | No | 0.0003 | 0.0003 | lb/MMscf | Oregon Department of Environmental Quality, AQ104B, natural gas external combustion, 10 - 100 MMBtu/hr. DEQ reference CAO NG Ext. Comb. (b). The value for the ammonia emission factor reflects no SCR or SNCR control. | 0.022717 | 0.00020746
EU-NG-2 | RAC5-BLR115-4 | 7440-38-2 | Arsenic and Compounds | -- | -- | No | No | 0.0002 | 0.0002 | lb/MMscf | Oregon Department of Environmental Quality, AQ104B, natural gas external combustion, 10 - 100 MMBtu/hr. DEQ reference CAO NG Ext. Comb. (b). The value for the ammonia emission factor reflects no SCR or SNCR control. | 0.015144 | 0.00013831
EU-NG-2 | RAC5-BLR115-4 | 7440-39-3 | Barium and Compounds | -- | -- | No | No | 0.0044 | 0.0044 | lb/MMscf | Oregon Department of Environmental Quality, AQ104B, natural gas external combustion, 10 - 100 MMBtu/hr. DEQ reference CAO NG Ext. Comb. (b). The value for the ammonia emission factor reflects no SCR or SNCR control. | 0.33318 | 0.0030427
EU-NG-2 | RAC5-BLR115-4 | 7440-41-7 | Beryllium and Compounds | -- | -- | No | No | 1.2e-05 | 1.2e-05 | lb/MMscf | Oregon Department of Environmental Quality, AQ104B, natural gas external combustion, 10 - 100 MMBtu/hr. DEQ reference CAO NG Ext. Comb. (b). The value for the ammonia emission factor reflects no SCR or SNCR control. | 0.00090867 | 8.2984e-06
EU-NG-2 | RAC5-BLR115-4 | 7440-43-9 | Cadmium and Compounds | -- | -- | No | No | 0.0011 | 0.0011 | lb/MMscf | Oregon Department of Environmental Quality, AQ104B, natural gas external combustion, 10 - 100 MMBtu/hr. DEQ reference CAO NG Ext. Comb. (b). The value for the ammonia emission factor reflects no SCR or SNCR control. | 0.083295 | 0.00076068
EU-NG-2 | RAC5-BLR115-4 | 18540-29-9 | Chromium VI | -- | -- | No | No | 5.6e-05 | 5.6e-05 | lb/MMscf | Oregon Department of Environmental Quality, AQ104B, natural gas external combustion, 10 - 100 MMBtu/hr. DEQ reference CAO NG Ext. Comb. (b). The value for the ammonia emission factor reflects no SCR or SNCR control. | 0.0042405 | 3.8726e-05
EU-NG-2 | RAC5-BLR115-4 | 7440-48-4 | Cobalt and Compounds | -- | -- | No | No | 8.4e-05 | 8.4e-05 | lb/MMscf | Oregon Department of Environmental Quality, AQ104B, natural gas external combustion, 10 - 100 MMBtu/hr. DEQ reference CAO NG Ext. Comb. (b). The value for the ammonia emission factor reflects no SCR or SNCR control. | 0.0063607 | 5.8088e-05
EU-NG-2 | RAC5-BLR115-4 | 7440-50-8 | Copper and Compounds | -- | -- | No | No | 0.00085 | 0.00085 | lb/MMscf | Oregon Department of Environmental Quality, AQ104B, natural gas external combustion, 10 - 100 MMBtu/hr. DEQ reference CAO NG Ext. Comb. (b). The value for the ammonia emission factor reflects no SCR or SNCR control. | 0.064364 | 0.0005878
EU-NG-2 | RAC5-BLR115-4 | 7439-92-1 | Lead and Compounds | -- | -- | No | No | 0.0005 | 0.0005 | lb/MMscf | Oregon Department of Environmental Quality, AQ104B, natural gas external combustion, 10 - 100 MMBtu/hr. DEQ reference CAO NG Ext. Comb. (b). The value for the ammonia emission factor reflects no SCR or SNCR control. | 0.037861 | 0.00034576
EU-NG-2 | RAC5-BLR115-4 | 7439-96-5 | Manganese and Compounds | -- | -- | No | No | 0.00038 | 0.00038 | lb/MMscf | Oregon Department of Environmental Quality, AQ104B, natural gas external combustion, 10 - 100 MMBtu/hr. DEQ reference CAO NG Ext. Comb. (b). The value for the ammonia emission factor reflects no SCR or SNCR control. | 0.028775 | 0.00026278
EU-NG-2 | RAC5-BLR115-4 | 7439-97-6 | Mercury and Compounds | -- | -- | No | No | 0.00026 | 0.00026 | lb/MMscf | Oregon Department of Environmental Quality, AQ104B, natural gas external combustion, 10 - 100 MMBtu/hr. DEQ reference CAO NG Ext. Comb. (b). The value for the ammonia emission factor reflects no SCR or SNCR control. | 0.019688 | 0.0001798
EU-NG-2 | RAC5-BLR115-4 | 7440-02-0 | Nickel and Compounds | -- | -- | No | No | 0.0021 | 0.0021 | lb/MMscf | Oregon Department of Environmental Quality, AQ104B, natural gas external combustion, 10 - 100 MMBtu/hr. DEQ reference CAO NG Ext. Comb. (b). The value for the ammonia emission factor reflects no SCR or SNCR control. | 0.15902 | 0.0014522
EU-NG-2 | RAC5-BLR115-4 | 7782-49-2 | Selenium and Compounds | -- | -- | No | No | 2.4e-05 | 2.4e-05 | lb/MMscf | Oregon Department of Environmental Quality, AQ104B, natural gas external combustion, 10 - 100 MMBtu/hr. DEQ reference CAO NG Ext. Comb. (b). The value for the ammonia emission factor reflects no SCR or SNCR control. | 0.0018173 | 1.6597e-05
EU-NG-2 | RAC5-BLR115-4 | 7440-62-2 | Vanadium (fume or dust) | -- | -- | No | No | 0.0023 | 0.0023 | lb/MMscf | Oregon Department of Environmental Quality, AQ104B, natural gas external combustion, 10 - 100 MMBtu/hr. DEQ reference CAO NG Ext. Comb. (b). The value for the ammonia emission factor reflects no SCR or SNCR control. | 0.17416 | 0.0015905
EU-NG-2 | RAC5-BLR115-4 | 7440-66-6 | Zinc and Compounds | -- | -- | No | No | 0.029 | 0.029 | lb/MMscf | Oregon Department of Environmental Quality, AQ104B, natural gas external combustion, 10 - 100 MMBtu/hr. DEQ reference CAO NG Ext. Comb. (b). The value for the ammonia emission factor reflects no SCR or SNCR control. | 2.196 | 0.020054
EU-NG-2 | RAC5-BLR115-4 | 75-07-0 | Acetaldehyde | -- | -- | No | No | 0.0031 | 0.0031 | lb/MMscf | Oregon Department of Environmental Quality, AQ104B, natural gas external combustion, 10 - 100 MMBtu/hr. DEQ reference CAO NG Ext. Comb. (b). The value for the ammonia emission factor reflects no SCR or SNCR control. | 0.23474 | 0.0021437
EU-NG-2 | RAC5-BLR115-4 | 107-02-8 | Acrolein | -- | -- | No | No | 0.0027 | 0.0027 | lb/MMscf | Oregon Department of Environmental Quality, AQ104B, natural gas external combustion, 10 - 100 MMBtu/hr. DEQ reference CAO NG Ext. Comb. (b). The value for the ammonia emission factor reflects no SCR or SNCR control. | 0.20445 | 0.0018671
EU-NG-2 | RAC5-BLR115-4 | 71-43-2 | Benzene | -- | -- | No | No | 0.0058 | 0.0058 | lb/MMscf | Oregon Department of Environmental Quality, AQ104B, natural gas external combustion, 10 - 100 MMBtu/hr. DEQ reference CAO NG Ext. Comb. (b). The value for the ammonia emission factor reflects no SCR or SNCR control. | 0.43919 | 0.0040109
EU-NG-2 | RAC5-BLR115-4 | 100-41-4 | Ethylbenzene | -- | -- | No | No | 0.0069 | 0.0069 | lb/MMscf | Oregon Department of Environmental Quality, AQ104B, natural gas external combustion, 10 - 100 MMBtu/hr. DEQ reference CAO NG Ext. Comb. (b). The value for the ammonia emission factor reflects no SCR or SNCR control. | 0.52249 | 0.0047716
EU-NG-2 | RAC5-BLR115-4 | 50-00-0 | Formaldehyde | -- | -- | No | No | 0.0123 | 0.0123 | lb/MMscf | Oregon Department of Environmental Quality, AQ104B, natural gas external combustion, 10 - 100 MMBtu/hr. DEQ reference CAO NG Ext. Comb. (b). The value for the ammonia emission factor reflects no SCR or SNCR control. | 0.93139 | 0.0085058
EU-NG-2 | RAC5-BLR115-4 | 110-54-3 | Hexane | -- | -- | No | No | 0.0046 | 0.0046 | lb/MMscf | Oregon Department of Environmental Quality, AQ104B, natural gas external combustion, 10 - 100 MMBtu/hr. DEQ reference CAO NG Ext. Comb. (b). The value for the ammonia emission factor reflects no SCR or SNCR control. | 0.34832 | 0.003181
EU-NG-2 | RAC5-BLR115-4 | 108-88-3 | Toluene | -- | -- | No | No | 0.0265 | 0.0265 | lb/MMscf | Oregon Department of Environmental Quality, AQ104B, natural gas external combustion, 10 - 100 MMBtu/hr. DEQ reference CAO NG Ext. Comb. (b). The value for the ammonia emission factor reflects no SCR or SNCR control. | 2.0066 | 0.018326
EU-NG-2 | RAC5-BLR115-4 | 1330-20-7 | Xylene (mixed isomers) | -- | -- | No | No | 0.0197 | 0.0197 | lb/MMscf | Oregon Department of Environmental Quality, AQ104B, natural gas external combustion, 10 - 100 MMBtu/hr. DEQ reference CAO NG Ext. Comb. (b). The value for the ammonia emission factor reflects no SCR or SNCR control. | 1.4917 | 0.013623
EU-NG-2 | RAC5-BLR115-4 | 7664-41-7 | Ammonia | -- | -- | No | No | 3.2 | 3.2 | lb/MMscf | Oregon Department of Environmental Quality, AQ104B, natural gas external combustion, 10 - 100 MMBtu/hr. DEQ reference CAO NG Ext. Comb. (b). The value for the ammonia emission factor reflects no SCR or SNCR control. | 242.3119 | 2.2129
EU-NG-2 | RAC5-BLR115-4 | 1313-27-5 | Molybdenum trioxide | -- | -- | No | No | 0.00165 | 0.00165 | lb/MMscf | Oregon Department of Environmental Quality, AQ104B, natural gas external combustion, 10 - 100 MMBtu/hr. DEQ reference CAO NG Ext. Comb. (b). The value for the ammonia emission factor reflects no SCR or SNCR control. | 0.12494 | 0.001141
EU-NG-2 | RAC5-BLR115-4 | 401 | PAH | -- | -- | No | No | 0.0001 | 0.0001 | lb/MMscf | Oregon Department of Environmental Quality, AQ104B, natural gas external combustion, 10 - 100 MMBtu/hr. DEQ reference CAO NG Ext. Comb. (b). The value for the ammonia emission factor reflects no SCR or SNCR control. | 0.0075722 | 6.9153e-05
EU-NG-2 | RAC5-BLR115-4 | 50-32-8 | Benzo(a)pyrene | -- | -- | No | No | 1.2e-06 | 1.2e-06 | lb/MMscf | Oregon Department of Environmental Quality, AQ104B, natural gas external combustion, 10 - 100 MMBtu/hr. DEQ reference CAO NG Ext. Comb. (b). The value for the ammonia emission factor reflects no SCR or SNCR control. | 9.0867e-05 | 8.2984e-07
EU-NG-2 | RAC5-BLR115-4 | 91-20-3 | Naphthalene | -- | -- | No | No | 0.0003 | 0.0003 | lb/MMscf | Oregon Department of Environmental Quality, AQ104B, natural gas external combustion, 10 - 100 MMBtu/hr. DEQ reference CAO NG Ext. Comb. (b). The value for the ammonia emission factor reflects no SCR or SNCR control. | 0.022717 | 0.00020746
EU-NG-2 | F15-BLR28-1-1 | 7440-38-2 | Arsenic and Compounds | -- | -- | No | No | 0.0002 | 0.0002 | lb/MMscf | Oregon Department of Environmental Quality, AQ104B, natural gas external combustion, 10 - 100 MMBtu/hr. DEQ reference CAO NG Ext. Comb. (b). The value for the ammonia emission factor reflects no SCR or SNCR control. | 0.010781 | 9.8456e-05
EU-NG-2 | F15-BLR28-1-1 | 7440-39-3 | Barium and Compounds | -- | -- | No | No | 0.0044 | 0.0044 | lb/MMscf | Oregon Department of Environmental Quality, AQ104B, natural gas external combustion, 10 - 100 MMBtu/hr. DEQ reference CAO NG Ext. Comb. (b). The value for the ammonia emission factor reflects no SCR or SNCR control. | 0.23718 | 0.002166
EU-NG-2 | F15-BLR28-1-1 | 7440-41-7 | Beryllium and Compounds | -- | -- | No | No | 1.2e-05 | 1.2e-05 | lb/MMscf | Oregon Department of Environmental Quality, AQ104B, natural gas external combustion, 10 - 100 MMBtu/hr. DEQ reference CAO NG Ext. Comb. (b). The value for the ammonia emission factor reflects no SCR or SNCR control. | 0.00064686 | 5.9074e-06
EU-NG-2 | F15-BLR28-1-1 | 7440-43-9 | Cadmium and Compounds | -- | -- | No | No | 0.0011 | 0.0011 | lb/MMscf | Oregon Department of Environmental Quality, AQ104B, natural gas external combustion, 10 - 100 MMBtu/hr. DEQ reference CAO NG Ext. Comb. (b). The value for the ammonia emission factor reflects no SCR or SNCR control. | 0.059295 | 0.00054151
EU-NG-2 | F15-BLR28-1-1 | 18540-29-9 | Chromium VI | -- | -- | No | No | 5.6e-05 | 5.6e-05 | lb/MMscf | Oregon Department of Environmental Quality, AQ104B, natural gas external combustion, 10 - 100 MMBtu/hr. DEQ reference CAO NG Ext. Comb. (b). The value for the ammonia emission factor reflects no SCR or SNCR control. | 0.0030187 | 2.7568e-05
EU-NG-2 | F15-BLR28-1-1 | 7440-48-4 | Cobalt and Compounds | -- | -- | No | No | 8.4e-05 | 8.4e-05 | lb/MMscf | Oregon Department of Environmental Quality, AQ104B, natural gas external combustion, 10 - 100 MMBtu/hr. DEQ reference CAO NG Ext. Comb. (b). The value for the ammonia emission factor reflects no SCR or SNCR control. | 0.004528 | 4.1352e-05
EU-NG-2 | F15-BLR28-1-1 | 7440-50-8 | Copper and Compounds | -- | -- | No | No | 0.00085 | 0.00085 | lb/MMscf | Oregon Department of Environmental Quality, AQ104B, natural gas external combustion, 10 - 100 MMBtu/hr. DEQ reference CAO NG Ext. Comb. (b). The value for the ammonia emission factor reflects no SCR or SNCR control. | 0.045819 | 0.00041844
EU-NG-2 | F15-BLR28-1-1 | 7439-92-1 | Lead and Compounds | -- | -- | No | No | 0.0005 | 0.0005 | lb/MMscf | Oregon Department of Environmental Quality, AQ104B, natural gas external combustion, 10 - 100 MMBtu/hr. DEQ reference CAO NG Ext. Comb. (b). The value for the ammonia emission factor reflects no SCR or SNCR control. | 0.026952 | 0.00024614
EU-NG-2 | F15-BLR28-1-1 | 7439-96-5 | Manganese and Compounds | -- | -- | No | No | 0.00038 | 0.00038 | lb/MMscf | Oregon Department of Environmental Quality, AQ104B, natural gas external combustion, 10 - 100 MMBtu/hr. DEQ reference CAO NG Ext. Comb. (b). The value for the ammonia emission factor reflects no SCR or SNCR control. | 0.020484 | 0.00018707
EU-NG-2 | F15-BLR28-1-1 | 7439-97-6 | Mercury and Compounds | -- | -- | No | No | 0.00026 | 0.00026 | lb/MMscf | Oregon Department of Environmental Quality, AQ104B, natural gas external combustion, 10 - 100 MMBtu/hr. DEQ reference CAO NG Ext. Comb. (b). The value for the ammonia emission factor reflects no SCR or SNCR control. | 0.014015 | 0.00012799
EU-NG-2 | F15-BLR28-1-1 | 7440-02-0 | Nickel and Compounds | -- | -- | No | No | 0.0021 | 0.0021 | lb/MMscf | Oregon Department of Environmental Quality, AQ104B, natural gas external combustion, 10 - 100 MMBtu/hr. DEQ reference CAO NG Ext. Comb. (b). The value for the ammonia emission factor reflects no SCR or SNCR control. | 0.1132 | 0.0010338
EU-NG-2 | F15-BLR28-1-1 | 7782-49-2 | Selenium and Compounds | -- | -- | No | No | 2.4e-05 | 2.4e-05 | lb/MMscf | Oregon Department of Environmental Quality, AQ104B, natural gas external combustion, 10 - 100 MMBtu/hr. DEQ reference CAO NG Ext. Comb. (b). The value for the ammonia emission factor reflects no SCR or SNCR control. | 0.0012937 | 1.1815e-05
EU-NG-2 | F15-BLR28-1-1 | 7440-62-2 | Vanadium (fume or dust) | -- | -- | No | No | 0.0023 | 0.0023 | lb/MMscf | Oregon Department of Environmental Quality, AQ104B, natural gas external combustion, 10 - 100 MMBtu/hr. DEQ reference CAO NG Ext. Comb. (b). The value for the ammonia emission factor reflects no SCR or SNCR control. | 0.12398 | 0.0011322
EU-NG-2 | F15-BLR28-1-1 | 7440-66-6 | Zinc and Compounds | -- | -- | No | No | 0.029 | 0.029 | lb/MMscf | Oregon Department of Environmental Quality, AQ104B, natural gas external combustion, 10 - 100 MMBtu/hr. DEQ reference CAO NG Ext. Comb. (b). The value for the ammonia emission factor reflects no SCR or SNCR control. | 1.5632 | 0.014276
EU-NG-2 | F15-BLR28-1-1 | 75-07-0 | Acetaldehyde | -- | -- | No | No | 0.0031 | 0.0031 | lb/MMscf | Oregon Department of Environmental Quality, AQ104B, natural gas external combustion, 10 - 100 MMBtu/hr. DEQ reference CAO NG Ext. Comb. (b). The value for the ammonia emission factor reflects no SCR or SNCR control. | 0.16711 | 0.0015261
EU-NG-2 | F15-BLR28-1-1 | 107-02-8 | Acrolein | -- | -- | No | No | 0.0027 | 0.0027 | lb/MMscf | Oregon Department of Environmental Quality, AQ104B, natural gas external combustion, 10 - 100 MMBtu/hr. DEQ reference CAO NG Ext. Comb. (b). The value for the ammonia emission factor reflects no SCR or SNCR control. | 0.14554 | 0.0013292
EU-NG-2 | F15-BLR28-1-1 | 71-43-2 | Benzene | -- | -- | No | No | 0.0058 | 0.0058 | lb/MMscf | Oregon Department of Environmental Quality, AQ104B, natural gas external combustion, 10 - 100 MMBtu/hr. DEQ reference CAO NG Ext. Comb. (b). The value for the ammonia emission factor reflects no SCR or SNCR control. | 0.31265 | 0.0028552
EU-NG-2 | F15-BLR28-1-1 | 100-41-4 | Ethylbenzene | -- | -- | No | No | 0.0069 | 0.0069 | lb/MMscf | Oregon Department of Environmental Quality, AQ104B, natural gas external combustion, 10 - 100 MMBtu/hr. DEQ reference CAO NG Ext. Comb. (b). The value for the ammonia emission factor reflects no SCR or SNCR control. | 0.37194 | 0.0033967
EU-NG-2 | F15-BLR28-1-1 | 50-00-0 | Formaldehyde | -- | -- | No | No | 0.0123 | 0.0123 | lb/MMscf | Oregon Department of Environmental Quality, AQ104B, natural gas external combustion, 10 - 100 MMBtu/hr. DEQ reference CAO NG Ext. Comb. (b). The value for the ammonia emission factor reflects no SCR or SNCR control. | 0.66303 | 0.0060551
EU-NG-2 | F15-BLR28-1-1 | 110-54-3 | Hexane | -- | -- | No | No | 0.0046 | 0.0046 | lb/MMscf | Oregon Department of Environmental Quality, AQ104B, natural gas external combustion, 10 - 100 MMBtu/hr. DEQ reference CAO NG Ext. Comb. (b). The value for the ammonia emission factor reflects no SCR or SNCR control. | 0.24796 | 0.0022645
EU-NG-2 | F15-BLR28-1-1 | 108-88-3 | Toluene | -- | -- | No | No | 0.0265 | 0.0265 | lb/MMscf | Oregon Department of Environmental Quality, AQ104B, natural gas external combustion, 10 - 100 MMBtu/hr. DEQ reference CAO NG Ext. Comb. (b). The value for the ammonia emission factor reflects no SCR or SNCR control. | 1.4285 | 0.013045
EU-NG-2 | F15-BLR28-1-1 | 1330-20-7 | Xylene (mixed isomers) | -- | -- | No | No | 0.0197 | 0.0197 | lb/MMscf | Oregon Department of Environmental Quality, AQ104B, natural gas external combustion, 10 - 100 MMBtu/hr. DEQ reference CAO NG Ext. Comb. (b). The value for the ammonia emission factor reflects no SCR or SNCR control. | 1.0619 | 0.009698
EU-NG-2 | F15-BLR28-1-1 | 7664-41-7 | Ammonia | -- | -- | No | No | 3.2 | 3.2 | lb/MMscf | Oregon Department of Environmental Quality, AQ104B, natural gas external combustion, 10 - 100 MMBtu/hr. DEQ reference CAO NG Ext. Comb. (b). The value for the ammonia emission factor reflects no SCR or SNCR control. | 172.4957 | 1.5753
EU-NG-2 | F15-BLR28-1-1 | 1313-27-5 | Molybdenum trioxide | -- | -- | No | No | 0.00165 | 0.00165 | lb/MMscf | Oregon Department of Environmental Quality, AQ104B, natural gas external combustion, 10 - 100 MMBtu/hr. DEQ reference CAO NG Ext. Comb. (b). The value for the ammonia emission factor reflects no SCR or SNCR control. | 0.088943 | 0.00081227
EU-NG-2 | F15-BLR28-1-1 | 401 | PAH | -- | -- | No | No | 0.0001 | 0.0001 | lb/MMscf | Oregon Department of Environmental Quality, AQ104B, natural gas external combustion, 10 - 100 MMBtu/hr. DEQ reference CAO NG Ext. Comb. (b). The value for the ammonia emission factor reflects no SCR or SNCR control. | 0.0053905 | 4.9228e-05
EU-NG-2 | F15-BLR28-1-1 | 50-32-8 | Benzo(a)pyrene | -- | -- | No | No | 1.2e-06 | 1.2e-06 | lb/MMscf | Oregon Department of Environmental Quality, AQ104B, natural gas external combustion, 10 - 100 MMBtu/hr. DEQ reference CAO NG Ext. Comb. (b). The value for the ammonia emission factor reflects no SCR or SNCR control. | 6.4686e-05 | 5.9074e-07
EU-NG-2 | F15-BLR28-1-1 | 91-20-3 | Naphthalene | -- | -- | No | No | 0.0003 | 0.0003 | lb/MMscf | Oregon Department of Environmental Quality, AQ104B, natural gas external combustion, 10 - 100 MMBtu/hr. DEQ reference CAO NG Ext. Comb. (b). The value for the ammonia emission factor reflects no SCR or SNCR control. | 0.016171 | 0.00014768
EU-NG-2 | F15-BLR28-1-2 | 7440-38-2 | Arsenic and Compounds | -- | -- | No | No | 0.0002 | 0.0002 | lb/MMscf | Oregon Department of Environmental Quality, AQ104B, natural gas external combustion, 10 - 100 MMBtu/hr. DEQ reference CAO NG Ext. Comb. (b). The value for the ammonia emission factor reflects no SCR or SNCR control. | 0.010781 | 9.8456e-05
EU-NG-2 | F15-BLR28-1-2 | 7440-39-3 | Barium and Compounds | -- | -- | No | No | 0.0044 | 0.0044 | lb/MMscf | Oregon Department of Environmental Quality, AQ104B, natural gas external combustion, 10 - 100 MMBtu/hr. DEQ reference CAO NG Ext. Comb. (b). The value for the ammonia emission factor reflects no SCR or SNCR control. | 0.23718 | 0.002166
EU-NG-2 | F15-BLR28-1-2 | 7440-41-7 | Beryllium and Compounds | -- | -- | No | No | 1.2e-05 | 1.2e-05 | lb/MMscf | Oregon Department of Environmental Quality, AQ104B, natural gas external combustion, 10 - 100 MMBtu/hr. DEQ reference CAO NG Ext. Comb. (b). The value for the ammonia emission factor reflects no SCR or SNCR control. | 0.00064686 | 5.9074e-06
EU-NG-2 | F15-BLR28-1-2 | 7440-43-9 | Cadmium and Compounds | -- | -- | No | No | 0.0011 | 0.0011 | lb/MMscf | Oregon Department of Environmental Quality, AQ104B, natural gas external combustion, 10 - 100 MMBtu/hr. DEQ reference CAO NG Ext. Comb. (b). The value for the ammonia emission factor reflects no SCR or SNCR control. | 0.059295 | 0.00054151
EU-NG-2 | F15-BLR28-1-2 | 18540-29-9 | Chromium VI | -- | -- | No | No | 5.6e-05 | 5.6e-05 | lb/MMscf | Oregon Department of Environmental Quality, AQ104B, natural gas external combustion, 10 - 100 MMBtu/hr. DEQ reference CAO NG Ext. Comb. (b). The value for the ammonia emission factor reflects no SCR or SNCR control. | 0.0030187 | 2.7568e-05
EU-NG-2 | F15-BLR28-1-2 | 7440-48-4 | Cobalt and Compounds | -- | -- | No | No | 8.4e-05 | 8.4e-05 | lb/MMscf | Oregon Department of Environmental Quality, AQ104B, natural gas external combustion, 10 - 100 MMBtu/hr. DEQ reference CAO NG Ext. Comb. (b). The value for the ammonia emission factor reflects no SCR or SNCR control. | 0.004528 | 4.1352e-05
EU-NG-2 | F15-BLR28-1-2 | 7440-50-8 | Copper and Compounds | -- | -- | No | No | 0.00085 | 0.00085 | lb/MMscf | Oregon Department of Environmental Quality, AQ104B, natural gas external combustion, 10 - 100 MMBtu/hr. DEQ reference CAO NG Ext. Comb. (b). The value for the ammonia emission factor reflects no SCR or SNCR control. | 0.045819 | 0.00041844
EU-NG-2 | F15-BLR28-1-2 | 7439-92-1 | Lead and Compounds | -- | -- | No | No | 0.0005 | 0.0005 | lb/MMscf | Oregon Department of Environmental Quality, AQ104B, natural gas external combustion, 10 - 100 MMBtu/hr. DEQ reference CAO NG Ext. Comb. (b). The value for the ammonia emission factor reflects no SCR or SNCR control. | 0.026952 | 0.00024614
EU-NG-2 | F15-BLR28-1-2 | 7439-96-5 | Manganese and Compounds | -- | -- | No | No | 0.00038 | 0.00038 | lb/MMscf | Oregon Department of Environmental Quality, AQ104B, natural gas external combustion, 10 - 100 MMBtu/hr. DEQ reference CAO NG Ext. Comb. (b). The value for the ammonia emission factor reflects no SCR or SNCR control. | 0.020484 | 0.00018707
EU-NG-2 | F15-BLR28-1-2 | 7439-97-6 | Mercury and Compounds | -- | -- | No | No | 0.00026 | 0.00026 | lb/MMscf | Oregon Department of Environmental Quality, AQ104B, natural gas external combustion, 10 - 100 MMBtu/hr. DEQ reference CAO NG Ext. Comb. (b). The value for the ammonia emission factor reflects no SCR or SNCR control. | 0.014015 | 0.00012799
EU-NG-2 | F15-BLR28-1-2 | 7440-02-0 | Nickel and Compounds | -- | -- | No | No | 0.0021 | 0.0021 | lb/MMscf | Oregon Department of Environmental Quality, AQ104B, natural gas external combustion, 10 - 100 MMBtu/hr. DEQ reference CAO NG Ext. Comb. (b). The value for the ammonia emission factor reflects no SCR or SNCR control. | 0.1132 | 0.0010338
EU-NG-2 | F15-BLR28-1-2 | 7782-49-2 | Selenium and Compounds | -- | -- | No | No | 2.4e-05 | 2.4e-05 | lb/MMscf | Oregon Department of Environmental Quality, AQ104B, natural gas external combustion, 10 - 100 MMBtu/hr. DEQ reference CAO NG Ext. Comb. (b). The value for the ammonia emission factor reflects no SCR or SNCR control. | 0.0012937 | 1.1815e-05
EU-NG-2 | F15-BLR28-1-2 | 7440-62-2 | Vanadium (fume or dust) | -- | -- | No | No | 0.0023 | 0.0023 | lb/MMscf | Oregon Department of Environmental Quality, AQ104B, natural gas external combustion, 10 - 100 MMBtu/hr. DEQ reference CAO NG Ext. Comb. (b). The value for the ammonia emission factor reflects no SCR or SNCR control. | 0.12398 | 0.0011322
EU-NG-2 | F15-BLR28-1-2 | 7440-66-6 | Zinc and Compounds | -- | -- | No | No | 0.029 | 0.029 | lb/MMscf | Oregon Department of Environmental Quality, AQ104B, natural gas external combustion, 10 - 100 MMBtu/hr. DEQ reference CAO NG Ext. Comb. (b). The value for the ammonia emission factor reflects no SCR or SNCR control. | 1.5632 | 0.014276
EU-NG-2 | F15-BLR28-1-2 | 75-07-0 | Acetaldehyde | -- | -- | No | No | 0.0031 | 0.0031 | lb/MMscf | Oregon Department of Environmental Quality, AQ104B, natural gas external combustion, 10 - 100 MMBtu/hr. DEQ reference CAO NG Ext. Comb. (b). The value for the ammonia emission factor reflects no SCR or SNCR control. | 0.16711 | 0.0015261
EU-NG-2 | F15-BLR28-1-2 | 107-02-8 | Acrolein | -- | -- | No | No | 0.0027 | 0.0027 | lb/MMscf | Oregon Department of Environmental Quality, AQ104B, natural gas external combustion, 10 - 100 MMBtu/hr. DEQ reference CAO NG Ext. Comb. (b). The value for the ammonia emission factor reflects no SCR or SNCR control. | 0.14554 | 0.0013292
EU-NG-2 | F15-BLR28-1-2 | 71-43-2 | Benzene | -- | -- | No | No | 0.0058 | 0.0058 | lb/MMscf | Oregon Department of Environmental Quality, AQ104B, natural gas external combustion, 10 - 100 MMBtu/hr. DEQ reference CAO NG Ext. Comb. (b). The value for the ammonia emission factor reflects no SCR or SNCR control. | 0.31265 | 0.0028552
EU-NG-2 | F15-BLR28-1-2 | 100-41-4 | Ethylbenzene | -- | -- | No | No | 0.0069 | 0.0069 | lb/MMscf | Oregon Department of Environmental Quality, AQ104B, natural gas external combustion, 10 - 100 MMBtu/hr. DEQ reference CAO NG Ext. Comb. (b). The value for the ammonia emission factor reflects no SCR or SNCR control. | 0.37194 | 0.0033967
EU-NG-2 | F15-BLR28-1-2 | 50-00-0 | Formaldehyde | -- | -- | No | No | 0.0123 | 0.0123 | lb/MMscf | Oregon Department of Environmental Quality, AQ104B, natural gas external combustion, 10 - 100 MMBtu/hr. DEQ reference CAO NG Ext. Comb. (b). The value for the ammonia emission factor reflects no SCR or SNCR control. | 0.66303 | 0.0060551
EU-NG-2 | F15-BLR28-1-2 | 110-54-3 | Hexane | -- | -- | No | No | 0.0046 | 0.0046 | lb/MMscf | Oregon Department of Environmental Quality, AQ104B, natural gas external combustion, 10 - 100 MMBtu/hr. DEQ reference CAO NG Ext. Comb. (b). The value for the ammonia emission factor reflects no SCR or SNCR control. | 0.24796 | 0.0022645
EU-NG-2 | F15-BLR28-1-2 | 108-88-3 | Toluene | -- | -- | No | No | 0.0265 | 0.0265 | lb/MMscf | Oregon Department of Environmental Quality, AQ104B, natural gas external combustion, 10 - 100 MMBtu/hr. DEQ reference CAO NG Ext. Comb. (b). The value for the ammonia emission factor reflects no SCR or SNCR control. | 1.4285 | 0.013045
EU-NG-2 | F15-BLR28-1-2 | 1330-20-7 | Xylene (mixed isomers) | -- | -- | No | No | 0.0197 | 0.0197 | lb/MMscf | Oregon Department of Environmental Quality, AQ104B, natural gas external combustion, 10 - 100 MMBtu/hr. DEQ reference CAO NG Ext. Comb. (b). The value for the ammonia emission factor reflects no SCR or SNCR control. | 1.0619 | 0.009698
EU-NG-2 | F15-BLR28-1-2 | 7664-41-7 | Ammonia | -- | -- | No | No | 3.2 | 3.2 | lb/MMscf | Oregon Department of Environmental Quality, AQ104B, natural gas external combustion, 10 - 100 MMBtu/hr. DEQ reference CAO NG Ext. Comb. (b). The value for the ammonia emission factor reflects no SCR or SNCR control. | 172.4957 | 1.5753
EU-NG-2 | F15-BLR28-1-2 | 1313-27-5 | Molybdenum trioxide | -- | -- | No | No | 0.00165 | 0.00165 | lb/MMscf | Oregon Department of Environmental Quality, AQ104B, natural gas external combustion, 10 - 100 MMBtu/hr. DEQ reference CAO NG Ext. Comb. (b). The value for the ammonia emission factor reflects no SCR or SNCR control. | 0.088943 | 0.00081227
EU-NG-2 | F15-BLR28-1-2 | 401 | PAH | -- | -- | No | No | 0.0001 | 0.0001 | lb/MMscf | Oregon Department of Environmental Quality, AQ104B, natural gas external combustion, 10 - 100 MMBtu/hr. DEQ reference CAO NG Ext. Comb. (b). The value for the ammonia emission factor reflects no SCR or SNCR control. | 0.0053905 | 4.9228e-05
EU-NG-2 | F15-BLR28-1-2 | 50-32-8 | Benzo(a)pyrene | -- | -- | No | No | 1.2e-06 | 1.2e-06 | lb/MMscf | Oregon Department of Environmental Quality, AQ104B, natural gas external combustion, 10 - 100 MMBtu/hr. DEQ reference CAO NG Ext. Comb. (b). The value for the ammonia emission factor reflects no SCR or SNCR control. | 6.4686e-05 | 5.9074e-07
EU-NG-2 | F15-BLR28-1-2 | 91-20-3 | Naphthalene | -- | -- | No | No | 0.0003 | 0.0003 | lb/MMscf | Oregon Department of Environmental Quality, AQ104B, natural gas external combustion, 10 - 100 MMBtu/hr. DEQ reference CAO NG Ext. Comb. (b). The value for the ammonia emission factor reflects no SCR or SNCR control. | 0.016171 | 0.00014768
EU-NG-2 | F15-BLR28-1-3 | 7440-38-2 | Arsenic and Compounds | -- | -- | No | No | 0.0002 | 0.0002 | lb/MMscf | Oregon Department of Environmental Quality, AQ104B, natural gas external combustion, 10 - 100 MMBtu/hr. DEQ reference CAO NG Ext. Comb. (b). The value for the ammonia emission factor reflects no SCR or SNCR control. | 0.010781 | 9.8456e-05
EU-NG-2 | F15-BLR28-1-3 | 7440-39-3 | Barium and Compounds | -- | -- | No | No | 0.0044 | 0.0044 | lb/MMscf | Oregon Department of Environmental Quality, AQ104B, natural gas external combustion, 10 - 100 MMBtu/hr. DEQ reference CAO NG Ext. Comb. (b). The value for the ammonia emission factor reflects no SCR or SNCR control. | 0.23718 | 0.002166
EU-NG-2 | F15-BLR28-1-3 | 7440-41-7 | Beryllium and Compounds | -- | -- | No | No | 1.2e-05 | 1.2e-05 | lb/MMscf | Oregon Department of Environmental Quality, AQ104B, natural gas external combustion, 10 - 100 MMBtu/hr. DEQ reference CAO NG Ext. Comb. (b). The value for the ammonia emission factor reflects no SCR or SNCR control. | 0.00064686 | 5.9074e-06
EU-NG-2 | F15-BLR28-1-3 | 7440-43-9 | Cadmium and Compounds | -- | -- | No | No | 0.0011 | 0.0011 | lb/MMscf | Oregon Department of Environmental Quality, AQ104B, natural gas external combustion, 10 - 100 MMBtu/hr. DEQ reference CAO NG Ext. Comb. (b). The value for the ammonia emission factor reflects no SCR or SNCR control. | 0.059295 | 0.00054151
EU-NG-2 | F15-BLR28-1-3 | 18540-29-9 | Chromium VI | -- | -- | No | No | 5.6e-05 | 5.6e-05 | lb/MMscf | Oregon Department of Environmental Quality, AQ104B, natural gas external combustion, 10 - 100 MMBtu/hr. DEQ reference CAO NG Ext. Comb. (b). The value for the ammonia emission factor reflects no SCR or SNCR control. | 0.0030187 | 2.7568e-05
EU-NG-2 | F15-BLR28-1-3 | 7440-48-4 | Cobalt and Compounds | -- | -- | No | No | 8.4e-05 | 8.4e-05 | lb/MMscf | Oregon Department of Environmental Quality, AQ104B, natural gas external combustion, 10 - 100 MMBtu/hr. DEQ reference CAO NG Ext. Comb. (b). The value for the ammonia emission factor reflects no SCR or SNCR control. | 0.004528 | 4.1352e-05
EU-NG-2 | F15-BLR28-1-3 | 7440-50-8 | Copper and Compounds | -- | -- | No | No | 0.00085 | 0.00085 | lb/MMscf | Oregon Department of Environmental Quality, AQ104B, natural gas external combustion, 10 - 100 MMBtu/hr. DEQ reference CAO NG Ext. Comb. (b). The value for the ammonia emission factor reflects no SCR or SNCR control. | 0.045819 | 0.00041844
EU-NG-2 | F15-BLR28-1-3 | 7439-92-1 | Lead and Compounds | -- | -- | No | No | 0.0005 | 0.0005 | lb/MMscf | Oregon Department of Environmental Quality, AQ104B, natural gas external combustion, 10 - 100 MMBtu/hr. DEQ reference CAO NG Ext. Comb. (b). The value for the ammonia emission factor reflects no SCR or SNCR control. | 0.026952 | 0.00024614
EU-NG-2 | F15-BLR28-1-3 | 7439-96-5 | Manganese and Compounds | -- | -- | No | No | 0.00038 | 0.00038 | lb/MMscf | Oregon Department of Environmental Quality, AQ104B, natural gas external combustion, 10 - 100 MMBtu/hr. DEQ reference CAO NG Ext. Comb. (b). The value for the ammonia emission factor reflects no SCR or SNCR control. | 0.020484 | 0.00018707
EU-NG-2 | F15-BLR28-1-3 | 7439-97-6 | Mercury and Compounds | -- | -- | No | No | 0.00026 | 0.00026 | lb/MMscf | Oregon Department of Environmental Quality, AQ104B, natural gas external combustion, 10 - 100 MMBtu/hr. DEQ reference CAO NG Ext. Comb. (b). The value for the ammonia emission factor reflects no SCR or SNCR control. | 0.014015 | 0.00012799
EU-NG-2 | F15-BLR28-1-3 | 7440-02-0 | Nickel and Compounds | -- | -- | No | No | 0.0021 | 0.0021 | lb/MMscf | Oregon Department of Environmental Quality, AQ104B, natural gas external combustion, 10 - 100 MMBtu/hr. DEQ reference CAO NG Ext. Comb. (b). The value for the ammonia emission factor reflects no SCR or SNCR control. | 0.1132 | 0.0010338
EU-NG-2 | F15-BLR28-1-3 | 7782-49-2 | Selenium and Compounds | -- | -- | No | No | 2.4e-05 | 2.4e-05 | lb/MMscf | Oregon Department of Environmental Quality, AQ104B, natural gas external combustion, 10 - 100 MMBtu/hr. DEQ reference CAO NG Ext. Comb. (b). The value for the ammonia emission factor reflects no SCR or SNCR control. | 0.0012937 | 1.1815e-05
EU-NG-2 | F15-BLR28-1-3 | 7440-62-2 | Vanadium (fume or dust) | -- | -- | No | No | 0.0023 | 0.0023 | lb/MMscf | Oregon Department of Environmental Quality, AQ104B, natural gas external combustion, 10 - 100 MMBtu/hr. DEQ reference CAO NG Ext. Comb. (b). The value for the ammonia emission factor reflects no SCR or SNCR control. | 0.12398 | 0.0011322
EU-NG-2 | F15-BLR28-1-3 | 7440-66-6 | Zinc and Compounds | -- | -- | No | No | 0.029 | 0.029 | lb/MMscf | Oregon Department of Environmental Quality, AQ104B, natural gas external combustion, 10 - 100 MMBtu/hr. DEQ reference CAO NG Ext. Comb. (b). The value for the ammonia emission factor reflects no SCR or SNCR control. | 1.5632 | 0.014276
EU-NG-2 | F15-BLR28-1-3 | 75-07-0 | Acetaldehyde | -- | -- | No | No | 0.0031 | 0.0031 | lb/MMscf | Oregon Department of Environmental Quality, AQ104B, natural gas external combustion, 10 - 100 MMBtu/hr. DEQ reference CAO NG Ext. Comb. (b). The value for the ammonia emission factor reflects no SCR or SNCR control. | 0.16711 | 0.0015261
EU-NG-2 | F15-BLR28-1-3 | 107-02-8 | Acrolein | -- | -- | No | No | 0.0027 | 0.0027 | lb/MMscf | Oregon Department of Environmental Quality, AQ104B, natural gas external combustion, 10 - 100 MMBtu/hr. DEQ reference CAO NG Ext. Comb. (b). The value for the ammonia emission factor reflects no SCR or SNCR control. | 0.14554 | 0.0013292
EU-NG-2 | F15-BLR28-1-3 | 71-43-2 | Benzene | -- | -- | No | No | 0.0058 | 0.0058 | lb/MMscf | Oregon Department of Environmental Quality, AQ104B, natural gas external combustion, 10 - 100 MMBtu/hr. DEQ reference CAO NG Ext. Comb. (b). The value for the ammonia emission factor reflects no SCR or SNCR control. | 0.31265 | 0.0028552
EU-NG-2 | F15-BLR28-1-3 | 100-41-4 | Ethylbenzene | -- | -- | No | No | 0.0069 | 0.0069 | lb/MMscf | Oregon Department of Environmental Quality, AQ104B, natural gas external combustion, 10 - 100 MMBtu/hr. DEQ reference CAO NG Ext. Comb. (b). The value for the ammonia emission factor reflects no SCR or SNCR control. | 0.37194 | 0.0033967
EU-NG-2 | F15-BLR28-1-3 | 50-00-0 | Formaldehyde | -- | -- | No | No | 0.0123 | 0.0123 | lb/MMscf | Oregon Department of Environmental Quality, AQ104B, natural gas external combustion, 10 - 100 MMBtu/hr. DEQ reference CAO NG Ext. Comb. (b). The value for the ammonia emission factor reflects no SCR or SNCR control. | 0.66303 | 0.0060551
EU-NG-2 | F15-BLR28-1-3 | 110-54-3 | Hexane | -- | -- | No | No | 0.0046 | 0.0046 | lb/MMscf | Oregon Department of Environmental Quality, AQ104B, natural gas external combustion, 10 - 100 MMBtu/hr. DEQ reference CAO NG Ext. Comb. (b). The value for the ammonia emission factor reflects no SCR or SNCR control. | 0.24796 | 0.0022645
EU-NG-2 | F15-BLR28-1-3 | 108-88-3 | Toluene | -- | -- | No | No | 0.0265 | 0.0265 | lb/MMscf | Oregon Department of Environmental Quality, AQ104B, natural gas external combustion, 10 - 100 MMBtu/hr. DEQ reference CAO NG Ext. Comb. (b). The value for the ammonia emission factor reflects no SCR or SNCR control. | 1.4285 | 0.013045
EU-NG-2 | F15-BLR28-1-3 | 1330-20-7 | Xylene (mixed isomers) | -- | -- | No | No | 0.0197 | 0.0197 | lb/MMscf | Oregon Department of Environmental Quality, AQ104B, natural gas external combustion, 10 - 100 MMBtu/hr. DEQ reference CAO NG Ext. Comb. (b). The value for the ammonia emission factor reflects no SCR or SNCR control. | 1.0619 | 0.009698
EU-NG-2 | F15-BLR28-1-3 | 7664-41-7 | Ammonia | -- | -- | No | No | 3.2 | 3.2 | lb/MMscf | Oregon Department of Environmental Quality, AQ104B, natural gas external combustion, 10 - 100 MMBtu/hr. DEQ reference CAO NG Ext. Comb. (b). The value for the ammonia emission factor reflects no SCR or SNCR control. | 172.4957 | 1.5753
EU-NG-2 | F15-BLR28-1-3 | 1313-27-5 | Molybdenum trioxide | -- | -- | No | No | 0.00165 | 0.00165 | lb/MMscf | Oregon Department of Environmental Quality, AQ104B, natural gas external combustion, 10 - 100 MMBtu/hr. DEQ reference CAO NG Ext. Comb. (b). The value for the ammonia emission factor reflects no SCR or SNCR control. | 0.088943 | 0.00081227
EU-NG-2 | F15-BLR28-1-3 | 401 | PAH | -- | -- | No | No | 0.0001 | 0.0001 | lb/MMscf | Oregon Department of Environmental Quality, AQ104B, natural gas external combustion, 10 - 100 MMBtu/hr. DEQ reference CAO NG Ext. Comb. (b). The value for the ammonia emission factor reflects no SCR or SNCR control. | 0.0053905 | 4.9228e-05
EU-NG-2 | F15-BLR28-1-3 | 50-32-8 | Benzo(a)pyrene | -- | -- | No | No | 1.2e-06 | 1.2e-06 | lb/MMscf | Oregon Department of Environmental Quality, AQ104B, natural gas external combustion, 10 - 100 MMBtu/hr. DEQ reference CAO NG Ext. Comb. (b). The value for the ammonia emission factor reflects no SCR or SNCR control. | 6.4686e-05 | 5.9074e-07
EU-NG-2 | F15-BLR28-1-3 | 91-20-3 | Naphthalene | -- | -- | No | No | 0.0003 | 0.0003 | lb/MMscf | Oregon Department of Environmental Quality, AQ104B, natural gas external combustion, 10 - 100 MMBtu/hr. DEQ reference CAO NG Ext. Comb. (b). The value for the ammonia emission factor reflects no SCR or SNCR control. | 0.016171 | 0.00014768
EU-NG-2 | RAC5-BLR115-5 | 7440-38-2 | Arsenic and Compounds | -- | -- | No | No | 0.0002 | 0.0002 | lb/MMscf | Oregon Department of Environmental Quality, AQ104B, natural gas external combustion, 10 - 100 MMBtu/hr. DEQ reference CAO NG Ext. Comb. (b). The value for the ammonia emission factor reflects no SCR or SNCR control. | 0.015144 | 0.00013831
EU-NG-2 | RAC5-BLR115-5 | 7440-39-3 | Barium and Compounds | -- | -- | No | No | 0.0044 | 0.0044 | lb/MMscf | Oregon Department of Environmental Quality, AQ104B, natural gas external combustion, 10 - 100 MMBtu/hr. DEQ reference CAO NG Ext. Comb. (b). The value for the ammonia emission factor reflects no SCR or SNCR control. | 0.33318 | 0.0030427
EU-NG-2 | RAC5-BLR115-5 | 7440-41-7 | Beryllium and Compounds | -- | -- | No | No | 1.2e-05 | 1.2e-05 | lb/MMscf | Oregon Department of Environmental Quality, AQ104B, natural gas external combustion, 10 - 100 MMBtu/hr. DEQ reference CAO NG Ext. Comb. (b). The value for the ammonia emission factor reflects no SCR or SNCR control. | 0.00090867 | 8.2984e-06
EU-NG-2 | RAC5-BLR115-5 | 7440-43-9 | Cadmium and Compounds | -- | -- | No | No | 0.0011 | 0.0011 | lb/MMscf | Oregon Department of Environmental Quality, AQ104B, natural gas external combustion, 10 - 100 MMBtu/hr. DEQ reference CAO NG Ext. Comb. (b). The value for the ammonia emission factor reflects no SCR or SNCR control. | 0.083295 | 0.00076068
EU-NG-2 | RAC5-BLR115-5 | 18540-29-9 | Chromium VI | -- | -- | No | No | 5.6e-05 | 5.6e-05 | lb/MMscf | Oregon Department of Environmental Quality, AQ104B, natural gas external combustion, 10 - 100 MMBtu/hr. DEQ reference CAO NG Ext. Comb. (b). The value for the ammonia emission factor reflects no SCR or SNCR control. | 0.0042405 | 3.8726e-05
EU-NG-2 | RAC5-BLR115-5 | 7440-48-4 | Cobalt and Compounds | -- | -- | No | No | 8.4e-05 | 8.4e-05 | lb/MMscf | Oregon Department of Environmental Quality, AQ104B, natural gas external combustion, 10 - 100 MMBtu/hr. DEQ reference CAO NG Ext. Comb. (b). The value for the ammonia emission factor reflects no SCR or SNCR control. | 0.0063607 | 5.8088e-05
EU-NG-2 | RAC5-BLR115-5 | 7440-50-8 | Copper and Compounds | -- | -- | No | No | 0.00085 | 0.00085 | lb/MMscf | Oregon Department of Environmental Quality, AQ104B, natural gas external combustion, 10 - 100 MMBtu/hr. DEQ reference CAO NG Ext. Comb. (b). The value for the ammonia emission factor reflects no SCR or SNCR control. | 0.064364 | 0.0005878
EU-NG-2 | RAC5-BLR115-5 | 7439-92-1 | Lead and Compounds | -- | -- | No | No | 0.0005 | 0.0005 | lb/MMscf | Oregon Department of Environmental Quality, AQ104B, natural gas external combustion, 10 - 100 MMBtu/hr. DEQ reference CAO NG Ext. Comb. (b). The value for the ammonia emission factor reflects no SCR or SNCR control. | 0.037861 | 0.00034576
EU-NG-2 | RAC5-BLR115-5 | 7439-96-5 | Manganese and Compounds | -- | -- | No | No | 0.00038 | 0.00038 | lb/MMscf | Oregon Department of Environmental Quality, AQ104B, natural gas external combustion, 10 - 100 MMBtu/hr. DEQ reference CAO NG Ext. Comb. (b). The value for the ammonia emission factor reflects no SCR or SNCR control. | 0.028775 | 0.00026278
EU-NG-2 | RAC5-BLR115-5 | 7439-97-6 | Mercury and Compounds | -- | -- | No | No | 0.00026 | 0.00026 | lb/MMscf | Oregon Department of Environmental Quality, AQ104B, natural gas external combustion, 10 - 100 MMBtu/hr. DEQ reference CAO NG Ext. Comb. (b). The value for the ammonia emission factor reflects no SCR or SNCR control. | 0.019688 | 0.0001798
EU-NG-2 | RAC5-BLR115-5 | 7440-02-0 | Nickel and Compounds | -- | -- | No | No | 0.0021 | 0.0021 | lb/MMscf | Oregon Department of Environmental Quality, AQ104B, natural gas external combustion, 10 - 100 MMBtu/hr. DEQ reference CAO NG Ext. Comb. (b). The value for the ammonia emission factor reflects no SCR or SNCR control. | 0.15902 | 0.0014522
EU-NG-2 | RAC5-BLR115-5 | 7782-49-2 | Selenium and Compounds | -- | -- | No | No | 2.4e-05 | 2.4e-05 | lb/MMscf | Oregon Department of Environmental Quality, AQ104B, natural gas external combustion, 10 - 100 MMBtu/hr. DEQ reference CAO NG Ext. Comb. (b). The value for the ammonia emission factor reflects no SCR or SNCR control. | 0.0018173 | 1.6597e-05
EU-NG-2 | RAC5-BLR115-5 | 7440-62-2 | Vanadium (fume or dust) | -- | -- | No | No | 0.0023 | 0.0023 | lb/MMscf | Oregon Department of Environmental Quality, AQ104B, natural gas external combustion, 10 - 100 MMBtu/hr. DEQ reference CAO NG Ext. Comb. (b). The value for the ammonia emission factor reflects no SCR or SNCR control. | 0.17416 | 0.0015905
EU-NG-2 | RAC5-BLR115-5 | 7440-66-6 | Zinc and Compounds | -- | -- | No | No | 0.029 | 0.029 | lb/MMscf | Oregon Department of Environmental Quality, AQ104B, natural gas external combustion, 10 - 100 MMBtu/hr. DEQ reference CAO NG Ext. Comb. (b). The value for the ammonia emission factor reflects no SCR or SNCR control. | 2.196 | 0.020054
EU-NG-2 | RAC5-BLR115-5 | 75-07-0 | Acetaldehyde | -- | -- | No | No | 0.0031 | 0.0031 | lb/MMscf | Oregon Department of Environmental Quality, AQ104B, natural gas external combustion, 10 - 100 MMBtu/hr. DEQ reference CAO NG Ext. Comb. (b). The value for the ammonia emission factor reflects no SCR or SNCR control. | 0.23474 | 0.0021437
EU-NG-2 | RAC5-BLR115-5 | 107-02-8 | Acrolein | -- | -- | No | No | 0.0027 | 0.0027 | lb/MMscf | Oregon Department of Environmental Quality, AQ104B, natural gas external combustion, 10 - 100 MMBtu/hr. DEQ reference CAO NG Ext. Comb. (b). The value for the ammonia emission factor reflects no SCR or SNCR control. | 0.20445 | 0.0018671
EU-NG-2 | RAC5-BLR115-5 | 71-43-2 | Benzene | -- | -- | No | No | 0.0058 | 0.0058 | lb/MMscf | Oregon Department of Environmental Quality, AQ104B, natural gas external combustion, 10 - 100 MMBtu/hr. DEQ reference CAO NG Ext. Comb. (b). The value for the ammonia emission factor reflects no SCR or SNCR control. | 0.43919 | 0.0040109
EU-NG-2 | RAC5-BLR115-5 | 100-41-4 | Ethylbenzene | -- | -- | No | No | 0.0069 | 0.0069 | lb/MMscf | Oregon Department of Environmental Quality, AQ104B, natural gas external combustion, 10 - 100 MMBtu/hr. DEQ reference CAO NG Ext. Comb. (b). The value for the ammonia emission factor reflects no SCR or SNCR control. | 0.52249 | 0.0047716
EU-NG-2 | RAC5-BLR115-5 | 50-00-0 | Formaldehyde | -- | -- | No | No | 0.0123 | 0.0123 | lb/MMscf | Oregon Department of Environmental Quality, AQ104B, natural gas external combustion, 10 - 100 MMBtu/hr. DEQ reference CAO NG Ext. Comb. (b). The value for the ammonia emission factor reflects no SCR or SNCR control. | 0.93139 | 0.0085058
EU-NG-2 | RAC5-BLR115-5 | 110-54-3 | Hexane | -- | -- | No | No | 0.0046 | 0.0046 | lb/MMscf | Oregon Department of Environmental Quality, AQ104B, natural gas external combustion, 10 - 100 MMBtu/hr. DEQ reference CAO NG Ext. Comb. (b). The value for the ammonia emission factor reflects no SCR or SNCR control. | 0.34832 | 0.003181
EU-NG-2 | RAC5-BLR115-5 | 108-88-3 | Toluene | -- | -- | No | No | 0.0265 | 0.0265 | lb/MMscf | Oregon Department of Environmental Quality, AQ104B, natural gas external combustion, 10 - 100 MMBtu/hr. DEQ reference CAO NG Ext. Comb. (b). The value for the ammonia emission factor reflects no SCR or SNCR control. | 2.0066 | 0.018326
EU-NG-2 | RAC5-BLR115-5 | 1330-20-7 | Xylene (mixed isomers) | -- | -- | No | No | 0.0197 | 0.0197 | lb/MMscf | Oregon Department of Environmental Quality, AQ104B, natural gas external combustion, 10 - 100 MMBtu/hr. DEQ reference CAO NG Ext. Comb. (b). The value for the ammonia emission factor reflects no SCR or SNCR control. | 1.4917 | 0.013623
EU-NG-2 | RAC5-BLR115-5 | 7664-41-7 | Ammonia | -- | -- | No | No | 3.2 | 3.2 | lb/MMscf | Oregon Department of Environmental Quality, AQ104B, natural gas external combustion, 10 - 100 MMBtu/hr. DEQ reference CAO NG Ext. Comb. (b). The value for the ammonia emission factor reflects no SCR or SNCR control. | 242.3119 | 2.2129
EU-NG-2 | RAC5-BLR115-5 | 1313-27-5 | Molybdenum trioxide | -- | -- | No | No | 0.00165 | 0.00165 | lb/MMscf | Oregon Department of Environmental Quality, AQ104B, natural gas external combustion, 10 - 100 MMBtu/hr. DEQ reference CAO NG Ext. Comb. (b). The value for the ammonia emission factor reflects no SCR or SNCR control. | 0.12494 | 0.001141
EU-NG-2 | RAC5-BLR115-5 | 401 | PAH | -- | -- | No | No | 0.0001 | 0.0001 | lb/MMscf | Oregon Department of Environmental Quality, AQ104B, natural gas external combustion, 10 - 100 MMBtu/hr. DEQ reference CAO NG Ext. Comb. (b). The value for the ammonia emission factor reflects no SCR or SNCR control. | 0.0075722 | 6.9153e-05
EU-NG-2 | RAC5-BLR115-5 | 50-32-8 | Benzo(a)pyrene | -- | -- | No | No | 1.2e-06 | 1.2e-06 | lb/MMscf | Oregon Department of Environmental Quality, AQ104B, natural gas external combustion, 10 - 100 MMBtu/hr. DEQ reference CAO NG Ext. Comb. (b). The value for the ammonia emission factor reflects no SCR or SNCR control. | 9.0867e-05 | 8.2984e-07
EU-NG-2 | RAC5-BLR115-5 | 91-20-3 | Naphthalene | -- | -- | No | No | 0.0003 | 0.0003 | lb/MMscf | Oregon Department of Environmental Quality, AQ104B, natural gas external combustion, 10 - 100 MMBtu/hr. DEQ reference CAO NG Ext. Comb. (b). The value for the ammonia emission factor reflects no SCR or SNCR control. | 0.022717 | 0.00020746
EU-NG-2 | RAC5-BLR115-6 | 7440-38-2 | Arsenic and Compounds | -- | -- | No | No | 0.0002 | 0.0002 | lb/MMscf | Oregon Department of Environmental Quality, AQ104B, natural gas external combustion, 10 - 100 MMBtu/hr. DEQ reference CAO NG Ext. Comb. (b). The value for the ammonia emission factor reflects no SCR or SNCR control. | 0.015144 | 0.00013831
EU-NG-2 | RAC5-BLR115-6 | 7440-39-3 | Barium and Compounds | -- | -- | No | No | 0.0044 | 0.0044 | lb/MMscf | Oregon Department of Environmental Quality, AQ104B, natural gas external combustion, 10 - 100 MMBtu/hr. DEQ reference CAO NG Ext. Comb. (b). The value for the ammonia emission factor reflects no SCR or SNCR control. | 0.33318 | 0.0030427
EU-NG-2 | RAC5-BLR115-6 | 7440-41-7 | Beryllium and Compounds | -- | -- | No | No | 1.2e-05 | 1.2e-05 | lb/MMscf | Oregon Department of Environmental Quality, AQ104B, natural gas external combustion, 10 - 100 MMBtu/hr. DEQ reference CAO NG Ext. Comb. (b). The value for the ammonia emission factor reflects no SCR or SNCR control. | 0.00090867 | 8.2984e-06
EU-NG-2 | RAC5-BLR115-6 | 7440-43-9 | Cadmium and Compounds | -- | -- | No | No | 0.0011 | 0.0011 | lb/MMscf | Oregon Department of Environmental Quality, AQ104B, natural gas external combustion, 10 - 100 MMBtu/hr. DEQ reference CAO NG Ext. Comb. (b). The value for the ammonia emission factor reflects no SCR or SNCR control. | 0.083295 | 0.00076068
EU-NG-2 | RAC5-BLR115-6 | 18540-29-9 | Chromium VI | -- | -- | No | No | 5.6e-05 | 5.6e-05 | lb/MMscf | Oregon Department of Environmental Quality, AQ104B, natural gas external combustion, 10 - 100 MMBtu/hr. DEQ reference CAO NG Ext. Comb. (b). The value for the ammonia emission factor reflects no SCR or SNCR control. | 0.0042405 | 3.8726e-05
EU-NG-2 | RAC5-BLR115-6 | 7440-48-4 | Cobalt and Compounds | -- | -- | No | No | 8.4e-05 | 8.4e-05 | lb/MMscf | Oregon Department of Environmental Quality, AQ104B, natural gas external combustion, 10 - 100 MMBtu/hr. DEQ reference CAO NG Ext. Comb. (b). The value for the ammonia emission factor reflects no SCR or SNCR control. | 0.0063607 | 5.8088e-05
EU-NG-2 | RAC5-BLR115-6 | 7440-50-8 | Copper and Compounds | -- | -- | No | No | 0.00085 | 0.00085 | lb/MMscf | Oregon Department of Environmental Quality, AQ104B, natural gas external combustion, 10 - 100 MMBtu/hr. DEQ reference CAO NG Ext. Comb. (b). The value for the ammonia emission factor reflects no SCR or SNCR control. | 0.064364 | 0.0005878
EU-NG-2 | RAC5-BLR115-6 | 7439-92-1 | Lead and Compounds | -- | -- | No | No | 0.0005 | 0.0005 | lb/MMscf | Oregon Department of Environmental Quality, AQ104B, natural gas external combustion, 10 - 100 MMBtu/hr. DEQ reference CAO NG Ext. Comb. (b). The value for the ammonia emission factor reflects no SCR or SNCR control. | 0.037861 | 0.00034576
EU-NG-2 | RAC5-BLR115-6 | 7439-96-5 | Manganese and Compounds | -- | -- | No | No | 0.00038 | 0.00038 | lb/MMscf | Oregon Department of Environmental Quality, AQ104B, natural gas external combustion, 10 - 100 MMBtu/hr. DEQ reference CAO NG Ext. Comb. (b). The value for the ammonia emission factor reflects no SCR or SNCR control. | 0.028775 | 0.00026278
EU-NG-2 | RAC5-BLR115-6 | 7439-97-6 | Mercury and Compounds | -- | -- | No | No | 0.00026 | 0.00026 | lb/MMscf | Oregon Department of Environmental Quality, AQ104B, natural gas external combustion, 10 - 100 MMBtu/hr. DEQ reference CAO NG Ext. Comb. (b). The value for the ammonia emission factor reflects no SCR or SNCR control. | 0.019688 | 0.0001798
EU-NG-2 | RAC5-BLR115-6 | 7440-02-0 | Nickel and Compounds | -- | -- | No | No | 0.0021 | 0.0021 | lb/MMscf | Oregon Department of Environmental Quality, AQ104B, natural gas external combustion, 10 - 100 MMBtu/hr. DEQ reference CAO NG Ext. Comb. (b). The value for the ammonia emission factor reflects no SCR or SNCR control. | 0.15902 | 0.0014522
EU-NG-2 | RAC5-BLR115-6 | 7782-49-2 | Selenium and Compounds | -- | -- | No | No | 2.4e-05 | 2.4e-05 | lb/MMscf | Oregon Department of Environmental Quality, AQ104B, natural gas external combustion, 10 - 100 MMBtu/hr. DEQ reference CAO NG Ext. Comb. (b). The value for the ammonia emission factor reflects no SCR or SNCR control. | 0.0018173 | 1.6597e-05
EU-NG-2 | RAC5-BLR115-6 | 7440-62-2 | Vanadium (fume or dust) | -- | -- | No | No | 0.0023 | 0.0023 | lb/MMscf | Oregon Department of Environmental Quality, AQ104B, natural gas external combustion, 10 - 100 MMBtu/hr. DEQ reference CAO NG Ext. Comb. (b). The value for the ammonia emission factor reflects no SCR or SNCR control. | 0.17416 | 0.0015905
EU-NG-2 | RAC5-BLR115-6 | 7440-66-6 | Zinc and Compounds | -- | -- | No | No | 0.029 | 0.029 | lb/MMscf | Oregon Department of Environmental Quality, AQ104B, natural gas external combustion, 10 - 100 MMBtu/hr. DEQ reference CAO NG Ext. Comb. (b). The value for the ammonia emission factor reflects no SCR or SNCR control. | 2.196 | 0.020054
EU-NG-2 | RAC5-BLR115-6 | 75-07-0 | Acetaldehyde | -- | -- | No | No | 0.0031 | 0.0031 | lb/MMscf | Oregon Department of Environmental Quality, AQ104B, natural gas external combustion, 10 - 100 MMBtu/hr. DEQ reference CAO NG Ext. Comb. (b). The value for the ammonia emission factor reflects no SCR or SNCR control. | 0.23474 | 0.0021437
EU-NG-2 | RAC5-BLR115-6 | 107-02-8 | Acrolein | -- | -- | No | No | 0.0027 | 0.0027 | lb/MMscf | Oregon Department of Environmental Quality, AQ104B, natural gas external combustion, 10 - 100 MMBtu/hr. DEQ reference CAO NG Ext. Comb. (b). The value for the ammonia emission factor reflects no SCR or SNCR control. | 0.20445 | 0.0018671
EU-NG-2 | RAC5-BLR115-6 | 71-43-2 | Benzene | -- | -- | No | No | 0.0058 | 0.0058 | lb/MMscf | Oregon Department of Environmental Quality, AQ104B, natural gas external combustion, 10 - 100 MMBtu/hr. DEQ reference CAO NG Ext. Comb. (b). The value for the ammonia emission factor reflects no SCR or SNCR control. | 0.43919 | 0.0040109
EU-NG-2 | RAC5-BLR115-6 | 100-41-4 | Ethylbenzene | -- | -- | No | No | 0.0069 | 0.0069 | lb/MMscf | Oregon Department of Environmental Quality, AQ104B, natural gas external combustion, 10 - 100 MMBtu/hr. DEQ reference CAO NG Ext. Comb. (b). The value for the ammonia emission factor reflects no SCR or SNCR control. | 0.52249 | 0.0047716
EU-NG-2 | RAC5-BLR115-6 | 50-00-0 | Formaldehyde | -- | -- | No | No | 0.0123 | 0.0123 | lb/MMscf | Oregon Department of Environmental Quality, AQ104B, natural gas external combustion, 10 - 100 MMBtu/hr. DEQ reference CAO NG Ext. Comb. (b). The value for the ammonia emission factor reflects no SCR or SNCR control. | 0.93139 | 0.0085058
EU-NG-2 | RAC5-BLR115-6 | 110-54-3 | Hexane | -- | -- | No | No | 0.0046 | 0.0046 | lb/MMscf | Oregon Department of Environmental Quality, AQ104B, natural gas external combustion, 10 - 100 MMBtu/hr. DEQ reference CAO NG Ext. Comb. (b). The value for the ammonia emission factor reflects no SCR or SNCR control. | 0.34832 | 0.003181
EU-NG-2 | RAC5-BLR115-6 | 108-88-3 | Toluene | -- | -- | No | No | 0.0265 | 0.0265 | lb/MMscf | Oregon Department of Environmental Quality, AQ104B, natural gas external combustion, 10 - 100 MMBtu/hr. DEQ reference CAO NG Ext. Comb. (b). The value for the ammonia emission factor reflects no SCR or SNCR control. | 2.0066 | 0.018326
EU-NG-2 | RAC5-BLR115-6 | 1330-20-7 | Xylene (mixed isomers) | -- | -- | No | No | 0.0197 | 0.0197 | lb/MMscf | Oregon Department of Environmental Quality, AQ104B, natural gas external combustion, 10 - 100 MMBtu/hr. DEQ reference CAO NG Ext. Comb. (b). The value for the ammonia emission factor reflects no SCR or SNCR control. | 1.4917 | 0.013623
EU-NG-2 | RAC5-BLR115-6 | 7664-41-7 | Ammonia | -- | -- | No | No | 3.2 | 3.2 | lb/MMscf | Oregon Department of Environmental Quality, AQ104B, natural gas external combustion, 10 - 100 MMBtu/hr. DEQ reference CAO NG Ext. Comb. (b). The value for the ammonia emission factor reflects no SCR or SNCR control. | 242.3119 | 2.2129
EU-NG-2 | RAC5-BLR115-6 | 1313-27-5 | Molybdenum trioxide | -- | -- | No | No | 0.00165 | 0.00165 | lb/MMscf | Oregon Department of Environmental Quality, AQ104B, natural gas external combustion, 10 - 100 MMBtu/hr. DEQ reference CAO NG Ext. Comb. (b). The value for the ammonia emission factor reflects no SCR or SNCR control. | 0.12494 | 0.001141
EU-NG-2 | RAC5-BLR115-6 | 401 | PAH | -- | -- | No | No | 0.0001 | 0.0001 | lb/MMscf | Oregon Department of Environmental Quality, AQ104B, natural gas external combustion, 10 - 100 MMBtu/hr. DEQ reference CAO NG Ext. Comb. (b). The value for the ammonia emission factor reflects no SCR or SNCR control. | 0.0075722 | 6.9153e-05
EU-NG-2 | RAC5-BLR115-6 | 50-32-8 | Benzo(a)pyrene | -- | -- | No | No | 1.2e-06 | 1.2e-06 | lb/MMscf | Oregon Department of Environmental Quality, AQ104B, natural gas external combustion, 10 - 100 MMBtu/hr. DEQ reference CAO NG Ext. Comb. (b). The value for the ammonia emission factor reflects no SCR or SNCR control. | 9.0867e-05 | 8.2984e-07
EU-NG-2 | RAC5-BLR115-6 | 91-20-3 | Naphthalene | -- | -- | No | No | 0.0003 | 0.0003 | lb/MMscf | Oregon Department of Environmental Quality, AQ104B, natural gas external combustion, 10 - 100 MMBtu/hr. DEQ reference CAO NG Ext. Comb. (b). The value for the ammonia emission factor reflects no SCR or SNCR control. | 0.022717 | 0.00020746
EU-NG-2 | RAC5-BLR115-7 | 7440-38-2 | Arsenic and Compounds | -- | -- | No | No | 0.0002 | 0.0002 | lb/MMscf | Oregon Department of Environmental Quality, AQ104B, natural gas external combustion, 10 - 100 MMBtu/hr. DEQ reference CAO NG Ext. Comb. (b). The value for the ammonia emission factor reflects no SCR or SNCR control. | 0.015144 | 0.00013831
EU-NG-2 | RAC5-BLR115-7 | 7440-39-3 | Barium and Compounds | -- | -- | No | No | 0.0044 | 0.0044 | lb/MMscf | Oregon Department of Environmental Quality, AQ104B, natural gas external combustion, 10 - 100 MMBtu/hr. DEQ reference CAO NG Ext. Comb. (b). The value for the ammonia emission factor reflects no SCR or SNCR control. | 0.33318 | 0.0030427
EU-NG-2 | RAC5-BLR115-7 | 7440-41-7 | Beryllium and Compounds | -- | -- | No | No | 1.2e-05 | 1.2e-05 | lb/MMscf | Oregon Department of Environmental Quality, AQ104B, natural gas external combustion, 10 - 100 MMBtu/hr. DEQ reference CAO NG Ext. Comb. (b). The value for the ammonia emission factor reflects no SCR or SNCR control. | 0.00090867 | 8.2984e-06
EU-NG-2 | RAC5-BLR115-7 | 7440-43-9 | Cadmium and Compounds | -- | -- | No | No | 0.0011 | 0.0011 | lb/MMscf | Oregon Department of Environmental Quality, AQ104B, natural gas external combustion, 10 - 100 MMBtu/hr. DEQ reference CAO NG Ext. Comb. (b). The value for the ammonia emission factor reflects no SCR or SNCR control. | 0.083295 | 0.00076068
EU-NG-2 | RAC5-BLR115-7 | 18540-29-9 | Chromium VI | -- | -- | No | No | 5.6e-05 | 5.6e-05 | lb/MMscf | Oregon Department of Environmental Quality, AQ104B, natural gas external combustion, 10 - 100 MMBtu/hr. DEQ reference CAO NG Ext. Comb. (b). The value for the ammonia emission factor reflects no SCR or SNCR control. | 0.0042405 | 3.8726e-05
EU-NG-2 | RAC5-BLR115-7 | 7440-48-4 | Cobalt and Compounds | -- | -- | No | No | 8.4e-05 | 8.4e-05 | lb/MMscf | Oregon Department of Environmental Quality, AQ104B, natural gas external combustion, 10 - 100 MMBtu/hr. DEQ reference CAO NG Ext. Comb. (b). The value for the ammonia emission factor reflects no SCR or SNCR control. | 0.0063607 | 5.8088e-05
EU-NG-2 | RAC5-BLR115-7 | 7440-50-8 | Copper and Compounds | -- | -- | No | No | 0.00085 | 0.00085 | lb/MMscf | Oregon Department of Environmental Quality, AQ104B, natural gas external combustion, 10 - 100 MMBtu/hr. DEQ reference CAO NG Ext. Comb. (b). The value for the ammonia emission factor reflects no SCR or SNCR control. | 0.064364 | 0.0005878
EU-NG-2 | RAC5-BLR115-7 | 7439-92-1 | Lead and Compounds | -- | -- | No | No | 0.0005 | 0.0005 | lb/MMscf | Oregon Department of Environmental Quality, AQ104B, natural gas external combustion, 10 - 100 MMBtu/hr. DEQ reference CAO NG Ext. Comb. (b). The value for the ammonia emission factor reflects no SCR or SNCR control. | 0.037861 | 0.00034576
EU-NG-2 | RAC5-BLR115-7 | 7439-96-5 | Manganese and Compounds | -- | -- | No | No | 0.00038 | 0.00038 | lb/MMscf | Oregon Department of Environmental Quality, AQ104B, natural gas external combustion, 10 - 100 MMBtu/hr. DEQ reference CAO NG Ext. Comb. (b). The value for the ammonia emission factor reflects no SCR or SNCR control. | 0.028775 | 0.00026278
EU-NG-2 | RAC5-BLR115-7 | 7439-97-6 | Mercury and Compounds | -- | -- | No | No | 0.00026 | 0.00026 | lb/MMscf | Oregon Department of Environmental Quality, AQ104B, natural gas external combustion, 10 - 100 MMBtu/hr. DEQ reference CAO NG Ext. Comb. (b). The value for the ammonia emission factor reflects no SCR or SNCR control. | 0.019688 | 0.0001798
EU-NG-2 | RAC5-BLR115-7 | 7440-02-0 | Nickel and Compounds | -- | -- | No | No | 0.0021 | 0.0021 | lb/MMscf | Oregon Department of Environmental Quality, AQ104B, natural gas external combustion, 10 - 100 MMBtu/hr. DEQ reference CAO NG Ext. Comb. (b). The value for the ammonia emission factor reflects no SCR or SNCR control. | 0.15902 | 0.0014522
EU-NG-2 | RAC5-BLR115-7 | 7782-49-2 | Selenium and Compounds | -- | -- | No | No | 2.4e-05 | 2.4e-05 | lb/MMscf | Oregon Department of Environmental Quality, AQ104B, natural gas external combustion, 10 - 100 MMBtu/hr. DEQ reference CAO NG Ext. Comb. (b). The value for the ammonia emission factor reflects no SCR or SNCR control. | 0.0018173 | 1.6597e-05
EU-NG-2 | RAC5-BLR115-7 | 7440-62-2 | Vanadium (fume or dust) | -- | -- | No | No | 0.0023 | 0.0023 | lb/MMscf | Oregon Department of Environmental Quality, AQ104B, natural gas external combustion, 10 - 100 MMBtu/hr. DEQ reference CAO NG Ext. Comb. (b). The value for the ammonia emission factor reflects no SCR or SNCR control. | 0.17416 | 0.0015905
EU-NG-2 | RAC5-BLR115-7 | 7440-66-6 | Zinc and Compounds | -- | -- | No | No | 0.029 | 0.029 | lb/MMscf | Oregon Department of Environmental Quality, AQ104B, natural gas external combustion, 10 - 100 MMBtu/hr. DEQ reference CAO NG Ext. Comb. (b). The value for the ammonia emission factor reflects no SCR or SNCR control. | 2.196 | 0.020054
EU-NG-2 | RAC5-BLR115-7 | 75-07-0 | Acetaldehyde | -- | -- | No | No | 0.0031 | 0.0031 | lb/MMscf | Oregon Department of Environmental Quality, AQ104B, natural gas external combustion, 10 - 100 MMBtu/hr. DEQ reference CAO NG Ext. Comb. (b). The value for the ammonia emission factor reflects no SCR or SNCR control. | 0.23474 | 0.0021437
EU-NG-2 | RAC5-BLR115-7 | 107-02-8 | Acrolein | -- | -- | No | No | 0.0027 | 0.0027 | lb/MMscf | Oregon Department of Environmental Quality, AQ104B, natural gas external combustion, 10 - 100 MMBtu/hr. DEQ reference CAO NG Ext. Comb. (b). The value for the ammonia emission factor reflects no SCR or SNCR control. | 0.20445 | 0.0018671
EU-NG-2 | RAC5-BLR115-7 | 71-43-2 | Benzene | -- | -- | No | No | 0.0058 | 0.0058 | lb/MMscf | Oregon Department of Environmental Quality, AQ104B, natural gas external combustion, 10 - 100 MMBtu/hr. DEQ reference CAO NG Ext. Comb. (b). The value for the ammonia emission factor reflects no SCR or SNCR control. | 0.43919 | 0.0040109
EU-NG-2 | RAC5-BLR115-7 | 100-41-4 | Ethylbenzene | -- | -- | No | No | 0.0069 | 0.0069 | lb/MMscf | Oregon Department of Environmental Quality, AQ104B, natural gas external combustion, 10 - 100 MMBtu/hr. DEQ reference CAO NG Ext. Comb. (b). The value for the ammonia emission factor reflects no SCR or SNCR control. | 0.52249 | 0.0047716
EU-NG-2 | RAC5-BLR115-7 | 50-00-0 | Formaldehyde | -- | -- | No | No | 0.0123 | 0.0123 | lb/MMscf | Oregon Department of Environmental Quality, AQ104B, natural gas external combustion, 10 - 100 MMBtu/hr. DEQ reference CAO NG Ext. Comb. (b). The value for the ammonia emission factor reflects no SCR or SNCR control. | 0.93139 | 0.0085058
EU-NG-2 | RAC5-BLR115-7 | 110-54-3 | Hexane | -- | -- | No | No | 0.0046 | 0.0046 | lb/MMscf | Oregon Department of Environmental Quality, AQ104B, natural gas external combustion, 10 - 100 MMBtu/hr. DEQ reference CAO NG Ext. Comb. (b). The value for the ammonia emission factor reflects no SCR or SNCR control. | 0.34832 | 0.003181
EU-NG-2 | RAC5-BLR115-7 | 108-88-3 | Toluene | -- | -- | No | No | 0.0265 | 0.0265 | lb/MMscf | Oregon Department of Environmental Quality, AQ104B, natural gas external combustion, 10 - 100 MMBtu/hr. DEQ reference CAO NG Ext. Comb. (b). The value for the ammonia emission factor reflects no SCR or SNCR control. | 2.0066 | 0.018326
EU-NG-2 | RAC5-BLR115-7 | 1330-20-7 | Xylene (mixed isomers) | -- | -- | No | No | 0.0197 | 0.0197 | lb/MMscf | Oregon Department of Environmental Quality, AQ104B, natural gas external combustion, 10 - 100 MMBtu/hr. DEQ reference CAO NG Ext. Comb. (b). The value for the ammonia emission factor reflects no SCR or SNCR control. | 1.4917 | 0.013623
EU-NG-2 | RAC5-BLR115-7 | 7664-41-7 | Ammonia | -- | -- | No | No | 3.2 | 3.2 | lb/MMscf | Oregon Department of Environmental Quality, AQ104B, natural gas external combustion, 10 - 100 MMBtu/hr. DEQ reference CAO NG Ext. Comb. (b). The value for the ammonia emission factor reflects no SCR or SNCR control. | 242.3119 | 2.2129
EU-NG-2 | RAC5-BLR115-7 | 1313-27-5 | Molybdenum trioxide | -- | -- | No | No | 0.00165 | 0.00165 | lb/MMscf | Oregon Department of Environmental Quality, AQ104B, natural gas external combustion, 10 - 100 MMBtu/hr. DEQ reference CAO NG Ext. Comb. (b). The value for the ammonia emission factor reflects no SCR or SNCR control. | 0.12494 | 0.001141
EU-NG-2 | RAC5-BLR115-7 | 401 | PAH | -- | -- | No | No | 0.0001 | 0.0001 | lb/MMscf | Oregon Department of Environmental Quality, AQ104B, natural gas external combustion, 10 - 100 MMBtu/hr. DEQ reference CAO NG Ext. Comb. (b). The value for the ammonia emission factor reflects no SCR or SNCR control. | 0.0075722 | 6.9153e-05
EU-NG-2 | RAC5-BLR115-7 | 50-32-8 | Benzo(a)pyrene | -- | -- | No | No | 1.2e-06 | 1.2e-06 | lb/MMscf | Oregon Department of Environmental Quality, AQ104B, natural gas external combustion, 10 - 100 MMBtu/hr. DEQ reference CAO NG Ext. Comb. (b). The value for the ammonia emission factor reflects no SCR or SNCR control. | 9.0867e-05 | 8.2984e-07
EU-NG-2 | RAC5-BLR115-7 | 91-20-3 | Naphthalene | -- | -- | No | No | 0.0003 | 0.0003 | lb/MMscf | Oregon Department of Environmental Quality, AQ104B, natural gas external combustion, 10 - 100 MMBtu/hr. DEQ reference CAO NG Ext. Comb. (b). The value for the ammonia emission factor reflects no SCR or SNCR control. | 0.022717 | 0.00020746
EU-NG-2 | RAC5-BLR115-8 | 7440-38-2 | Arsenic and Compounds | -- | -- | No | No | 0.0002 | 0.0002 | lb/MMscf | Oregon Department of Environmental Quality, AQ104B, natural gas external combustion, 10 - 100 MMBtu/hr. DEQ reference CAO NG Ext. Comb. (b). The value for the ammonia emission factor reflects no SCR or SNCR control. | 0.015144 | 0.00013831
EU-NG-2 | RAC5-BLR115-8 | 7440-39-3 | Barium and Compounds | -- | -- | No | No | 0.0044 | 0.0044 | lb/MMscf | Oregon Department of Environmental Quality, AQ104B, natural gas external combustion, 10 - 100 MMBtu/hr. DEQ reference CAO NG Ext. Comb. (b). The value for the ammonia emission factor reflects no SCR or SNCR control. | 0.33318 | 0.0030427
EU-NG-2 | RAC5-BLR115-8 | 7440-41-7 | Beryllium and Compounds | -- | -- | No | No | 1.2e-05 | 1.2e-05 | lb/MMscf | Oregon Department of Environmental Quality, AQ104B, natural gas external combustion, 10 - 100 MMBtu/hr. DEQ reference CAO NG Ext. Comb. (b). The value for the ammonia emission factor reflects no SCR or SNCR control. | 0.00090867 | 8.2984e-06
EU-NG-2 | RAC5-BLR115-8 | 7440-43-9 | Cadmium and Compounds | -- | -- | No | No | 0.0011 | 0.0011 | lb/MMscf | Oregon Department of Environmental Quality, AQ104B, natural gas external combustion, 10 - 100 MMBtu/hr. DEQ reference CAO NG Ext. Comb. (b). The value for the ammonia emission factor reflects no SCR or SNCR control. | 0.083295 | 0.00076068
EU-NG-2 | RAC5-BLR115-8 | 18540-29-9 | Chromium VI | -- | -- | No | No | 5.6e-05 | 5.6e-05 | lb/MMscf | Oregon Department of Environmental Quality, AQ104B, natural gas external combustion, 10 - 100 MMBtu/hr. DEQ reference CAO NG Ext. Comb. (b). The value for the ammonia emission factor reflects no SCR or SNCR control. | 0.0042405 | 3.8726e-05
EU-NG-2 | RAC5-BLR115-8 | 7440-48-4 | Cobalt and Compounds | -- | -- | No | No | 8.4e-05 | 8.4e-05 | lb/MMscf | Oregon Department of Environmental Quality, AQ104B, natural gas external combustion, 10 - 100 MMBtu/hr. DEQ reference CAO NG Ext. Comb. (b). The value for the ammonia emission factor reflects no SCR or SNCR control. | 0.0063607 | 5.8088e-05
EU-NG-2 | RAC5-BLR115-8 | 7440-50-8 | Copper and Compounds | -- | -- | No | No | 0.00085 | 0.00085 | lb/MMscf | Oregon Department of Environmental Quality, AQ104B, natural gas external combustion, 10 - 100 MMBtu/hr. DEQ reference CAO NG Ext. Comb. (b). The value for the ammonia emission factor reflects no SCR or SNCR control. | 0.064364 | 0.0005878
EU-NG-2 | RAC5-BLR115-8 | 7439-92-1 | Lead and Compounds | -- | -- | No | No | 0.0005 | 0.0005 | lb/MMscf | Oregon Department of Environmental Quality, AQ104B, natural gas external combustion, 10 - 100 MMBtu/hr. DEQ reference CAO NG Ext. Comb. (b). The value for the ammonia emission factor reflects no SCR or SNCR control. | 0.037861 | 0.00034576
EU-NG-2 | RAC5-BLR115-8 | 7439-96-5 | Manganese and Compounds | -- | -- | No | No | 0.00038 | 0.00038 | lb/MMscf | Oregon Department of Environmental Quality, AQ104B, natural gas external combustion, 10 - 100 MMBtu/hr. DEQ reference CAO NG Ext. Comb. (b). The value for the ammonia emission factor reflects no SCR or SNCR control. | 0.028775 | 0.00026278
EU-NG-2 | RAC5-BLR115-8 | 7439-97-6 | Mercury and Compounds | -- | -- | No | No | 0.00026 | 0.00026 | lb/MMscf | Oregon Department of Environmental Quality, AQ104B, natural gas external combustion, 10 - 100 MMBtu/hr. DEQ reference CAO NG Ext. Comb. (b). The value for the ammonia emission factor reflects no SCR or SNCR control. | 0.019688 | 0.0001798
EU-NG-2 | RAC5-BLR115-8 | 7440-02-0 | Nickel and Compounds | -- | -- | No | No | 0.0021 | 0.0021 | lb/MMscf | Oregon Department of Environmental Quality, AQ104B, natural gas external combustion, 10 - 100 MMBtu/hr. DEQ reference CAO NG Ext. Comb. (b). The value for the ammonia emission factor reflects no SCR or SNCR control. | 0.15902 | 0.0014522
EU-NG-2 | RAC5-BLR115-8 | 7782-49-2 | Selenium and Compounds | -- | -- | No | No | 2.4e-05 | 2.4e-05 | lb/MMscf | Oregon Department of Environmental Quality, AQ104B, natural gas external combustion, 10 - 100 MMBtu/hr. DEQ reference CAO NG Ext. Comb. (b). The value for the ammonia emission factor reflects no SCR or SNCR control. | 0.0018173 | 1.6597e-05
EU-NG-2 | RAC5-BLR115-8 | 7440-62-2 | Vanadium (fume or dust) | -- | -- | No | No | 0.0023 | 0.0023 | lb/MMscf | Oregon Department of Environmental Quality, AQ104B, natural gas external combustion, 10 - 100 MMBtu/hr. DEQ reference CAO NG Ext. Comb. (b). The value for the ammonia emission factor reflects no SCR or SNCR control. | 0.17416 | 0.0015905
EU-NG-2 | RAC5-BLR115-8 | 7440-66-6 | Zinc and Compounds | -- | -- | No | No | 0.029 | 0.029 | lb/MMscf | Oregon Department of Environmental Quality, AQ104B, natural gas external combustion, 10 - 100 MMBtu/hr. DEQ reference CAO NG Ext. Comb. (b). The value for the ammonia emission factor reflects no SCR or SNCR control. | 2.196 | 0.020054
EU-NG-2 | RAC5-BLR115-8 | 75-07-0 | Acetaldehyde | -- | -- | No | No | 0.0031 | 0.0031 | lb/MMscf | Oregon Department of Environmental Quality, AQ104B, natural gas external combustion, 10 - 100 MMBtu/hr. DEQ reference CAO NG Ext. Comb. (b). The value for the ammonia emission factor reflects no SCR or SNCR control. | 0.23474 | 0.0021437
EU-NG-2 | RAC5-BLR115-8 | 107-02-8 | Acrolein | -- | -- | No | No | 0.0027 | 0.0027 | lb/MMscf | Oregon Department of Environmental Quality, AQ104B, natural gas external combustion, 10 - 100 MMBtu/hr. DEQ reference CAO NG Ext. Comb. (b). The value for the ammonia emission factor reflects no SCR or SNCR control. | 0.20445 | 0.0018671
EU-NG-2 | RAC5-BLR115-8 | 71-43-2 | Benzene | -- | -- | No | No | 0.0058 | 0.0058 | lb/MMscf | Oregon Department of Environmental Quality, AQ104B, natural gas external combustion, 10 - 100 MMBtu/hr. DEQ reference CAO NG Ext. Comb. (b). The value for the ammonia emission factor reflects no SCR or SNCR control. | 0.43919 | 0.0040109
EU-NG-2 | RAC5-BLR115-8 | 100-41-4 | Ethylbenzene | -- | -- | No | No | 0.0069 | 0.0069 | lb/MMscf | Oregon Department of Environmental Quality, AQ104B, natural gas external combustion, 10 - 100 MMBtu/hr. DEQ reference CAO NG Ext. Comb. (b). The value for the ammonia emission factor reflects no SCR or SNCR control. | 0.52249 | 0.0047716
EU-NG-2 | RAC5-BLR115-8 | 50-00-0 | Formaldehyde | -- | -- | No | No | 0.0123 | 0.0123 | lb/MMscf | Oregon Department of Environmental Quality, AQ104B, natural gas external combustion, 10 - 100 MMBtu/hr. DEQ reference CAO NG Ext. Comb. (b). The value for the ammonia emission factor reflects no SCR or SNCR control. | 0.93139 | 0.0085058
EU-NG-2 | RAC5-BLR115-8 | 110-54-3 | Hexane | -- | -- | No | No | 0.0046 | 0.0046 | lb/MMscf | Oregon Department of Environmental Quality, AQ104B, natural gas external combustion, 10 - 100 MMBtu/hr. DEQ reference CAO NG Ext. Comb. (b). The value for the ammonia emission factor reflects no SCR or SNCR control. | 0.34832 | 0.003181
EU-NG-2 | RAC5-BLR115-8 | 108-88-3 | Toluene | -- | -- | No | No | 0.0265 | 0.0265 | lb/MMscf | Oregon Department of Environmental Quality, AQ104B, natural gas external combustion, 10 - 100 MMBtu/hr. DEQ reference CAO NG Ext. Comb. (b). The value for the ammonia emission factor reflects no SCR or SNCR control. | 2.0066 | 0.018326
EU-NG-2 | RAC5-BLR115-8 | 1330-20-7 | Xylene (mixed isomers) | -- | -- | No | No | 0.0197 | 0.0197 | lb/MMscf | Oregon Department of Environmental Quality, AQ104B, natural gas external combustion, 10 - 100 MMBtu/hr. DEQ reference CAO NG Ext. Comb. (b). The value for the ammonia emission factor reflects no SCR or SNCR control. | 1.4917 | 0.013623
EU-NG-2 | RAC5-BLR115-8 | 7664-41-7 | Ammonia | -- | -- | No | No | 3.2 | 3.2 | lb/MMscf | Oregon Department of Environmental Quality, AQ104B, natural gas external combustion, 10 - 100 MMBtu/hr. DEQ reference CAO NG Ext. Comb. (b). The value for the ammonia emission factor reflects no SCR or SNCR control. | 242.3119 | 2.2129
EU-NG-2 | RAC5-BLR115-8 | 1313-27-5 | Molybdenum trioxide | -- | -- | No | No | 0.00165 | 0.00165 | lb/MMscf | Oregon Department of Environmental Quality, AQ104B, natural gas external combustion, 10 - 100 MMBtu/hr. DEQ reference CAO NG Ext. Comb. (b). The value for the ammonia emission factor reflects no SCR or SNCR control. | 0.12494 | 0.001141
EU-NG-2 | RAC5-BLR115-8 | 401 | PAH | -- | -- | No | No | 0.0001 | 0.0001 | lb/MMscf | Oregon Department of Environmental Quality, AQ104B, natural gas external combustion, 10 - 100 MMBtu/hr. DEQ reference CAO NG Ext. Comb. (b). The value for the ammonia emission factor reflects no SCR or SNCR control. | 0.0075722 | 6.9153e-05
EU-NG-2 | RAC5-BLR115-8 | 50-32-8 | Benzo(a)pyrene | -- | -- | No | No | 1.2e-06 | 1.2e-06 | lb/MMscf | Oregon Department of Environmental Quality, AQ104B, natural gas external combustion, 10 - 100 MMBtu/hr. DEQ reference CAO NG Ext. Comb. (b). The value for the ammonia emission factor reflects no SCR or SNCR control. | 9.0867e-05 | 8.2984e-07
EU-NG-2 | RAC5-BLR115-8 | 91-20-3 | Naphthalene | -- | -- | No | No | 0.0003 | 0.0003 | lb/MMscf | Oregon Department of Environmental Quality, AQ104B, natural gas external combustion, 10 - 100 MMBtu/hr. DEQ reference CAO NG Ext. Comb. (b). The value for the ammonia emission factor reflects no SCR or SNCR control. | 0.022717 | 0.00020746
EU-NG-2 | N2-BLR117-1A-30 | 7440-38-2 | Arsenic and Compounds | -- | -- | No | No | 0.0002 | 0.0002 | lb/MMscf | Oregon Department of Environmental Quality, AQ104B, natural gas external combustion, 10 - 100 MMBtu/hr. DEQ reference CAO NG Ext. Comb. (b). The value for the ammonia emission factor reflects no SCR or SNCR control. | 0.023497 | 0.00021459
EU-NG-2 | N2-BLR117-1A-30 | 7440-39-3 | Barium and Compounds | -- | -- | No | No | 0.0044 | 0.0044 | lb/MMscf | Oregon Department of Environmental Quality, AQ104B, natural gas external combustion, 10 - 100 MMBtu/hr. DEQ reference CAO NG Ext. Comb. (b). The value for the ammonia emission factor reflects no SCR or SNCR control. | 0.51694 | 0.0047209
EU-NG-2 | N2-BLR117-1A-30 | 7440-41-7 | Beryllium and Compounds | -- | -- | No | No | 1.2e-05 | 1.2e-05 | lb/MMscf | Oregon Department of Environmental Quality, AQ104B, natural gas external combustion, 10 - 100 MMBtu/hr. DEQ reference CAO NG Ext. Comb. (b). The value for the ammonia emission factor reflects no SCR or SNCR control. | 0.0014098 | 1.2875e-05
EU-NG-2 | N2-BLR117-1A-30 | 7440-43-9 | Cadmium and Compounds | -- | -- | No | No | 0.0011 | 0.0011 | lb/MMscf | Oregon Department of Environmental Quality, AQ104B, natural gas external combustion, 10 - 100 MMBtu/hr. DEQ reference CAO NG Ext. Comb. (b). The value for the ammonia emission factor reflects no SCR or SNCR control. | 0.12924 | 0.0011802
EU-NG-2 | N2-BLR117-1A-30 | 18540-29-9 | Chromium VI | -- | -- | No | No | 5.6e-05 | 5.6e-05 | lb/MMscf | Oregon Department of Environmental Quality, AQ104B, natural gas external combustion, 10 - 100 MMBtu/hr. DEQ reference CAO NG Ext. Comb. (b). The value for the ammonia emission factor reflects no SCR or SNCR control. | 0.0065793 | 6.0085e-05
EU-NG-2 | N2-BLR117-1A-30 | 7440-48-4 | Cobalt and Compounds | -- | -- | No | No | 8.4e-05 | 8.4e-05 | lb/MMscf | Oregon Department of Environmental Quality, AQ104B, natural gas external combustion, 10 - 100 MMBtu/hr. DEQ reference CAO NG Ext. Comb. (b). The value for the ammonia emission factor reflects no SCR or SNCR control. | 0.0098689 | 9.0127e-05
EU-NG-2 | N2-BLR117-1A-30 | 7440-50-8 | Copper and Compounds | -- | -- | No | No | 0.00085 | 0.00085 | lb/MMscf | Oregon Department of Environmental Quality, AQ104B, natural gas external combustion, 10 - 100 MMBtu/hr. DEQ reference CAO NG Ext. Comb. (b). The value for the ammonia emission factor reflects no SCR or SNCR control. | 0.099864 | 0.000912
EU-NG-2 | N2-BLR117-1A-30 | 7439-92-1 | Lead and Compounds | -- | -- | No | No | 0.0005 | 0.0005 | lb/MMscf | Oregon Department of Environmental Quality, AQ104B, natural gas external combustion, 10 - 100 MMBtu/hr. DEQ reference CAO NG Ext. Comb. (b). The value for the ammonia emission factor reflects no SCR or SNCR control. | 0.058744 | 0.00053647
EU-NG-2 | N2-BLR117-1A-30 | 7439-96-5 | Manganese and Compounds | -- | -- | No | No | 0.00038 | 0.00038 | lb/MMscf | Oregon Department of Environmental Quality, AQ104B, natural gas external combustion, 10 - 100 MMBtu/hr. DEQ reference CAO NG Ext. Comb. (b). The value for the ammonia emission factor reflects no SCR or SNCR control. | 0.044645 | 0.00040772
EU-NG-2 | N2-BLR117-1A-30 | 7439-97-6 | Mercury and Compounds | -- | -- | No | No | 0.00026 | 0.00026 | lb/MMscf | Oregon Department of Environmental Quality, AQ104B, natural gas external combustion, 10 - 100 MMBtu/hr. DEQ reference CAO NG Ext. Comb. (b). The value for the ammonia emission factor reflects no SCR or SNCR control. | 0.030547 | 0.00027896
EU-NG-2 | N2-BLR117-1A-30 | 7440-02-0 | Nickel and Compounds | -- | -- | No | No | 0.0021 | 0.0021 | lb/MMscf | Oregon Department of Environmental Quality, AQ104B, natural gas external combustion, 10 - 100 MMBtu/hr. DEQ reference CAO NG Ext. Comb. (b). The value for the ammonia emission factor reflects no SCR or SNCR control. | 0.24672 | 0.0022532
EU-NG-2 | N2-BLR117-1A-30 | 7782-49-2 | Selenium and Compounds | -- | -- | No | No | 2.4e-05 | 2.4e-05 | lb/MMscf | Oregon Department of Environmental Quality, AQ104B, natural gas external combustion, 10 - 100 MMBtu/hr. DEQ reference CAO NG Ext. Comb. (b). The value for the ammonia emission factor reflects no SCR or SNCR control. | 0.0028197 | 2.5751e-05
EU-NG-2 | N2-BLR117-1A-30 | 7440-62-2 | Vanadium (fume or dust) | -- | -- | No | No | 0.0023 | 0.0023 | lb/MMscf | Oregon Department of Environmental Quality, AQ104B, natural gas external combustion, 10 - 100 MMBtu/hr. DEQ reference CAO NG Ext. Comb. (b). The value for the ammonia emission factor reflects no SCR or SNCR control. | 0.27022 | 0.0024678
EU-NG-2 | N2-BLR117-1A-30 | 7440-66-6 | Zinc and Compounds | -- | -- | No | No | 0.029 | 0.029 | lb/MMscf | Oregon Department of Environmental Quality, AQ104B, natural gas external combustion, 10 - 100 MMBtu/hr. DEQ reference CAO NG Ext. Comb. (b). The value for the ammonia emission factor reflects no SCR or SNCR control. | 3.4071 | 0.031115
EU-NG-2 | N2-BLR117-1A-30 | 75-07-0 | Acetaldehyde | -- | -- | No | No | 0.0031 | 0.0031 | lb/MMscf | Oregon Department of Environmental Quality, AQ104B, natural gas external combustion, 10 - 100 MMBtu/hr. DEQ reference CAO NG Ext. Comb. (b). The value for the ammonia emission factor reflects no SCR or SNCR control. | 0.36421 | 0.0033261
EU-NG-2 | N2-BLR117-1A-30 | 107-02-8 | Acrolein | -- | -- | No | No | 0.0027 | 0.0027 | lb/MMscf | Oregon Department of Environmental Quality, AQ104B, natural gas external combustion, 10 - 100 MMBtu/hr. DEQ reference CAO NG Ext. Comb. (b). The value for the ammonia emission factor reflects no SCR or SNCR control. | 0.31722 | 0.0028969
EU-NG-2 | N2-BLR117-1A-30 | 71-43-2 | Benzene | -- | -- | No | No | 0.0058 | 0.0058 | lb/MMscf | Oregon Department of Environmental Quality, AQ104B, natural gas external combustion, 10 - 100 MMBtu/hr. DEQ reference CAO NG Ext. Comb. (b). The value for the ammonia emission factor reflects no SCR or SNCR control. | 0.68142 | 0.0062231
EU-NG-2 | N2-BLR117-1A-30 | 100-41-4 | Ethylbenzene | -- | -- | No | No | 0.0069 | 0.0069 | lb/MMscf | Oregon Department of Environmental Quality, AQ104B, natural gas external combustion, 10 - 100 MMBtu/hr. DEQ reference CAO NG Ext. Comb. (b). The value for the ammonia emission factor reflects no SCR or SNCR control. | 0.81066 | 0.0074033
EU-NG-2 | N2-BLR117-1A-30 | 50-00-0 | Formaldehyde | -- | -- | No | No | 0.0123 | 0.0123 | lb/MMscf | Oregon Department of Environmental Quality, AQ104B, natural gas external combustion, 10 - 100 MMBtu/hr. DEQ reference CAO NG Ext. Comb. (b). The value for the ammonia emission factor reflects no SCR or SNCR control. | 1.4451 | 0.013197
EU-NG-2 | N2-BLR117-1A-30 | 110-54-3 | Hexane | -- | -- | No | No | 0.0046 | 0.0046 | lb/MMscf | Oregon Department of Environmental Quality, AQ104B, natural gas external combustion, 10 - 100 MMBtu/hr. DEQ reference CAO NG Ext. Comb. (b). The value for the ammonia emission factor reflects no SCR or SNCR control. | 0.54044 | 0.0049355
EU-NG-2 | N2-BLR117-1A-30 | 108-88-3 | Toluene | -- | -- | No | No | 0.0265 | 0.0265 | lb/MMscf | Oregon Department of Environmental Quality, AQ104B, natural gas external combustion, 10 - 100 MMBtu/hr. DEQ reference CAO NG Ext. Comb. (b). The value for the ammonia emission factor reflects no SCR or SNCR control. | 3.1134 | 0.028433
EU-NG-2 | N2-BLR117-1A-30 | 1330-20-7 | Xylene (mixed isomers) | -- | -- | No | No | 0.0197 | 0.0197 | lb/MMscf | Oregon Department of Environmental Quality, AQ104B, natural gas external combustion, 10 - 100 MMBtu/hr. DEQ reference CAO NG Ext. Comb. (b). The value for the ammonia emission factor reflects no SCR or SNCR control. | 2.3145 | 0.021137
EU-NG-2 | N2-BLR117-1A-30 | 7664-41-7 | Ammonia | -- | -- | No | No | 3.2 | 3.2 | lb/MMscf | Oregon Department of Environmental Quality, AQ104B, natural gas external combustion, 10 - 100 MMBtu/hr. DEQ reference CAO NG Ext. Comb. (b). The value for the ammonia emission factor reflects no SCR or SNCR control. | 375.9586 | 3.4334
EU-NG-2 | N2-BLR117-1A-30 | 1313-27-5 | Molybdenum trioxide | -- | -- | No | No | 0.00165 | 0.00165 | lb/MMscf | Oregon Department of Environmental Quality, AQ104B, natural gas external combustion, 10 - 100 MMBtu/hr. DEQ reference CAO NG Ext. Comb. (b). The value for the ammonia emission factor reflects no SCR or SNCR control. | 0.19385 | 0.0017704
EU-NG-2 | N2-BLR117-1A-30 | 401 | PAH | -- | -- | No | No | 0.0001 | 0.0001 | lb/MMscf | Oregon Department of Environmental Quality, AQ104B, natural gas external combustion, 10 - 100 MMBtu/hr. DEQ reference CAO NG Ext. Comb. (b). The value for the ammonia emission factor reflects no SCR or SNCR control. | 0.011749 | 0.00010729
EU-NG-2 | N2-BLR117-1A-30 | 50-32-8 | Benzo(a)pyrene | -- | -- | No | No | 1.2e-06 | 1.2e-06 | lb/MMscf | Oregon Department of Environmental Quality, AQ104B, natural gas external combustion, 10 - 100 MMBtu/hr. DEQ reference CAO NG Ext. Comb. (b). The value for the ammonia emission factor reflects no SCR or SNCR control. | 0.00014098 | 1.2875e-06
EU-NG-2 | N2-BLR117-1A-30 | 91-20-3 | Naphthalene | -- | -- | No | No | 0.0003 | 0.0003 | lb/MMscf | Oregon Department of Environmental Quality, AQ104B, natural gas external combustion, 10 - 100 MMBtu/hr. DEQ reference CAO NG Ext. Comb. (b). The value for the ammonia emission factor reflects no SCR or SNCR control. | 0.035246 | 0.00032188
EU-NG-2 | N2-BLR117-1B-30 | 7440-38-2 | Arsenic and Compounds | -- | -- | No | No | 0.0002 | 0.0002 | lb/MMscf | Oregon Department of Environmental Quality, AQ104B, natural gas external combustion, 10 - 100 MMBtu/hr. DEQ reference CAO NG Ext. Comb. (b). The value for the ammonia emission factor reflects no SCR or SNCR control. | 0.023497 | 0.00021459
EU-NG-2 | N2-BLR117-1B-30 | 7440-39-3 | Barium and Compounds | -- | -- | No | No | 0.0044 | 0.0044 | lb/MMscf | Oregon Department of Environmental Quality, AQ104B, natural gas external combustion, 10 - 100 MMBtu/hr. DEQ reference CAO NG Ext. Comb. (b). The value for the ammonia emission factor reflects no SCR or SNCR control. | 0.51694 | 0.0047209
EU-NG-2 | N2-BLR117-1B-30 | 7440-41-7 | Beryllium and Compounds | -- | -- | No | No | 1.2e-05 | 1.2e-05 | lb/MMscf | Oregon Department of Environmental Quality, AQ104B, natural gas external combustion, 10 - 100 MMBtu/hr. DEQ reference CAO NG Ext. Comb. (b). The value for the ammonia emission factor reflects no SCR or SNCR control. | 0.0014098 | 1.2875e-05
EU-NG-2 | N2-BLR117-1B-30 | 7440-43-9 | Cadmium and Compounds | -- | -- | No | No | 0.0011 | 0.0011 | lb/MMscf | Oregon Department of Environmental Quality, AQ104B, natural gas external combustion, 10 - 100 MMBtu/hr. DEQ reference CAO NG Ext. Comb. (b). The value for the ammonia emission factor reflects no SCR or SNCR control. | 0.12924 | 0.0011802
EU-NG-2 | N2-BLR117-1B-30 | 18540-29-9 | Chromium VI | -- | -- | No | No | 5.6e-05 | 5.6e-05 | lb/MMscf | Oregon Department of Environmental Quality, AQ104B, natural gas external combustion, 10 - 100 MMBtu/hr. DEQ reference CAO NG Ext. Comb. (b). The value for the ammonia emission factor reflects no SCR or SNCR control. | 0.0065793 | 6.0085e-05
EU-NG-2 | N2-BLR117-1B-30 | 7440-48-4 | Cobalt and Compounds | -- | -- | No | No | 8.4e-05 | 8.4e-05 | lb/MMscf | Oregon Department of Environmental Quality, AQ104B, natural gas external combustion, 10 - 100 MMBtu/hr. DEQ reference CAO NG Ext. Comb. (b). The value for the ammonia emission factor reflects no SCR or SNCR control. | 0.0098689 | 9.0127e-05
EU-NG-2 | N2-BLR117-1B-30 | 7440-50-8 | Copper and Compounds | -- | -- | No | No | 0.00085 | 0.00085 | lb/MMscf | Oregon Department of Environmental Quality, AQ104B, natural gas external combustion, 10 - 100 MMBtu/hr. DEQ reference CAO NG Ext. Comb. (b). The value for the ammonia emission factor reflects no SCR or SNCR control. | 0.099864 | 0.000912
EU-NG-2 | N2-BLR117-1B-30 | 7439-92-1 | Lead and Compounds | -- | -- | No | No | 0.0005 | 0.0005 | lb/MMscf | Oregon Department of Environmental Quality, AQ104B, natural gas external combustion, 10 - 100 MMBtu/hr. DEQ reference CAO NG Ext. Comb. (b). The value for the ammonia emission factor reflects no SCR or SNCR control. | 0.058744 | 0.00053647
EU-NG-2 | N2-BLR117-1B-30 | 7439-96-5 | Manganese and Compounds | -- | -- | No | No | 0.00038 | 0.00038 | lb/MMscf | Oregon Department of Environmental Quality, AQ104B, natural gas external combustion, 10 - 100 MMBtu/hr. DEQ reference CAO NG Ext. Comb. (b). The value for the ammonia emission factor reflects no SCR or SNCR control. | 0.044645 | 0.00040772
EU-NG-2 | N2-BLR117-1B-30 | 7439-97-6 | Mercury and Compounds | -- | -- | No | No | 0.00026 | 0.00026 | lb/MMscf | Oregon Department of Environmental Quality, AQ104B, natural gas external combustion, 10 - 100 MMBtu/hr. DEQ reference CAO NG Ext. Comb. (b). The value for the ammonia emission factor reflects no SCR or SNCR control. | 0.030547 | 0.00027896
EU-NG-2 | N2-BLR117-1B-30 | 7440-02-0 | Nickel and Compounds | -- | -- | No | No | 0.0021 | 0.0021 | lb/MMscf | Oregon Department of Environmental Quality, AQ104B, natural gas external combustion, 10 - 100 MMBtu/hr. DEQ reference CAO NG Ext. Comb. (b). The value for the ammonia emission factor reflects no SCR or SNCR control. | 0.24672 | 0.0022532
EU-NG-2 | N2-BLR117-1B-30 | 7782-49-2 | Selenium and Compounds | -- | -- | No | No | 2.4e-05 | 2.4e-05 | lb/MMscf | Oregon Department of Environmental Quality, AQ104B, natural gas external combustion, 10 - 100 MMBtu/hr. DEQ reference CAO NG Ext. Comb. (b). The value for the ammonia emission factor reflects no SCR or SNCR control. | 0.0028197 | 2.5751e-05
EU-NG-2 | N2-BLR117-1B-30 | 7440-62-2 | Vanadium (fume or dust) | -- | -- | No | No | 0.0023 | 0.0023 | lb/MMscf | Oregon Department of Environmental Quality, AQ104B, natural gas external combustion, 10 - 100 MMBtu/hr. DEQ reference CAO NG Ext. Comb. (b). The value for the ammonia emission factor reflects no SCR or SNCR control. | 0.27022 | 0.0024678
EU-NG-2 | N2-BLR117-1B-30 | 7440-66-6 | Zinc and Compounds | -- | -- | No | No | 0.029 | 0.029 | lb/MMscf | Oregon Department of Environmental Quality, AQ104B, natural gas external combustion, 10 - 100 MMBtu/hr. DEQ reference CAO NG Ext. Comb. (b). The value for the ammonia emission factor reflects no SCR or SNCR control. | 3.4071 | 0.031115
EU-NG-2 | N2-BLR117-1B-30 | 75-07-0 | Acetaldehyde | -- | -- | No | No | 0.0031 | 0.0031 | lb/MMscf | Oregon Department of Environmental Quality, AQ104B, natural gas external combustion, 10 - 100 MMBtu/hr. DEQ reference CAO NG Ext. Comb. (b). The value for the ammonia emission factor reflects no SCR or SNCR control. | 0.36421 | 0.0033261
EU-NG-2 | N2-BLR117-1B-30 | 107-02-8 | Acrolein | -- | -- | No | No | 0.0027 | 0.0027 | lb/MMscf | Oregon Department of Environmental Quality, AQ104B, natural gas external combustion, 10 - 100 MMBtu/hr. DEQ reference CAO NG Ext. Comb. (b). The value for the ammonia emission factor reflects no SCR or SNCR control. | 0.31722 | 0.0028969
EU-NG-2 | N2-BLR117-1B-30 | 71-43-2 | Benzene | -- | -- | No | No | 0.0058 | 0.0058 | lb/MMscf | Oregon Department of Environmental Quality, AQ104B, natural gas external combustion, 10 - 100 MMBtu/hr. DEQ reference CAO NG Ext. Comb. (b). The value for the ammonia emission factor reflects no SCR or SNCR control. | 0.68142 | 0.0062231
EU-NG-2 | N2-BLR117-1B-30 | 100-41-4 | Ethylbenzene | -- | -- | No | No | 0.0069 | 0.0069 | lb/MMscf | Oregon Department of Environmental Quality, AQ104B, natural gas external combustion, 10 - 100 MMBtu/hr. DEQ reference CAO NG Ext. Comb. (b). The value for the ammonia emission factor reflects no SCR or SNCR control. | 0.81066 | 0.0074033
EU-NG-2 | N2-BLR117-1B-30 | 50-00-0 | Formaldehyde | -- | -- | No | No | 0.0123 | 0.0123 | lb/MMscf | Oregon Department of Environmental Quality, AQ104B, natural gas external combustion, 10 - 100 MMBtu/hr. DEQ reference CAO NG Ext. Comb. (b). The value for the ammonia emission factor reflects no SCR or SNCR control. | 1.4451 | 0.013197
EU-NG-2 | N2-BLR117-1B-30 | 110-54-3 | Hexane | -- | -- | No | No | 0.0046 | 0.0046 | lb/MMscf | Oregon Department of Environmental Quality, AQ104B, natural gas external combustion, 10 - 100 MMBtu/hr. DEQ reference CAO NG Ext. Comb. (b). The value for the ammonia emission factor reflects no SCR or SNCR control. | 0.54044 | 0.0049355
EU-NG-2 | N2-BLR117-1B-30 | 108-88-3 | Toluene | -- | -- | No | No | 0.0265 | 0.0265 | lb/MMscf | Oregon Department of Environmental Quality, AQ104B, natural gas external combustion, 10 - 100 MMBtu/hr. DEQ reference CAO NG Ext. Comb. (b). The value for the ammonia emission factor reflects no SCR or SNCR control. | 3.1134 | 0.028433
EU-NG-2 | N2-BLR117-1B-30 | 1330-20-7 | Xylene (mixed isomers) | -- | -- | No | No | 0.0197 | 0.0197 | lb/MMscf | Oregon Department of Environmental Quality, AQ104B, natural gas external combustion, 10 - 100 MMBtu/hr. DEQ reference CAO NG Ext. Comb. (b). The value for the ammonia emission factor reflects no SCR or SNCR control. | 2.3145 | 0.021137
EU-NG-2 | N2-BLR117-1B-30 | 7664-41-7 | Ammonia | -- | -- | No | No | 3.2 | 3.2 | lb/MMscf | Oregon Department of Environmental Quality, AQ104B, natural gas external combustion, 10 - 100 MMBtu/hr. DEQ reference CAO NG Ext. Comb. (b). The value for the ammonia emission factor reflects no SCR or SNCR control. | 375.9586 | 3.4334
EU-NG-2 | N2-BLR117-1B-30 | 1313-27-5 | Molybdenum trioxide | -- | -- | No | No | 0.00165 | 0.00165 | lb/MMscf | Oregon Department of Environmental Quality, AQ104B, natural gas external combustion, 10 - 100 MMBtu/hr. DEQ reference CAO NG Ext. Comb. (b). The value for the ammonia emission factor reflects no SCR or SNCR control. | 0.19385 | 0.0017704
EU-NG-2 | N2-BLR117-1B-30 | 401 | PAH | -- | -- | No | No | 0.0001 | 0.0001 | lb/MMscf | Oregon Department of Environmental Quality, AQ104B, natural gas external combustion, 10 - 100 MMBtu/hr. DEQ reference CAO NG Ext. Comb. (b). The value for the ammonia emission factor reflects no SCR or SNCR control. | 0.011749 | 0.00010729
EU-NG-2 | N2-BLR117-1B-30 | 50-32-8 | Benzo(a)pyrene | -- | -- | No | No | 1.2e-06 | 1.2e-06 | lb/MMscf | Oregon Department of Environmental Quality, AQ104B, natural gas external combustion, 10 - 100 MMBtu/hr. DEQ reference CAO NG Ext. Comb. (b). The value for the ammonia emission factor reflects no SCR or SNCR control. | 0.00014098 | 1.2875e-06
EU-NG-2 | N2-BLR117-1B-30 | 91-20-3 | Naphthalene | -- | -- | No | No | 0.0003 | 0.0003 | lb/MMscf | Oregon Department of Environmental Quality, AQ104B, natural gas external combustion, 10 - 100 MMBtu/hr. DEQ reference CAO NG Ext. Comb. (b). The value for the ammonia emission factor reflects no SCR or SNCR control. | 0.035246 | 0.00032188
EU-NG-3 | F20-VOC138-1-100 | 7440-38-2 | Arsenic and Compounds | -- | -- | No | No | 0.0002 | 0.0002 | lb/MMscf | Oregon Department of Environmental Quality, AQ104B, natural gas external combustion, less than 10 MMBtu/hr. DEQ reference CAO NG Ext. Comb. (a). The value for ammonia reflects no SCR or SNCR control. | 0.0034353 | 9.4118e-06
EU-NG-3 | F20-VOC138-1-100 | 7440-39-3 | Barium and Compounds | -- | -- | No | No | 0.0044 | 0.0044 | lb/MMscf | Oregon Department of Environmental Quality, AQ104B, natural gas external combustion, less than 10 MMBtu/hr. DEQ reference CAO NG Ext. Comb. (a). The value for ammonia reflects no SCR or SNCR control. | 0.075576 | 0.00020706
EU-NG-3 | F20-VOC138-1-100 | 7440-41-7 | Beryllium and Compounds | -- | -- | No | No | 1.2e-05 | 1.2e-05 | lb/MMscf | Oregon Department of Environmental Quality, AQ104B, natural gas external combustion, less than 10 MMBtu/hr. DEQ reference CAO NG Ext. Comb. (a). The value for ammonia reflects no SCR or SNCR control. | 0.00020612 | 5.6471e-07
EU-NG-3 | F20-VOC138-1-100 | 7440-43-9 | Cadmium and Compounds | -- | -- | No | No | 0.0011 | 0.0011 | lb/MMscf | Oregon Department of Environmental Quality, AQ104B, natural gas external combustion, less than 10 MMBtu/hr. DEQ reference CAO NG Ext. Comb. (a). The value for ammonia reflects no SCR or SNCR control. | 0.018894 | 5.1765e-05
EU-NG-3 | F20-VOC138-1-100 | 18540-29-9 | Chromium VI | -- | -- | No | No | 5.6e-05 | 5.6e-05 | lb/MMscf | Oregon Department of Environmental Quality, AQ104B, natural gas external combustion, less than 10 MMBtu/hr. DEQ reference CAO NG Ext. Comb. (a). The value for ammonia reflects no SCR or SNCR control. | 0.00096188 | 2.6353e-06
EU-NG-3 | F20-VOC138-1-100 | 7440-48-4 | Cobalt and Compounds | -- | -- | No | No | 8.4e-05 | 8.4e-05 | lb/MMscf | Oregon Department of Environmental Quality, AQ104B, natural gas external combustion, less than 10 MMBtu/hr. DEQ reference CAO NG Ext. Comb. (a). The value for ammonia reflects no SCR or SNCR control. | 0.0014428 | 3.9529e-06
EU-NG-3 | F20-VOC138-1-100 | 7440-50-8 | Copper and Compounds | -- | -- | No | No | 0.00085 | 0.00085 | lb/MMscf | Oregon Department of Environmental Quality, AQ104B, natural gas external combustion, less than 10 MMBtu/hr. DEQ reference CAO NG Ext. Comb. (a). The value for ammonia reflects no SCR or SNCR control. | 0.0146 | 4e-05
EU-NG-3 | F20-VOC138-1-100 | 7439-92-1 | Lead and Compounds | -- | -- | No | No | 0.0005 | 0.0005 | lb/MMscf | Oregon Department of Environmental Quality, AQ104B, natural gas external combustion, less than 10 MMBtu/hr. DEQ reference CAO NG Ext. Comb. (a). The value for ammonia reflects no SCR or SNCR control. | 0.0085882 | 2.3529e-05
EU-NG-3 | F20-VOC138-1-100 | 7439-96-5 | Manganese and Compounds | -- | -- | No | No | 0.00038 | 0.00038 | lb/MMscf | Oregon Department of Environmental Quality, AQ104B, natural gas external combustion, less than 10 MMBtu/hr. DEQ reference CAO NG Ext. Comb. (a). The value for ammonia reflects no SCR or SNCR control. | 0.0065271 | 1.7882e-05
EU-NG-3 | F20-VOC138-1-100 | 7439-97-6 | Mercury and Compounds | -- | -- | No | No | 0.00026 | 0.00026 | lb/MMscf | Oregon Department of Environmental Quality, AQ104B, natural gas external combustion, less than 10 MMBtu/hr. DEQ reference CAO NG Ext. Comb. (a). The value for ammonia reflects no SCR or SNCR control. | 0.0044659 | 1.2235e-05
EU-NG-3 | F20-VOC138-1-100 | 7440-02-0 | Nickel and Compounds | -- | -- | No | No | 0.0021 | 0.0021 | lb/MMscf | Oregon Department of Environmental Quality, AQ104B, natural gas external combustion, less than 10 MMBtu/hr. DEQ reference CAO NG Ext. Comb. (a). The value for ammonia reflects no SCR or SNCR control. | 0.036071 | 9.8824e-05
EU-NG-3 | F20-VOC138-1-100 | 7782-49-2 | Selenium and Compounds | -- | -- | No | No | 2.4e-05 | 2.4e-05 | lb/MMscf | Oregon Department of Environmental Quality, AQ104B, natural gas external combustion, less than 10 MMBtu/hr. DEQ reference CAO NG Ext. Comb. (a). The value for ammonia reflects no SCR or SNCR control. | 0.00041224 | 1.1294e-06
EU-NG-3 | F20-VOC138-1-100 | 7440-62-2 | Vanadium (fume or dust) | -- | -- | No | No | 0.0023 | 0.0023 | lb/MMscf | Oregon Department of Environmental Quality, AQ104B, natural gas external combustion, less than 10 MMBtu/hr. DEQ reference CAO NG Ext. Comb. (a). The value for ammonia reflects no SCR or SNCR control. | 0.039506 | 0.00010824
EU-NG-3 | F20-VOC138-1-100 | 7440-66-6 | Zinc and Compounds | -- | -- | No | No | 0.029 | 0.029 | lb/MMscf | Oregon Department of Environmental Quality, AQ104B, natural gas external combustion, less than 10 MMBtu/hr. DEQ reference CAO NG Ext. Comb. (a). The value for ammonia reflects no SCR or SNCR control. | 0.49812 | 0.0013647
EU-NG-3 | F20-VOC138-1-100 | 75-07-0 | Acetaldehyde | -- | -- | No | No | 0.0043 | 0.0043 | lb/MMscf | Oregon Department of Environmental Quality, AQ104B, natural gas external combustion, less than 10 MMBtu/hr. DEQ reference CAO NG Ext. Comb. (a). The value for ammonia reflects no SCR or SNCR control. | 0.073859 | 0.00020235
EU-NG-3 | F20-VOC138-1-100 | 107-02-8 | Acrolein | -- | -- | No | No | 0.0027 | 0.0027 | lb/MMscf | Oregon Department of Environmental Quality, AQ104B, natural gas external combustion, less than 10 MMBtu/hr. DEQ reference CAO NG Ext. Comb. (a). The value for ammonia reflects no SCR or SNCR control. | 0.046376 | 0.00012706
EU-NG-3 | F20-VOC138-1-100 | 71-43-2 | Benzene | -- | -- | No | No | 0.008 | 0.008 | lb/MMscf | Oregon Department of Environmental Quality, AQ104B, natural gas external combustion, less than 10 MMBtu/hr. DEQ reference CAO NG Ext. Comb. (a). The value for ammonia reflects no SCR or SNCR control. | 0.13741 | 0.00037647
EU-NG-3 | F20-VOC138-1-100 | 100-41-4 | Ethylbenzene | -- | -- | No | No | 0.0095 | 0.0095 | lb/MMscf | Oregon Department of Environmental Quality, AQ104B, natural gas external combustion, less than 10 MMBtu/hr. DEQ reference CAO NG Ext. Comb. (a). The value for ammonia reflects no SCR or SNCR control. | 0.16318 | 0.00044706
EU-NG-3 | F20-VOC138-1-100 | 50-00-0 | Formaldehyde | -- | -- | No | No | 0.017 | 0.017 | lb/MMscf | Oregon Department of Environmental Quality, AQ104B, natural gas external combustion, less than 10 MMBtu/hr. DEQ reference CAO NG Ext. Comb. (a). The value for ammonia reflects no SCR or SNCR control. | 0.292 | 0.0008
EU-NG-3 | F20-VOC138-1-100 | 110-54-3 | Hexane | -- | -- | No | No | 0.0063 | 0.0063 | lb/MMscf | Oregon Department of Environmental Quality, AQ104B, natural gas external combustion, less than 10 MMBtu/hr. DEQ reference CAO NG Ext. Comb. (a). The value for ammonia reflects no SCR or SNCR control. | 0.10821 | 0.00029647
EU-NG-3 | F20-VOC138-1-100 | 108-88-3 | Toluene | -- | -- | No | No | 0.0366 | 0.0366 | lb/MMscf | Oregon Department of Environmental Quality, AQ104B, natural gas external combustion, less than 10 MMBtu/hr. DEQ reference CAO NG Ext. Comb. (a). The value for ammonia reflects no SCR or SNCR control. | 0.62866 | 0.0017224
EU-NG-3 | F20-VOC138-1-100 | 1330-20-7 | Xylene (mixed isomers) | -- | -- | No | No | 0.0272 | 0.0272 | lb/MMscf | Oregon Department of Environmental Quality, AQ104B, natural gas external combustion, less than 10 MMBtu/hr. DEQ reference CAO NG Ext. Comb. (a). The value for ammonia reflects no SCR or SNCR control. | 0.4672 | 0.00128
EU-NG-3 | F20-VOC138-1-100 | 7664-41-7 | Ammonia | -- | -- | No | No | 3.2 | 3.2 | lb/MMscf | Oregon Department of Environmental Quality, AQ104B, natural gas external combustion, less than 10 MMBtu/hr. DEQ reference CAO NG Ext. Comb. (a). The value for ammonia reflects no SCR or SNCR control. | 54.9647 | 0.15059
EU-NG-3 | F20-VOC138-1-100 | 1313-27-5 | Molybdenum trioxide | -- | -- | No | No | 0.00165 | 0.00165 | lb/MMscf | Oregon Department of Environmental Quality, AQ104B, natural gas external combustion, less than 10 MMBtu/hr. DEQ reference CAO NG Ext. Comb. (a). The value for ammonia reflects no SCR or SNCR control. | 0.028341 | 7.7647e-05
EU-NG-3 | F20-VOC138-1-100 | 401 | PAH | -- | -- | No | No | 0.0001 | 0.0001 | lb/MMscf | Oregon Department of Environmental Quality, AQ104B, natural gas external combustion, less than 10 MMBtu/hr. DEQ reference CAO NG Ext. Comb. (a). The value for ammonia reflects no SCR or SNCR control. | 0.0017176 | 4.7059e-06
EU-NG-3 | F20-VOC138-1-100 | 91-20-3 | Naphthalene | -- | -- | No | No | 0.0003 | 0.0003 | lb/MMscf | Oregon Department of Environmental Quality, AQ104B, natural gas external combustion, less than 10 MMBtu/hr. DEQ reference CAO NG Ext. Comb. (a). The value for ammonia reflects no SCR or SNCR control. | 0.0051529 | 1.4118e-05
EU-NG-3 | F20-VOC138-2-100 | 7440-38-2 | Arsenic and Compounds | -- | -- | No | No | 0.0002 | 0.0002 | lb/MMscf | Oregon Department of Environmental Quality, AQ104B, natural gas external combustion, less than 10 MMBtu/hr. DEQ reference CAO NG Ext. Comb. (a). The value for ammonia reflects no SCR or SNCR control. | 0.0034353 | 9.4118e-06
EU-NG-3 | F20-VOC138-2-100 | 7440-39-3 | Barium and Compounds | -- | -- | No | No | 0.0044 | 0.0044 | lb/MMscf | Oregon Department of Environmental Quality, AQ104B, natural gas external combustion, less than 10 MMBtu/hr. DEQ reference CAO NG Ext. Comb. (a). The value for ammonia reflects no SCR or SNCR control. | 0.075576 | 0.00020706
EU-NG-3 | F20-VOC138-2-100 | 7440-41-7 | Beryllium and Compounds | -- | -- | No | No | 1.2e-05 | 1.2e-05 | lb/MMscf | Oregon Department of Environmental Quality, AQ104B, natural gas external combustion, less than 10 MMBtu/hr. DEQ reference CAO NG Ext. Comb. (a). The value for ammonia reflects no SCR or SNCR control. | 0.00020612 | 5.6471e-07
EU-NG-3 | F20-VOC138-2-100 | 7440-43-9 | Cadmium and Compounds | -- | -- | No | No | 0.0011 | 0.0011 | lb/MMscf | Oregon Department of Environmental Quality, AQ104B, natural gas external combustion, less than 10 MMBtu/hr. DEQ reference CAO NG Ext. Comb. (a). The value for ammonia reflects no SCR or SNCR control. | 0.018894 | 5.1765e-05
EU-NG-3 | F20-VOC138-2-100 | 18540-29-9 | Chromium VI | -- | -- | No | No | 5.6e-05 | 5.6e-05 | lb/MMscf | Oregon Department of Environmental Quality, AQ104B, natural gas external combustion, less than 10 MMBtu/hr. DEQ reference CAO NG Ext. Comb. (a). The value for ammonia reflects no SCR or SNCR control. | 0.00096188 | 2.6353e-06
EU-NG-3 | F20-VOC138-2-100 | 7440-48-4 | Cobalt and Compounds | -- | -- | No | No | 8.4e-05 | 8.4e-05 | lb/MMscf | Oregon Department of Environmental Quality, AQ104B, natural gas external combustion, less than 10 MMBtu/hr. DEQ reference CAO NG Ext. Comb. (a). The value for ammonia reflects no SCR or SNCR control. | 0.0014428 | 3.9529e-06
EU-NG-3 | F20-VOC138-2-100 | 7440-50-8 | Copper and Compounds | -- | -- | No | No | 0.00085 | 0.00085 | lb/MMscf | Oregon Department of Environmental Quality, AQ104B, natural gas external combustion, less than 10 MMBtu/hr. DEQ reference CAO NG Ext. Comb. (a). The value for ammonia reflects no SCR or SNCR control. | 0.0146 | 4e-05
EU-NG-3 | F20-VOC138-2-100 | 7439-92-1 | Lead and Compounds | -- | -- | No | No | 0.0005 | 0.0005 | lb/MMscf | Oregon Department of Environmental Quality, AQ104B, natural gas external combustion, less than 10 MMBtu/hr. DEQ reference CAO NG Ext. Comb. (a). The value for ammonia reflects no SCR or SNCR control. | 0.0085882 | 2.3529e-05
EU-NG-3 | F20-VOC138-2-100 | 7439-96-5 | Manganese and Compounds | -- | -- | No | No | 0.00038 | 0.00038 | lb/MMscf | Oregon Department of Environmental Quality, AQ104B, natural gas external combustion, less than 10 MMBtu/hr. DEQ reference CAO NG Ext. Comb. (a). The value for ammonia reflects no SCR or SNCR control. | 0.0065271 | 1.7882e-05
EU-NG-3 | F20-VOC138-2-100 | 7439-97-6 | Mercury and Compounds | -- | -- | No | No | 0.00026 | 0.00026 | lb/MMscf | Oregon Department of Environmental Quality, AQ104B, natural gas external combustion, less than 10 MMBtu/hr. DEQ reference CAO NG Ext. Comb. (a). The value for ammonia reflects no SCR or SNCR control. | 0.0044659 | 1.2235e-05
EU-NG-3 | F20-VOC138-2-100 | 7440-02-0 | Nickel and Compounds | -- | -- | No | No | 0.0021 | 0.0021 | lb/MMscf | Oregon Department of Environmental Quality, AQ104B, natural gas external combustion, less than 10 MMBtu/hr. DEQ reference CAO NG Ext. Comb. (a). The value for ammonia reflects no SCR or SNCR control. | 0.036071 | 9.8824e-05
EU-NG-3 | F20-VOC138-2-100 | 7782-49-2 | Selenium and Compounds | -- | -- | No | No | 2.4e-05 | 2.4e-05 | lb/MMscf | Oregon Department of Environmental Quality, AQ104B, natural gas external combustion, less than 10 MMBtu/hr. DEQ reference CAO NG Ext. Comb. (a). The value for ammonia reflects no SCR or SNCR control. | 0.00041224 | 1.1294e-06
EU-NG-3 | F20-VOC138-2-100 | 7440-62-2 | Vanadium (fume or dust) | -- | -- | No | No | 0.0023 | 0.0023 | lb/MMscf | Oregon Department of Environmental Quality, AQ104B, natural gas external combustion, less than 10 MMBtu/hr. DEQ reference CAO NG Ext. Comb. (a). The value for ammonia reflects no SCR or SNCR control. | 0.039506 | 0.00010824
EU-NG-3 | F20-VOC138-2-100 | 7440-66-6 | Zinc and Compounds | -- | -- | No | No | 0.029 | 0.029 | lb/MMscf | Oregon Department of Environmental Quality, AQ104B, natural gas external combustion, less than 10 MMBtu/hr. DEQ reference CAO NG Ext. Comb. (a). The value for ammonia reflects no SCR or SNCR control. | 0.49812 | 0.0013647
EU-NG-3 | F20-VOC138-2-100 | 75-07-0 | Acetaldehyde | -- | -- | No | No | 0.0043 | 0.0043 | lb/MMscf | Oregon Department of Environmental Quality, AQ104B, natural gas external combustion, less than 10 MMBtu/hr. DEQ reference CAO NG Ext. Comb. (a). The value for ammonia reflects no SCR or SNCR control. | 0.073859 | 0.00020235
EU-NG-3 | F20-VOC138-2-100 | 107-02-8 | Acrolein | -- | -- | No | No | 0.0027 | 0.0027 | lb/MMscf | Oregon Department of Environmental Quality, AQ104B, natural gas external combustion, less than 10 MMBtu/hr. DEQ reference CAO NG Ext. Comb. (a). The value for ammonia reflects no SCR or SNCR control. | 0.046376 | 0.00012706
EU-NG-3 | F20-VOC138-2-100 | 71-43-2 | Benzene | -- | -- | No | No | 0.008 | 0.008 | lb/MMscf | Oregon Department of Environmental Quality, AQ104B, natural gas external combustion, less than 10 MMBtu/hr. DEQ reference CAO NG Ext. Comb. (a). The value for ammonia reflects no SCR or SNCR control. | 0.13741 | 0.00037647
EU-NG-3 | F20-VOC138-2-100 | 100-41-4 | Ethylbenzene | -- | -- | No | No | 0.0095 | 0.0095 | lb/MMscf | Oregon Department of Environmental Quality, AQ104B, natural gas external combustion, less than 10 MMBtu/hr. DEQ reference CAO NG Ext. Comb. (a). The value for ammonia reflects no SCR or SNCR control. | 0.16318 | 0.00044706
EU-NG-3 | F20-VOC138-2-100 | 50-00-0 | Formaldehyde | -- | -- | No | No | 0.017 | 0.017 | lb/MMscf | Oregon Department of Environmental Quality, AQ104B, natural gas external combustion, less than 10 MMBtu/hr. DEQ reference CAO NG Ext. Comb. (a). The value for ammonia reflects no SCR or SNCR control. | 0.292 | 0.0008
EU-NG-3 | F20-VOC138-2-100 | 110-54-3 | Hexane | -- | -- | No | No | 0.0063 | 0.0063 | lb/MMscf | Oregon Department of Environmental Quality, AQ104B, natural gas external combustion, less than 10 MMBtu/hr. DEQ reference CAO NG Ext. Comb. (a). The value for ammonia reflects no SCR or SNCR control. | 0.10821 | 0.00029647
EU-NG-3 | F20-VOC138-2-100 | 108-88-3 | Toluene | -- | -- | No | No | 0.0366 | 0.0366 | lb/MMscf | Oregon Department of Environmental Quality, AQ104B, natural gas external combustion, less than 10 MMBtu/hr. DEQ reference CAO NG Ext. Comb. (a). The value for ammonia reflects no SCR or SNCR control. | 0.62866 | 0.0017224
EU-NG-3 | F20-VOC138-2-100 | 1330-20-7 | Xylene (mixed isomers) | -- | -- | No | No | 0.0272 | 0.0272 | lb/MMscf | Oregon Department of Environmental Quality, AQ104B, natural gas external combustion, less than 10 MMBtu/hr. DEQ reference CAO NG Ext. Comb. (a). The value for ammonia reflects no SCR or SNCR control. | 0.4672 | 0.00128
EU-NG-3 | F20-VOC138-2-100 | 7664-41-7 | Ammonia | -- | -- | No | No | 3.2 | 3.2 | lb/MMscf | Oregon Department of Environmental Quality, AQ104B, natural gas external combustion, less than 10 MMBtu/hr. DEQ reference CAO NG Ext. Comb. (a). The value for ammonia reflects no SCR or SNCR control. | 54.9647 | 0.15059
EU-NG-3 | F20-VOC138-2-100 | 1313-27-5 | Molybdenum trioxide | -- | -- | No | No | 0.00165 | 0.00165 | lb/MMscf | Oregon Department of Environmental Quality, AQ104B, natural gas external combustion, less than 10 MMBtu/hr. DEQ reference CAO NG Ext. Comb. (a). The value for ammonia reflects no SCR or SNCR control. | 0.028341 | 7.7647e-05
EU-NG-3 | F20-VOC138-2-100 | 401 | PAH | -- | -- | No | No | 0.0001 | 0.0001 | lb/MMscf | Oregon Department of Environmental Quality, AQ104B, natural gas external combustion, less than 10 MMBtu/hr. DEQ reference CAO NG Ext. Comb. (a). The value for ammonia reflects no SCR or SNCR control. | 0.0017176 | 4.7059e-06
EU-NG-3 | F20-VOC138-2-100 | 91-20-3 | Naphthalene | -- | -- | No | No | 0.0003 | 0.0003 | lb/MMscf | Oregon Department of Environmental Quality, AQ104B, natural gas external combustion, less than 10 MMBtu/hr. DEQ reference CAO NG Ext. Comb. (a). The value for ammonia reflects no SCR or SNCR control. | 0.0051529 | 1.4118e-05
EU-NG-3 | F20-VOC138-3-100 | 7440-38-2 | Arsenic and Compounds | -- | -- | No | No | 0.0002 | 0.0002 | lb/MMscf | Oregon Department of Environmental Quality, AQ104B, natural gas external combustion, less than 10 MMBtu/hr. DEQ reference CAO NG Ext. Comb. (a). The value for ammonia reflects no SCR or SNCR control. | 0.0034353 | 9.4118e-06
EU-NG-3 | F20-VOC138-3-100 | 7440-39-3 | Barium and Compounds | -- | -- | No | No | 0.0044 | 0.0044 | lb/MMscf | Oregon Department of Environmental Quality, AQ104B, natural gas external combustion, less than 10 MMBtu/hr. DEQ reference CAO NG Ext. Comb. (a). The value for ammonia reflects no SCR or SNCR control. | 0.075576 | 0.00020706
EU-NG-3 | F20-VOC138-3-100 | 7440-41-7 | Beryllium and Compounds | -- | -- | No | No | 1.2e-05 | 1.2e-05 | lb/MMscf | Oregon Department of Environmental Quality, AQ104B, natural gas external combustion, less than 10 MMBtu/hr. DEQ reference CAO NG Ext. Comb. (a). The value for ammonia reflects no SCR or SNCR control. | 0.00020612 | 5.6471e-07
EU-NG-3 | F20-VOC138-3-100 | 7440-43-9 | Cadmium and Compounds | -- | -- | No | No | 0.0011 | 0.0011 | lb/MMscf | Oregon Department of Environmental Quality, AQ104B, natural gas external combustion, less than 10 MMBtu/hr. DEQ reference CAO NG Ext. Comb. (a). The value for ammonia reflects no SCR or SNCR control. | 0.018894 | 5.1765e-05
EU-NG-3 | F20-VOC138-3-100 | 18540-29-9 | Chromium VI | -- | -- | No | No | 5.6e-05 | 5.6e-05 | lb/MMscf | Oregon Department of Environmental Quality, AQ104B, natural gas external combustion, less than 10 MMBtu/hr. DEQ reference CAO NG Ext. Comb. (a). The value for ammonia reflects no SCR or SNCR control. | 0.00096188 | 2.6353e-06
EU-NG-3 | F20-VOC138-3-100 | 7440-48-4 | Cobalt and Compounds | -- | -- | No | No | 8.4e-05 | 8.4e-05 | lb/MMscf | Oregon Department of Environmental Quality, AQ104B, natural gas external combustion, less than 10 MMBtu/hr. DEQ reference CAO NG Ext. Comb. (a). The value for ammonia reflects no SCR or SNCR control. | 0.0014428 | 3.9529e-06
EU-NG-3 | F20-VOC138-3-100 | 7440-50-8 | Copper and Compounds | -- | -- | No | No | 0.00085 | 0.00085 | lb/MMscf | Oregon Department of Environmental Quality, AQ104B, natural gas external combustion, less than 10 MMBtu/hr. DEQ reference CAO NG Ext. Comb. (a). The value for ammonia reflects no SCR or SNCR control. | 0.0146 | 4e-05
EU-NG-3 | F20-VOC138-3-100 | 7439-92-1 | Lead and Compounds | -- | -- | No | No | 0.0005 | 0.0005 | lb/MMscf | Oregon Department of Environmental Quality, AQ104B, natural gas external combustion, less than 10 MMBtu/hr. DEQ reference CAO NG Ext. Comb. (a). The value for ammonia reflects no SCR or SNCR control. | 0.0085882 | 2.3529e-05
EU-NG-3 | F20-VOC138-3-100 | 7439-96-5 | Manganese and Compounds | -- | -- | No | No | 0.00038 | 0.00038 | lb/MMscf | Oregon Department of Environmental Quality, AQ104B, natural gas external combustion, less than 10 MMBtu/hr. DEQ reference CAO NG Ext. Comb. (a). The value for ammonia reflects no SCR or SNCR control. | 0.0065271 | 1.7882e-05
EU-NG-3 | F20-VOC138-3-100 | 7439-97-6 | Mercury and Compounds | -- | -- | No | No | 0.00026 | 0.00026 | lb/MMscf | Oregon Department of Environmental Quality, AQ104B, natural gas external combustion, less than 10 MMBtu/hr. DEQ reference CAO NG Ext. Comb. (a). The value for ammonia reflects no SCR or SNCR control. | 0.0044659 | 1.2235e-05
EU-NG-3 | F20-VOC138-3-100 | 7440-02-0 | Nickel and Compounds | -- | -- | No | No | 0.0021 | 0.0021 | lb/MMscf | Oregon Department of Environmental Quality, AQ104B, natural gas external combustion, less than 10 MMBtu/hr. DEQ reference CAO NG Ext. Comb. (a). The value for ammonia reflects no SCR or SNCR control. | 0.036071 | 9.8824e-05
EU-NG-3 | F20-VOC138-3-100 | 7782-49-2 | Selenium and Compounds | -- | -- | No | No | 2.4e-05 | 2.4e-05 | lb/MMscf | Oregon Department of Environmental Quality, AQ104B, natural gas external combustion, less than 10 MMBtu/hr. DEQ reference CAO NG Ext. Comb. (a). The value for ammonia reflects no SCR or SNCR control. | 0.00041224 | 1.1294e-06
EU-NG-3 | F20-VOC138-3-100 | 7440-62-2 | Vanadium (fume or dust) | -- | -- | No | No | 0.0023 | 0.0023 | lb/MMscf | Oregon Department of Environmental Quality, AQ104B, natural gas external combustion, less than 10 MMBtu/hr. DEQ reference CAO NG Ext. Comb. (a). The value for ammonia reflects no SCR or SNCR control. | 0.039506 | 0.00010824
EU-NG-3 | F20-VOC138-3-100 | 7440-66-6 | Zinc and Compounds | -- | -- | No | No | 0.029 | 0.029 | lb/MMscf | Oregon Department of Environmental Quality, AQ104B, natural gas external combustion, less than 10 MMBtu/hr. DEQ reference CAO NG Ext. Comb. (a). The value for ammonia reflects no SCR or SNCR control. | 0.49812 | 0.0013647
EU-NG-3 | F20-VOC138-3-100 | 75-07-0 | Acetaldehyde | -- | -- | No | No | 0.0043 | 0.0043 | lb/MMscf | Oregon Department of Environmental Quality, AQ104B, natural gas external combustion, less than 10 MMBtu/hr. DEQ reference CAO NG Ext. Comb. (a). The value for ammonia reflects no SCR or SNCR control. | 0.073859 | 0.00020235
EU-NG-3 | F20-VOC138-3-100 | 107-02-8 | Acrolein | -- | -- | No | No | 0.0027 | 0.0027 | lb/MMscf | Oregon Department of Environmental Quality, AQ104B, natural gas external combustion, less than 10 MMBtu/hr. DEQ reference CAO NG Ext. Comb. (a). The value for ammonia reflects no SCR or SNCR control. | 0.046376 | 0.00012706
EU-NG-3 | F20-VOC138-3-100 | 71-43-2 | Benzene | -- | -- | No | No | 0.008 | 0.008 | lb/MMscf | Oregon Department of Environmental Quality, AQ104B, natural gas external combustion, less than 10 MMBtu/hr. DEQ reference CAO NG Ext. Comb. (a). The value for ammonia reflects no SCR or SNCR control. | 0.13741 | 0.00037647
EU-NG-3 | F20-VOC138-3-100 | 100-41-4 | Ethylbenzene | -- | -- | No | No | 0.0095 | 0.0095 | lb/MMscf | Oregon Department of Environmental Quality, AQ104B, natural gas external combustion, less than 10 MMBtu/hr. DEQ reference CAO NG Ext. Comb. (a). The value for ammonia reflects no SCR or SNCR control. | 0.16318 | 0.00044706
EU-NG-3 | F20-VOC138-3-100 | 50-00-0 | Formaldehyde | -- | -- | No | No | 0.017 | 0.017 | lb/MMscf | Oregon Department of Environmental Quality, AQ104B, natural gas external combustion, less than 10 MMBtu/hr. DEQ reference CAO NG Ext. Comb. (a). The value for ammonia reflects no SCR or SNCR control. | 0.292 | 0.0008
EU-NG-3 | F20-VOC138-3-100 | 110-54-3 | Hexane | -- | -- | No | No | 0.0063 | 0.0063 | lb/MMscf | Oregon Department of Environmental Quality, AQ104B, natural gas external combustion, less than 10 MMBtu/hr. DEQ reference CAO NG Ext. Comb. (a). The value for ammonia reflects no SCR or SNCR control. | 0.10821 | 0.00029647
EU-NG-3 | F20-VOC138-3-100 | 108-88-3 | Toluene | -- | -- | No | No | 0.0366 | 0.0366 | lb/MMscf | Oregon Department of Environmental Quality, AQ104B, natural gas external combustion, less than 10 MMBtu/hr. DEQ reference CAO NG Ext. Comb. (a). The value for ammonia reflects no SCR or SNCR control. | 0.62866 | 0.0017224
EU-NG-3 | F20-VOC138-3-100 | 1330-20-7 | Xylene (mixed isomers) | -- | -- | No | No | 0.0272 | 0.0272 | lb/MMscf | Oregon Department of Environmental Quality, AQ104B, natural gas external combustion, less than 10 MMBtu/hr. DEQ reference CAO NG Ext. Comb. (a). The value for ammonia reflects no SCR or SNCR control. | 0.4672 | 0.00128
EU-NG-3 | F20-VOC138-3-100 | 7664-41-7 | Ammonia | -- | -- | No | No | 3.2 | 3.2 | lb/MMscf | Oregon Department of Environmental Quality, AQ104B, natural gas external combustion, less than 10 MMBtu/hr. DEQ reference CAO NG Ext. Comb. (a). The value for ammonia reflects no SCR or SNCR control. | 54.9647 | 0.15059
EU-NG-3 | F20-VOC138-3-100 | 1313-27-5 | Molybdenum trioxide | -- | -- | No | No | 0.00165 | 0.00165 | lb/MMscf | Oregon Department of Environmental Quality, AQ104B, natural gas external combustion, less than 10 MMBtu/hr. DEQ reference CAO NG Ext. Comb. (a). The value for ammonia reflects no SCR or SNCR control. | 0.028341 | 7.7647e-05
EU-NG-3 | F20-VOC138-3-100 | 401 | PAH | -- | -- | No | No | 0.0001 | 0.0001 | lb/MMscf | Oregon Department of Environmental Quality, AQ104B, natural gas external combustion, less than 10 MMBtu/hr. DEQ reference CAO NG Ext. Comb. (a). The value for ammonia reflects no SCR or SNCR control. | 0.0017176 | 4.7059e-06
EU-NG-3 | F20-VOC138-3-100 | 91-20-3 | Naphthalene | -- | -- | No | No | 0.0003 | 0.0003 | lb/MMscf | Oregon Department of Environmental Quality, AQ104B, natural gas external combustion, less than 10 MMBtu/hr. DEQ reference CAO NG Ext. Comb. (a). The value for ammonia reflects no SCR or SNCR control. | 0.0051529 | 1.4118e-05
EU-NG-3 | D1B-VOC138-4-100 | 7440-38-2 | Arsenic and Compounds | -- | -- | No | No | 0.0002 | 0.0002 | lb/MMscf | Oregon Department of Environmental Quality, AQ104B, natural gas external combustion, less than 10 MMBtu/hr. DEQ reference CAO NG Ext. Comb. (a). The value for ammonia reflects no SCR or SNCR control. | 0.013741 | 3.7647e-05
EU-NG-3 | D1B-VOC138-4-100 | 7440-39-3 | Barium and Compounds | -- | -- | No | No | 0.0044 | 0.0044 | lb/MMscf | Oregon Department of Environmental Quality, AQ104B, natural gas external combustion, less than 10 MMBtu/hr. DEQ reference CAO NG Ext. Comb. (a). The value for ammonia reflects no SCR or SNCR control. | 0.30231 | 0.00082824
EU-NG-3 | D1B-VOC138-4-100 | 7440-41-7 | Beryllium and Compounds | -- | -- | No | No | 1.2e-05 | 1.2e-05 | lb/MMscf | Oregon Department of Environmental Quality, AQ104B, natural gas external combustion, less than 10 MMBtu/hr. DEQ reference CAO NG Ext. Comb. (a). The value for ammonia reflects no SCR or SNCR control. | 0.00082447 | 2.2588e-06
EU-NG-3 | D1B-VOC138-4-100 | 7440-43-9 | Cadmium and Compounds | -- | -- | No | No | 0.0011 | 0.0011 | lb/MMscf | Oregon Department of Environmental Quality, AQ104B, natural gas external combustion, less than 10 MMBtu/hr. DEQ reference CAO NG Ext. Comb. (a). The value for ammonia reflects no SCR or SNCR control. | 0.075576 | 0.00020706
EU-NG-3 | D1B-VOC138-4-100 | 18540-29-9 | Chromium VI | -- | -- | No | No | 5.6e-05 | 5.6e-05 | lb/MMscf | Oregon Department of Environmental Quality, AQ104B, natural gas external combustion, less than 10 MMBtu/hr. DEQ reference CAO NG Ext. Comb. (a). The value for ammonia reflects no SCR or SNCR control. | 0.0038475 | 1.0541e-05
EU-NG-3 | D1B-VOC138-4-100 | 7440-48-4 | Cobalt and Compounds | -- | -- | No | No | 8.4e-05 | 8.4e-05 | lb/MMscf | Oregon Department of Environmental Quality, AQ104B, natural gas external combustion, less than 10 MMBtu/hr. DEQ reference CAO NG Ext. Comb. (a). The value for ammonia reflects no SCR or SNCR control. | 0.0057713 | 1.5812e-05
EU-NG-3 | D1B-VOC138-4-100 | 7440-50-8 | Copper and Compounds | -- | -- | No | No | 0.00085 | 0.00085 | lb/MMscf | Oregon Department of Environmental Quality, AQ104B, natural gas external combustion, less than 10 MMBtu/hr. DEQ reference CAO NG Ext. Comb. (a). The value for ammonia reflects no SCR or SNCR control. | 0.0584 | 0.00016
EU-NG-3 | D1B-VOC138-4-100 | 7439-92-1 | Lead and Compounds | -- | -- | No | No | 0.0005 | 0.0005 | lb/MMscf | Oregon Department of Environmental Quality, AQ104B, natural gas external combustion, less than 10 MMBtu/hr. DEQ reference CAO NG Ext. Comb. (a). The value for ammonia reflects no SCR or SNCR control. | 0.034353 | 9.4118e-05
EU-NG-3 | D1B-VOC138-4-100 | 7439-96-5 | Manganese and Compounds | -- | -- | No | No | 0.00038 | 0.00038 | lb/MMscf | Oregon Department of Environmental Quality, AQ104B, natural gas external combustion, less than 10 MMBtu/hr. DEQ reference CAO NG Ext. Comb. (a). The value for ammonia reflects no SCR or SNCR control. | 0.026108 | 7.1529e-05
EU-NG-3 | D1B-VOC138-4-100 | 7439-97-6 | Mercury and Compounds | -- | -- | No | No | 0.00026 | 0.00026 | lb/MMscf | Oregon Department of Environmental Quality, AQ104B, natural gas external combustion, less than 10 MMBtu/hr. DEQ reference CAO NG Ext. Comb. (a). The value for ammonia reflects no SCR or SNCR control. | 0.017864 | 4.8941e-05
EU-NG-3 | D1B-VOC138-4-100 | 7440-02-0 | Nickel and Compounds | -- | -- | No | No | 0.0021 | 0.0021 | lb/MMscf | Oregon Department of Environmental Quality, AQ104B, natural gas external combustion, less than 10 MMBtu/hr. DEQ reference CAO NG Ext. Comb. (a). The value for ammonia reflects no SCR or SNCR control. | 0.14428 | 0.00039529
EU-NG-3 | D1B-VOC138-4-100 | 7782-49-2 | Selenium and Compounds | -- | -- | No | No | 2.4e-05 | 2.4e-05 | lb/MMscf | Oregon Department of Environmental Quality, AQ104B, natural gas external combustion, less than 10 MMBtu/hr. DEQ reference CAO NG Ext. Comb. (a). The value for ammonia reflects no SCR or SNCR control. | 0.0016489 | 4.5176e-06
EU-NG-3 | D1B-VOC138-4-100 | 7440-62-2 | Vanadium (fume or dust) | -- | -- | No | No | 0.0023 | 0.0023 | lb/MMscf | Oregon Department of Environmental Quality, AQ104B, natural gas external combustion, less than 10 MMBtu/hr. DEQ reference CAO NG Ext. Comb. (a). The value for ammonia reflects no SCR or SNCR control. | 0.15802 | 0.00043294
EU-NG-3 | D1B-VOC138-4-100 | 7440-66-6 | Zinc and Compounds | -- | -- | No | No | 0.029 | 0.029 | lb/MMscf | Oregon Department of Environmental Quality, AQ104B, natural gas external combustion, less than 10 MMBtu/hr. DEQ reference CAO NG Ext. Comb. (a). The value for ammonia reflects no SCR or SNCR control. | 1.9925 | 0.0054588
EU-NG-3 | D1B-VOC138-4-100 | 75-07-0 | Acetaldehyde | -- | -- | No | No | 0.0043 | 0.0043 | lb/MMscf | Oregon Department of Environmental Quality, AQ104B, natural gas external combustion, less than 10 MMBtu/hr. DEQ reference CAO NG Ext. Comb. (a). The value for ammonia reflects no SCR or SNCR control. | 0.29544 | 0.00080941
EU-NG-3 | D1B-VOC138-4-100 | 107-02-8 | Acrolein | -- | -- | No | No | 0.0027 | 0.0027 | lb/MMscf | Oregon Department of Environmental Quality, AQ104B, natural gas external combustion, less than 10 MMBtu/hr. DEQ reference CAO NG Ext. Comb. (a). The value for ammonia reflects no SCR or SNCR control. | 0.18551 | 0.00050824
EU-NG-3 | D1B-VOC138-4-100 | 71-43-2 | Benzene | -- | -- | No | No | 0.008 | 0.008 | lb/MMscf | Oregon Department of Environmental Quality, AQ104B, natural gas external combustion, less than 10 MMBtu/hr. DEQ reference CAO NG Ext. Comb. (a). The value for ammonia reflects no SCR or SNCR control. | 0.54965 | 0.0015059
EU-NG-3 | D1B-VOC138-4-100 | 100-41-4 | Ethylbenzene | -- | -- | No | No | 0.0095 | 0.0095 | lb/MMscf | Oregon Department of Environmental Quality, AQ104B, natural gas external combustion, less than 10 MMBtu/hr. DEQ reference CAO NG Ext. Comb. (a). The value for ammonia reflects no SCR or SNCR control. | 0.65271 | 0.0017882
EU-NG-3 | D1B-VOC138-4-100 | 50-00-0 | Formaldehyde | -- | -- | No | No | 0.017 | 0.017 | lb/MMscf | Oregon Department of Environmental Quality, AQ104B, natural gas external combustion, less than 10 MMBtu/hr. DEQ reference CAO NG Ext. Comb. (a). The value for ammonia reflects no SCR or SNCR control. | 1.168 | 0.0032
EU-NG-3 | D1B-VOC138-4-100 | 110-54-3 | Hexane | -- | -- | No | No | 0.0063 | 0.0063 | lb/MMscf | Oregon Department of Environmental Quality, AQ104B, natural gas external combustion, less than 10 MMBtu/hr. DEQ reference CAO NG Ext. Comb. (a). The value for ammonia reflects no SCR or SNCR control. | 0.43285 | 0.0011859
EU-NG-3 | D1B-VOC138-4-100 | 108-88-3 | Toluene | -- | -- | No | No | 0.0366 | 0.0366 | lb/MMscf | Oregon Department of Environmental Quality, AQ104B, natural gas external combustion, less than 10 MMBtu/hr. DEQ reference CAO NG Ext. Comb. (a). The value for ammonia reflects no SCR or SNCR control. | 2.5146 | 0.0068894
EU-NG-3 | D1B-VOC138-4-100 | 1330-20-7 | Xylene (mixed isomers) | -- | -- | No | No | 0.0272 | 0.0272 | lb/MMscf | Oregon Department of Environmental Quality, AQ104B, natural gas external combustion, less than 10 MMBtu/hr. DEQ reference CAO NG Ext. Comb. (a). The value for ammonia reflects no SCR or SNCR control. | 1.8688 | 0.00512
EU-NG-3 | D1B-VOC138-4-100 | 7664-41-7 | Ammonia | -- | -- | No | No | 3.2 | 3.2 | lb/MMscf | Oregon Department of Environmental Quality, AQ104B, natural gas external combustion, less than 10 MMBtu/hr. DEQ reference CAO NG Ext. Comb. (a). The value for ammonia reflects no SCR or SNCR control. | 219.8588 | 0.60235
EU-NG-3 | D1B-VOC138-4-100 | 1313-27-5 | Molybdenum trioxide | -- | -- | No | No | 0.00165 | 0.00165 | lb/MMscf | Oregon Department of Environmental Quality, AQ104B, natural gas external combustion, less than 10 MMBtu/hr. DEQ reference CAO NG Ext. Comb. (a). The value for ammonia reflects no SCR or SNCR control. | 0.11336 | 0.00031059
EU-NG-3 | D1B-VOC138-4-100 | 401 | PAH | -- | -- | No | No | 0.0001 | 0.0001 | lb/MMscf | Oregon Department of Environmental Quality, AQ104B, natural gas external combustion, less than 10 MMBtu/hr. DEQ reference CAO NG Ext. Comb. (a). The value for ammonia reflects no SCR or SNCR control. | 0.0068706 | 1.8824e-05
EU-NG-3 | D1B-VOC138-4-100 | 91-20-3 | Naphthalene | -- | -- | No | No | 0.0003 | 0.0003 | lb/MMscf | Oregon Department of Environmental Quality, AQ104B, natural gas external combustion, less than 10 MMBtu/hr. DEQ reference CAO NG Ext. Comb. (a). The value for ammonia reflects no SCR or SNCR control. | 0.020612 | 5.6471e-05
EU-NG-3 | D1B-VOC138-5-100 | 7440-38-2 | Arsenic and Compounds | -- | -- | No | No | 0.0002 | 0.0002 | lb/MMscf | Oregon Department of Environmental Quality, AQ104B, natural gas external combustion, less than 10 MMBtu/hr. DEQ reference CAO NG Ext. Comb. (a). The value for ammonia reflects no SCR or SNCR control. | 0.013741 | 3.7647e-05
EU-NG-3 | D1B-VOC138-5-100 | 7440-39-3 | Barium and Compounds | -- | -- | No | No | 0.0044 | 0.0044 | lb/MMscf | Oregon Department of Environmental Quality, AQ104B, natural gas external combustion, less than 10 MMBtu/hr. DEQ reference CAO NG Ext. Comb. (a). The value for ammonia reflects no SCR or SNCR control. | 0.30231 | 0.00082824
EU-NG-3 | D1B-VOC138-5-100 | 7440-41-7 | Beryllium and Compounds | -- | -- | No | No | 1.2e-05 | 1.2e-05 | lb/MMscf | Oregon Department of Environmental Quality, AQ104B, natural gas external combustion, less than 10 MMBtu/hr. DEQ reference CAO NG Ext. Comb. (a). The value for ammonia reflects no SCR or SNCR control. | 0.00082447 | 2.2588e-06
EU-NG-3 | D1B-VOC138-5-100 | 7440-43-9 | Cadmium and Compounds | -- | -- | No | No | 0.0011 | 0.0011 | lb/MMscf | Oregon Department of Environmental Quality, AQ104B, natural gas external combustion, less than 10 MMBtu/hr. DEQ reference CAO NG Ext. Comb. (a). The value for ammonia reflects no SCR or SNCR control. | 0.075576 | 0.00020706
EU-NG-3 | D1B-VOC138-5-100 | 18540-29-9 | Chromium VI | -- | -- | No | No | 5.6e-05 | 5.6e-05 | lb/MMscf | Oregon Department of Environmental Quality, AQ104B, natural gas external combustion, less than 10 MMBtu/hr. DEQ reference CAO NG Ext. Comb. (a). The value for ammonia reflects no SCR or SNCR control. | 0.0038475 | 1.0541e-05
EU-NG-3 | D1B-VOC138-5-100 | 7440-48-4 | Cobalt and Compounds | -- | -- | No | No | 8.4e-05 | 8.4e-05 | lb/MMscf | Oregon Department of Environmental Quality, AQ104B, natural gas external combustion, less than 10 MMBtu/hr. DEQ reference CAO NG Ext. Comb. (a). The value for ammonia reflects no SCR or SNCR control. | 0.0057713 | 1.5812e-05
EU-NG-3 | D1B-VOC138-5-100 | 7440-50-8 | Copper and Compounds | -- | -- | No | No | 0.00085 | 0.00085 | lb/MMscf | Oregon Department of Environmental Quality, AQ104B, natural gas external combustion, less than 10 MMBtu/hr. DEQ reference CAO NG Ext. Comb. (a). The value for ammonia reflects no SCR or SNCR control. | 0.0584 | 0.00016
EU-NG-3 | D1B-VOC138-5-100 | 7439-92-1 | Lead and Compounds | -- | -- | No | No | 0.0005 | 0.0005 | lb/MMscf | Oregon Department of Environmental Quality, AQ104B, natural gas external combustion, less than 10 MMBtu/hr. DEQ reference CAO NG Ext. Comb. (a). The value for ammonia reflects no SCR or SNCR control. | 0.034353 | 9.4118e-05
EU-NG-3 | D1B-VOC138-5-100 | 7439-96-5 | Manganese and Compounds | -- | -- | No | No | 0.00038 | 0.00038 | lb/MMscf | Oregon Department of Environmental Quality, AQ104B, natural gas external combustion, less than 10 MMBtu/hr. DEQ reference CAO NG Ext. Comb. (a). The value for ammonia reflects no SCR or SNCR control. | 0.026108 | 7.1529e-05
EU-NG-3 | D1B-VOC138-5-100 | 7439-97-6 | Mercury and Compounds | -- | -- | No | No | 0.00026 | 0.00026 | lb/MMscf | Oregon Department of Environmental Quality, AQ104B, natural gas external combustion, less than 10 MMBtu/hr. DEQ reference CAO NG Ext. Comb. (a). The value for ammonia reflects no SCR or SNCR control. | 0.017864 | 4.8941e-05
EU-NG-3 | D1B-VOC138-5-100 | 7440-02-0 | Nickel and Compounds | -- | -- | No | No | 0.0021 | 0.0021 | lb/MMscf | Oregon Department of Environmental Quality, AQ104B, natural gas external combustion, less than 10 MMBtu/hr. DEQ reference CAO NG Ext. Comb. (a). The value for ammonia reflects no SCR or SNCR control. | 0.14428 | 0.00039529
EU-NG-3 | D1B-VOC138-5-100 | 7782-49-2 | Selenium and Compounds | -- | -- | No | No | 2.4e-05 | 2.4e-05 | lb/MMscf | Oregon Department of Environmental Quality, AQ104B, natural gas external combustion, less than 10 MMBtu/hr. DEQ reference CAO NG Ext. Comb. (a). The value for ammonia reflects no SCR or SNCR control. | 0.0016489 | 4.5176e-06
EU-NG-3 | D1B-VOC138-5-100 | 7440-62-2 | Vanadium (fume or dust) | -- | -- | No | No | 0.0023 | 0.0023 | lb/MMscf | Oregon Department of Environmental Quality, AQ104B, natural gas external combustion, less than 10 MMBtu/hr. DEQ reference CAO NG Ext. Comb. (a). The value for ammonia reflects no SCR or SNCR control. | 0.15802 | 0.00043294
EU-NG-3 | D1B-VOC138-5-100 | 7440-66-6 | Zinc and Compounds | -- | -- | No | No | 0.029 | 0.029 | lb/MMscf | Oregon Department of Environmental Quality, AQ104B, natural gas external combustion, less than 10 MMBtu/hr. DEQ reference CAO NG Ext. Comb. (a). The value for ammonia reflects no SCR or SNCR control. | 1.9925 | 0.0054588
EU-NG-3 | D1B-VOC138-5-100 | 75-07-0 | Acetaldehyde | -- | -- | No | No | 0.0043 | 0.0043 | lb/MMscf | Oregon Department of Environmental Quality, AQ104B, natural gas external combustion, less than 10 MMBtu/hr. DEQ reference CAO NG Ext. Comb. (a). The value for ammonia reflects no SCR or SNCR control. | 0.29544 | 0.00080941
EU-NG-3 | D1B-VOC138-5-100 | 107-02-8 | Acrolein | -- | -- | No | No | 0.0027 | 0.0027 | lb/MMscf | Oregon Department of Environmental Quality, AQ104B, natural gas external combustion, less than 10 MMBtu/hr. DEQ reference CAO NG Ext. Comb. (a). The value for ammonia reflects no SCR or SNCR control. | 0.18551 | 0.00050824
EU-NG-3 | D1B-VOC138-5-100 | 71-43-2 | Benzene | -- | -- | No | No | 0.008 | 0.008 | lb/MMscf | Oregon Department of Environmental Quality, AQ104B, natural gas external combustion, less than 10 MMBtu/hr. DEQ reference CAO NG Ext. Comb. (a). The value for ammonia reflects no SCR or SNCR control. | 0.54965 | 0.0015059
EU-NG-3 | D1B-VOC138-5-100 | 100-41-4 | Ethylbenzene | -- | -- | No | No | 0.0095 | 0.0095 | lb/MMscf | Oregon Department of Environmental Quality, AQ104B, natural gas external combustion, less than 10 MMBtu/hr. DEQ reference CAO NG Ext. Comb. (a). The value for ammonia reflects no SCR or SNCR control. | 0.65271 | 0.0017882
EU-NG-3 | D1B-VOC138-5-100 | 50-00-0 | Formaldehyde | -- | -- | No | No | 0.017 | 0.017 | lb/MMscf | Oregon Department of Environmental Quality, AQ104B, natural gas external combustion, less than 10 MMBtu/hr. DEQ reference CAO NG Ext. Comb. (a). The value for ammonia reflects no SCR or SNCR control. | 1.168 | 0.0032
EU-NG-3 | D1B-VOC138-5-100 | 110-54-3 | Hexane | -- | -- | No | No | 0.0063 | 0.0063 | lb/MMscf | Oregon Department of Environmental Quality, AQ104B, natural gas external combustion, less than 10 MMBtu/hr. DEQ reference CAO NG Ext. Comb. (a). The value for ammonia reflects no SCR or SNCR control. | 0.43285 | 0.0011859
EU-NG-3 | D1B-VOC138-5-100 | 108-88-3 | Toluene | -- | -- | No | No | 0.0366 | 0.0366 | lb/MMscf | Oregon Department of Environmental Quality, AQ104B, natural gas external combustion, less than 10 MMBtu/hr. DEQ reference CAO NG Ext. Comb. (a). The value for ammonia reflects no SCR or SNCR control. | 2.5146 | 0.0068894
EU-NG-3 | D1B-VOC138-5-100 | 1330-20-7 | Xylene (mixed isomers) | -- | -- | No | No | 0.0272 | 0.0272 | lb/MMscf | Oregon Department of Environmental Quality, AQ104B, natural gas external combustion, less than 10 MMBtu/hr. DEQ reference CAO NG Ext. Comb. (a). The value for ammonia reflects no SCR or SNCR control. | 1.8688 | 0.00512
EU-NG-3 | D1B-VOC138-5-100 | 7664-41-7 | Ammonia | -- | -- | No | No | 3.2 | 3.2 | lb/MMscf | Oregon Department of Environmental Quality, AQ104B, natural gas external combustion, less than 10 MMBtu/hr. DEQ reference CAO NG Ext. Comb. (a). The value for ammonia reflects no SCR or SNCR control. | 219.8588 | 0.60235
EU-NG-3 | D1B-VOC138-5-100 | 1313-27-5 | Molybdenum trioxide | -- | -- | No | No | 0.00165 | 0.00165 | lb/MMscf | Oregon Department of Environmental Quality, AQ104B, natural gas external combustion, less than 10 MMBtu/hr. DEQ reference CAO NG Ext. Comb. (a). The value for ammonia reflects no SCR or SNCR control. | 0.11336 | 0.00031059
EU-NG-3 | D1B-VOC138-5-100 | 401 | PAH | -- | -- | No | No | 0.0001 | 0.0001 | lb/MMscf | Oregon Department of Environmental Quality, AQ104B, natural gas external combustion, less than 10 MMBtu/hr. DEQ reference CAO NG Ext. Comb. (a). The value for ammonia reflects no SCR or SNCR control. | 0.0068706 | 1.8824e-05
EU-NG-3 | D1B-VOC138-5-100 | 91-20-3 | Naphthalene | -- | -- | No | No | 0.0003 | 0.0003 | lb/MMscf | Oregon Department of Environmental Quality, AQ104B, natural gas external combustion, less than 10 MMBtu/hr. DEQ reference CAO NG Ext. Comb. (a). The value for ammonia reflects no SCR or SNCR control. | 0.020612 | 5.6471e-05
EU-NG-3 | D1C-VOC138-1-120 | 7440-38-2 | Arsenic and Compounds | -- | -- | No | No | 0.0002 | 0.0002 | lb/MMscf | Oregon Department of Environmental Quality, AQ104B, natural gas external combustion, less than 10 MMBtu/hr. DEQ reference CAO NG Ext. Comb. (a). The value for ammonia reflects no SCR or SNCR control. | 0.0034353 | 9.4118e-06
EU-NG-3 | D1C-VOC138-1-120 | 7440-39-3 | Barium and Compounds | -- | -- | No | No | 0.0044 | 0.0044 | lb/MMscf | Oregon Department of Environmental Quality, AQ104B, natural gas external combustion, less than 10 MMBtu/hr. DEQ reference CAO NG Ext. Comb. (a). The value for ammonia reflects no SCR or SNCR control. | 0.075576 | 0.00020706
EU-NG-3 | D1C-VOC138-1-120 | 7440-41-7 | Beryllium and Compounds | -- | -- | No | No | 1.2e-05 | 1.2e-05 | lb/MMscf | Oregon Department of Environmental Quality, AQ104B, natural gas external combustion, less than 10 MMBtu/hr. DEQ reference CAO NG Ext. Comb. (a). The value for ammonia reflects no SCR or SNCR control. | 0.00020612 | 5.6471e-07
EU-NG-3 | D1C-VOC138-1-120 | 7440-43-9 | Cadmium and Compounds | -- | -- | No | No | 0.0011 | 0.0011 | lb/MMscf | Oregon Department of Environmental Quality, AQ104B, natural gas external combustion, less than 10 MMBtu/hr. DEQ reference CAO NG Ext. Comb. (a). The value for ammonia reflects no SCR or SNCR control. | 0.018894 | 5.1765e-05
EU-NG-3 | D1C-VOC138-1-120 | 18540-29-9 | Chromium VI | -- | -- | No | No | 5.6e-05 | 5.6e-05 | lb/MMscf | Oregon Department of Environmental Quality, AQ104B, natural gas external combustion, less than 10 MMBtu/hr. DEQ reference CAO NG Ext. Comb. (a). The value for ammonia reflects no SCR or SNCR control. | 0.00096188 | 2.6353e-06
EU-NG-3 | D1C-VOC138-1-120 | 7440-48-4 | Cobalt and Compounds | -- | -- | No | No | 8.4e-05 | 8.4e-05 | lb/MMscf | Oregon Department of Environmental Quality, AQ104B, natural gas external combustion, less than 10 MMBtu/hr. DEQ reference CAO NG Ext. Comb. (a). The value for ammonia reflects no SCR or SNCR control. | 0.0014428 | 3.9529e-06
EU-NG-3 | D1C-VOC138-1-120 | 7440-50-8 | Copper and Compounds | -- | -- | No | No | 0.00085 | 0.00085 | lb/MMscf | Oregon Department of Environmental Quality, AQ104B, natural gas external combustion, less than 10 MMBtu/hr. DEQ reference CAO NG Ext. Comb. (a). The value for ammonia reflects no SCR or SNCR control. | 0.0146 | 4e-05
EU-NG-3 | D1C-VOC138-1-120 | 7439-92-1 | Lead and Compounds | -- | -- | No | No | 0.0005 | 0.0005 | lb/MMscf | Oregon Department of Environmental Quality, AQ104B, natural gas external combustion, less than 10 MMBtu/hr. DEQ reference CAO NG Ext. Comb. (a). The value for ammonia reflects no SCR or SNCR control. | 0.0085882 | 2.3529e-05
EU-NG-3 | D1C-VOC138-1-120 | 7439-96-5 | Manganese and Compounds | -- | -- | No | No | 0.00038 | 0.00038 | lb/MMscf | Oregon Department of Environmental Quality, AQ104B, natural gas external combustion, less than 10 MMBtu/hr. DEQ reference CAO NG Ext. Comb. (a). The value for ammonia reflects no SCR or SNCR control. | 0.0065271 | 1.7882e-05
EU-NG-3 | D1C-VOC138-1-120 | 7439-97-6 | Mercury and Compounds | -- | -- | No | No | 0.00026 | 0.00026 | lb/MMscf | Oregon Department of Environmental Quality, AQ104B, natural gas external combustion, less than 10 MMBtu/hr. DEQ reference CAO NG Ext. Comb. (a). The value for ammonia reflects no SCR or SNCR control. | 0.0044659 | 1.2235e-05
EU-NG-3 | D1C-VOC138-1-120 | 7440-02-0 | Nickel and Compounds | -- | -- | No | No | 0.0021 | 0.0021 | lb/MMscf | Oregon Department of Environmental Quality, AQ104B, natural gas external combustion, less than 10 MMBtu/hr. DEQ reference CAO NG Ext. Comb. (a). The value for ammonia reflects no SCR or SNCR control. | 0.036071 | 9.8824e-05
EU-NG-3 | D1C-VOC138-1-120 | 7782-49-2 | Selenium and Compounds | -- | -- | No | No | 2.4e-05 | 2.4e-05 | lb/MMscf | Oregon Department of Environmental Quality, AQ104B, natural gas external combustion, less than 10 MMBtu/hr. DEQ reference CAO NG Ext. Comb. (a). The value for ammonia reflects no SCR or SNCR control. | 0.00041224 | 1.1294e-06
EU-NG-3 | D1C-VOC138-1-120 | 7440-62-2 | Vanadium (fume or dust) | -- | -- | No | No | 0.0023 | 0.0023 | lb/MMscf | Oregon Department of Environmental Quality, AQ104B, natural gas external combustion, less than 10 MMBtu/hr. DEQ reference CAO NG Ext. Comb. (a). The value for ammonia reflects no SCR or SNCR control. | 0.039506 | 0.00010824
EU-NG-3 | D1C-VOC138-1-120 | 7440-66-6 | Zinc and Compounds | -- | -- | No | No | 0.029 | 0.029 | lb/MMscf | Oregon Department of Environmental Quality, AQ104B, natural gas external combustion, less than 10 MMBtu/hr. DEQ reference CAO NG Ext. Comb. (a). The value for ammonia reflects no SCR or SNCR control. | 0.49812 | 0.0013647
EU-NG-3 | D1C-VOC138-1-120 | 75-07-0 | Acetaldehyde | -- | -- | No | No | 0.0043 | 0.0043 | lb/MMscf | Oregon Department of Environmental Quality, AQ104B, natural gas external combustion, less than 10 MMBtu/hr. DEQ reference CAO NG Ext. Comb. (a). The value for ammonia reflects no SCR or SNCR control. | 0.073859 | 0.00020235
EU-NG-3 | D1C-VOC138-1-120 | 107-02-8 | Acrolein | -- | -- | No | No | 0.0027 | 0.0027 | lb/MMscf | Oregon Department of Environmental Quality, AQ104B, natural gas external combustion, less than 10 MMBtu/hr. DEQ reference CAO NG Ext. Comb. (a). The value for ammonia reflects no SCR or SNCR control. | 0.046376 | 0.00012706
EU-NG-3 | D1C-VOC138-1-120 | 71-43-2 | Benzene | -- | -- | No | No | 0.008 | 0.008 | lb/MMscf | Oregon Department of Environmental Quality, AQ104B, natural gas external combustion, less than 10 MMBtu/hr. DEQ reference CAO NG Ext. Comb. (a). The value for ammonia reflects no SCR or SNCR control. | 0.13741 | 0.00037647
EU-NG-3 | D1C-VOC138-1-120 | 100-41-4 | Ethylbenzene | -- | -- | No | No | 0.0095 | 0.0095 | lb/MMscf | Oregon Department of Environmental Quality, AQ104B, natural gas external combustion, less than 10 MMBtu/hr. DEQ reference CAO NG Ext. Comb. (a). The value for ammonia reflects no SCR or SNCR control. | 0.16318 | 0.00044706
EU-NG-3 | D1C-VOC138-1-120 | 50-00-0 | Formaldehyde | -- | -- | No | No | 0.017 | 0.017 | lb/MMscf | Oregon Department of Environmental Quality, AQ104B, natural gas external combustion, less than 10 MMBtu/hr. DEQ reference CAO NG Ext. Comb. (a). The value for ammonia reflects no SCR or SNCR control. | 0.292 | 0.0008
EU-NG-3 | D1C-VOC138-1-120 | 110-54-3 | Hexane | -- | -- | No | No | 0.0063 | 0.0063 | lb/MMscf | Oregon Department of Environmental Quality, AQ104B, natural gas external combustion, less than 10 MMBtu/hr. DEQ reference CAO NG Ext. Comb. (a). The value for ammonia reflects no SCR or SNCR control. | 0.10821 | 0.00029647
EU-NG-3 | D1C-VOC138-1-120 | 108-88-3 | Toluene | -- | -- | No | No | 0.0366 | 0.0366 | lb/MMscf | Oregon Department of Environmental Quality, AQ104B, natural gas external combustion, less than 10 MMBtu/hr. DEQ reference CAO NG Ext. Comb. (a). The value for ammonia reflects no SCR or SNCR control. | 0.62866 | 0.0017224
EU-NG-3 | D1C-VOC138-1-120 | 1330-20-7 | Xylene (mixed isomers) | -- | -- | No | No | 0.0272 | 0.0272 | lb/MMscf | Oregon Department of Environmental Quality, AQ104B, natural gas external combustion, less than 10 MMBtu/hr. DEQ reference CAO NG Ext. Comb. (a). The value for ammonia reflects no SCR or SNCR control. | 0.4672 | 0.00128
EU-NG-3 | D1C-VOC138-1-120 | 7664-41-7 | Ammonia | -- | -- | No | No | 3.2 | 3.2 | lb/MMscf | Oregon Department of Environmental Quality, AQ104B, natural gas external combustion, less than 10 MMBtu/hr. DEQ reference CAO NG Ext. Comb. (a). The value for ammonia reflects no SCR or SNCR control. | 54.9647 | 0.15059
EU-NG-3 | D1C-VOC138-1-120 | 1313-27-5 | Molybdenum trioxide | -- | -- | No | No | 0.00165 | 0.00165 | lb/MMscf | Oregon Department of Environmental Quality, AQ104B, natural gas external combustion, less than 10 MMBtu/hr. DEQ reference CAO NG Ext. Comb. (a). The value for ammonia reflects no SCR or SNCR control. | 0.028341 | 7.7647e-05
EU-NG-3 | D1C-VOC138-1-120 | 401 | PAH | -- | -- | No | No | 0.0001 | 0.0001 | lb/MMscf | Oregon Department of Environmental Quality, AQ104B, natural gas external combustion, less than 10 MMBtu/hr. DEQ reference CAO NG Ext. Comb. (a). The value for ammonia reflects no SCR or SNCR control. | 0.0017176 | 4.7059e-06
EU-NG-3 | D1C-VOC138-1-120 | 91-20-3 | Naphthalene | -- | -- | No | No | 0.0003 | 0.0003 | lb/MMscf | Oregon Department of Environmental Quality, AQ104B, natural gas external combustion, less than 10 MMBtu/hr. DEQ reference CAO NG Ext. Comb. (a). The value for ammonia reflects no SCR or SNCR control. | 0.0051529 | 1.4118e-05
EU-NG-3 | D1C-VOC138-2-120 | 7440-38-2 | Arsenic and Compounds | -- | -- | No | No | 0.0002 | 0.0002 | lb/MMscf | Oregon Department of Environmental Quality, AQ104B, natural gas external combustion, less than 10 MMBtu/hr. DEQ reference CAO NG Ext. Comb. (a). The value for ammonia reflects no SCR or SNCR control. | 0.0034353 | 9.4118e-06
EU-NG-3 | D1C-VOC138-2-120 | 7440-39-3 | Barium and Compounds | -- | -- | No | No | 0.0044 | 0.0044 | lb/MMscf | Oregon Department of Environmental Quality, AQ104B, natural gas external combustion, less than 10 MMBtu/hr. DEQ reference CAO NG Ext. Comb. (a). The value for ammonia reflects no SCR or SNCR control. | 0.075576 | 0.00020706
EU-NG-3 | D1C-VOC138-2-120 | 7440-41-7 | Beryllium and Compounds | -- | -- | No | No | 1.2e-05 | 1.2e-05 | lb/MMscf | Oregon Department of Environmental Quality, AQ104B, natural gas external combustion, less than 10 MMBtu/hr. DEQ reference CAO NG Ext. Comb. (a). The value for ammonia reflects no SCR or SNCR control. | 0.00020612 | 5.6471e-07
EU-NG-3 | D1C-VOC138-2-120 | 7440-43-9 | Cadmium and Compounds | -- | -- | No | No | 0.0011 | 0.0011 | lb/MMscf | Oregon Department of Environmental Quality, AQ104B, natural gas external combustion, less than 10 MMBtu/hr. DEQ reference CAO NG Ext. Comb. (a). The value for ammonia reflects no SCR or SNCR control. | 0.018894 | 5.1765e-05
EU-NG-3 | D1C-VOC138-2-120 | 18540-29-9 | Chromium VI | -- | -- | No | No | 5.6e-05 | 5.6e-05 | lb/MMscf | Oregon Department of Environmental Quality, AQ104B, natural gas external combustion, less than 10 MMBtu/hr. DEQ reference CAO NG Ext. Comb. (a). The value for ammonia reflects no SCR or SNCR control. | 0.00096188 | 2.6353e-06
EU-NG-3 | D1C-VOC138-2-120 | 7440-48-4 | Cobalt and Compounds | -- | -- | No | No | 8.4e-05 | 8.4e-05 | lb/MMscf | Oregon Department of Environmental Quality, AQ104B, natural gas external combustion, less than 10 MMBtu/hr. DEQ reference CAO NG Ext. Comb. (a). The value for ammonia reflects no SCR or SNCR control. | 0.0014428 | 3.9529e-06
EU-NG-3 | D1C-VOC138-2-120 | 7440-50-8 | Copper and Compounds | -- | -- | No | No | 0.00085 | 0.00085 | lb/MMscf | Oregon Department of Environmental Quality, AQ104B, natural gas external combustion, less than 10 MMBtu/hr. DEQ reference CAO NG Ext. Comb. (a). The value for ammonia reflects no SCR or SNCR control. | 0.0146 | 4e-05
EU-NG-3 | D1C-VOC138-2-120 | 7439-92-1 | Lead and Compounds | -- | -- | No | No | 0.0005 | 0.0005 | lb/MMscf | Oregon Department of Environmental Quality, AQ104B, natural gas external combustion, less than 10 MMBtu/hr. DEQ reference CAO NG Ext. Comb. (a). The value for ammonia reflects no SCR or SNCR control. | 0.0085882 | 2.3529e-05
EU-NG-3 | D1C-VOC138-2-120 | 7439-96-5 | Manganese and Compounds | -- | -- | No | No | 0.00038 | 0.00038 | lb/MMscf | Oregon Department of Environmental Quality, AQ104B, natural gas external combustion, less than 10 MMBtu/hr. DEQ reference CAO NG Ext. Comb. (a). The value for ammonia reflects no SCR or SNCR control. | 0.0065271 | 1.7882e-05
EU-NG-3 | D1C-VOC138-2-120 | 7439-97-6 | Mercury and Compounds | -- | -- | No | No | 0.00026 | 0.00026 | lb/MMscf | Oregon Department of Environmental Quality, AQ104B, natural gas external combustion, less than 10 MMBtu/hr. DEQ reference CAO NG Ext. Comb. (a). The value for ammonia reflects no SCR or SNCR control. | 0.0044659 | 1.2235e-05
EU-NG-3 | D1C-VOC138-2-120 | 7440-02-0 | Nickel and Compounds | -- | -- | No | No | 0.0021 | 0.0021 | lb/MMscf | Oregon Department of Environmental Quality, AQ104B, natural gas external combustion, less than 10 MMBtu/hr. DEQ reference CAO NG Ext. Comb. (a). The value for ammonia reflects no SCR or SNCR control. | 0.036071 | 9.8824e-05
EU-NG-3 | D1C-VOC138-2-120 | 7782-49-2 | Selenium and Compounds | -- | -- | No | No | 2.4e-05 | 2.4e-05 | lb/MMscf | Oregon Department of Environmental Quality, AQ104B, natural gas external combustion, less than 10 MMBtu/hr. DEQ reference CAO NG Ext. Comb. (a). The value for ammonia reflects no SCR or SNCR control. | 0.00041224 | 1.1294e-06
EU-NG-3 | D1C-VOC138-2-120 | 7440-62-2 | Vanadium (fume or dust) | -- | -- | No | No | 0.0023 | 0.0023 | lb/MMscf | Oregon Department of Environmental Quality, AQ104B, natural gas external combustion, less than 10 MMBtu/hr. DEQ reference CAO NG Ext. Comb. (a). The value for ammonia reflects no SCR or SNCR control. | 0.039506 | 0.00010824
EU-NG-3 | D1C-VOC138-2-120 | 7440-66-6 | Zinc and Compounds | -- | -- | No | No | 0.029 | 0.029 | lb/MMscf | Oregon Department of Environmental Quality, AQ104B, natural gas external combustion, less than 10 MMBtu/hr. DEQ reference CAO NG Ext. Comb. (a). The value for ammonia reflects no SCR or SNCR control. | 0.49812 | 0.0013647
EU-NG-3 | D1C-VOC138-2-120 | 75-07-0 | Acetaldehyde | -- | -- | No | No | 0.0043 | 0.0043 | lb/MMscf | Oregon Department of Environmental Quality, AQ104B, natural gas external combustion, less than 10 MMBtu/hr. DEQ reference CAO NG Ext. Comb. (a). The value for ammonia reflects no SCR or SNCR control. | 0.073859 | 0.00020235
EU-NG-3 | D1C-VOC138-2-120 | 107-02-8 | Acrolein | -- | -- | No | No | 0.0027 | 0.0027 | lb/MMscf | Oregon Department of Environmental Quality, AQ104B, natural gas external combustion, less than 10 MMBtu/hr. DEQ reference CAO NG Ext. Comb. (a). The value for ammonia reflects no SCR or SNCR control. | 0.046376 | 0.00012706
EU-NG-3 | D1C-VOC138-2-120 | 71-43-2 | Benzene | -- | -- | No | No | 0.008 | 0.008 | lb/MMscf | Oregon Department of Environmental Quality, AQ104B, natural gas external combustion, less than 10 MMBtu/hr. DEQ reference CAO NG Ext. Comb. (a). The value for ammonia reflects no SCR or SNCR control. | 0.13741 | 0.00037647
EU-NG-3 | D1C-VOC138-2-120 | 100-41-4 | Ethylbenzene | -- | -- | No | No | 0.0095 | 0.0095 | lb/MMscf | Oregon Department of Environmental Quality, AQ104B, natural gas external combustion, less than 10 MMBtu/hr. DEQ reference CAO NG Ext. Comb. (a). The value for ammonia reflects no SCR or SNCR control. | 0.16318 | 0.00044706
EU-NG-3 | D1C-VOC138-2-120 | 50-00-0 | Formaldehyde | -- | -- | No | No | 0.017 | 0.017 | lb/MMscf | Oregon Department of Environmental Quality, AQ104B, natural gas external combustion, less than 10 MMBtu/hr. DEQ reference CAO NG Ext. Comb. (a). The value for ammonia reflects no SCR or SNCR control. | 0.292 | 0.0008
EU-NG-3 | D1C-VOC138-2-120 | 110-54-3 | Hexane | -- | -- | No | No | 0.0063 | 0.0063 | lb/MMscf | Oregon Department of Environmental Quality, AQ104B, natural gas external combustion, less than 10 MMBtu/hr. DEQ reference CAO NG Ext. Comb. (a). The value for ammonia reflects no SCR or SNCR control. | 0.10821 | 0.00029647
EU-NG-3 | D1C-VOC138-2-120 | 108-88-3 | Toluene | -- | -- | No | No | 0.0366 | 0.0366 | lb/MMscf | Oregon Department of Environmental Quality, AQ104B, natural gas external combustion, less than 10 MMBtu/hr. DEQ reference CAO NG Ext. Comb. (a). The value for ammonia reflects no SCR or SNCR control. | 0.62866 | 0.0017224
EU-NG-3 | D1C-VOC138-2-120 | 1330-20-7 | Xylene (mixed isomers) | -- | -- | No | No | 0.0272 | 0.0272 | lb/MMscf | Oregon Department of Environmental Quality, AQ104B, natural gas external combustion, less than 10 MMBtu/hr. DEQ reference CAO NG Ext. Comb. (a). The value for ammonia reflects no SCR or SNCR control. | 0.4672 | 0.00128
EU-NG-3 | D1C-VOC138-2-120 | 7664-41-7 | Ammonia | -- | -- | No | No | 3.2 | 3.2 | lb/MMscf | Oregon Department of Environmental Quality, AQ104B, natural gas external combustion, less than 10 MMBtu/hr. DEQ reference CAO NG Ext. Comb. (a). The value for ammonia reflects no SCR or SNCR control. | 54.9647 | 0.15059
EU-NG-3 | D1C-VOC138-2-120 | 1313-27-5 | Molybdenum trioxide | -- | -- | No | No | 0.00165 | 0.00165 | lb/MMscf | Oregon Department of Environmental Quality, AQ104B, natural gas external combustion, less than 10 MMBtu/hr. DEQ reference CAO NG Ext. Comb. (a). The value for ammonia reflects no SCR or SNCR control. | 0.028341 | 7.7647e-05
EU-NG-3 | D1C-VOC138-2-120 | 401 | PAH | -- | -- | No | No | 0.0001 | 0.0001 | lb/MMscf | Oregon Department of Environmental Quality, AQ104B, natural gas external combustion, less than 10 MMBtu/hr. DEQ reference CAO NG Ext. Comb. (a). The value for ammonia reflects no SCR or SNCR control. | 0.0017176 | 4.7059e-06
EU-NG-3 | D1C-VOC138-2-120 | 91-20-3 | Naphthalene | -- | -- | No | No | 0.0003 | 0.0003 | lb/MMscf | Oregon Department of Environmental Quality, AQ104B, natural gas external combustion, less than 10 MMBtu/hr. DEQ reference CAO NG Ext. Comb. (a). The value for ammonia reflects no SCR or SNCR control. | 0.0051529 | 1.4118e-05
EU-NG-3 | D1C-VOC138-3-120 | 7440-38-2 | Arsenic and Compounds | -- | -- | No | No | 0.0002 | 0.0002 | lb/MMscf | Oregon Department of Environmental Quality, AQ104B, natural gas external combustion, less than 10 MMBtu/hr. DEQ reference CAO NG Ext. Comb. (a). The value for ammonia reflects no SCR or SNCR control. | 0.0034353 | 9.4118e-06
EU-NG-3 | D1C-VOC138-3-120 | 7440-39-3 | Barium and Compounds | -- | -- | No | No | 0.0044 | 0.0044 | lb/MMscf | Oregon Department of Environmental Quality, AQ104B, natural gas external combustion, less than 10 MMBtu/hr. DEQ reference CAO NG Ext. Comb. (a). The value for ammonia reflects no SCR or SNCR control. | 0.075576 | 0.00020706
EU-NG-3 | D1C-VOC138-3-120 | 7440-41-7 | Beryllium and Compounds | -- | -- | No | No | 1.2e-05 | 1.2e-05 | lb/MMscf | Oregon Department of Environmental Quality, AQ104B, natural gas external combustion, less than 10 MMBtu/hr. DEQ reference CAO NG Ext. Comb. (a). The value for ammonia reflects no SCR or SNCR control. | 0.00020612 | 5.6471e-07
EU-NG-3 | D1C-VOC138-3-120 | 7440-43-9 | Cadmium and Compounds | -- | -- | No | No | 0.0011 | 0.0011 | lb/MMscf | Oregon Department of Environmental Quality, AQ104B, natural gas external combustion, less than 10 MMBtu/hr. DEQ reference CAO NG Ext. Comb. (a). The value for ammonia reflects no SCR or SNCR control. | 0.018894 | 5.1765e-05
EU-NG-3 | D1C-VOC138-3-120 | 18540-29-9 | Chromium VI | -- | -- | No | No | 5.6e-05 | 5.6e-05 | lb/MMscf | Oregon Department of Environmental Quality, AQ104B, natural gas external combustion, less than 10 MMBtu/hr. DEQ reference CAO NG Ext. Comb. (a). The value for ammonia reflects no SCR or SNCR control. | 0.00096188 | 2.6353e-06
EU-NG-3 | D1C-VOC138-3-120 | 7440-48-4 | Cobalt and Compounds | -- | -- | No | No | 8.4e-05 | 8.4e-05 | lb/MMscf | Oregon Department of Environmental Quality, AQ104B, natural gas external combustion, less than 10 MMBtu/hr. DEQ reference CAO NG Ext. Comb. (a). The value for ammonia reflects no SCR or SNCR control. | 0.0014428 | 3.9529e-06
EU-NG-3 | D1C-VOC138-3-120 | 7440-50-8 | Copper and Compounds | -- | -- | No | No | 0.00085 | 0.00085 | lb/MMscf | Oregon Department of Environmental Quality, AQ104B, natural gas external combustion, less than 10 MMBtu/hr. DEQ reference CAO NG Ext. Comb. (a). The value for ammonia reflects no SCR or SNCR control. | 0.0146 | 4e-05
EU-NG-3 | D1C-VOC138-3-120 | 7439-92-1 | Lead and Compounds | -- | -- | No | No | 0.0005 | 0.0005 | lb/MMscf | Oregon Department of Environmental Quality, AQ104B, natural gas external combustion, less than 10 MMBtu/hr. DEQ reference CAO NG Ext. Comb. (a). The value for ammonia reflects no SCR or SNCR control. | 0.0085882 | 2.3529e-05
EU-NG-3 | D1C-VOC138-3-120 | 7439-96-5 | Manganese and Compounds | -- | -- | No | No | 0.00038 | 0.00038 | lb/MMscf | Oregon Department of Environmental Quality, AQ104B, natural gas external combustion, less than 10 MMBtu/hr. DEQ reference CAO NG Ext. Comb. (a). The value for ammonia reflects no SCR or SNCR control. | 0.0065271 | 1.7882e-05
EU-NG-3 | D1C-VOC138-3-120 | 7439-97-6 | Mercury and Compounds | -- | -- | No | No | 0.00026 | 0.00026 | lb/MMscf | Oregon Department of Environmental Quality, AQ104B, natural gas external combustion, less than 10 MMBtu/hr. DEQ reference CAO NG Ext. Comb. (a). The value for ammonia reflects no SCR or SNCR control. | 0.0044659 | 1.2235e-05
EU-NG-3 | D1C-VOC138-3-120 | 7440-02-0 | Nickel and Compounds | -- | -- | No | No | 0.0021 | 0.0021 | lb/MMscf | Oregon Department of Environmental Quality, AQ104B, natural gas external combustion, less than 10 MMBtu/hr. DEQ reference CAO NG Ext. Comb. (a). The value for ammonia reflects no SCR or SNCR control. | 0.036071 | 9.8824e-05
EU-NG-3 | D1C-VOC138-3-120 | 7782-49-2 | Selenium and Compounds | -- | -- | No | No | 2.4e-05 | 2.4e-05 | lb/MMscf | Oregon Department of Environmental Quality, AQ104B, natural gas external combustion, less than 10 MMBtu/hr. DEQ reference CAO NG Ext. Comb. (a). The value for ammonia reflects no SCR or SNCR control. | 0.00041224 | 1.1294e-06
EU-NG-3 | D1C-VOC138-3-120 | 7440-62-2 | Vanadium (fume or dust) | -- | -- | No | No | 0.0023 | 0.0023 | lb/MMscf | Oregon Department of Environmental Quality, AQ104B, natural gas external combustion, less than 10 MMBtu/hr. DEQ reference CAO NG Ext. Comb. (a). The value for ammonia reflects no SCR or SNCR control. | 0.039506 | 0.00010824
EU-NG-3 | D1C-VOC138-3-120 | 7440-66-6 | Zinc and Compounds | -- | -- | No | No | 0.029 | 0.029 | lb/MMscf | Oregon Department of Environmental Quality, AQ104B, natural gas external combustion, less than 10 MMBtu/hr. DEQ reference CAO NG Ext. Comb. (a). The value for ammonia reflects no SCR or SNCR control. | 0.49812 | 0.0013647
EU-NG-3 | D1C-VOC138-3-120 | 75-07-0 | Acetaldehyde | -- | -- | No | No | 0.0043 | 0.0043 | lb/MMscf | Oregon Department of Environmental Quality, AQ104B, natural gas external combustion, less than 10 MMBtu/hr. DEQ reference CAO NG Ext. Comb. (a). The value for ammonia reflects no SCR or SNCR control. | 0.073859 | 0.00020235
EU-NG-3 | D1C-VOC138-3-120 | 107-02-8 | Acrolein | -- | -- | No | No | 0.0027 | 0.0027 | lb/MMscf | Oregon Department of Environmental Quality, AQ104B, natural gas external combustion, less than 10 MMBtu/hr. DEQ reference CAO NG Ext. Comb. (a). The value for ammonia reflects no SCR or SNCR control. | 0.046376 | 0.00012706
EU-NG-3 | D1C-VOC138-3-120 | 71-43-2 | Benzene | -- | -- | No | No | 0.008 | 0.008 | lb/MMscf | Oregon Department of Environmental Quality, AQ104B, natural gas external combustion, less than 10 MMBtu/hr. DEQ reference CAO NG Ext. Comb. (a). The value for ammonia reflects no SCR or SNCR control. | 0.13741 | 0.00037647
EU-NG-3 | D1C-VOC138-3-120 | 100-41-4 | Ethylbenzene | -- | -- | No | No | 0.0095 | 0.0095 | lb/MMscf | Oregon Department of Environmental Quality, AQ104B, natural gas external combustion, less than 10 MMBtu/hr. DEQ reference CAO NG Ext. Comb. (a). The value for ammonia reflects no SCR or SNCR control. | 0.16318 | 0.00044706
EU-NG-3 | D1C-VOC138-3-120 | 50-00-0 | Formaldehyde | -- | -- | No | No | 0.017 | 0.017 | lb/MMscf | Oregon Department of Environmental Quality, AQ104B, natural gas external combustion, less than 10 MMBtu/hr. DEQ reference CAO NG Ext. Comb. (a). The value for ammonia reflects no SCR or SNCR control. | 0.292 | 0.0008
EU-NG-3 | D1C-VOC138-3-120 | 110-54-3 | Hexane | -- | -- | No | No | 0.0063 | 0.0063 | lb/MMscf | Oregon Department of Environmental Quality, AQ104B, natural gas external combustion, less than 10 MMBtu/hr. DEQ reference CAO NG Ext. Comb. (a). The value for ammonia reflects no SCR or SNCR control. | 0.10821 | 0.00029647
EU-NG-3 | D1C-VOC138-3-120 | 108-88-3 | Toluene | -- | -- | No | No | 0.0366 | 0.0366 | lb/MMscf | Oregon Department of Environmental Quality, AQ104B, natural gas external combustion, less than 10 MMBtu/hr. DEQ reference CAO NG Ext. Comb. (a). The value for ammonia reflects no SCR or SNCR control. | 0.62866 | 0.0017224
EU-NG-3 | D1C-VOC138-3-120 | 1330-20-7 | Xylene (mixed isomers) | -- | -- | No | No | 0.0272 | 0.0272 | lb/MMscf | Oregon Department of Environmental Quality, AQ104B, natural gas external combustion, less than 10 MMBtu/hr. DEQ reference CAO NG Ext. Comb. (a). The value for ammonia reflects no SCR or SNCR control. | 0.4672 | 0.00128
EU-NG-3 | D1C-VOC138-3-120 | 7664-41-7 | Ammonia | -- | -- | No | No | 3.2 | 3.2 | lb/MMscf | Oregon Department of Environmental Quality, AQ104B, natural gas external combustion, less than 10 MMBtu/hr. DEQ reference CAO NG Ext. Comb. (a). The value for ammonia reflects no SCR or SNCR control. | 54.9647 | 0.15059
EU-NG-3 | D1C-VOC138-3-120 | 1313-27-5 | Molybdenum trioxide | -- | -- | No | No | 0.00165 | 0.00165 | lb/MMscf | Oregon Department of Environmental Quality, AQ104B, natural gas external combustion, less than 10 MMBtu/hr. DEQ reference CAO NG Ext. Comb. (a). The value for ammonia reflects no SCR or SNCR control. | 0.028341 | 7.7647e-05
EU-NG-3 | D1C-VOC138-3-120 | 401 | PAH | -- | -- | No | No | 0.0001 | 0.0001 | lb/MMscf | Oregon Department of Environmental Quality, AQ104B, natural gas external combustion, less than 10 MMBtu/hr. DEQ reference CAO NG Ext. Comb. (a). The value for ammonia reflects no SCR or SNCR control. | 0.0017176 | 4.7059e-06
EU-NG-3 | D1C-VOC138-3-120 | 91-20-3 | Naphthalene | -- | -- | No | No | 0.0003 | 0.0003 | lb/MMscf | Oregon Department of Environmental Quality, AQ104B, natural gas external combustion, less than 10 MMBtu/hr. DEQ reference CAO NG Ext. Comb. (a). The value for ammonia reflects no SCR or SNCR control. | 0.0051529 | 1.4118e-05
EU-NG-3 | VOC-138-1-120 | 7440-38-2 | Arsenic and Compounds | -- | -- | No | No | 0.0002 | 0.0002 | lb/MMscf | Oregon Department of Environmental Quality, AQ104B, natural gas external combustion, less than 10 MMBtu/hr. DEQ reference CAO NG Ext. Comb. (a). The value for ammonia reflects no SCR or SNCR control. | 0.0034353 | 9.4118e-06
EU-NG-3 | VOC-138-1-120 | 7440-39-3 | Barium and Compounds | -- | -- | No | No | 0.0044 | 0.0044 | lb/MMscf | Oregon Department of Environmental Quality, AQ104B, natural gas external combustion, less than 10 MMBtu/hr. DEQ reference CAO NG Ext. Comb. (a). The value for ammonia reflects no SCR or SNCR control. | 0.075576 | 0.00020706
EU-NG-3 | VOC-138-1-120 | 7440-41-7 | Beryllium and Compounds | -- | -- | No | No | 1.2e-05 | 1.2e-05 | lb/MMscf | Oregon Department of Environmental Quality, AQ104B, natural gas external combustion, less than 10 MMBtu/hr. DEQ reference CAO NG Ext. Comb. (a). The value for ammonia reflects no SCR or SNCR control. | 0.00020612 | 5.6471e-07
EU-NG-3 | VOC-138-1-120 | 7440-43-9 | Cadmium and Compounds | -- | -- | No | No | 0.0011 | 0.0011 | lb/MMscf | Oregon Department of Environmental Quality, AQ104B, natural gas external combustion, less than 10 MMBtu/hr. DEQ reference CAO NG Ext. Comb. (a). The value for ammonia reflects no SCR or SNCR control. | 0.018894 | 5.1765e-05
EU-NG-3 | VOC-138-1-120 | 18540-29-9 | Chromium VI | -- | -- | No | No | 5.6e-05 | 5.6e-05 | lb/MMscf | Oregon Department of Environmental Quality, AQ104B, natural gas external combustion, less than 10 MMBtu/hr. DEQ reference CAO NG Ext. Comb. (a). The value for ammonia reflects no SCR or SNCR control. | 0.00096188 | 2.6353e-06
EU-NG-3 | VOC-138-1-120 | 7440-48-4 | Cobalt and Compounds | -- | -- | No | No | 8.4e-05 | 8.4e-05 | lb/MMscf | Oregon Department of Environmental Quality, AQ104B, natural gas external combustion, less than 10 MMBtu/hr. DEQ reference CAO NG Ext. Comb. (a). The value for ammonia reflects no SCR or SNCR control. | 0.0014428 | 3.9529e-06
EU-NG-3 | VOC-138-1-120 | 7440-50-8 | Copper and Compounds | -- | -- | No | No | 0.00085 | 0.00085 | lb/MMscf | Oregon Department of Environmental Quality, AQ104B, natural gas external combustion, less than 10 MMBtu/hr. DEQ reference CAO NG Ext. Comb. (a). The value for ammonia reflects no SCR or SNCR control. | 0.0146 | 4e-05
EU-NG-3 | VOC-138-1-120 | 7439-92-1 | Lead and Compounds | -- | -- | No | No | 0.0005 | 0.0005 | lb/MMscf | Oregon Department of Environmental Quality, AQ104B, natural gas external combustion, less than 10 MMBtu/hr. DEQ reference CAO NG Ext. Comb. (a). The value for ammonia reflects no SCR or SNCR control. | 0.0085882 | 2.3529e-05
EU-NG-3 | VOC-138-1-120 | 7439-96-5 | Manganese and Compounds | -- | -- | No | No | 0.00038 | 0.00038 | lb/MMscf | Oregon Department of Environmental Quality, AQ104B, natural gas external combustion, less than 10 MMBtu/hr. DEQ reference CAO NG Ext. Comb. (a). The value for ammonia reflects no SCR or SNCR control. | 0.0065271 | 1.7882e-05
EU-NG-3 | VOC-138-1-120 | 7439-97-6 | Mercury and Compounds | -- | -- | No | No | 0.00026 | 0.00026 | lb/MMscf | Oregon Department of Environmental Quality, AQ104B, natural gas external combustion, less than 10 MMBtu/hr. DEQ reference CAO NG Ext. Comb. (a). The value for ammonia reflects no SCR or SNCR control. | 0.0044659 | 1.2235e-05
EU-NG-3 | VOC-138-1-120 | 7440-02-0 | Nickel and Compounds | -- | -- | No | No | 0.0021 | 0.0021 | lb/MMscf | Oregon Department of Environmental Quality, AQ104B, natural gas external combustion, less than 10 MMBtu/hr. DEQ reference CAO NG Ext. Comb. (a). The value for ammonia reflects no SCR or SNCR control. | 0.036071 | 9.8824e-05
EU-NG-3 | VOC-138-1-120 | 7782-49-2 | Selenium and Compounds | -- | -- | No | No | 2.4e-05 | 2.4e-05 | lb/MMscf | Oregon Department of Environmental Quality, AQ104B, natural gas external combustion, less than 10 MMBtu/hr. DEQ reference CAO NG Ext. Comb. (a). The value for ammonia reflects no SCR or SNCR control. | 0.00041224 | 1.1294e-06
EU-NG-3 | VOC-138-1-120 | 7440-62-2 | Vanadium (fume or dust) | -- | -- | No | No | 0.0023 | 0.0023 | lb/MMscf | Oregon Department of Environmental Quality, AQ104B, natural gas external combustion, less than 10 MMBtu/hr. DEQ reference CAO NG Ext. Comb. (a). The value for ammonia reflects no SCR or SNCR control. | 0.039506 | 0.00010824
EU-NG-3 | VOC-138-1-120 | 7440-66-6 | Zinc and Compounds | -- | -- | No | No | 0.029 | 0.029 | lb/MMscf | Oregon Department of Environmental Quality, AQ104B, natural gas external combustion, less than 10 MMBtu/hr. DEQ reference CAO NG Ext. Comb. (a). The value for ammonia reflects no SCR or SNCR control. | 0.49812 | 0.0013647
EU-NG-3 | VOC-138-1-120 | 75-07-0 | Acetaldehyde | -- | -- | No | No | 0.0043 | 0.0043 | lb/MMscf | Oregon Department of Environmental Quality, AQ104B, natural gas external combustion, less than 10 MMBtu/hr. DEQ reference CAO NG Ext. Comb. (a). The value for ammonia reflects no SCR or SNCR control. | 0.073859 | 0.00020235
EU-NG-3 | VOC-138-1-120 | 107-02-8 | Acrolein | -- | -- | No | No | 0.0027 | 0.0027 | lb/MMscf | Oregon Department of Environmental Quality, AQ104B, natural gas external combustion, less than 10 MMBtu/hr. DEQ reference CAO NG Ext. Comb. (a). The value for ammonia reflects no SCR or SNCR control. | 0.046376 | 0.00012706
EU-NG-3 | VOC-138-1-120 | 71-43-2 | Benzene | -- | -- | No | No | 0.008 | 0.008 | lb/MMscf | Oregon Department of Environmental Quality, AQ104B, natural gas external combustion, less than 10 MMBtu/hr. DEQ reference CAO NG Ext. Comb. (a). The value for ammonia reflects no SCR or SNCR control. | 0.13741 | 0.00037647
EU-NG-3 | VOC-138-1-120 | 100-41-4 | Ethylbenzene | -- | -- | No | No | 0.0095 | 0.0095 | lb/MMscf | Oregon Department of Environmental Quality, AQ104B, natural gas external combustion, less than 10 MMBtu/hr. DEQ reference CAO NG Ext. Comb. (a). The value for ammonia reflects no SCR or SNCR control. | 0.16318 | 0.00044706
EU-NG-3 | VOC-138-1-120 | 50-00-0 | Formaldehyde | -- | -- | No | No | 0.017 | 0.017 | lb/MMscf | Oregon Department of Environmental Quality, AQ104B, natural gas external combustion, less than 10 MMBtu/hr. DEQ reference CAO NG Ext. Comb. (a). The value for ammonia reflects no SCR or SNCR control. | 0.292 | 0.0008
EU-NG-3 | VOC-138-1-120 | 110-54-3 | Hexane | -- | -- | No | No | 0.0063 | 0.0063 | lb/MMscf | Oregon Department of Environmental Quality, AQ104B, natural gas external combustion, less than 10 MMBtu/hr. DEQ reference CAO NG Ext. Comb. (a). The value for ammonia reflects no SCR or SNCR control. | 0.10821 | 0.00029647
EU-NG-3 | VOC-138-1-120 | 108-88-3 | Toluene | -- | -- | No | No | 0.0366 | 0.0366 | lb/MMscf | Oregon Department of Environmental Quality, AQ104B, natural gas external combustion, less than 10 MMBtu/hr. DEQ reference CAO NG Ext. Comb. (a). The value for ammonia reflects no SCR or SNCR control. | 0.62866 | 0.0017224
EU-NG-3 | VOC-138-1-120 | 1330-20-7 | Xylene (mixed isomers) | -- | -- | No | No | 0.0272 | 0.0272 | lb/MMscf | Oregon Department of Environmental Quality, AQ104B, natural gas external combustion, less than 10 MMBtu/hr. DEQ reference CAO NG Ext. Comb. (a). The value for ammonia reflects no SCR or SNCR control. | 0.4672 | 0.00128
EU-NG-3 | VOC-138-1-120 | 7664-41-7 | Ammonia | -- | -- | No | No | 3.2 | 3.2 | lb/MMscf | Oregon Department of Environmental Quality, AQ104B, natural gas external combustion, less than 10 MMBtu/hr. DEQ reference CAO NG Ext. Comb. (a). The value for ammonia reflects no SCR or SNCR control. | 54.9647 | 0.15059
EU-NG-3 | VOC-138-1-120 | 1313-27-5 | Molybdenum trioxide | -- | -- | No | No | 0.00165 | 0.00165 | lb/MMscf | Oregon Department of Environmental Quality, AQ104B, natural gas external combustion, less than 10 MMBtu/hr. DEQ reference CAO NG Ext. Comb. (a). The value for ammonia reflects no SCR or SNCR control. | 0.028341 | 7.7647e-05
EU-NG-3 | VOC-138-1-120 | 401 | PAH | -- | -- | No | No | 0.0001 | 0.0001 | lb/MMscf | Oregon Department of Environmental Quality, AQ104B, natural gas external combustion, less than 10 MMBtu/hr. DEQ reference CAO NG Ext. Comb. (a). The value for ammonia reflects no SCR or SNCR control. | 0.0017176 | 4.7059e-06
EU-NG-3 | VOC-138-1-120 | 91-20-3 | Naphthalene | -- | -- | No | No | 0.0003 | 0.0003 | lb/MMscf | Oregon Department of Environmental Quality, AQ104B, natural gas external combustion, less than 10 MMBtu/hr. DEQ reference CAO NG Ext. Comb. (a). The value for ammonia reflects no SCR or SNCR control. | 0.0051529 | 1.4118e-05
EU-NG-3 | VOC-138-2-120 | 7440-38-2 | Arsenic and Compounds | -- | -- | No | No | 0.0002 | 0.0002 | lb/MMscf | Oregon Department of Environmental Quality, AQ104B, natural gas external combustion, less than 10 MMBtu/hr. DEQ reference CAO NG Ext. Comb. (a). The value for ammonia reflects no SCR or SNCR control. | 0.0034353 | 9.4118e-06
EU-NG-3 | VOC-138-2-120 | 7440-39-3 | Barium and Compounds | -- | -- | No | No | 0.0044 | 0.0044 | lb/MMscf | Oregon Department of Environmental Quality, AQ104B, natural gas external combustion, less than 10 MMBtu/hr. DEQ reference CAO NG Ext. Comb. (a). The value for ammonia reflects no SCR or SNCR control. | 0.075576 | 0.00020706
EU-NG-3 | VOC-138-2-120 | 7440-41-7 | Beryllium and Compounds | -- | -- | No | No | 1.2e-05 | 1.2e-05 | lb/MMscf | Oregon Department of Environmental Quality, AQ104B, natural gas external combustion, less than 10 MMBtu/hr. DEQ reference CAO NG Ext. Comb. (a). The value for ammonia reflects no SCR or SNCR control. | 0.00020612 | 5.6471e-07
EU-NG-3 | VOC-138-2-120 | 7440-43-9 | Cadmium and Compounds | -- | -- | No | No | 0.0011 | 0.0011 | lb/MMscf | Oregon Department of Environmental Quality, AQ104B, natural gas external combustion, less than 10 MMBtu/hr. DEQ reference CAO NG Ext. Comb. (a). The value for ammonia reflects no SCR or SNCR control. | 0.018894 | 5.1765e-05
EU-NG-3 | VOC-138-2-120 | 18540-29-9 | Chromium VI | -- | -- | No | No | 5.6e-05 | 5.6e-05 | lb/MMscf | Oregon Department of Environmental Quality, AQ104B, natural gas external combustion, less than 10 MMBtu/hr. DEQ reference CAO NG Ext. Comb. (a). The value for ammonia reflects no SCR or SNCR control. | 0.00096188 | 2.6353e-06
EU-NG-3 | VOC-138-2-120 | 7440-48-4 | Cobalt and Compounds | -- | -- | No | No | 8.4e-05 | 8.4e-05 | lb/MMscf | Oregon Department of Environmental Quality, AQ104B, natural gas external combustion, less than 10 MMBtu/hr. DEQ reference CAO NG Ext. Comb. (a). The value for ammonia reflects no SCR or SNCR control. | 0.0014428 | 3.9529e-06
EU-NG-3 | VOC-138-2-120 | 7440-50-8 | Copper and Compounds | -- | -- | No | No | 0.00085 | 0.00085 | lb/MMscf | Oregon Department of Environmental Quality, AQ104B, natural gas external combustion, less than 10 MMBtu/hr. DEQ reference CAO NG Ext. Comb. (a). The value for ammonia reflects no SCR or SNCR control. | 0.0146 | 4e-05
EU-NG-3 | VOC-138-2-120 | 7439-92-1 | Lead and Compounds | -- | -- | No | No | 0.0005 | 0.0005 | lb/MMscf | Oregon Department of Environmental Quality, AQ104B, natural gas external combustion, less than 10 MMBtu/hr. DEQ reference CAO NG Ext. Comb. (a). The value for ammonia reflects no SCR or SNCR control. | 0.0085882 | 2.3529e-05
EU-NG-3 | VOC-138-2-120 | 7439-96-5 | Manganese and Compounds | -- | -- | No | No | 0.00038 | 0.00038 | lb/MMscf | Oregon Department of Environmental Quality, AQ104B, natural gas external combustion, less than 10 MMBtu/hr. DEQ reference CAO NG Ext. Comb. (a). The value for ammonia reflects no SCR or SNCR control. | 0.0065271 | 1.7882e-05
EU-NG-3 | VOC-138-2-120 | 7439-97-6 | Mercury and Compounds | -- | -- | No | No | 0.00026 | 0.00026 | lb/MMscf | Oregon Department of Environmental Quality, AQ104B, natural gas external combustion, less than 10 MMBtu/hr. DEQ reference CAO NG Ext. Comb. (a). The value for ammonia reflects no SCR or SNCR control. | 0.0044659 | 1.2235e-05
EU-NG-3 | VOC-138-2-120 | 7440-02-0 | Nickel and Compounds | -- | -- | No | No | 0.0021 | 0.0021 | lb/MMscf | Oregon Department of Environmental Quality, AQ104B, natural gas external combustion, less than 10 MMBtu/hr. DEQ reference CAO NG Ext. Comb. (a). The value for ammonia reflects no SCR or SNCR control. | 0.036071 | 9.8824e-05
EU-NG-3 | VOC-138-2-120 | 7782-49-2 | Selenium and Compounds | -- | -- | No | No | 2.4e-05 | 2.4e-05 | lb/MMscf | Oregon Department of Environmental Quality, AQ104B, natural gas external combustion, less than 10 MMBtu/hr. DEQ reference CAO NG Ext. Comb. (a). The value for ammonia reflects no SCR or SNCR control. | 0.00041224 | 1.1294e-06
EU-NG-3 | VOC-138-2-120 | 7440-62-2 | Vanadium (fume or dust) | -- | -- | No | No | 0.0023 | 0.0023 | lb/MMscf | Oregon Department of Environmental Quality, AQ104B, natural gas external combustion, less than 10 MMBtu/hr. DEQ reference CAO NG Ext. Comb. (a). The value for ammonia reflects no SCR or SNCR control. | 0.039506 | 0.00010824
EU-NG-3 | VOC-138-2-120 | 7440-66-6 | Zinc and Compounds | -- | -- | No | No | 0.029 | 0.029 | lb/MMscf | Oregon Department of Environmental Quality, AQ104B, natural gas external combustion, less than 10 MMBtu/hr. DEQ reference CAO NG Ext. Comb. (a). The value for ammonia reflects no SCR or SNCR control. | 0.49812 | 0.0013647
EU-NG-3 | VOC-138-2-120 | 75-07-0 | Acetaldehyde | -- | -- | No | No | 0.0043 | 0.0043 | lb/MMscf | Oregon Department of Environmental Quality, AQ104B, natural gas external combustion, less than 10 MMBtu/hr. DEQ reference CAO NG Ext. Comb. (a). The value for ammonia reflects no SCR or SNCR control. | 0.073859 | 0.00020235
EU-NG-3 | VOC-138-2-120 | 107-02-8 | Acrolein | -- | -- | No | No | 0.0027 | 0.0027 | lb/MMscf | Oregon Department of Environmental Quality, AQ104B, natural gas external combustion, less than 10 MMBtu/hr. DEQ reference CAO NG Ext. Comb. (a). The value for ammonia reflects no SCR or SNCR control. | 0.046376 | 0.00012706
EU-NG-3 | VOC-138-2-120 | 71-43-2 | Benzene | -- | -- | No | No | 0.008 | 0.008 | lb/MMscf | Oregon Department of Environmental Quality, AQ104B, natural gas external combustion, less than 10 MMBtu/hr. DEQ reference CAO NG Ext. Comb. (a). The value for ammonia reflects no SCR or SNCR control. | 0.13741 | 0.00037647
EU-NG-3 | VOC-138-2-120 | 100-41-4 | Ethylbenzene | -- | -- | No | No | 0.0095 | 0.0095 | lb/MMscf | Oregon Department of Environmental Quality, AQ104B, natural gas external combustion, less than 10 MMBtu/hr. DEQ reference CAO NG Ext. Comb. (a). The value for ammonia reflects no SCR or SNCR control. | 0.16318 | 0.00044706
EU-NG-3 | VOC-138-2-120 | 50-00-0 | Formaldehyde | -- | -- | No | No | 0.017 | 0.017 | lb/MMscf | Oregon Department of Environmental Quality, AQ104B, natural gas external combustion, less than 10 MMBtu/hr. DEQ reference CAO NG Ext. Comb. (a). The value for ammonia reflects no SCR or SNCR control. | 0.292 | 0.0008
EU-NG-3 | VOC-138-2-120 | 110-54-3 | Hexane | -- | -- | No | No | 0.0063 | 0.0063 | lb/MMscf | Oregon Department of Environmental Quality, AQ104B, natural gas external combustion, less than 10 MMBtu/hr. DEQ reference CAO NG Ext. Comb. (a). The value for ammonia reflects no SCR or SNCR control. | 0.10821 | 0.00029647
EU-NG-3 | VOC-138-2-120 | 108-88-3 | Toluene | -- | -- | No | No | 0.0366 | 0.0366 | lb/MMscf | Oregon Department of Environmental Quality, AQ104B, natural gas external combustion, less than 10 MMBtu/hr. DEQ reference CAO NG Ext. Comb. (a). The value for ammonia reflects no SCR or SNCR control. | 0.62866 | 0.0017224
EU-NG-3 | VOC-138-2-120 | 1330-20-7 | Xylene (mixed isomers) | -- | -- | No | No | 0.0272 | 0.0272 | lb/MMscf | Oregon Department of Environmental Quality, AQ104B, natural gas external combustion, less than 10 MMBtu/hr. DEQ reference CAO NG Ext. Comb. (a). The value for ammonia reflects no SCR or SNCR control. | 0.4672 | 0.00128
EU-NG-3 | VOC-138-2-120 | 7664-41-7 | Ammonia | -- | -- | No | No | 3.2 | 3.2 | lb/MMscf | Oregon Department of Environmental Quality, AQ104B, natural gas external combustion, less than 10 MMBtu/hr. DEQ reference CAO NG Ext. Comb. (a). The value for ammonia reflects no SCR or SNCR control. | 54.9647 | 0.15059
EU-NG-3 | VOC-138-2-120 | 1313-27-5 | Molybdenum trioxide | -- | -- | No | No | 0.00165 | 0.00165 | lb/MMscf | Oregon Department of Environmental Quality, AQ104B, natural gas external combustion, less than 10 MMBtu/hr. DEQ reference CAO NG Ext. Comb. (a). The value for ammonia reflects no SCR or SNCR control. | 0.028341 | 7.7647e-05
EU-NG-3 | VOC-138-2-120 | 401 | PAH | -- | -- | No | No | 0.0001 | 0.0001 | lb/MMscf | Oregon Department of Environmental Quality, AQ104B, natural gas external combustion, less than 10 MMBtu/hr. DEQ reference CAO NG Ext. Comb. (a). The value for ammonia reflects no SCR or SNCR control. | 0.0017176 | 4.7059e-06
EU-NG-3 | VOC-138-2-120 | 91-20-3 | Naphthalene | -- | -- | No | No | 0.0003 | 0.0003 | lb/MMscf | Oregon Department of Environmental Quality, AQ104B, natural gas external combustion, less than 10 MMBtu/hr. DEQ reference CAO NG Ext. Comb. (a). The value for ammonia reflects no SCR or SNCR control. | 0.0051529 | 1.4118e-05
EU-NG-3 | VOC-138-3-120 | 7440-38-2 | Arsenic and Compounds | -- | -- | No | No | 0.0002 | 0.0002 | lb/MMscf | Oregon Department of Environmental Quality, AQ104B, natural gas external combustion, less than 10 MMBtu/hr. DEQ reference CAO NG Ext. Comb. (a). The value for ammonia reflects no SCR or SNCR control. | 0.0034353 | 9.4118e-06
EU-NG-3 | VOC-138-3-120 | 7440-39-3 | Barium and Compounds | -- | -- | No | No | 0.0044 | 0.0044 | lb/MMscf | Oregon Department of Environmental Quality, AQ104B, natural gas external combustion, less than 10 MMBtu/hr. DEQ reference CAO NG Ext. Comb. (a). The value for ammonia reflects no SCR or SNCR control. | 0.075576 | 0.00020706
EU-NG-3 | VOC-138-3-120 | 7440-41-7 | Beryllium and Compounds | -- | -- | No | No | 1.2e-05 | 1.2e-05 | lb/MMscf | Oregon Department of Environmental Quality, AQ104B, natural gas external combustion, less than 10 MMBtu/hr. DEQ reference CAO NG Ext. Comb. (a). The value for ammonia reflects no SCR or SNCR control. | 0.00020612 | 5.6471e-07
EU-NG-3 | VOC-138-3-120 | 7440-43-9 | Cadmium and Compounds | -- | -- | No | No | 0.0011 | 0.0011 | lb/MMscf | Oregon Department of Environmental Quality, AQ104B, natural gas external combustion, less than 10 MMBtu/hr. DEQ reference CAO NG Ext. Comb. (a). The value for ammonia reflects no SCR or SNCR control. | 0.018894 | 5.1765e-05
EU-NG-3 | VOC-138-3-120 | 18540-29-9 | Chromium VI | -- | -- | No | No | 5.6e-05 | 5.6e-05 | lb/MMscf | Oregon Department of Environmental Quality, AQ104B, natural gas external combustion, less than 10 MMBtu/hr. DEQ reference CAO NG Ext. Comb. (a). The value for ammonia reflects no SCR or SNCR control. | 0.00096188 | 2.6353e-06
EU-NG-3 | VOC-138-3-120 | 7440-48-4 | Cobalt and Compounds | -- | -- | No | No | 8.4e-05 | 8.4e-05 | lb/MMscf | Oregon Department of Environmental Quality, AQ104B, natural gas external combustion, less than 10 MMBtu/hr. DEQ reference CAO NG Ext. Comb. (a). The value for ammonia reflects no SCR or SNCR control. | 0.0014428 | 3.9529e-06
EU-NG-3 | VOC-138-3-120 | 7440-50-8 | Copper and Compounds | -- | -- | No | No | 0.00085 | 0.00085 | lb/MMscf | Oregon Department of Environmental Quality, AQ104B, natural gas external combustion, less than 10 MMBtu/hr. DEQ reference CAO NG Ext. Comb. (a). The value for ammonia reflects no SCR or SNCR control. | 0.0146 | 4e-05
EU-NG-3 | VOC-138-3-120 | 7439-92-1 | Lead and Compounds | -- | -- | No | No | 0.0005 | 0.0005 | lb/MMscf | Oregon Department of Environmental Quality, AQ104B, natural gas external combustion, less than 10 MMBtu/hr. DEQ reference CAO NG Ext. Comb. (a). The value for ammonia reflects no SCR or SNCR control. | 0.0085882 | 2.3529e-05
EU-NG-3 | VOC-138-3-120 | 7439-96-5 | Manganese and Compounds | -- | -- | No | No | 0.00038 | 0.00038 | lb/MMscf | Oregon Department of Environmental Quality, AQ104B, natural gas external combustion, less than 10 MMBtu/hr. DEQ reference CAO NG Ext. Comb. (a). The value for ammonia reflects no SCR or SNCR control. | 0.0065271 | 1.7882e-05
EU-NG-3 | VOC-138-3-120 | 7439-97-6 | Mercury and Compounds | -- | -- | No | No | 0.00026 | 0.00026 | lb/MMscf | Oregon Department of Environmental Quality, AQ104B, natural gas external combustion, less than 10 MMBtu/hr. DEQ reference CAO NG Ext. Comb. (a). The value for ammonia reflects no SCR or SNCR control. | 0.0044659 | 1.2235e-05
EU-NG-3 | VOC-138-3-120 | 7440-02-0 | Nickel and Compounds | -- | -- | No | No | 0.0021 | 0.0021 | lb/MMscf | Oregon Department of Environmental Quality, AQ104B, natural gas external combustion, less than 10 MMBtu/hr. DEQ reference CAO NG Ext. Comb. (a). The value for ammonia reflects no SCR or SNCR control. | 0.036071 | 9.8824e-05
EU-NG-3 | VOC-138-3-120 | 7782-49-2 | Selenium and Compounds | -- | -- | No | No | 2.4e-05 | 2.4e-05 | lb/MMscf | Oregon Department of Environmental Quality, AQ104B, natural gas external combustion, less than 10 MMBtu/hr. DEQ reference CAO NG Ext. Comb. (a). The value for ammonia reflects no SCR or SNCR control. | 0.00041224 | 1.1294e-06
EU-NG-3 | VOC-138-3-120 | 7440-62-2 | Vanadium (fume or dust) | -- | -- | No | No | 0.0023 | 0.0023 | lb/MMscf | Oregon Department of Environmental Quality, AQ104B, natural gas external combustion, less than 10 MMBtu/hr. DEQ reference CAO NG Ext. Comb. (a). The value for ammonia reflects no SCR or SNCR control. | 0.039506 | 0.00010824
EU-NG-3 | VOC-138-3-120 | 7440-66-6 | Zinc and Compounds | -- | -- | No | No | 0.029 | 0.029 | lb/MMscf | Oregon Department of Environmental Quality, AQ104B, natural gas external combustion, less than 10 MMBtu/hr. DEQ reference CAO NG Ext. Comb. (a). The value for ammonia reflects no SCR or SNCR control. | 0.49812 | 0.0013647
EU-NG-3 | VOC-138-3-120 | 75-07-0 | Acetaldehyde | -- | -- | No | No | 0.0043 | 0.0043 | lb/MMscf | Oregon Department of Environmental Quality, AQ104B, natural gas external combustion, less than 10 MMBtu/hr. DEQ reference CAO NG Ext. Comb. (a). The value for ammonia reflects no SCR or SNCR control. | 0.073859 | 0.00020235
EU-NG-3 | VOC-138-3-120 | 107-02-8 | Acrolein | -- | -- | No | No | 0.0027 | 0.0027 | lb/MMscf | Oregon Department of Environmental Quality, AQ104B, natural gas external combustion, less than 10 MMBtu/hr. DEQ reference CAO NG Ext. Comb. (a). The value for ammonia reflects no SCR or SNCR control. | 0.046376 | 0.00012706
EU-NG-3 | VOC-138-3-120 | 71-43-2 | Benzene | -- | -- | No | No | 0.008 | 0.008 | lb/MMscf | Oregon Department of Environmental Quality, AQ104B, natural gas external combustion, less than 10 MMBtu/hr. DEQ reference CAO NG Ext. Comb. (a). The value for ammonia reflects no SCR or SNCR control. | 0.13741 | 0.00037647
EU-NG-3 | VOC-138-3-120 | 100-41-4 | Ethylbenzene | -- | -- | No | No | 0.0095 | 0.0095 | lb/MMscf | Oregon Department of Environmental Quality, AQ104B, natural gas external combustion, less than 10 MMBtu/hr. DEQ reference CAO NG Ext. Comb. (a). The value for ammonia reflects no SCR or SNCR control. | 0.16318 | 0.00044706
EU-NG-3 | VOC-138-3-120 | 50-00-0 | Formaldehyde | -- | -- | No | No | 0.017 | 0.017 | lb/MMscf | Oregon Department of Environmental Quality, AQ104B, natural gas external combustion, less than 10 MMBtu/hr. DEQ reference CAO NG Ext. Comb. (a). The value for ammonia reflects no SCR or SNCR control. | 0.292 | 0.0008
EU-NG-3 | VOC-138-3-120 | 110-54-3 | Hexane | -- | -- | No | No | 0.0063 | 0.0063 | lb/MMscf | Oregon Department of Environmental Quality, AQ104B, natural gas external combustion, less than 10 MMBtu/hr. DEQ reference CAO NG Ext. Comb. (a). The value for ammonia reflects no SCR or SNCR control. | 0.10821 | 0.00029647
EU-NG-3 | VOC-138-3-120 | 108-88-3 | Toluene | -- | -- | No | No | 0.0366 | 0.0366 | lb/MMscf | Oregon Department of Environmental Quality, AQ104B, natural gas external combustion, less than 10 MMBtu/hr. DEQ reference CAO NG Ext. Comb. (a). The value for ammonia reflects no SCR or SNCR control. | 0.62866 | 0.0017224
EU-NG-3 | VOC-138-3-120 | 1330-20-7 | Xylene (mixed isomers) | -- | -- | No | No | 0.0272 | 0.0272 | lb/MMscf | Oregon Department of Environmental Quality, AQ104B, natural gas external combustion, less than 10 MMBtu/hr. DEQ reference CAO NG Ext. Comb. (a). The value for ammonia reflects no SCR or SNCR control. | 0.4672 | 0.00128
EU-NG-3 | VOC-138-3-120 | 7664-41-7 | Ammonia | -- | -- | No | No | 3.2 | 3.2 | lb/MMscf | Oregon Department of Environmental Quality, AQ104B, natural gas external combustion, less than 10 MMBtu/hr. DEQ reference CAO NG Ext. Comb. (a). The value for ammonia reflects no SCR or SNCR control. | 54.9647 | 0.15059
EU-NG-3 | VOC-138-3-120 | 1313-27-5 | Molybdenum trioxide | -- | -- | No | No | 0.00165 | 0.00165 | lb/MMscf | Oregon Department of Environmental Quality, AQ104B, natural gas external combustion, less than 10 MMBtu/hr. DEQ reference CAO NG Ext. Comb. (a). The value for ammonia reflects no SCR or SNCR control. | 0.028341 | 7.7647e-05
EU-NG-3 | VOC-138-3-120 | 401 | PAH | -- | -- | No | No | 0.0001 | 0.0001 | lb/MMscf | Oregon Department of Environmental Quality, AQ104B, natural gas external combustion, less than 10 MMBtu/hr. DEQ reference CAO NG Ext. Comb. (a). The value for ammonia reflects no SCR or SNCR control. | 0.0017176 | 4.7059e-06
EU-NG-3 | VOC-138-3-120 | 91-20-3 | Naphthalene | -- | -- | No | No | 0.0003 | 0.0003 | lb/MMscf | Oregon Department of Environmental Quality, AQ104B, natural gas external combustion, less than 10 MMBtu/hr. DEQ reference CAO NG Ext. Comb. (a). The value for ammonia reflects no SCR or SNCR control. | 0.0051529 | 1.4118e-05
EU-NG-3 | VOC-138-4-120 | 7440-38-2 | Arsenic and Compounds | -- | -- | No | No | 0.0002 | 0.0002 | lb/MMscf | Oregon Department of Environmental Quality, AQ104B, natural gas external combustion, less than 10 MMBtu/hr. DEQ reference CAO NG Ext. Comb. (a). The value for ammonia reflects no SCR or SNCR control. | 0.0034353 | 9.4118e-06
EU-NG-3 | VOC-138-4-120 | 7440-39-3 | Barium and Compounds | -- | -- | No | No | 0.0044 | 0.0044 | lb/MMscf | Oregon Department of Environmental Quality, AQ104B, natural gas external combustion, less than 10 MMBtu/hr. DEQ reference CAO NG Ext. Comb. (a). The value for ammonia reflects no SCR or SNCR control. | 0.075576 | 0.00020706
EU-NG-3 | VOC-138-4-120 | 7440-41-7 | Beryllium and Compounds | -- | -- | No | No | 1.2e-05 | 1.2e-05 | lb/MMscf | Oregon Department of Environmental Quality, AQ104B, natural gas external combustion, less than 10 MMBtu/hr. DEQ reference CAO NG Ext. Comb. (a). The value for ammonia reflects no SCR or SNCR control. | 0.00020612 | 5.6471e-07
EU-NG-3 | VOC-138-4-120 | 7440-43-9 | Cadmium and Compounds | -- | -- | No | No | 0.0011 | 0.0011 | lb/MMscf | Oregon Department of Environmental Quality, AQ104B, natural gas external combustion, less than 10 MMBtu/hr. DEQ reference CAO NG Ext. Comb. (a). The value for ammonia reflects no SCR or SNCR control. | 0.018894 | 5.1765e-05
EU-NG-3 | VOC-138-4-120 | 18540-29-9 | Chromium VI | -- | -- | No | No | 5.6e-05 | 5.6e-05 | lb/MMscf | Oregon Department of Environmental Quality, AQ104B, natural gas external combustion, less than 10 MMBtu/hr. DEQ reference CAO NG Ext. Comb. (a). The value for ammonia reflects no SCR or SNCR control. | 0.00096188 | 2.6353e-06
EU-NG-3 | VOC-138-4-120 | 7440-48-4 | Cobalt and Compounds | -- | -- | No | No | 8.4e-05 | 8.4e-05 | lb/MMscf | Oregon Department of Environmental Quality, AQ104B, natural gas external combustion, less than 10 MMBtu/hr. DEQ reference CAO NG Ext. Comb. (a). The value for ammonia reflects no SCR or SNCR control. | 0.0014428 | 3.9529e-06
EU-NG-3 | VOC-138-4-120 | 7440-50-8 | Copper and Compounds | -- | -- | No | No | 0.00085 | 0.00085 | lb/MMscf | Oregon Department of Environmental Quality, AQ104B, natural gas external combustion, less than 10 MMBtu/hr. DEQ reference CAO NG Ext. Comb. (a). The value for ammonia reflects no SCR or SNCR control. | 0.0146 | 4e-05
EU-NG-3 | VOC-138-4-120 | 7439-92-1 | Lead and Compounds | -- | -- | No | No | 0.0005 | 0.0005 | lb/MMscf | Oregon Department of Environmental Quality, AQ104B, natural gas external combustion, less than 10 MMBtu/hr. DEQ reference CAO NG Ext. Comb. (a). The value for ammonia reflects no SCR or SNCR control. | 0.0085882 | 2.3529e-05
EU-NG-3 | VOC-138-4-120 | 7439-96-5 | Manganese and Compounds | -- | -- | No | No | 0.00038 | 0.00038 | lb/MMscf | Oregon Department of Environmental Quality, AQ104B, natural gas external combustion, less than 10 MMBtu/hr. DEQ reference CAO NG Ext. Comb. (a). The value for ammonia reflects no SCR or SNCR control. | 0.0065271 | 1.7882e-05
EU-NG-3 | VOC-138-4-120 | 7439-97-6 | Mercury and Compounds | -- | -- | No | No | 0.00026 | 0.00026 | lb/MMscf | Oregon Department of Environmental Quality, AQ104B, natural gas external combustion, less than 10 MMBtu/hr. DEQ reference CAO NG Ext. Comb. (a). The value for ammonia reflects no SCR or SNCR control. | 0.0044659 | 1.2235e-05
EU-NG-3 | VOC-138-4-120 | 7440-02-0 | Nickel and Compounds | -- | -- | No | No | 0.0021 | 0.0021 | lb/MMscf | Oregon Department of Environmental Quality, AQ104B, natural gas external combustion, less than 10 MMBtu/hr. DEQ reference CAO NG Ext. Comb. (a). The value for ammonia reflects no SCR or SNCR control. | 0.036071 | 9.8824e-05
EU-NG-3 | VOC-138-4-120 | 7782-49-2 | Selenium and Compounds | -- | -- | No | No | 2.4e-05 | 2.4e-05 | lb/MMscf | Oregon Department of Environmental Quality, AQ104B, natural gas external combustion, less than 10 MMBtu/hr. DEQ reference CAO NG Ext. Comb. (a). The value for ammonia reflects no SCR or SNCR control. | 0.00041224 | 1.1294e-06
EU-NG-3 | VOC-138-4-120 | 7440-62-2 | Vanadium (fume or dust) | -- | -- | No | No | 0.0023 | 0.0023 | lb/MMscf | Oregon Department of Environmental Quality, AQ104B, natural gas external combustion, less than 10 MMBtu/hr. DEQ reference CAO NG Ext. Comb. (a). The value for ammonia reflects no SCR or SNCR control. | 0.039506 | 0.00010824
EU-NG-3 | VOC-138-4-120 | 7440-66-6 | Zinc and Compounds | -- | -- | No | No | 0.029 | 0.029 | lb/MMscf | Oregon Department of Environmental Quality, AQ104B, natural gas external combustion, less than 10 MMBtu/hr. DEQ reference CAO NG Ext. Comb. (a). The value for ammonia reflects no SCR or SNCR control. | 0.49812 | 0.0013647
EU-NG-3 | VOC-138-4-120 | 75-07-0 | Acetaldehyde | -- | -- | No | No | 0.0043 | 0.0043 | lb/MMscf | Oregon Department of Environmental Quality, AQ104B, natural gas external combustion, less than 10 MMBtu/hr. DEQ reference CAO NG Ext. Comb. (a). The value for ammonia reflects no SCR or SNCR control. | 0.073859 | 0.00020235
EU-NG-3 | VOC-138-4-120 | 107-02-8 | Acrolein | -- | -- | No | No | 0.0027 | 0.0027 | lb/MMscf | Oregon Department of Environmental Quality, AQ104B, natural gas external combustion, less than 10 MMBtu/hr. DEQ reference CAO NG Ext. Comb. (a). The value for ammonia reflects no SCR or SNCR control. | 0.046376 | 0.00012706
EU-NG-3 | VOC-138-4-120 | 71-43-2 | Benzene | -- | -- | No | No | 0.008 | 0.008 | lb/MMscf | Oregon Department of Environmental Quality, AQ104B, natural gas external combustion, less than 10 MMBtu/hr. DEQ reference CAO NG Ext. Comb. (a). The value for ammonia reflects no SCR or SNCR control. | 0.13741 | 0.00037647
EU-NG-3 | VOC-138-4-120 | 100-41-4 | Ethylbenzene | -- | -- | No | No | 0.0095 | 0.0095 | lb/MMscf | Oregon Department of Environmental Quality, AQ104B, natural gas external combustion, less than 10 MMBtu/hr. DEQ reference CAO NG Ext. Comb. (a). The value for ammonia reflects no SCR or SNCR control. | 0.16318 | 0.00044706
EU-NG-3 | VOC-138-4-120 | 50-00-0 | Formaldehyde | -- | -- | No | No | 0.017 | 0.017 | lb/MMscf | Oregon Department of Environmental Quality, AQ104B, natural gas external combustion, less than 10 MMBtu/hr. DEQ reference CAO NG Ext. Comb. (a). The value for ammonia reflects no SCR or SNCR control. | 0.292 | 0.0008
EU-NG-3 | VOC-138-4-120 | 110-54-3 | Hexane | -- | -- | No | No | 0.0063 | 0.0063 | lb/MMscf | Oregon Department of Environmental Quality, AQ104B, natural gas external combustion, less than 10 MMBtu/hr. DEQ reference CAO NG Ext. Comb. (a). The value for ammonia reflects no SCR or SNCR control. | 0.10821 | 0.00029647
EU-NG-3 | VOC-138-4-120 | 108-88-3 | Toluene | -- | -- | No | No | 0.0366 | 0.0366 | lb/MMscf | Oregon Department of Environmental Quality, AQ104B, natural gas external combustion, less than 10 MMBtu/hr. DEQ reference CAO NG Ext. Comb. (a). The value for ammonia reflects no SCR or SNCR control. | 0.62866 | 0.0017224
EU-NG-3 | VOC-138-4-120 | 1330-20-7 | Xylene (mixed isomers) | -- | -- | No | No | 0.0272 | 0.0272 | lb/MMscf | Oregon Department of Environmental Quality, AQ104B, natural gas external combustion, less than 10 MMBtu/hr. DEQ reference CAO NG Ext. Comb. (a). The value for ammonia reflects no SCR or SNCR control. | 0.4672 | 0.00128
EU-NG-3 | VOC-138-4-120 | 7664-41-7 | Ammonia | -- | -- | No | No | 3.2 | 3.2 | lb/MMscf | Oregon Department of Environmental Quality, AQ104B, natural gas external combustion, less than 10 MMBtu/hr. DEQ reference CAO NG Ext. Comb. (a). The value for ammonia reflects no SCR or SNCR control. | 54.9647 | 0.15059
EU-NG-3 | VOC-138-4-120 | 1313-27-5 | Molybdenum trioxide | -- | -- | No | No | 0.00165 | 0.00165 | lb/MMscf | Oregon Department of Environmental Quality, AQ104B, natural gas external combustion, less than 10 MMBtu/hr. DEQ reference CAO NG Ext. Comb. (a). The value for ammonia reflects no SCR or SNCR control. | 0.028341 | 7.7647e-05
EU-NG-3 | VOC-138-4-120 | 401 | PAH | -- | -- | No | No | 0.0001 | 0.0001 | lb/MMscf | Oregon Department of Environmental Quality, AQ104B, natural gas external combustion, less than 10 MMBtu/hr. DEQ reference CAO NG Ext. Comb. (a). The value for ammonia reflects no SCR or SNCR control. | 0.0017176 | 4.7059e-06
EU-NG-3 | VOC-138-4-120 | 91-20-3 | Naphthalene | -- | -- | No | No | 0.0003 | 0.0003 | lb/MMscf | Oregon Department of Environmental Quality, AQ104B, natural gas external combustion, less than 10 MMBtu/hr. DEQ reference CAO NG Ext. Comb. (a). The value for ammonia reflects no SCR or SNCR control. | 0.0051529 | 1.4118e-05
EU-NG-3 | VOC-138-5-120 | 7440-38-2 | Arsenic and Compounds | -- | -- | No | No | 0.0002 | 0.0002 | lb/MMscf | Oregon Department of Environmental Quality, AQ104B, natural gas external combustion, less than 10 MMBtu/hr. DEQ reference CAO NG Ext. Comb. (a). The value for ammonia reflects no SCR or SNCR control. | 0.013741 | 3.7647e-05
EU-NG-3 | VOC-138-5-120 | 7440-39-3 | Barium and Compounds | -- | -- | No | No | 0.0044 | 0.0044 | lb/MMscf | Oregon Department of Environmental Quality, AQ104B, natural gas external combustion, less than 10 MMBtu/hr. DEQ reference CAO NG Ext. Comb. (a). The value for ammonia reflects no SCR or SNCR control. | 0.30231 | 0.00082824
EU-NG-3 | VOC-138-5-120 | 7440-41-7 | Beryllium and Compounds | -- | -- | No | No | 1.2e-05 | 1.2e-05 | lb/MMscf | Oregon Department of Environmental Quality, AQ104B, natural gas external combustion, less than 10 MMBtu/hr. DEQ reference CAO NG Ext. Comb. (a). The value for ammonia reflects no SCR or SNCR control. | 0.00082447 | 2.2588e-06
EU-NG-3 | VOC-138-5-120 | 7440-43-9 | Cadmium and Compounds | -- | -- | No | No | 0.0011 | 0.0011 | lb/MMscf | Oregon Department of Environmental Quality, AQ104B, natural gas external combustion, less than 10 MMBtu/hr. DEQ reference CAO NG Ext. Comb. (a). The value for ammonia reflects no SCR or SNCR control. | 0.075576 | 0.00020706
EU-NG-3 | VOC-138-5-120 | 18540-29-9 | Chromium VI | -- | -- | No | No | 5.6e-05 | 5.6e-05 | lb/MMscf | Oregon Department of Environmental Quality, AQ104B, natural gas external combustion, less than 10 MMBtu/hr. DEQ reference CAO NG Ext. Comb. (a). The value for ammonia reflects no SCR or SNCR control. | 0.0038475 | 1.0541e-05
EU-NG-3 | VOC-138-5-120 | 7440-48-4 | Cobalt and Compounds | -- | -- | No | No | 8.4e-05 | 8.4e-05 | lb/MMscf | Oregon Department of Environmental Quality, AQ104B, natural gas external combustion, less than 10 MMBtu/hr. DEQ reference CAO NG Ext. Comb. (a). The value for ammonia reflects no SCR or SNCR control. | 0.0057713 | 1.5812e-05
EU-NG-3 | VOC-138-5-120 | 7440-50-8 | Copper and Compounds | -- | -- | No | No | 0.00085 | 0.00085 | lb/MMscf | Oregon Department of Environmental Quality, AQ104B, natural gas external combustion, less than 10 MMBtu/hr. DEQ reference CAO NG Ext. Comb. (a). The value for ammonia reflects no SCR or SNCR control. | 0.0584 | 0.00016
EU-NG-3 | VOC-138-5-120 | 7439-92-1 | Lead and Compounds | -- | -- | No | No | 0.0005 | 0.0005 | lb/MMscf | Oregon Department of Environmental Quality, AQ104B, natural gas external combustion, less than 10 MMBtu/hr. DEQ reference CAO NG Ext. Comb. (a). The value for ammonia reflects no SCR or SNCR control. | 0.034353 | 9.4118e-05
EU-NG-3 | VOC-138-5-120 | 7439-96-5 | Manganese and Compounds | -- | -- | No | No | 0.00038 | 0.00038 | lb/MMscf | Oregon Department of Environmental Quality, AQ104B, natural gas external combustion, less than 10 MMBtu/hr. DEQ reference CAO NG Ext. Comb. (a). The value for ammonia reflects no SCR or SNCR control. | 0.026108 | 7.1529e-05
EU-NG-3 | VOC-138-5-120 | 7439-97-6 | Mercury and Compounds | -- | -- | No | No | 0.00026 | 0.00026 | lb/MMscf | Oregon Department of Environmental Quality, AQ104B, natural gas external combustion, less than 10 MMBtu/hr. DEQ reference CAO NG Ext. Comb. (a). The value for ammonia reflects no SCR or SNCR control. | 0.017864 | 4.8941e-05
EU-NG-3 | VOC-138-5-120 | 7440-02-0 | Nickel and Compounds | -- | -- | No | No | 0.0021 | 0.0021 | lb/MMscf | Oregon Department of Environmental Quality, AQ104B, natural gas external combustion, less than 10 MMBtu/hr. DEQ reference CAO NG Ext. Comb. (a). The value for ammonia reflects no SCR or SNCR control. | 0.14428 | 0.00039529
EU-NG-3 | VOC-138-5-120 | 7782-49-2 | Selenium and Compounds | -- | -- | No | No | 2.4e-05 | 2.4e-05 | lb/MMscf | Oregon Department of Environmental Quality, AQ104B, natural gas external combustion, less than 10 MMBtu/hr. DEQ reference CAO NG Ext. Comb. (a). The value for ammonia reflects no SCR or SNCR control. | 0.0016489 | 4.5176e-06
EU-NG-3 | VOC-138-5-120 | 7440-62-2 | Vanadium (fume or dust) | -- | -- | No | No | 0.0023 | 0.0023 | lb/MMscf | Oregon Department of Environmental Quality, AQ104B, natural gas external combustion, less than 10 MMBtu/hr. DEQ reference CAO NG Ext. Comb. (a). The value for ammonia reflects no SCR or SNCR control. | 0.15802 | 0.00043294
EU-NG-3 | VOC-138-5-120 | 7440-66-6 | Zinc and Compounds | -- | -- | No | No | 0.029 | 0.029 | lb/MMscf | Oregon Department of Environmental Quality, AQ104B, natural gas external combustion, less than 10 MMBtu/hr. DEQ reference CAO NG Ext. Comb. (a). The value for ammonia reflects no SCR or SNCR control. | 1.9925 | 0.0054588
EU-NG-3 | VOC-138-5-120 | 75-07-0 | Acetaldehyde | -- | -- | No | No | 0.0043 | 0.0043 | lb/MMscf | Oregon Department of Environmental Quality, AQ104B, natural gas external combustion, less than 10 MMBtu/hr. DEQ reference CAO NG Ext. Comb. (a). The value for ammonia reflects no SCR or SNCR control. | 0.29544 | 0.00080941
EU-NG-3 | VOC-138-5-120 | 107-02-8 | Acrolein | -- | -- | No | No | 0.0027 | 0.0027 | lb/MMscf | Oregon Department of Environmental Quality, AQ104B, natural gas external combustion, less than 10 MMBtu/hr. DEQ reference CAO NG Ext. Comb. (a). The value for ammonia reflects no SCR or SNCR control. | 0.18551 | 0.00050824
EU-NG-3 | VOC-138-5-120 | 71-43-2 | Benzene | -- | -- | No | No | 0.008 | 0.008 | lb/MMscf | Oregon Department of Environmental Quality, AQ104B, natural gas external combustion, less than 10 MMBtu/hr. DEQ reference CAO NG Ext. Comb. (a). The value for ammonia reflects no SCR or SNCR control. | 0.54965 | 0.0015059
EU-NG-3 | VOC-138-5-120 | 100-41-4 | Ethylbenzene | -- | -- | No | No | 0.0095 | 0.0095 | lb/MMscf | Oregon Department of Environmental Quality, AQ104B, natural gas external combustion, less than 10 MMBtu/hr. DEQ reference CAO NG Ext. Comb. (a). The value for ammonia reflects no SCR or SNCR control. | 0.65271 | 0.0017882
EU-NG-3 | VOC-138-5-120 | 50-00-0 | Formaldehyde | -- | -- | No | No | 0.017 | 0.017 | lb/MMscf | Oregon Department of Environmental Quality, AQ104B, natural gas external combustion, less than 10 MMBtu/hr. DEQ reference CAO NG Ext. Comb. (a). The value for ammonia reflects no SCR or SNCR control. | 1.168 | 0.0032
EU-NG-3 | VOC-138-5-120 | 110-54-3 | Hexane | -- | -- | No | No | 0.0063 | 0.0063 | lb/MMscf | Oregon Department of Environmental Quality, AQ104B, natural gas external combustion, less than 10 MMBtu/hr. DEQ reference CAO NG Ext. Comb. (a). The value for ammonia reflects no SCR or SNCR control. | 0.43285 | 0.0011859
EU-NG-3 | VOC-138-5-120 | 108-88-3 | Toluene | -- | -- | No | No | 0.0366 | 0.0366 | lb/MMscf | Oregon Department of Environmental Quality, AQ104B, natural gas external combustion, less than 10 MMBtu/hr. DEQ reference CAO NG Ext. Comb. (a). The value for ammonia reflects no SCR or SNCR control. | 2.5146 | 0.0068894
EU-NG-3 | VOC-138-5-120 | 1330-20-7 | Xylene (mixed isomers) | -- | -- | No | No | 0.0272 | 0.0272 | lb/MMscf | Oregon Department of Environmental Quality, AQ104B, natural gas external combustion, less than 10 MMBtu/hr. DEQ reference CAO NG Ext. Comb. (a). The value for ammonia reflects no SCR or SNCR control. | 1.8688 | 0.00512
EU-NG-3 | VOC-138-5-120 | 7664-41-7 | Ammonia | -- | -- | No | No | 3.2 | 3.2 | lb/MMscf | Oregon Department of Environmental Quality, AQ104B, natural gas external combustion, less than 10 MMBtu/hr. DEQ reference CAO NG Ext. Comb. (a). The value for ammonia reflects no SCR or SNCR control. | 219.8588 | 0.60235
EU-NG-3 | VOC-138-5-120 | 1313-27-5 | Molybdenum trioxide | -- | -- | No | No | 0.00165 | 0.00165 | lb/MMscf | Oregon Department of Environmental Quality, AQ104B, natural gas external combustion, less than 10 MMBtu/hr. DEQ reference CAO NG Ext. Comb. (a). The value for ammonia reflects no SCR or SNCR control. | 0.11336 | 0.00031059
EU-NG-3 | VOC-138-5-120 | 401 | PAH | -- | -- | No | No | 0.0001 | 0.0001 | lb/MMscf | Oregon Department of Environmental Quality, AQ104B, natural gas external combustion, less than 10 MMBtu/hr. DEQ reference CAO NG Ext. Comb. (a). The value for ammonia reflects no SCR or SNCR control. | 0.0068706 | 1.8824e-05
EU-NG-3 | VOC-138-5-120 | 91-20-3 | Naphthalene | -- | -- | No | No | 0.0003 | 0.0003 | lb/MMscf | Oregon Department of Environmental Quality, AQ104B, natural gas external combustion, less than 10 MMBtu/hr. DEQ reference CAO NG Ext. Comb. (a). The value for ammonia reflects no SCR or SNCR control. | 0.020612 | 5.6471e-05
EU-NG-3 | VOC-138-6-120 | 7440-38-2 | Arsenic and Compounds | -- | -- | No | No | 0.0002 | 0.0002 | lb/MMscf | Oregon Department of Environmental Quality, AQ104B, natural gas external combustion, less than 10 MMBtu/hr. DEQ reference CAO NG Ext. Comb. (a). The value for ammonia reflects no SCR or SNCR control. | 0.013741 | 3.7647e-05
EU-NG-3 | VOC-138-6-120 | 7440-39-3 | Barium and Compounds | -- | -- | No | No | 0.0044 | 0.0044 | lb/MMscf | Oregon Department of Environmental Quality, AQ104B, natural gas external combustion, less than 10 MMBtu/hr. DEQ reference CAO NG Ext. Comb. (a). The value for ammonia reflects no SCR or SNCR control. | 0.30231 | 0.00082824
EU-NG-3 | VOC-138-6-120 | 7440-41-7 | Beryllium and Compounds | -- | -- | No | No | 1.2e-05 | 1.2e-05 | lb/MMscf | Oregon Department of Environmental Quality, AQ104B, natural gas external combustion, less than 10 MMBtu/hr. DEQ reference CAO NG Ext. Comb. (a). The value for ammonia reflects no SCR or SNCR control. | 0.00082447 | 2.2588e-06
EU-NG-3 | VOC-138-6-120 | 7440-43-9 | Cadmium and Compounds | -- | -- | No | No | 0.0011 | 0.0011 | lb/MMscf | Oregon Department of Environmental Quality, AQ104B, natural gas external combustion, less than 10 MMBtu/hr. DEQ reference CAO NG Ext. Comb. (a). The value for ammonia reflects no SCR or SNCR control. | 0.075576 | 0.00020706
EU-NG-3 | VOC-138-6-120 | 18540-29-9 | Chromium VI | -- | -- | No | No | 5.6e-05 | 5.6e-05 | lb/MMscf | Oregon Department of Environmental Quality, AQ104B, natural gas external combustion, less than 10 MMBtu/hr. DEQ reference CAO NG Ext. Comb. (a). The value for ammonia reflects no SCR or SNCR control. | 0.0038475 | 1.0541e-05
EU-NG-3 | VOC-138-6-120 | 7440-48-4 | Cobalt and Compounds | -- | -- | No | No | 8.4e-05 | 8.4e-05 | lb/MMscf | Oregon Department of Environmental Quality, AQ104B, natural gas external combustion, less than 10 MMBtu/hr. DEQ reference CAO NG Ext. Comb. (a). The value for ammonia reflects no SCR or SNCR control. | 0.0057713 | 1.5812e-05
EU-NG-3 | VOC-138-6-120 | 7440-50-8 | Copper and Compounds | -- | -- | No | No | 0.00085 | 0.00085 | lb/MMscf | Oregon Department of Environmental Quality, AQ104B, natural gas external combustion, less than 10 MMBtu/hr. DEQ reference CAO NG Ext. Comb. (a). The value for ammonia reflects no SCR or SNCR control. | 0.0584 | 0.00016
EU-NG-3 | VOC-138-6-120 | 7439-92-1 | Lead and Compounds | -- | -- | No | No | 0.0005 | 0.0005 | lb/MMscf | Oregon Department of Environmental Quality, AQ104B, natural gas external combustion, less than 10 MMBtu/hr. DEQ reference CAO NG Ext. Comb. (a). The value for ammonia reflects no SCR or SNCR control. | 0.034353 | 9.4118e-05
EU-NG-3 | VOC-138-6-120 | 7439-96-5 | Manganese and Compounds | -- | -- | No | No | 0.00038 | 0.00038 | lb/MMscf | Oregon Department of Environmental Quality, AQ104B, natural gas external combustion, less than 10 MMBtu/hr. DEQ reference CAO NG Ext. Comb. (a). The value for ammonia reflects no SCR or SNCR control. | 0.026108 | 7.1529e-05
EU-NG-3 | VOC-138-6-120 | 7439-97-6 | Mercury and Compounds | -- | -- | No | No | 0.00026 | 0.00026 | lb/MMscf | Oregon Department of Environmental Quality, AQ104B, natural gas external combustion, less than 10 MMBtu/hr. DEQ reference CAO NG Ext. Comb. (a). The value for ammonia reflects no SCR or SNCR control. | 0.017864 | 4.8941e-05
EU-NG-3 | VOC-138-6-120 | 7440-02-0 | Nickel and Compounds | -- | -- | No | No | 0.0021 | 0.0021 | lb/MMscf | Oregon Department of Environmental Quality, AQ104B, natural gas external combustion, less than 10 MMBtu/hr. DEQ reference CAO NG Ext. Comb. (a). The value for ammonia reflects no SCR or SNCR control. | 0.14428 | 0.00039529
EU-NG-3 | VOC-138-6-120 | 7782-49-2 | Selenium and Compounds | -- | -- | No | No | 2.4e-05 | 2.4e-05 | lb/MMscf | Oregon Department of Environmental Quality, AQ104B, natural gas external combustion, less than 10 MMBtu/hr. DEQ reference CAO NG Ext. Comb. (a). The value for ammonia reflects no SCR or SNCR control. | 0.0016489 | 4.5176e-06
EU-NG-3 | VOC-138-6-120 | 7440-62-2 | Vanadium (fume or dust) | -- | -- | No | No | 0.0023 | 0.0023 | lb/MMscf | Oregon Department of Environmental Quality, AQ104B, natural gas external combustion, less than 10 MMBtu/hr. DEQ reference CAO NG Ext. Comb. (a). The value for ammonia reflects no SCR or SNCR control. | 0.15802 | 0.00043294
EU-NG-3 | VOC-138-6-120 | 7440-66-6 | Zinc and Compounds | -- | -- | No | No | 0.029 | 0.029 | lb/MMscf | Oregon Department of Environmental Quality, AQ104B, natural gas external combustion, less than 10 MMBtu/hr. DEQ reference CAO NG Ext. Comb. (a). The value for ammonia reflects no SCR or SNCR control. | 1.9925 | 0.0054588
EU-NG-3 | VOC-138-6-120 | 75-07-0 | Acetaldehyde | -- | -- | No | No | 0.0043 | 0.0043 | lb/MMscf | Oregon Department of Environmental Quality, AQ104B, natural gas external combustion, less than 10 MMBtu/hr. DEQ reference CAO NG Ext. Comb. (a). The value for ammonia reflects no SCR or SNCR control. | 0.29544 | 0.00080941
EU-NG-3 | VOC-138-6-120 | 107-02-8 | Acrolein | -- | -- | No | No | 0.0027 | 0.0027 | lb/MMscf | Oregon Department of Environmental Quality, AQ104B, natural gas external combustion, less than 10 MMBtu/hr. DEQ reference CAO NG Ext. Comb. (a). The value for ammonia reflects no SCR or SNCR control. | 0.18551 | 0.00050824
EU-NG-3 | VOC-138-6-120 | 71-43-2 | Benzene | -- | -- | No | No | 0.008 | 0.008 | lb/MMscf | Oregon Department of Environmental Quality, AQ104B, natural gas external combustion, less than 10 MMBtu/hr. DEQ reference CAO NG Ext. Comb. (a). The value for ammonia reflects no SCR or SNCR control. | 0.54965 | 0.0015059
EU-NG-3 | VOC-138-6-120 | 100-41-4 | Ethylbenzene | -- | -- | No | No | 0.0095 | 0.0095 | lb/MMscf | Oregon Department of Environmental Quality, AQ104B, natural gas external combustion, less than 10 MMBtu/hr. DEQ reference CAO NG Ext. Comb. (a). The value for ammonia reflects no SCR or SNCR control. | 0.65271 | 0.0017882
EU-NG-3 | VOC-138-6-120 | 50-00-0 | Formaldehyde | -- | -- | No | No | 0.017 | 0.017 | lb/MMscf | Oregon Department of Environmental Quality, AQ104B, natural gas external combustion, less than 10 MMBtu/hr. DEQ reference CAO NG Ext. Comb. (a). The value for ammonia reflects no SCR or SNCR control. | 1.168 | 0.0032
EU-NG-3 | VOC-138-6-120 | 110-54-3 | Hexane | -- | -- | No | No | 0.0063 | 0.0063 | lb/MMscf | Oregon Department of Environmental Quality, AQ104B, natural gas external combustion, less than 10 MMBtu/hr. DEQ reference CAO NG Ext. Comb. (a). The value for ammonia reflects no SCR or SNCR control. | 0.43285 | 0.0011859
EU-NG-3 | VOC-138-6-120 | 108-88-3 | Toluene | -- | -- | No | No | 0.0366 | 0.0366 | lb/MMscf | Oregon Department of Environmental Quality, AQ104B, natural gas external combustion, less than 10 MMBtu/hr. DEQ reference CAO NG Ext. Comb. (a). The value for ammonia reflects no SCR or SNCR control. | 2.5146 | 0.0068894
EU-NG-3 | VOC-138-6-120 | 1330-20-7 | Xylene (mixed isomers) | -- | -- | No | No | 0.0272 | 0.0272 | lb/MMscf | Oregon Department of Environmental Quality, AQ104B, natural gas external combustion, less than 10 MMBtu/hr. DEQ reference CAO NG Ext. Comb. (a). The value for ammonia reflects no SCR or SNCR control. | 1.8688 | 0.00512
EU-NG-3 | VOC-138-6-120 | 7664-41-7 | Ammonia | -- | -- | No | No | 3.2 | 3.2 | lb/MMscf | Oregon Department of Environmental Quality, AQ104B, natural gas external combustion, less than 10 MMBtu/hr. DEQ reference CAO NG Ext. Comb. (a). The value for ammonia reflects no SCR or SNCR control. | 219.8588 | 0.60235
EU-NG-3 | VOC-138-6-120 | 1313-27-5 | Molybdenum trioxide | -- | -- | No | No | 0.00165 | 0.00165 | lb/MMscf | Oregon Department of Environmental Quality, AQ104B, natural gas external combustion, less than 10 MMBtu/hr. DEQ reference CAO NG Ext. Comb. (a). The value for ammonia reflects no SCR or SNCR control. | 0.11336 | 0.00031059
EU-NG-3 | VOC-138-6-120 | 401 | PAH | -- | -- | No | No | 0.0001 | 0.0001 | lb/MMscf | Oregon Department of Environmental Quality, AQ104B, natural gas external combustion, less than 10 MMBtu/hr. DEQ reference CAO NG Ext. Comb. (a). The value for ammonia reflects no SCR or SNCR control. | 0.0068706 | 1.8824e-05
EU-NG-3 | VOC-138-6-120 | 91-20-3 | Naphthalene | -- | -- | No | No | 0.0003 | 0.0003 | lb/MMscf | Oregon Department of Environmental Quality, AQ104B, natural gas external combustion, less than 10 MMBtu/hr. DEQ reference CAO NG Ext. Comb. (a). The value for ammonia reflects no SCR or SNCR control. | 0.020612 | 5.6471e-05
EU-NG-3 | D1XM1-VOC138-1-20 | 7440-38-2 | Arsenic and Compounds | -- | -- | No | No | 0.0002 | 0.0002 | lb/MMscf | Oregon Department of Environmental Quality, AQ104B, natural gas external combustion, less than 10 MMBtu/hr. DEQ reference CAO NG Ext. Comb. (a). The value for ammonia reflects no SCR or SNCR control. | 0.0060118 | 1.6471e-05
EU-NG-3 | D1XM1-VOC138-1-20 | 7440-39-3 | Barium and Compounds | -- | -- | No | No | 0.0044 | 0.0044 | lb/MMscf | Oregon Department of Environmental Quality, AQ104B, natural gas external combustion, less than 10 MMBtu/hr. DEQ reference CAO NG Ext. Comb. (a). The value for ammonia reflects no SCR or SNCR control. | 0.13226 | 0.00036235
EU-NG-3 | D1XM1-VOC138-1-20 | 7440-41-7 | Beryllium and Compounds | -- | -- | No | No | 1.2e-05 | 1.2e-05 | lb/MMscf | Oregon Department of Environmental Quality, AQ104B, natural gas external combustion, less than 10 MMBtu/hr. DEQ reference CAO NG Ext. Comb. (a). The value for ammonia reflects no SCR or SNCR control. | 0.00036071 | 9.8824e-07
EU-NG-3 | D1XM1-VOC138-1-20 | 7440-43-9 | Cadmium and Compounds | -- | -- | No | No | 0.0011 | 0.0011 | lb/MMscf | Oregon Department of Environmental Quality, AQ104B, natural gas external combustion, less than 10 MMBtu/hr. DEQ reference CAO NG Ext. Comb. (a). The value for ammonia reflects no SCR or SNCR control. | 0.033065 | 9.0588e-05
EU-NG-3 | D1XM1-VOC138-1-20 | 18540-29-9 | Chromium VI | -- | -- | No | No | 5.6e-05 | 5.6e-05 | lb/MMscf | Oregon Department of Environmental Quality, AQ104B, natural gas external combustion, less than 10 MMBtu/hr. DEQ reference CAO NG Ext. Comb. (a). The value for ammonia reflects no SCR or SNCR control. | 0.0016833 | 4.6118e-06
EU-NG-3 | D1XM1-VOC138-1-20 | 7440-48-4 | Cobalt and Compounds | -- | -- | No | No | 8.4e-05 | 8.4e-05 | lb/MMscf | Oregon Department of Environmental Quality, AQ104B, natural gas external combustion, less than 10 MMBtu/hr. DEQ reference CAO NG Ext. Comb. (a). The value for ammonia reflects no SCR or SNCR control. | 0.0025249 | 6.9176e-06
EU-NG-3 | D1XM1-VOC138-1-20 | 7440-50-8 | Copper and Compounds | -- | -- | No | No | 0.00085 | 0.00085 | lb/MMscf | Oregon Department of Environmental Quality, AQ104B, natural gas external combustion, less than 10 MMBtu/hr. DEQ reference CAO NG Ext. Comb. (a). The value for ammonia reflects no SCR or SNCR control. | 0.02555 | 7e-05
EU-NG-3 | D1XM1-VOC138-1-20 | 7439-92-1 | Lead and Compounds | -- | -- | No | No | 0.0005 | 0.0005 | lb/MMscf | Oregon Department of Environmental Quality, AQ104B, natural gas external combustion, less than 10 MMBtu/hr. DEQ reference CAO NG Ext. Comb. (a). The value for ammonia reflects no SCR or SNCR control. | 0.015029 | 4.1176e-05
EU-NG-3 | D1XM1-VOC138-1-20 | 7439-96-5 | Manganese and Compounds | -- | -- | No | No | 0.00038 | 0.00038 | lb/MMscf | Oregon Department of Environmental Quality, AQ104B, natural gas external combustion, less than 10 MMBtu/hr. DEQ reference CAO NG Ext. Comb. (a). The value for ammonia reflects no SCR or SNCR control. | 0.011422 | 3.1294e-05
EU-NG-3 | D1XM1-VOC138-1-20 | 7439-97-6 | Mercury and Compounds | -- | -- | No | No | 0.00026 | 0.00026 | lb/MMscf | Oregon Department of Environmental Quality, AQ104B, natural gas external combustion, less than 10 MMBtu/hr. DEQ reference CAO NG Ext. Comb. (a). The value for ammonia reflects no SCR or SNCR control. | 0.0078153 | 2.1412e-05
EU-NG-3 | D1XM1-VOC138-1-20 | 7440-02-0 | Nickel and Compounds | -- | -- | No | No | 0.0021 | 0.0021 | lb/MMscf | Oregon Department of Environmental Quality, AQ104B, natural gas external combustion, less than 10 MMBtu/hr. DEQ reference CAO NG Ext. Comb. (a). The value for ammonia reflects no SCR or SNCR control. | 0.063124 | 0.00017294
EU-NG-3 | D1XM1-VOC138-1-20 | 7782-49-2 | Selenium and Compounds | -- | -- | No | No | 2.4e-05 | 2.4e-05 | lb/MMscf | Oregon Department of Environmental Quality, AQ104B, natural gas external combustion, less than 10 MMBtu/hr. DEQ reference CAO NG Ext. Comb. (a). The value for ammonia reflects no SCR or SNCR control. | 0.00072141 | 1.9765e-06
EU-NG-3 | D1XM1-VOC138-1-20 | 7440-62-2 | Vanadium (fume or dust) | -- | -- | No | No | 0.0023 | 0.0023 | lb/MMscf | Oregon Department of Environmental Quality, AQ104B, natural gas external combustion, less than 10 MMBtu/hr. DEQ reference CAO NG Ext. Comb. (a). The value for ammonia reflects no SCR or SNCR control. | 0.069135 | 0.00018941
EU-NG-3 | D1XM1-VOC138-1-20 | 7440-66-6 | Zinc and Compounds | -- | -- | No | No | 0.029 | 0.029 | lb/MMscf | Oregon Department of Environmental Quality, AQ104B, natural gas external combustion, less than 10 MMBtu/hr. DEQ reference CAO NG Ext. Comb. (a). The value for ammonia reflects no SCR or SNCR control. | 0.87171 | 0.0023882
EU-NG-3 | D1XM1-VOC138-1-20 | 75-07-0 | Acetaldehyde | -- | -- | No | No | 0.0043 | 0.0043 | lb/MMscf | Oregon Department of Environmental Quality, AQ104B, natural gas external combustion, less than 10 MMBtu/hr. DEQ reference CAO NG Ext. Comb. (a). The value for ammonia reflects no SCR or SNCR control. | 0.12925 | 0.00035412
EU-NG-3 | D1XM1-VOC138-1-20 | 107-02-8 | Acrolein | -- | -- | No | No | 0.0027 | 0.0027 | lb/MMscf | Oregon Department of Environmental Quality, AQ104B, natural gas external combustion, less than 10 MMBtu/hr. DEQ reference CAO NG Ext. Comb. (a). The value for ammonia reflects no SCR or SNCR control. | 0.081159 | 0.00022235
EU-NG-3 | D1XM1-VOC138-1-20 | 71-43-2 | Benzene | -- | -- | No | No | 0.008 | 0.008 | lb/MMscf | Oregon Department of Environmental Quality, AQ104B, natural gas external combustion, less than 10 MMBtu/hr. DEQ reference CAO NG Ext. Comb. (a). The value for ammonia reflects no SCR or SNCR control. | 0.24047 | 0.00065882
EU-NG-3 | D1XM1-VOC138-1-20 | 100-41-4 | Ethylbenzene | -- | -- | No | No | 0.0095 | 0.0095 | lb/MMscf | Oregon Department of Environmental Quality, AQ104B, natural gas external combustion, less than 10 MMBtu/hr. DEQ reference CAO NG Ext. Comb. (a). The value for ammonia reflects no SCR or SNCR control. | 0.28556 | 0.00078235
EU-NG-3 | D1XM1-VOC138-1-20 | 50-00-0 | Formaldehyde | -- | -- | No | No | 0.017 | 0.017 | lb/MMscf | Oregon Department of Environmental Quality, AQ104B, natural gas external combustion, less than 10 MMBtu/hr. DEQ reference CAO NG Ext. Comb. (a). The value for ammonia reflects no SCR or SNCR control. | 0.511 | 0.0014
EU-NG-3 | D1XM1-VOC138-1-20 | 110-54-3 | Hexane | -- | -- | No | No | 0.0063 | 0.0063 | lb/MMscf | Oregon Department of Environmental Quality, AQ104B, natural gas external combustion, less than 10 MMBtu/hr. DEQ reference CAO NG Ext. Comb. (a). The value for ammonia reflects no SCR or SNCR control. | 0.18937 | 0.00051882
EU-NG-3 | D1XM1-VOC138-1-20 | 108-88-3 | Toluene | -- | -- | No | No | 0.0366 | 0.0366 | lb/MMscf | Oregon Department of Environmental Quality, AQ104B, natural gas external combustion, less than 10 MMBtu/hr. DEQ reference CAO NG Ext. Comb. (a). The value for ammonia reflects no SCR or SNCR control. | 1.1002 | 0.0030141
EU-NG-3 | D1XM1-VOC138-1-20 | 1330-20-7 | Xylene (mixed isomers) | -- | -- | No | No | 0.0272 | 0.0272 | lb/MMscf | Oregon Department of Environmental Quality, AQ104B, natural gas external combustion, less than 10 MMBtu/hr. DEQ reference CAO NG Ext. Comb. (a). The value for ammonia reflects no SCR or SNCR control. | 0.8176 | 0.00224
EU-NG-3 | D1XM1-VOC138-1-20 | 7664-41-7 | Ammonia | -- | -- | No | No | 3.2 | 3.2 | lb/MMscf | Oregon Department of Environmental Quality, AQ104B, natural gas external combustion, less than 10 MMBtu/hr. DEQ reference CAO NG Ext. Comb. (a). The value for ammonia reflects no SCR or SNCR control. | 96.1882 | 0.26353
EU-NG-3 | D1XM1-VOC138-1-20 | 1313-27-5 | Molybdenum trioxide | -- | -- | No | No | 0.00165 | 0.00165 | lb/MMscf | Oregon Department of Environmental Quality, AQ104B, natural gas external combustion, less than 10 MMBtu/hr. DEQ reference CAO NG Ext. Comb. (a). The value for ammonia reflects no SCR or SNCR control. | 0.049597 | 0.00013588
EU-NG-3 | D1XM1-VOC138-1-20 | 401 | PAH | -- | -- | No | No | 0.0001 | 0.0001 | lb/MMscf | Oregon Department of Environmental Quality, AQ104B, natural gas external combustion, less than 10 MMBtu/hr. DEQ reference CAO NG Ext. Comb. (a). The value for ammonia reflects no SCR or SNCR control. | 0.0030059 | 8.2353e-06
EU-NG-3 | D1XM1-VOC138-1-20 | 91-20-3 | Naphthalene | -- | -- | No | No | 0.0003 | 0.0003 | lb/MMscf | Oregon Department of Environmental Quality, AQ104B, natural gas external combustion, less than 10 MMBtu/hr. DEQ reference CAO NG Ext. Comb. (a). The value for ammonia reflects no SCR or SNCR control. | 0.0090176 | 2.4706e-05
EU-NG-3 | D1XM1-VOC138-2-20 | 7440-38-2 | Arsenic and Compounds | -- | -- | No | No | 0.0002 | 0.0002 | lb/MMscf | Oregon Department of Environmental Quality, AQ104B, natural gas external combustion, less than 10 MMBtu/hr. DEQ reference CAO NG Ext. Comb. (a). The value for ammonia reflects no SCR or SNCR control. | 0.0060118 | 1.6471e-05
EU-NG-3 | D1XM1-VOC138-2-20 | 7440-39-3 | Barium and Compounds | -- | -- | No | No | 0.0044 | 0.0044 | lb/MMscf | Oregon Department of Environmental Quality, AQ104B, natural gas external combustion, less than 10 MMBtu/hr. DEQ reference CAO NG Ext. Comb. (a). The value for ammonia reflects no SCR or SNCR control. | 0.13226 | 0.00036235
EU-NG-3 | D1XM1-VOC138-2-20 | 7440-41-7 | Beryllium and Compounds | -- | -- | No | No | 1.2e-05 | 1.2e-05 | lb/MMscf | Oregon Department of Environmental Quality, AQ104B, natural gas external combustion, less than 10 MMBtu/hr. DEQ reference CAO NG Ext. Comb. (a). The value for ammonia reflects no SCR or SNCR control. | 0.00036071 | 9.8824e-07
EU-NG-3 | D1XM1-VOC138-2-20 | 7440-43-9 | Cadmium and Compounds | -- | -- | No | No | 0.0011 | 0.0011 | lb/MMscf | Oregon Department of Environmental Quality, AQ104B, natural gas external combustion, less than 10 MMBtu/hr. DEQ reference CAO NG Ext. Comb. (a). The value for ammonia reflects no SCR or SNCR control. | 0.033065 | 9.0588e-05
EU-NG-3 | D1XM1-VOC138-2-20 | 18540-29-9 | Chromium VI | -- | -- | No | No | 5.6e-05 | 5.6e-05 | lb/MMscf | Oregon Department of Environmental Quality, AQ104B, natural gas external combustion, less than 10 MMBtu/hr. DEQ reference CAO NG Ext. Comb. (a). The value for ammonia reflects no SCR or SNCR control. | 0.0016833 | 4.6118e-06
EU-NG-3 | D1XM1-VOC138-2-20 | 7440-48-4 | Cobalt and Compounds | -- | -- | No | No | 8.4e-05 | 8.4e-05 | lb/MMscf | Oregon Department of Environmental Quality, AQ104B, natural gas external combustion, less than 10 MMBtu/hr. DEQ reference CAO NG Ext. Comb. (a). The value for ammonia reflects no SCR or SNCR control. | 0.0025249 | 6.9176e-06
EU-NG-3 | D1XM1-VOC138-2-20 | 7440-50-8 | Copper and Compounds | -- | -- | No | No | 0.00085 | 0.00085 | lb/MMscf | Oregon Department of Environmental Quality, AQ104B, natural gas external combustion, less than 10 MMBtu/hr. DEQ reference CAO NG Ext. Comb. (a). The value for ammonia reflects no SCR or SNCR control. | 0.02555 | 7e-05
EU-NG-3 | D1XM1-VOC138-2-20 | 7439-92-1 | Lead and Compounds | -- | -- | No | No | 0.0005 | 0.0005 | lb/MMscf | Oregon Department of Environmental Quality, AQ104B, natural gas external combustion, less than 10 MMBtu/hr. DEQ reference CAO NG Ext. Comb. (a). The value for ammonia reflects no SCR or SNCR control. | 0.015029 | 4.1176e-05
EU-NG-3 | D1XM1-VOC138-2-20 | 7439-96-5 | Manganese and Compounds | -- | -- | No | No | 0.00038 | 0.00038 | lb/MMscf | Oregon Department of Environmental Quality, AQ104B, natural gas external combustion, less than 10 MMBtu/hr. DEQ reference CAO NG Ext. Comb. (a). The value for ammonia reflects no SCR or SNCR control. | 0.011422 | 3.1294e-05
EU-NG-3 | D1XM1-VOC138-2-20 | 7439-97-6 | Mercury and Compounds | -- | -- | No | No | 0.00026 | 0.00026 | lb/MMscf | Oregon Department of Environmental Quality, AQ104B, natural gas external combustion, less than 10 MMBtu/hr. DEQ reference CAO NG Ext. Comb. (a). The value for ammonia reflects no SCR or SNCR control. | 0.0078153 | 2.1412e-05
EU-NG-3 | D1XM1-VOC138-2-20 | 7440-02-0 | Nickel and Compounds | -- | -- | No | No | 0.0021 | 0.0021 | lb/MMscf | Oregon Department of Environmental Quality, AQ104B, natural gas external combustion, less than 10 MMBtu/hr. DEQ reference CAO NG Ext. Comb. (a). The value for ammonia reflects no SCR or SNCR control. | 0.063124 | 0.00017294
EU-NG-3 | D1XM1-VOC138-2-20 | 7782-49-2 | Selenium and Compounds | -- | -- | No | No | 2.4e-05 | 2.4e-05 | lb/MMscf | Oregon Department of Environmental Quality, AQ104B, natural gas external combustion, less than 10 MMBtu/hr. DEQ reference CAO NG Ext. Comb. (a). The value for ammonia reflects no SCR or SNCR control. | 0.00072141 | 1.9765e-06
EU-NG-3 | D1XM1-VOC138-2-20 | 7440-62-2 | Vanadium (fume or dust) | -- | -- | No | No | 0.0023 | 0.0023 | lb/MMscf | Oregon Department of Environmental Quality, AQ104B, natural gas external combustion, less than 10 MMBtu/hr. DEQ reference CAO NG Ext. Comb. (a). The value for ammonia reflects no SCR or SNCR control. | 0.069135 | 0.00018941
EU-NG-3 | D1XM1-VOC138-2-20 | 7440-66-6 | Zinc and Compounds | -- | -- | No | No | 0.029 | 0.029 | lb/MMscf | Oregon Department of Environmental Quality, AQ104B, natural gas external combustion, less than 10 MMBtu/hr. DEQ reference CAO NG Ext. Comb. (a). The value for ammonia reflects no SCR or SNCR control. | 0.87171 | 0.0023882
EU-NG-3 | D1XM1-VOC138-2-20 | 75-07-0 | Acetaldehyde | -- | -- | No | No | 0.0043 | 0.0043 | lb/MMscf | Oregon Department of Environmental Quality, AQ104B, natural gas external combustion, less than 10 MMBtu/hr. DEQ reference CAO NG Ext. Comb. (a). The value for ammonia reflects no SCR or SNCR control. | 0.12925 | 0.00035412
EU-NG-3 | D1XM1-VOC138-2-20 | 107-02-8 | Acrolein | -- | -- | No | No | 0.0027 | 0.0027 | lb/MMscf | Oregon Department of Environmental Quality, AQ104B, natural gas external combustion, less than 10 MMBtu/hr. DEQ reference CAO NG Ext. Comb. (a). The value for ammonia reflects no SCR or SNCR control. | 0.081159 | 0.00022235
EU-NG-3 | D1XM1-VOC138-2-20 | 71-43-2 | Benzene | -- | -- | No | No | 0.008 | 0.008 | lb/MMscf | Oregon Department of Environmental Quality, AQ104B, natural gas external combustion, less than 10 MMBtu/hr. DEQ reference CAO NG Ext. Comb. (a). The value for ammonia reflects no SCR or SNCR control. | 0.24047 | 0.00065882
EU-NG-3 | D1XM1-VOC138-2-20 | 100-41-4 | Ethylbenzene | -- | -- | No | No | 0.0095 | 0.0095 | lb/MMscf | Oregon Department of Environmental Quality, AQ104B, natural gas external combustion, less than 10 MMBtu/hr. DEQ reference CAO NG Ext. Comb. (a). The value for ammonia reflects no SCR or SNCR control. | 0.28556 | 0.00078235
EU-NG-3 | D1XM1-VOC138-2-20 | 50-00-0 | Formaldehyde | -- | -- | No | No | 0.017 | 0.017 | lb/MMscf | Oregon Department of Environmental Quality, AQ104B, natural gas external combustion, less than 10 MMBtu/hr. DEQ reference CAO NG Ext. Comb. (a). The value for ammonia reflects no SCR or SNCR control. | 0.511 | 0.0014
EU-NG-3 | D1XM1-VOC138-2-20 | 110-54-3 | Hexane | -- | -- | No | No | 0.0063 | 0.0063 | lb/MMscf | Oregon Department of Environmental Quality, AQ104B, natural gas external combustion, less than 10 MMBtu/hr. DEQ reference CAO NG Ext. Comb. (a). The value for ammonia reflects no SCR or SNCR control. | 0.18937 | 0.00051882
EU-NG-3 | D1XM1-VOC138-2-20 | 108-88-3 | Toluene | -- | -- | No | No | 0.0366 | 0.0366 | lb/MMscf | Oregon Department of Environmental Quality, AQ104B, natural gas external combustion, less than 10 MMBtu/hr. DEQ reference CAO NG Ext. Comb. (a). The value for ammonia reflects no SCR or SNCR control. | 1.1002 | 0.0030141
EU-NG-3 | D1XM1-VOC138-2-20 | 1330-20-7 | Xylene (mixed isomers) | -- | -- | No | No | 0.0272 | 0.0272 | lb/MMscf | Oregon Department of Environmental Quality, AQ104B, natural gas external combustion, less than 10 MMBtu/hr. DEQ reference CAO NG Ext. Comb. (a). The value for ammonia reflects no SCR or SNCR control. | 0.8176 | 0.00224
EU-NG-3 | D1XM1-VOC138-2-20 | 7664-41-7 | Ammonia | -- | -- | No | No | 3.2 | 3.2 | lb/MMscf | Oregon Department of Environmental Quality, AQ104B, natural gas external combustion, less than 10 MMBtu/hr. DEQ reference CAO NG Ext. Comb. (a). The value for ammonia reflects no SCR or SNCR control. | 96.1882 | 0.26353
EU-NG-3 | D1XM1-VOC138-2-20 | 1313-27-5 | Molybdenum trioxide | -- | -- | No | No | 0.00165 | 0.00165 | lb/MMscf | Oregon Department of Environmental Quality, AQ104B, natural gas external combustion, less than 10 MMBtu/hr. DEQ reference CAO NG Ext. Comb. (a). The value for ammonia reflects no SCR or SNCR control. | 0.049597 | 0.00013588
EU-NG-3 | D1XM1-VOC138-2-20 | 401 | PAH | -- | -- | No | No | 0.0001 | 0.0001 | lb/MMscf | Oregon Department of Environmental Quality, AQ104B, natural gas external combustion, less than 10 MMBtu/hr. DEQ reference CAO NG Ext. Comb. (a). The value for ammonia reflects no SCR or SNCR control. | 0.0030059 | 8.2353e-06
EU-NG-3 | D1XM1-VOC138-2-20 | 91-20-3 | Naphthalene | -- | -- | No | No | 0.0003 | 0.0003 | lb/MMscf | Oregon Department of Environmental Quality, AQ104B, natural gas external combustion, less than 10 MMBtu/hr. DEQ reference CAO NG Ext. Comb. (a). The value for ammonia reflects no SCR or SNCR control. | 0.0090176 | 2.4706e-05
EU-NG-3 | D1XM1-VOC138-3-20 | 7440-38-2 | Arsenic and Compounds | -- | -- | No | No | 0.0002 | 0.0002 | lb/MMscf | Oregon Department of Environmental Quality, AQ104B, natural gas external combustion, less than 10 MMBtu/hr. DEQ reference CAO NG Ext. Comb. (a). The value for ammonia reflects no SCR or SNCR control. | 0.0060118 | 1.6471e-05
EU-NG-3 | D1XM1-VOC138-3-20 | 7440-39-3 | Barium and Compounds | -- | -- | No | No | 0.0044 | 0.0044 | lb/MMscf | Oregon Department of Environmental Quality, AQ104B, natural gas external combustion, less than 10 MMBtu/hr. DEQ reference CAO NG Ext. Comb. (a). The value for ammonia reflects no SCR or SNCR control. | 0.13226 | 0.00036235
EU-NG-3 | D1XM1-VOC138-3-20 | 7440-41-7 | Beryllium and Compounds | -- | -- | No | No | 1.2e-05 | 1.2e-05 | lb/MMscf | Oregon Department of Environmental Quality, AQ104B, natural gas external combustion, less than 10 MMBtu/hr. DEQ reference CAO NG Ext. Comb. (a). The value for ammonia reflects no SCR or SNCR control. | 0.00036071 | 9.8824e-07
EU-NG-3 | D1XM1-VOC138-3-20 | 7440-43-9 | Cadmium and Compounds | -- | -- | No | No | 0.0011 | 0.0011 | lb/MMscf | Oregon Department of Environmental Quality, AQ104B, natural gas external combustion, less than 10 MMBtu/hr. DEQ reference CAO NG Ext. Comb. (a). The value for ammonia reflects no SCR or SNCR control. | 0.033065 | 9.0588e-05
EU-NG-3 | D1XM1-VOC138-3-20 | 18540-29-9 | Chromium VI | -- | -- | No | No | 5.6e-05 | 5.6e-05 | lb/MMscf | Oregon Department of Environmental Quality, AQ104B, natural gas external combustion, less than 10 MMBtu/hr. DEQ reference CAO NG Ext. Comb. (a). The value for ammonia reflects no SCR or SNCR control. | 0.0016833 | 4.6118e-06
EU-NG-3 | D1XM1-VOC138-3-20 | 7440-48-4 | Cobalt and Compounds | -- | -- | No | No | 8.4e-05 | 8.4e-05 | lb/MMscf | Oregon Department of Environmental Quality, AQ104B, natural gas external combustion, less than 10 MMBtu/hr. DEQ reference CAO NG Ext. Comb. (a). The value for ammonia reflects no SCR or SNCR control. | 0.0025249 | 6.9176e-06
EU-NG-3 | D1XM1-VOC138-3-20 | 7440-50-8 | Copper and Compounds | -- | -- | No | No | 0.00085 | 0.00085 | lb/MMscf | Oregon Department of Environmental Quality, AQ104B, natural gas external combustion, less than 10 MMBtu/hr. DEQ reference CAO NG Ext. Comb. (a). The value for ammonia reflects no SCR or SNCR control. | 0.02555 | 7e-05
EU-NG-3 | D1XM1-VOC138-3-20 | 7439-92-1 | Lead and Compounds | -- | -- | No | No | 0.0005 | 0.0005 | lb/MMscf | Oregon Department of Environmental Quality, AQ104B, natural gas external combustion, less than 10 MMBtu/hr. DEQ reference CAO NG Ext. Comb. (a). The value for ammonia reflects no SCR or SNCR control. | 0.015029 | 4.1176e-05
EU-NG-3 | D1XM1-VOC138-3-20 | 7439-96-5 | Manganese and Compounds | -- | -- | No | No | 0.00038 | 0.00038 | lb/MMscf | Oregon Department of Environmental Quality, AQ104B, natural gas external combustion, less than 10 MMBtu/hr. DEQ reference CAO NG Ext. Comb. (a). The value for ammonia reflects no SCR or SNCR control. | 0.011422 | 3.1294e-05
EU-NG-3 | D1XM1-VOC138-3-20 | 7439-97-6 | Mercury and Compounds | -- | -- | No | No | 0.00026 | 0.00026 | lb/MMscf | Oregon Department of Environmental Quality, AQ104B, natural gas external combustion, less than 10 MMBtu/hr. DEQ reference CAO NG Ext. Comb. (a). The value for ammonia reflects no SCR or SNCR control. | 0.0078153 | 2.1412e-05
EU-NG-3 | D1XM1-VOC138-3-20 | 7440-02-0 | Nickel and Compounds | -- | -- | No | No | 0.0021 | 0.0021 | lb/MMscf | Oregon Department of Environmental Quality, AQ104B, natural gas external combustion, less than 10 MMBtu/hr. DEQ reference CAO NG Ext. Comb. (a). The value for ammonia reflects no SCR or SNCR control. | 0.063124 | 0.00017294
EU-NG-3 | D1XM1-VOC138-3-20 | 7782-49-2 | Selenium and Compounds | -- | -- | No | No | 2.4e-05 | 2.4e-05 | lb/MMscf | Oregon Department of Environmental Quality, AQ104B, natural gas external combustion, less than 10 MMBtu/hr. DEQ reference CAO NG Ext. Comb. (a). The value for ammonia reflects no SCR or SNCR control. | 0.00072141 | 1.9765e-06
EU-NG-3 | D1XM1-VOC138-3-20 | 7440-62-2 | Vanadium (fume or dust) | -- | -- | No | No | 0.0023 | 0.0023 | lb/MMscf | Oregon Department of Environmental Quality, AQ104B, natural gas external combustion, less than 10 MMBtu/hr. DEQ reference CAO NG Ext. Comb. (a). The value for ammonia reflects no SCR or SNCR control. | 0.069135 | 0.00018941
EU-NG-3 | D1XM1-VOC138-3-20 | 7440-66-6 | Zinc and Compounds | -- | -- | No | No | 0.029 | 0.029 | lb/MMscf | Oregon Department of Environmental Quality, AQ104B, natural gas external combustion, less than 10 MMBtu/hr. DEQ reference CAO NG Ext. Comb. (a). The value for ammonia reflects no SCR or SNCR control. | 0.87171 | 0.0023882
EU-NG-3 | D1XM1-VOC138-3-20 | 75-07-0 | Acetaldehyde | -- | -- | No | No | 0.0043 | 0.0043 | lb/MMscf | Oregon Department of Environmental Quality, AQ104B, natural gas external combustion, less than 10 MMBtu/hr. DEQ reference CAO NG Ext. Comb. (a). The value for ammonia reflects no SCR or SNCR control. | 0.12925 | 0.00035412
EU-NG-3 | D1XM1-VOC138-3-20 | 107-02-8 | Acrolein | -- | -- | No | No | 0.0027 | 0.0027 | lb/MMscf | Oregon Department of Environmental Quality, AQ104B, natural gas external combustion, less than 10 MMBtu/hr. DEQ reference CAO NG Ext. Comb. (a). The value for ammonia reflects no SCR or SNCR control. | 0.081159 | 0.00022235
EU-NG-3 | D1XM1-VOC138-3-20 | 71-43-2 | Benzene | -- | -- | No | No | 0.008 | 0.008 | lb/MMscf | Oregon Department of Environmental Quality, AQ104B, natural gas external combustion, less than 10 MMBtu/hr. DEQ reference CAO NG Ext. Comb. (a). The value for ammonia reflects no SCR or SNCR control. | 0.24047 | 0.00065882
EU-NG-3 | D1XM1-VOC138-3-20 | 100-41-4 | Ethylbenzene | -- | -- | No | No | 0.0095 | 0.0095 | lb/MMscf | Oregon Department of Environmental Quality, AQ104B, natural gas external combustion, less than 10 MMBtu/hr. DEQ reference CAO NG Ext. Comb. (a). The value for ammonia reflects no SCR or SNCR control. | 0.28556 | 0.00078235
EU-NG-3 | D1XM1-VOC138-3-20 | 50-00-0 | Formaldehyde | -- | -- | No | No | 0.017 | 0.017 | lb/MMscf | Oregon Department of Environmental Quality, AQ104B, natural gas external combustion, less than 10 MMBtu/hr. DEQ reference CAO NG Ext. Comb. (a). The value for ammonia reflects no SCR or SNCR control. | 0.511 | 0.0014
EU-NG-3 | D1XM1-VOC138-3-20 | 110-54-3 | Hexane | -- | -- | No | No | 0.0063 | 0.0063 | lb/MMscf | Oregon Department of Environmental Quality, AQ104B, natural gas external combustion, less than 10 MMBtu/hr. DEQ reference CAO NG Ext. Comb. (a). The value for ammonia reflects no SCR or SNCR control. | 0.18937 | 0.00051882
EU-NG-3 | D1XM1-VOC138-3-20 | 108-88-3 | Toluene | -- | -- | No | No | 0.0366 | 0.0366 | lb/MMscf | Oregon Department of Environmental Quality, AQ104B, natural gas external combustion, less than 10 MMBtu/hr. DEQ reference CAO NG Ext. Comb. (a). The value for ammonia reflects no SCR or SNCR control. | 1.1002 | 0.0030141
EU-NG-3 | D1XM1-VOC138-3-20 | 1330-20-7 | Xylene (mixed isomers) | -- | -- | No | No | 0.0272 | 0.0272 | lb/MMscf | Oregon Department of Environmental Quality, AQ104B, natural gas external combustion, less than 10 MMBtu/hr. DEQ reference CAO NG Ext. Comb. (a). The value for ammonia reflects no SCR or SNCR control. | 0.8176 | 0.00224
EU-NG-3 | D1XM1-VOC138-3-20 | 7664-41-7 | Ammonia | -- | -- | No | No | 3.2 | 3.2 | lb/MMscf | Oregon Department of Environmental Quality, AQ104B, natural gas external combustion, less than 10 MMBtu/hr. DEQ reference CAO NG Ext. Comb. (a). The value for ammonia reflects no SCR or SNCR control. | 96.1882 | 0.26353
EU-NG-3 | D1XM1-VOC138-3-20 | 1313-27-5 | Molybdenum trioxide | -- | -- | No | No | 0.00165 | 0.00165 | lb/MMscf | Oregon Department of Environmental Quality, AQ104B, natural gas external combustion, less than 10 MMBtu/hr. DEQ reference CAO NG Ext. Comb. (a). The value for ammonia reflects no SCR or SNCR control. | 0.049597 | 0.00013588
EU-NG-3 | D1XM1-VOC138-3-20 | 401 | PAH | -- | -- | No | No | 0.0001 | 0.0001 | lb/MMscf | Oregon Department of Environmental Quality, AQ104B, natural gas external combustion, less than 10 MMBtu/hr. DEQ reference CAO NG Ext. Comb. (a). The value for ammonia reflects no SCR or SNCR control. | 0.0030059 | 8.2353e-06
EU-NG-3 | D1XM1-VOC138-3-20 | 91-20-3 | Naphthalene | -- | -- | No | No | 0.0003 | 0.0003 | lb/MMscf | Oregon Department of Environmental Quality, AQ104B, natural gas external combustion, less than 10 MMBtu/hr. DEQ reference CAO NG Ext. Comb. (a). The value for ammonia reflects no SCR or SNCR control. | 0.0090176 | 2.4706e-05
EU-NG-3 | D1XM1-VOC138-4-20 | 7440-38-2 | Arsenic and Compounds | -- | -- | No | No | 0.0002 | 0.0002 | lb/MMscf | Oregon Department of Environmental Quality, AQ104B, natural gas external combustion, less than 10 MMBtu/hr. DEQ reference CAO NG Ext. Comb. (a). The value for ammonia reflects no SCR or SNCR control. | 0.0060118 | 1.6471e-05
EU-NG-3 | D1XM1-VOC138-4-20 | 7440-39-3 | Barium and Compounds | -- | -- | No | No | 0.0044 | 0.0044 | lb/MMscf | Oregon Department of Environmental Quality, AQ104B, natural gas external combustion, less than 10 MMBtu/hr. DEQ reference CAO NG Ext. Comb. (a). The value for ammonia reflects no SCR or SNCR control. | 0.13226 | 0.00036235
EU-NG-3 | D1XM1-VOC138-4-20 | 7440-41-7 | Beryllium and Compounds | -- | -- | No | No | 1.2e-05 | 1.2e-05 | lb/MMscf | Oregon Department of Environmental Quality, AQ104B, natural gas external combustion, less than 10 MMBtu/hr. DEQ reference CAO NG Ext. Comb. (a). The value for ammonia reflects no SCR or SNCR control. | 0.00036071 | 9.8824e-07
EU-NG-3 | D1XM1-VOC138-4-20 | 7440-43-9 | Cadmium and Compounds | -- | -- | No | No | 0.0011 | 0.0011 | lb/MMscf | Oregon Department of Environmental Quality, AQ104B, natural gas external combustion, less than 10 MMBtu/hr. DEQ reference CAO NG Ext. Comb. (a). The value for ammonia reflects no SCR or SNCR control. | 0.033065 | 9.0588e-05
EU-NG-3 | D1XM1-VOC138-4-20 | 18540-29-9 | Chromium VI | -- | -- | No | No | 5.6e-05 | 5.6e-05 | lb/MMscf | Oregon Department of Environmental Quality, AQ104B, natural gas external combustion, less than 10 MMBtu/hr. DEQ reference CAO NG Ext. Comb. (a). The value for ammonia reflects no SCR or SNCR control. | 0.0016833 | 4.6118e-06
EU-NG-3 | D1XM1-VOC138-4-20 | 7440-48-4 | Cobalt and Compounds | -- | -- | No | No | 8.4e-05 | 8.4e-05 | lb/MMscf | Oregon Department of Environmental Quality, AQ104B, natural gas external combustion, less than 10 MMBtu/hr. DEQ reference CAO NG Ext. Comb. (a). The value for ammonia reflects no SCR or SNCR control. | 0.0025249 | 6.9176e-06
EU-NG-3 | D1XM1-VOC138-4-20 | 7440-50-8 | Copper and Compounds | -- | -- | No | No | 0.00085 | 0.00085 | lb/MMscf | Oregon Department of Environmental Quality, AQ104B, natural gas external combustion, less than 10 MMBtu/hr. DEQ reference CAO NG Ext. Comb. (a). The value for ammonia reflects no SCR or SNCR control. | 0.02555 | 7e-05
EU-NG-3 | D1XM1-VOC138-4-20 | 7439-92-1 | Lead and Compounds | -- | -- | No | No | 0.0005 | 0.0005 | lb/MMscf | Oregon Department of Environmental Quality, AQ104B, natural gas external combustion, less than 10 MMBtu/hr. DEQ reference CAO NG Ext. Comb. (a). The value for ammonia reflects no SCR or SNCR control. | 0.015029 | 4.1176e-05
EU-NG-3 | D1XM1-VOC138-4-20 | 7439-96-5 | Manganese and Compounds | -- | -- | No | No | 0.00038 | 0.00038 | lb/MMscf | Oregon Department of Environmental Quality, AQ104B, natural gas external combustion, less than 10 MMBtu/hr. DEQ reference CAO NG Ext. Comb. (a). The value for ammonia reflects no SCR or SNCR control. | 0.011422 | 3.1294e-05
EU-NG-3 | D1XM1-VOC138-4-20 | 7439-97-6 | Mercury and Compounds | -- | -- | No | No | 0.00026 | 0.00026 | lb/MMscf | Oregon Department of Environmental Quality, AQ104B, natural gas external combustion, less than 10 MMBtu/hr. DEQ reference CAO NG Ext. Comb. (a). The value for ammonia reflects no SCR or SNCR control. | 0.0078153 | 2.1412e-05
EU-NG-3 | D1XM1-VOC138-4-20 | 7440-02-0 | Nickel and Compounds | -- | -- | No | No | 0.0021 | 0.0021 | lb/MMscf | Oregon Department of Environmental Quality, AQ104B, natural gas external combustion, less than 10 MMBtu/hr. DEQ reference CAO NG Ext. Comb. (a). The value for ammonia reflects no SCR or SNCR control. | 0.063124 | 0.00017294
EU-NG-3 | D1XM1-VOC138-4-20 | 7782-49-2 | Selenium and Compounds | -- | -- | No | No | 2.4e-05 | 2.4e-05 | lb/MMscf | Oregon Department of Environmental Quality, AQ104B, natural gas external combustion, less than 10 MMBtu/hr. DEQ reference CAO NG Ext. Comb. (a). The value for ammonia reflects no SCR or SNCR control. | 0.00072141 | 1.9765e-06
EU-NG-3 | D1XM1-VOC138-4-20 | 7440-62-2 | Vanadium (fume or dust) | -- | -- | No | No | 0.0023 | 0.0023 | lb/MMscf | Oregon Department of Environmental Quality, AQ104B, natural gas external combustion, less than 10 MMBtu/hr. DEQ reference CAO NG Ext. Comb. (a). The value for ammonia reflects no SCR or SNCR control. | 0.069135 | 0.00018941
EU-NG-3 | D1XM1-VOC138-4-20 | 7440-66-6 | Zinc and Compounds | -- | -- | No | No | 0.029 | 0.029 | lb/MMscf | Oregon Department of Environmental Quality, AQ104B, natural gas external combustion, less than 10 MMBtu/hr. DEQ reference CAO NG Ext. Comb. (a). The value for ammonia reflects no SCR or SNCR control. | 0.87171 | 0.0023882
EU-NG-3 | D1XM1-VOC138-4-20 | 75-07-0 | Acetaldehyde | -- | -- | No | No | 0.0043 | 0.0043 | lb/MMscf | Oregon Department of Environmental Quality, AQ104B, natural gas external combustion, less than 10 MMBtu/hr. DEQ reference CAO NG Ext. Comb. (a). The value for ammonia reflects no SCR or SNCR control. | 0.12925 | 0.00035412
EU-NG-3 | D1XM1-VOC138-4-20 | 107-02-8 | Acrolein | -- | -- | No | No | 0.0027 | 0.0027 | lb/MMscf | Oregon Department of Environmental Quality, AQ104B, natural gas external combustion, less than 10 MMBtu/hr. DEQ reference CAO NG Ext. Comb. (a). The value for ammonia reflects no SCR or SNCR control. | 0.081159 | 0.00022235
EU-NG-3 | D1XM1-VOC138-4-20 | 71-43-2 | Benzene | -- | -- | No | No | 0.008 | 0.008 | lb/MMscf | Oregon Department of Environmental Quality, AQ104B, natural gas external combustion, less than 10 MMBtu/hr. DEQ reference CAO NG Ext. Comb. (a). The value for ammonia reflects no SCR or SNCR control. | 0.24047 | 0.00065882
EU-NG-3 | D1XM1-VOC138-4-20 | 100-41-4 | Ethylbenzene | -- | -- | No | No | 0.0095 | 0.0095 | lb/MMscf | Oregon Department of Environmental Quality, AQ104B, natural gas external combustion, less than 10 MMBtu/hr. DEQ reference CAO NG Ext. Comb. (a). The value for ammonia reflects no SCR or SNCR control. | 0.28556 | 0.00078235
EU-NG-3 | D1XM1-VOC138-4-20 | 50-00-0 | Formaldehyde | -- | -- | No | No | 0.017 | 0.017 | lb/MMscf | Oregon Department of Environmental Quality, AQ104B, natural gas external combustion, less than 10 MMBtu/hr. DEQ reference CAO NG Ext. Comb. (a). The value for ammonia reflects no SCR or SNCR control. | 0.511 | 0.0014
EU-NG-3 | D1XM1-VOC138-4-20 | 110-54-3 | Hexane | -- | -- | No | No | 0.0063 | 0.0063 | lb/MMscf | Oregon Department of Environmental Quality, AQ104B, natural gas external combustion, less than 10 MMBtu/hr. DEQ reference CAO NG Ext. Comb. (a). The value for ammonia reflects no SCR or SNCR control. | 0.18937 | 0.00051882
EU-NG-3 | D1XM1-VOC138-4-20 | 108-88-3 | Toluene | -- | -- | No | No | 0.0366 | 0.0366 | lb/MMscf | Oregon Department of Environmental Quality, AQ104B, natural gas external combustion, less than 10 MMBtu/hr. DEQ reference CAO NG Ext. Comb. (a). The value for ammonia reflects no SCR or SNCR control. | 1.1002 | 0.0030141
EU-NG-3 | D1XM1-VOC138-4-20 | 1330-20-7 | Xylene (mixed isomers) | -- | -- | No | No | 0.0272 | 0.0272 | lb/MMscf | Oregon Department of Environmental Quality, AQ104B, natural gas external combustion, less than 10 MMBtu/hr. DEQ reference CAO NG Ext. Comb. (a). The value for ammonia reflects no SCR or SNCR control. | 0.8176 | 0.00224
EU-NG-3 | D1XM1-VOC138-4-20 | 7664-41-7 | Ammonia | -- | -- | No | No | 3.2 | 3.2 | lb/MMscf | Oregon Department of Environmental Quality, AQ104B, natural gas external combustion, less than 10 MMBtu/hr. DEQ reference CAO NG Ext. Comb. (a). The value for ammonia reflects no SCR or SNCR control. | 96.1882 | 0.26353
EU-NG-3 | D1XM1-VOC138-4-20 | 1313-27-5 | Molybdenum trioxide | -- | -- | No | No | 0.00165 | 0.00165 | lb/MMscf | Oregon Department of Environmental Quality, AQ104B, natural gas external combustion, less than 10 MMBtu/hr. DEQ reference CAO NG Ext. Comb. (a). The value for ammonia reflects no SCR or SNCR control. | 0.049597 | 0.00013588
EU-NG-3 | D1XM1-VOC138-4-20 | 401 | PAH | -- | -- | No | No | 0.0001 | 0.0001 | lb/MMscf | Oregon Department of Environmental Quality, AQ104B, natural gas external combustion, less than 10 MMBtu/hr. DEQ reference CAO NG Ext. Comb. (a). The value for ammonia reflects no SCR or SNCR control. | 0.0030059 | 8.2353e-06
EU-NG-3 | D1XM1-VOC138-4-20 | 91-20-3 | Naphthalene | -- | -- | No | No | 0.0003 | 0.0003 | lb/MMscf | Oregon Department of Environmental Quality, AQ104B, natural gas external combustion, less than 10 MMBtu/hr. DEQ reference CAO NG Ext. Comb. (a). The value for ammonia reflects no SCR or SNCR control. | 0.0090176 | 2.4706e-05
EU-NG-3 | D1XM1-VOC138-5-20 | 7440-38-2 | Arsenic and Compounds | -- | -- | No | No | 0.0002 | 0.0002 | lb/MMscf | Oregon Department of Environmental Quality, AQ104B, natural gas external combustion, less than 10 MMBtu/hr. DEQ reference CAO NG Ext. Comb. (a). The value for ammonia reflects no SCR or SNCR control. | 0.013741 | 3.7647e-05
EU-NG-3 | D1XM1-VOC138-5-20 | 7440-39-3 | Barium and Compounds | -- | -- | No | No | 0.0044 | 0.0044 | lb/MMscf | Oregon Department of Environmental Quality, AQ104B, natural gas external combustion, less than 10 MMBtu/hr. DEQ reference CAO NG Ext. Comb. (a). The value for ammonia reflects no SCR or SNCR control. | 0.30231 | 0.00082824
EU-NG-3 | D1XM1-VOC138-5-20 | 7440-41-7 | Beryllium and Compounds | -- | -- | No | No | 1.2e-05 | 1.2e-05 | lb/MMscf | Oregon Department of Environmental Quality, AQ104B, natural gas external combustion, less than 10 MMBtu/hr. DEQ reference CAO NG Ext. Comb. (a). The value for ammonia reflects no SCR or SNCR control. | 0.00082447 | 2.2588e-06
EU-NG-3 | D1XM1-VOC138-5-20 | 7440-43-9 | Cadmium and Compounds | -- | -- | No | No | 0.0011 | 0.0011 | lb/MMscf | Oregon Department of Environmental Quality, AQ104B, natural gas external combustion, less than 10 MMBtu/hr. DEQ reference CAO NG Ext. Comb. (a). The value for ammonia reflects no SCR or SNCR control. | 0.075576 | 0.00020706
EU-NG-3 | D1XM1-VOC138-5-20 | 18540-29-9 | Chromium VI | -- | -- | No | No | 5.6e-05 | 5.6e-05 | lb/MMscf | Oregon Department of Environmental Quality, AQ104B, natural gas external combustion, less than 10 MMBtu/hr. DEQ reference CAO NG Ext. Comb. (a). The value for ammonia reflects no SCR or SNCR control. | 0.0038475 | 1.0541e-05
EU-NG-3 | D1XM1-VOC138-5-20 | 7440-48-4 | Cobalt and Compounds | -- | -- | No | No | 8.4e-05 | 8.4e-05 | lb/MMscf | Oregon Department of Environmental Quality, AQ104B, natural gas external combustion, less than 10 MMBtu/hr. DEQ reference CAO NG Ext. Comb. (a). The value for ammonia reflects no SCR or SNCR control. | 0.0057713 | 1.5812e-05
EU-NG-3 | D1XM1-VOC138-5-20 | 7440-50-8 | Copper and Compounds | -- | -- | No | No | 0.00085 | 0.00085 | lb/MMscf | Oregon Department of Environmental Quality, AQ104B, natural gas external combustion, less than 10 MMBtu/hr. DEQ reference CAO NG Ext. Comb. (a). The value for ammonia reflects no SCR or SNCR control. | 0.0584 | 0.00016
EU-NG-3 | D1XM1-VOC138-5-20 | 7439-92-1 | Lead and Compounds | -- | -- | No | No | 0.0005 | 0.0005 | lb/MMscf | Oregon Department of Environmental Quality, AQ104B, natural gas external combustion, less than 10 MMBtu/hr. DEQ reference CAO NG Ext. Comb. (a). The value for ammonia reflects no SCR or SNCR control. | 0.034353 | 9.4118e-05
EU-NG-3 | D1XM1-VOC138-5-20 | 7439-96-5 | Manganese and Compounds | -- | -- | No | No | 0.00038 | 0.00038 | lb/MMscf | Oregon Department of Environmental Quality, AQ104B, natural gas external combustion, less than 10 MMBtu/hr. DEQ reference CAO NG Ext. Comb. (a). The value for ammonia reflects no SCR or SNCR control. | 0.026108 | 7.1529e-05
EU-NG-3 | D1XM1-VOC138-5-20 | 7439-97-6 | Mercury and Compounds | -- | -- | No | No | 0.00026 | 0.00026 | lb/MMscf | Oregon Department of Environmental Quality, AQ104B, natural gas external combustion, less than 10 MMBtu/hr. DEQ reference CAO NG Ext. Comb. (a). The value for ammonia reflects no SCR or SNCR control. | 0.017864 | 4.8941e-05
EU-NG-3 | D1XM1-VOC138-5-20 | 7440-02-0 | Nickel and Compounds | -- | -- | No | No | 0.0021 | 0.0021 | lb/MMscf | Oregon Department of Environmental Quality, AQ104B, natural gas external combustion, less than 10 MMBtu/hr. DEQ reference CAO NG Ext. Comb. (a). The value for ammonia reflects no SCR or SNCR control. | 0.14428 | 0.00039529
EU-NG-3 | D1XM1-VOC138-5-20 | 7782-49-2 | Selenium and Compounds | -- | -- | No | No | 2.4e-05 | 2.4e-05 | lb/MMscf | Oregon Department of Environmental Quality, AQ104B, natural gas external combustion, less than 10 MMBtu/hr. DEQ reference CAO NG Ext. Comb. (a). The value for ammonia reflects no SCR or SNCR control. | 0.0016489 | 4.5176e-06
EU-NG-3 | D1XM1-VOC138-5-20 | 7440-62-2 | Vanadium (fume or dust) | -- | -- | No | No | 0.0023 | 0.0023 | lb/MMscf | Oregon Department of Environmental Quality, AQ104B, natural gas external combustion, less than 10 MMBtu/hr. DEQ reference CAO NG Ext. Comb. (a). The value for ammonia reflects no SCR or SNCR control. | 0.15802 | 0.00043294
EU-NG-3 | D1XM1-VOC138-5-20 | 7440-66-6 | Zinc and Compounds | -- | -- | No | No | 0.029 | 0.029 | lb/MMscf | Oregon Department of Environmental Quality, AQ104B, natural gas external combustion, less than 10 MMBtu/hr. DEQ reference CAO NG Ext. Comb. (a). The value for ammonia reflects no SCR or SNCR control. | 1.9925 | 0.0054588
EU-NG-3 | D1XM1-VOC138-5-20 | 75-07-0 | Acetaldehyde | -- | -- | No | No | 0.0043 | 0.0043 | lb/MMscf | Oregon Department of Environmental Quality, AQ104B, natural gas external combustion, less than 10 MMBtu/hr. DEQ reference CAO NG Ext. Comb. (a). The value for ammonia reflects no SCR or SNCR control. | 0.29544 | 0.00080941
EU-NG-3 | D1XM1-VOC138-5-20 | 107-02-8 | Acrolein | -- | -- | No | No | 0.0027 | 0.0027 | lb/MMscf | Oregon Department of Environmental Quality, AQ104B, natural gas external combustion, less than 10 MMBtu/hr. DEQ reference CAO NG Ext. Comb. (a). The value for ammonia reflects no SCR or SNCR control. | 0.18551 | 0.00050824
EU-NG-3 | D1XM1-VOC138-5-20 | 71-43-2 | Benzene | -- | -- | No | No | 0.008 | 0.008 | lb/MMscf | Oregon Department of Environmental Quality, AQ104B, natural gas external combustion, less than 10 MMBtu/hr. DEQ reference CAO NG Ext. Comb. (a). The value for ammonia reflects no SCR or SNCR control. | 0.54965 | 0.0015059
EU-NG-3 | D1XM1-VOC138-5-20 | 100-41-4 | Ethylbenzene | -- | -- | No | No | 0.0095 | 0.0095 | lb/MMscf | Oregon Department of Environmental Quality, AQ104B, natural gas external combustion, less than 10 MMBtu/hr. DEQ reference CAO NG Ext. Comb. (a). The value for ammonia reflects no SCR or SNCR control. | 0.65271 | 0.0017882
EU-NG-3 | D1XM1-VOC138-5-20 | 50-00-0 | Formaldehyde | -- | -- | No | No | 0.017 | 0.017 | lb/MMscf | Oregon Department of Environmental Quality, AQ104B, natural gas external combustion, less than 10 MMBtu/hr. DEQ reference CAO NG Ext. Comb. (a). The value for ammonia reflects no SCR or SNCR control. | 1.168 | 0.0032
EU-NG-3 | D1XM1-VOC138-5-20 | 110-54-3 | Hexane | -- | -- | No | No | 0.0063 | 0.0063 | lb/MMscf | Oregon Department of Environmental Quality, AQ104B, natural gas external combustion, less than 10 MMBtu/hr. DEQ reference CAO NG Ext. Comb. (a). The value for ammonia reflects no SCR or SNCR control. | 0.43285 | 0.0011859
EU-NG-3 | D1XM1-VOC138-5-20 | 108-88-3 | Toluene | -- | -- | No | No | 0.0366 | 0.0366 | lb/MMscf | Oregon Department of Environmental Quality, AQ104B, natural gas external combustion, less than 10 MMBtu/hr. DEQ reference CAO NG Ext. Comb. (a). The value for ammonia reflects no SCR or SNCR control. | 2.5146 | 0.0068894
EU-NG-3 | D1XM1-VOC138-5-20 | 1330-20-7 | Xylene (mixed isomers) | -- | -- | No | No | 0.0272 | 0.0272 | lb/MMscf | Oregon Department of Environmental Quality, AQ104B, natural gas external combustion, less than 10 MMBtu/hr. DEQ reference CAO NG Ext. Comb. (a). The value for ammonia reflects no SCR or SNCR control. | 1.8688 | 0.00512
EU-NG-3 | D1XM1-VOC138-5-20 | 7664-41-7 | Ammonia | -- | -- | No | No | 3.2 | 3.2 | lb/MMscf | Oregon Department of Environmental Quality, AQ104B, natural gas external combustion, less than 10 MMBtu/hr. DEQ reference CAO NG Ext. Comb. (a). The value for ammonia reflects no SCR or SNCR control. | 219.8588 | 0.60235
EU-NG-3 | D1XM1-VOC138-5-20 | 1313-27-5 | Molybdenum trioxide | -- | -- | No | No | 0.00165 | 0.00165 | lb/MMscf | Oregon Department of Environmental Quality, AQ104B, natural gas external combustion, less than 10 MMBtu/hr. DEQ reference CAO NG Ext. Comb. (a). The value for ammonia reflects no SCR or SNCR control. | 0.11336 | 0.00031059
EU-NG-3 | D1XM1-VOC138-5-20 | 401 | PAH | -- | -- | No | No | 0.0001 | 0.0001 | lb/MMscf | Oregon Department of Environmental Quality, AQ104B, natural gas external combustion, less than 10 MMBtu/hr. DEQ reference CAO NG Ext. Comb. (a). The value for ammonia reflects no SCR or SNCR control. | 0.0068706 | 1.8824e-05
EU-NG-3 | D1XM1-VOC138-5-20 | 91-20-3 | Naphthalene | -- | -- | No | No | 0.0003 | 0.0003 | lb/MMscf | Oregon Department of Environmental Quality, AQ104B, natural gas external combustion, less than 10 MMBtu/hr. DEQ reference CAO NG Ext. Comb. (a). The value for ammonia reflects no SCR or SNCR control. | 0.020612 | 5.6471e-05
EU-NG-3 | D1XM1-VOC138-6-20 | 7440-38-2 | Arsenic and Compounds | -- | -- | No | No | 0.0002 | 0.0002 | lb/MMscf | Oregon Department of Environmental Quality, AQ104B, natural gas external combustion, less than 10 MMBtu/hr. DEQ reference CAO NG Ext. Comb. (a). The value for ammonia reflects no SCR or SNCR control. | 0.013741 | 3.7647e-05
EU-NG-3 | D1XM1-VOC138-6-20 | 7440-39-3 | Barium and Compounds | -- | -- | No | No | 0.0044 | 0.0044 | lb/MMscf | Oregon Department of Environmental Quality, AQ104B, natural gas external combustion, less than 10 MMBtu/hr. DEQ reference CAO NG Ext. Comb. (a). The value for ammonia reflects no SCR or SNCR control. | 0.30231 | 0.00082824
EU-NG-3 | D1XM1-VOC138-6-20 | 7440-41-7 | Beryllium and Compounds | -- | -- | No | No | 1.2e-05 | 1.2e-05 | lb/MMscf | Oregon Department of Environmental Quality, AQ104B, natural gas external combustion, less than 10 MMBtu/hr. DEQ reference CAO NG Ext. Comb. (a). The value for ammonia reflects no SCR or SNCR control. | 0.00082447 | 2.2588e-06
EU-NG-3 | D1XM1-VOC138-6-20 | 7440-43-9 | Cadmium and Compounds | -- | -- | No | No | 0.0011 | 0.0011 | lb/MMscf | Oregon Department of Environmental Quality, AQ104B, natural gas external combustion, less than 10 MMBtu/hr. DEQ reference CAO NG Ext. Comb. (a). The value for ammonia reflects no SCR or SNCR control. | 0.075576 | 0.00020706
EU-NG-3 | D1XM1-VOC138-6-20 | 18540-29-9 | Chromium VI | -- | -- | No | No | 5.6e-05 | 5.6e-05 | lb/MMscf | Oregon Department of Environmental Quality, AQ104B, natural gas external combustion, less than 10 MMBtu/hr. DEQ reference CAO NG Ext. Comb. (a). The value for ammonia reflects no SCR or SNCR control. | 0.0038475 | 1.0541e-05
EU-NG-3 | D1XM1-VOC138-6-20 | 7440-48-4 | Cobalt and Compounds | -- | -- | No | No | 8.4e-05 | 8.4e-05 | lb/MMscf | Oregon Department of Environmental Quality, AQ104B, natural gas external combustion, less than 10 MMBtu/hr. DEQ reference CAO NG Ext. Comb. (a). The value for ammonia reflects no SCR or SNCR control. | 0.0057713 | 1.5812e-05
EU-NG-3 | D1XM1-VOC138-6-20 | 7440-50-8 | Copper and Compounds | -- | -- | No | No | 0.00085 | 0.00085 | lb/MMscf | Oregon Department of Environmental Quality, AQ104B, natural gas external combustion, less than 10 MMBtu/hr. DEQ reference CAO NG Ext. Comb. (a). The value for ammonia reflects no SCR or SNCR control. | 0.0584 | 0.00016
EU-NG-3 | D1XM1-VOC138-6-20 | 7439-92-1 | Lead and Compounds | -- | -- | No | No | 0.0005 | 0.0005 | lb/MMscf | Oregon Department of Environmental Quality, AQ104B, natural gas external combustion, less than 10 MMBtu/hr. DEQ reference CAO NG Ext. Comb. (a). The value for ammonia reflects no SCR or SNCR control. | 0.034353 | 9.4118e-05
EU-NG-3 | D1XM1-VOC138-6-20 | 7439-96-5 | Manganese and Compounds | -- | -- | No | No | 0.00038 | 0.00038 | lb/MMscf | Oregon Department of Environmental Quality, AQ104B, natural gas external combustion, less than 10 MMBtu/hr. DEQ reference CAO NG Ext. Comb. (a). The value for ammonia reflects no SCR or SNCR control. | 0.026108 | 7.1529e-05
EU-NG-3 | D1XM1-VOC138-6-20 | 7439-97-6 | Mercury and Compounds | -- | -- | No | No | 0.00026 | 0.00026 | lb/MMscf | Oregon Department of Environmental Quality, AQ104B, natural gas external combustion, less than 10 MMBtu/hr. DEQ reference CAO NG Ext. Comb. (a). The value for ammonia reflects no SCR or SNCR control. | 0.017864 | 4.8941e-05
EU-NG-3 | D1XM1-VOC138-6-20 | 7440-02-0 | Nickel and Compounds | -- | -- | No | No | 0.0021 | 0.0021 | lb/MMscf | Oregon Department of Environmental Quality, AQ104B, natural gas external combustion, less than 10 MMBtu/hr. DEQ reference CAO NG Ext. Comb. (a). The value for ammonia reflects no SCR or SNCR control. | 0.14428 | 0.00039529
EU-NG-3 | D1XM1-VOC138-6-20 | 7782-49-2 | Selenium and Compounds | -- | -- | No | No | 2.4e-05 | 2.4e-05 | lb/MMscf | Oregon Department of Environmental Quality, AQ104B, natural gas external combustion, less than 10 MMBtu/hr. DEQ reference CAO NG Ext. Comb. (a). The value for ammonia reflects no SCR or SNCR control. | 0.0016489 | 4.5176e-06
EU-NG-3 | D1XM1-VOC138-6-20 | 7440-62-2 | Vanadium (fume or dust) | -- | -- | No | No | 0.0023 | 0.0023 | lb/MMscf | Oregon Department of Environmental Quality, AQ104B, natural gas external combustion, less than 10 MMBtu/hr. DEQ reference CAO NG Ext. Comb. (a). The value for ammonia reflects no SCR or SNCR control. | 0.15802 | 0.00043294
EU-NG-3 | D1XM1-VOC138-6-20 | 7440-66-6 | Zinc and Compounds | -- | -- | No | No | 0.029 | 0.029 | lb/MMscf | Oregon Department of Environmental Quality, AQ104B, natural gas external combustion, less than 10 MMBtu/hr. DEQ reference CAO NG Ext. Comb. (a). The value for ammonia reflects no SCR or SNCR control. | 1.9925 | 0.0054588
EU-NG-3 | D1XM1-VOC138-6-20 | 75-07-0 | Acetaldehyde | -- | -- | No | No | 0.0043 | 0.0043 | lb/MMscf | Oregon Department of Environmental Quality, AQ104B, natural gas external combustion, less than 10 MMBtu/hr. DEQ reference CAO NG Ext. Comb. (a). The value for ammonia reflects no SCR or SNCR control. | 0.29544 | 0.00080941
EU-NG-3 | D1XM1-VOC138-6-20 | 107-02-8 | Acrolein | -- | -- | No | No | 0.0027 | 0.0027 | lb/MMscf | Oregon Department of Environmental Quality, AQ104B, natural gas external combustion, less than 10 MMBtu/hr. DEQ reference CAO NG Ext. Comb. (a). The value for ammonia reflects no SCR or SNCR control. | 0.18551 | 0.00050824
EU-NG-3 | D1XM1-VOC138-6-20 | 71-43-2 | Benzene | -- | -- | No | No | 0.008 | 0.008 | lb/MMscf | Oregon Department of Environmental Quality, AQ104B, natural gas external combustion, less than 10 MMBtu/hr. DEQ reference CAO NG Ext. Comb. (a). The value for ammonia reflects no SCR or SNCR control. | 0.54965 | 0.0015059
EU-NG-3 | D1XM1-VOC138-6-20 | 100-41-4 | Ethylbenzene | -- | -- | No | No | 0.0095 | 0.0095 | lb/MMscf | Oregon Department of Environmental Quality, AQ104B, natural gas external combustion, less than 10 MMBtu/hr. DEQ reference CAO NG Ext. Comb. (a). The value for ammonia reflects no SCR or SNCR control. | 0.65271 | 0.0017882
EU-NG-3 | D1XM1-VOC138-6-20 | 50-00-0 | Formaldehyde | -- | -- | No | No | 0.017 | 0.017 | lb/MMscf | Oregon Department of Environmental Quality, AQ104B, natural gas external combustion, less than 10 MMBtu/hr. DEQ reference CAO NG Ext. Comb. (a). The value for ammonia reflects no SCR or SNCR control. | 1.168 | 0.0032
EU-NG-3 | D1XM1-VOC138-6-20 | 110-54-3 | Hexane | -- | -- | No | No | 0.0063 | 0.0063 | lb/MMscf | Oregon Department of Environmental Quality, AQ104B, natural gas external combustion, less than 10 MMBtu/hr. DEQ reference CAO NG Ext. Comb. (a). The value for ammonia reflects no SCR or SNCR control. | 0.43285 | 0.0011859
EU-NG-3 | D1XM1-VOC138-6-20 | 108-88-3 | Toluene | -- | -- | No | No | 0.0366 | 0.0366 | lb/MMscf | Oregon Department of Environmental Quality, AQ104B, natural gas external combustion, less than 10 MMBtu/hr. DEQ reference CAO NG Ext. Comb. (a). The value for ammonia reflects no SCR or SNCR control. | 2.5146 | 0.0068894
EU-NG-3 | D1XM1-VOC138-6-20 | 1330-20-7 | Xylene (mixed isomers) | -- | -- | No | No | 0.0272 | 0.0272 | lb/MMscf | Oregon Department of Environmental Quality, AQ104B, natural gas external combustion, less than 10 MMBtu/hr. DEQ reference CAO NG Ext. Comb. (a). The value for ammonia reflects no SCR or SNCR control. | 1.8688 | 0.00512
EU-NG-3 | D1XM1-VOC138-6-20 | 7664-41-7 | Ammonia | -- | -- | No | No | 3.2 | 3.2 | lb/MMscf | Oregon Department of Environmental Quality, AQ104B, natural gas external combustion, less than 10 MMBtu/hr. DEQ reference CAO NG Ext. Comb. (a). The value for ammonia reflects no SCR or SNCR control. | 219.8588 | 0.60235
EU-NG-3 | D1XM1-VOC138-6-20 | 1313-27-5 | Molybdenum trioxide | -- | -- | No | No | 0.00165 | 0.00165 | lb/MMscf | Oregon Department of Environmental Quality, AQ104B, natural gas external combustion, less than 10 MMBtu/hr. DEQ reference CAO NG Ext. Comb. (a). The value for ammonia reflects no SCR or SNCR control. | 0.11336 | 0.00031059
EU-NG-3 | D1XM1-VOC138-6-20 | 401 | PAH | -- | -- | No | No | 0.0001 | 0.0001 | lb/MMscf | Oregon Department of Environmental Quality, AQ104B, natural gas external combustion, less than 10 MMBtu/hr. DEQ reference CAO NG Ext. Comb. (a). The value for ammonia reflects no SCR or SNCR control. | 0.0068706 | 1.8824e-05
EU-NG-3 | D1XM1-VOC138-6-20 | 91-20-3 | Naphthalene | -- | -- | No | No | 0.0003 | 0.0003 | lb/MMscf | Oregon Department of Environmental Quality, AQ104B, natural gas external combustion, less than 10 MMBtu/hr. DEQ reference CAO NG Ext. Comb. (a). The value for ammonia reflects no SCR or SNCR control. | 0.020612 | 5.6471e-05
EU-NG-3 | D1XM1-VOC138-7-20 | 7440-38-2 | Arsenic and Compounds | -- | -- | No | No | 0.0002 | 0.0002 | lb/MMscf | Oregon Department of Environmental Quality, AQ104B, natural gas external combustion, less than 10 MMBtu/hr. DEQ reference CAO NG Ext. Comb. (a). The value for ammonia reflects no SCR or SNCR control. | 0.013741 | 3.7647e-05
EU-NG-3 | D1XM1-VOC138-7-20 | 7440-39-3 | Barium and Compounds | -- | -- | No | No | 0.0044 | 0.0044 | lb/MMscf | Oregon Department of Environmental Quality, AQ104B, natural gas external combustion, less than 10 MMBtu/hr. DEQ reference CAO NG Ext. Comb. (a). The value for ammonia reflects no SCR or SNCR control. | 0.30231 | 0.00082824
EU-NG-3 | D1XM1-VOC138-7-20 | 7440-41-7 | Beryllium and Compounds | -- | -- | No | No | 1.2e-05 | 1.2e-05 | lb/MMscf | Oregon Department of Environmental Quality, AQ104B, natural gas external combustion, less than 10 MMBtu/hr. DEQ reference CAO NG Ext. Comb. (a). The value for ammonia reflects no SCR or SNCR control. | 0.00082447 | 2.2588e-06
EU-NG-3 | D1XM1-VOC138-7-20 | 7440-43-9 | Cadmium and Compounds | -- | -- | No | No | 0.0011 | 0.0011 | lb/MMscf | Oregon Department of Environmental Quality, AQ104B, natural gas external combustion, less than 10 MMBtu/hr. DEQ reference CAO NG Ext. Comb. (a). The value for ammonia reflects no SCR or SNCR control. | 0.075576 | 0.00020706
EU-NG-3 | D1XM1-VOC138-7-20 | 18540-29-9 | Chromium VI | -- | -- | No | No | 5.6e-05 | 5.6e-05 | lb/MMscf | Oregon Department of Environmental Quality, AQ104B, natural gas external combustion, less than 10 MMBtu/hr. DEQ reference CAO NG Ext. Comb. (a). The value for ammonia reflects no SCR or SNCR control. | 0.0038475 | 1.0541e-05
EU-NG-3 | D1XM1-VOC138-7-20 | 7440-48-4 | Cobalt and Compounds | -- | -- | No | No | 8.4e-05 | 8.4e-05 | lb/MMscf | Oregon Department of Environmental Quality, AQ104B, natural gas external combustion, less than 10 MMBtu/hr. DEQ reference CAO NG Ext. Comb. (a). The value for ammonia reflects no SCR or SNCR control. | 0.0057713 | 1.5812e-05
EU-NG-3 | D1XM1-VOC138-7-20 | 7440-50-8 | Copper and Compounds | -- | -- | No | No | 0.00085 | 0.00085 | lb/MMscf | Oregon Department of Environmental Quality, AQ104B, natural gas external combustion, less than 10 MMBtu/hr. DEQ reference CAO NG Ext. Comb. (a). The value for ammonia reflects no SCR or SNCR control. | 0.0584 | 0.00016
EU-NG-3 | D1XM1-VOC138-7-20 | 7439-92-1 | Lead and Compounds | -- | -- | No | No | 0.0005 | 0.0005 | lb/MMscf | Oregon Department of Environmental Quality, AQ104B, natural gas external combustion, less than 10 MMBtu/hr. DEQ reference CAO NG Ext. Comb. (a). The value for ammonia reflects no SCR or SNCR control. | 0.034353 | 9.4118e-05
EU-NG-3 | D1XM1-VOC138-7-20 | 7439-96-5 | Manganese and Compounds | -- | -- | No | No | 0.00038 | 0.00038 | lb/MMscf | Oregon Department of Environmental Quality, AQ104B, natural gas external combustion, less than 10 MMBtu/hr. DEQ reference CAO NG Ext. Comb. (a). The value for ammonia reflects no SCR or SNCR control. | 0.026108 | 7.1529e-05
EU-NG-3 | D1XM1-VOC138-7-20 | 7439-97-6 | Mercury and Compounds | -- | -- | No | No | 0.00026 | 0.00026 | lb/MMscf | Oregon Department of Environmental Quality, AQ104B, natural gas external combustion, less than 10 MMBtu/hr. DEQ reference CAO NG Ext. Comb. (a). The value for ammonia reflects no SCR or SNCR control. | 0.017864 | 4.8941e-05
EU-NG-3 | D1XM1-VOC138-7-20 | 7440-02-0 | Nickel and Compounds | -- | -- | No | No | 0.0021 | 0.0021 | lb/MMscf | Oregon Department of Environmental Quality, AQ104B, natural gas external combustion, less than 10 MMBtu/hr. DEQ reference CAO NG Ext. Comb. (a). The value for ammonia reflects no SCR or SNCR control. | 0.14428 | 0.00039529
EU-NG-3 | D1XM1-VOC138-7-20 | 7782-49-2 | Selenium and Compounds | -- | -- | No | No | 2.4e-05 | 2.4e-05 | lb/MMscf | Oregon Department of Environmental Quality, AQ104B, natural gas external combustion, less than 10 MMBtu/hr. DEQ reference CAO NG Ext. Comb. (a). The value for ammonia reflects no SCR or SNCR control. | 0.0016489 | 4.5176e-06
EU-NG-3 | D1XM1-VOC138-7-20 | 7440-62-2 | Vanadium (fume or dust) | -- | -- | No | No | 0.0023 | 0.0023 | lb/MMscf | Oregon Department of Environmental Quality, AQ104B, natural gas external combustion, less than 10 MMBtu/hr. DEQ reference CAO NG Ext. Comb. (a). The value for ammonia reflects no SCR or SNCR control. | 0.15802 | 0.00043294
EU-NG-3 | D1XM1-VOC138-7-20 | 7440-66-6 | Zinc and Compounds | -- | -- | No | No | 0.029 | 0.029 | lb/MMscf | Oregon Department of Environmental Quality, AQ104B, natural gas external combustion, less than 10 MMBtu/hr. DEQ reference CAO NG Ext. Comb. (a). The value for ammonia reflects no SCR or SNCR control. | 1.9925 | 0.0054588
EU-NG-3 | D1XM1-VOC138-7-20 | 75-07-0 | Acetaldehyde | -- | -- | No | No | 0.0043 | 0.0043 | lb/MMscf | Oregon Department of Environmental Quality, AQ104B, natural gas external combustion, less than 10 MMBtu/hr. DEQ reference CAO NG Ext. Comb. (a). The value for ammonia reflects no SCR or SNCR control. | 0.29544 | 0.00080941
EU-NG-3 | D1XM1-VOC138-7-20 | 107-02-8 | Acrolein | -- | -- | No | No | 0.0027 | 0.0027 | lb/MMscf | Oregon Department of Environmental Quality, AQ104B, natural gas external combustion, less than 10 MMBtu/hr. DEQ reference CAO NG Ext. Comb. (a). The value for ammonia reflects no SCR or SNCR control. | 0.18551 | 0.00050824
EU-NG-3 | D1XM1-VOC138-7-20 | 71-43-2 | Benzene | -- | -- | No | No | 0.008 | 0.008 | lb/MMscf | Oregon Department of Environmental Quality, AQ104B, natural gas external combustion, less than 10 MMBtu/hr. DEQ reference CAO NG Ext. Comb. (a). The value for ammonia reflects no SCR or SNCR control. | 0.54965 | 0.0015059
EU-NG-3 | D1XM1-VOC138-7-20 | 100-41-4 | Ethylbenzene | -- | -- | No | No | 0.0095 | 0.0095 | lb/MMscf | Oregon Department of Environmental Quality, AQ104B, natural gas external combustion, less than 10 MMBtu/hr. DEQ reference CAO NG Ext. Comb. (a). The value for ammonia reflects no SCR or SNCR control. | 0.65271 | 0.0017882
EU-NG-3 | D1XM1-VOC138-7-20 | 50-00-0 | Formaldehyde | -- | -- | No | No | 0.017 | 0.017 | lb/MMscf | Oregon Department of Environmental Quality, AQ104B, natural gas external combustion, less than 10 MMBtu/hr. DEQ reference CAO NG Ext. Comb. (a). The value for ammonia reflects no SCR or SNCR control. | 1.168 | 0.0032
EU-NG-3 | D1XM1-VOC138-7-20 | 110-54-3 | Hexane | -- | -- | No | No | 0.0063 | 0.0063 | lb/MMscf | Oregon Department of Environmental Quality, AQ104B, natural gas external combustion, less than 10 MMBtu/hr. DEQ reference CAO NG Ext. Comb. (a). The value for ammonia reflects no SCR or SNCR control. | 0.43285 | 0.0011859
EU-NG-3 | D1XM1-VOC138-7-20 | 108-88-3 | Toluene | -- | -- | No | No | 0.0366 | 0.0366 | lb/MMscf | Oregon Department of Environmental Quality, AQ104B, natural gas external combustion, less than 10 MMBtu/hr. DEQ reference CAO NG Ext. Comb. (a). The value for ammonia reflects no SCR or SNCR control. | 2.5146 | 0.0068894
EU-NG-3 | D1XM1-VOC138-7-20 | 1330-20-7 | Xylene (mixed isomers) | -- | -- | No | No | 0.0272 | 0.0272 | lb/MMscf | Oregon Department of Environmental Quality, AQ104B, natural gas external combustion, less than 10 MMBtu/hr. DEQ reference CAO NG Ext. Comb. (a). The value for ammonia reflects no SCR or SNCR control. | 1.8688 | 0.00512
EU-NG-3 | D1XM1-VOC138-7-20 | 7664-41-7 | Ammonia | -- | -- | No | No | 3.2 | 3.2 | lb/MMscf | Oregon Department of Environmental Quality, AQ104B, natural gas external combustion, less than 10 MMBtu/hr. DEQ reference CAO NG Ext. Comb. (a). The value for ammonia reflects no SCR or SNCR control. | 219.8588 | 0.60235
EU-NG-3 | D1XM1-VOC138-7-20 | 1313-27-5 | Molybdenum trioxide | -- | -- | No | No | 0.00165 | 0.00165 | lb/MMscf | Oregon Department of Environmental Quality, AQ104B, natural gas external combustion, less than 10 MMBtu/hr. DEQ reference CAO NG Ext. Comb. (a). The value for ammonia reflects no SCR or SNCR control. | 0.11336 | 0.00031059
EU-NG-3 | D1XM1-VOC138-7-20 | 401 | PAH | -- | -- | No | No | 0.0001 | 0.0001 | lb/MMscf | Oregon Department of Environmental Quality, AQ104B, natural gas external combustion, less than 10 MMBtu/hr. DEQ reference CAO NG Ext. Comb. (a). The value for ammonia reflects no SCR or SNCR control. | 0.0068706 | 1.8824e-05
EU-NG-3 | D1XM1-VOC138-7-20 | 91-20-3 | Naphthalene | -- | -- | No | No | 0.0003 | 0.0003 | lb/MMscf | Oregon Department of Environmental Quality, AQ104B, natural gas external combustion, less than 10 MMBtu/hr. DEQ reference CAO NG Ext. Comb. (a). The value for ammonia reflects no SCR or SNCR control. | 0.020612 | 5.6471e-05
EU-NG-3 | D1XM1-VOC138-8-20 | 7440-38-2 | Arsenic and Compounds | -- | -- | No | No | 0.0002 | 0.0002 | lb/MMscf | Oregon Department of Environmental Quality, AQ104B, natural gas external combustion, less than 10 MMBtu/hr. DEQ reference CAO NG Ext. Comb. (a). The value for ammonia reflects no SCR or SNCR control. | 0.013741 | 3.7647e-05
EU-NG-3 | D1XM1-VOC138-8-20 | 7440-39-3 | Barium and Compounds | -- | -- | No | No | 0.0044 | 0.0044 | lb/MMscf | Oregon Department of Environmental Quality, AQ104B, natural gas external combustion, less than 10 MMBtu/hr. DEQ reference CAO NG Ext. Comb. (a). The value for ammonia reflects no SCR or SNCR control. | 0.30231 | 0.00082824
EU-NG-3 | D1XM1-VOC138-8-20 | 7440-41-7 | Beryllium and Compounds | -- | -- | No | No | 1.2e-05 | 1.2e-05 | lb/MMscf | Oregon Department of Environmental Quality, AQ104B, natural gas external combustion, less than 10 MMBtu/hr. DEQ reference CAO NG Ext. Comb. (a). The value for ammonia reflects no SCR or SNCR control. | 0.00082447 | 2.2588e-06
EU-NG-3 | D1XM1-VOC138-8-20 | 7440-43-9 | Cadmium and Compounds | -- | -- | No | No | 0.0011 | 0.0011 | lb/MMscf | Oregon Department of Environmental Quality, AQ104B, natural gas external combustion, less than 10 MMBtu/hr. DEQ reference CAO NG Ext. Comb. (a). The value for ammonia reflects no SCR or SNCR control. | 0.075576 | 0.00020706
EU-NG-3 | D1XM1-VOC138-8-20 | 18540-29-9 | Chromium VI | -- | -- | No | No | 5.6e-05 | 5.6e-05 | lb/MMscf | Oregon Department of Environmental Quality, AQ104B, natural gas external combustion, less than 10 MMBtu/hr. DEQ reference CAO NG Ext. Comb. (a). The value for ammonia reflects no SCR or SNCR control. | 0.0038475 | 1.0541e-05
EU-NG-3 | D1XM1-VOC138-8-20 | 7440-48-4 | Cobalt and Compounds | -- | -- | No | No | 8.4e-05 | 8.4e-05 | lb/MMscf | Oregon Department of Environmental Quality, AQ104B, natural gas external combustion, less than 10 MMBtu/hr. DEQ reference CAO NG Ext. Comb. (a). The value for ammonia reflects no SCR or SNCR control. | 0.0057713 | 1.5812e-05
EU-NG-3 | D1XM1-VOC138-8-20 | 7440-50-8 | Copper and Compounds | -- | -- | No | No | 0.00085 | 0.00085 | lb/MMscf | Oregon Department of Environmental Quality, AQ104B, natural gas external combustion, less than 10 MMBtu/hr. DEQ reference CAO NG Ext. Comb. (a). The value for ammonia reflects no SCR or SNCR control. | 0.0584 | 0.00016
EU-NG-3 | D1XM1-VOC138-8-20 | 7439-92-1 | Lead and Compounds | -- | -- | No | No | 0.0005 | 0.0005 | lb/MMscf | Oregon Department of Environmental Quality, AQ104B, natural gas external combustion, less than 10 MMBtu/hr. DEQ reference CAO NG Ext. Comb. (a). The value for ammonia reflects no SCR or SNCR control. | 0.034353 | 9.4118e-05
EU-NG-3 | D1XM1-VOC138-8-20 | 7439-96-5 | Manganese and Compounds | -- | -- | No | No | 0.00038 | 0.00038 | lb/MMscf | Oregon Department of Environmental Quality, AQ104B, natural gas external combustion, less than 10 MMBtu/hr. DEQ reference CAO NG Ext. Comb. (a). The value for ammonia reflects no SCR or SNCR control. | 0.026108 | 7.1529e-05
EU-NG-3 | D1XM1-VOC138-8-20 | 7439-97-6 | Mercury and Compounds | -- | -- | No | No | 0.00026 | 0.00026 | lb/MMscf | Oregon Department of Environmental Quality, AQ104B, natural gas external combustion, less than 10 MMBtu/hr. DEQ reference CAO NG Ext. Comb. (a). The value for ammonia reflects no SCR or SNCR control. | 0.017864 | 4.8941e-05
EU-NG-3 | D1XM1-VOC138-8-20 | 7440-02-0 | Nickel and Compounds | -- | -- | No | No | 0.0021 | 0.0021 | lb/MMscf | Oregon Department of Environmental Quality, AQ104B, natural gas external combustion, less than 10 MMBtu/hr. DEQ reference CAO NG Ext. Comb. (a). The value for ammonia reflects no SCR or SNCR control. | 0.14428 | 0.00039529
EU-NG-3 | D1XM1-VOC138-8-20 | 7782-49-2 | Selenium and Compounds | -- | -- | No | No | 2.4e-05 | 2.4e-05 | lb/MMscf | Oregon Department of Environmental Quality, AQ104B, natural gas external combustion, less than 10 MMBtu/hr. DEQ reference CAO NG Ext. Comb. (a). The value for ammonia reflects no SCR or SNCR control. | 0.0016489 | 4.5176e-06
EU-NG-3 | D1XM1-VOC138-8-20 | 7440-62-2 | Vanadium (fume or dust) | -- | -- | No | No | 0.0023 | 0.0023 | lb/MMscf | Oregon Department of Environmental Quality, AQ104B, natural gas external combustion, less than 10 MMBtu/hr. DEQ reference CAO NG Ext. Comb. (a). The value for ammonia reflects no SCR or SNCR control. | 0.15802 | 0.00043294
EU-NG-3 | D1XM1-VOC138-8-20 | 7440-66-6 | Zinc and Compounds | -- | -- | No | No | 0.029 | 0.029 | lb/MMscf | Oregon Department of Environmental Quality, AQ104B, natural gas external combustion, less than 10 MMBtu/hr. DEQ reference CAO NG Ext. Comb. (a). The value for ammonia reflects no SCR or SNCR control. | 1.9925 | 0.0054588
EU-NG-3 | D1XM1-VOC138-8-20 | 75-07-0 | Acetaldehyde | -- | -- | No | No | 0.0043 | 0.0043 | lb/MMscf | Oregon Department of Environmental Quality, AQ104B, natural gas external combustion, less than 10 MMBtu/hr. DEQ reference CAO NG Ext. Comb. (a). The value for ammonia reflects no SCR or SNCR control. | 0.29544 | 0.00080941
EU-NG-3 | D1XM1-VOC138-8-20 | 107-02-8 | Acrolein | -- | -- | No | No | 0.0027 | 0.0027 | lb/MMscf | Oregon Department of Environmental Quality, AQ104B, natural gas external combustion, less than 10 MMBtu/hr. DEQ reference CAO NG Ext. Comb. (a). The value for ammonia reflects no SCR or SNCR control. | 0.18551 | 0.00050824
EU-NG-3 | D1XM1-VOC138-8-20 | 71-43-2 | Benzene | -- | -- | No | No | 0.008 | 0.008 | lb/MMscf | Oregon Department of Environmental Quality, AQ104B, natural gas external combustion, less than 10 MMBtu/hr. DEQ reference CAO NG Ext. Comb. (a). The value for ammonia reflects no SCR or SNCR control. | 0.54965 | 0.0015059
EU-NG-3 | D1XM1-VOC138-8-20 | 100-41-4 | Ethylbenzene | -- | -- | No | No | 0.0095 | 0.0095 | lb/MMscf | Oregon Department of Environmental Quality, AQ104B, natural gas external combustion, less than 10 MMBtu/hr. DEQ reference CAO NG Ext. Comb. (a). The value for ammonia reflects no SCR or SNCR control. | 0.65271 | 0.0017882
EU-NG-3 | D1XM1-VOC138-8-20 | 50-00-0 | Formaldehyde | -- | -- | No | No | 0.017 | 0.017 | lb/MMscf | Oregon Department of Environmental Quality, AQ104B, natural gas external combustion, less than 10 MMBtu/hr. DEQ reference CAO NG Ext. Comb. (a). The value for ammonia reflects no SCR or SNCR control. | 1.168 | 0.0032
EU-NG-3 | D1XM1-VOC138-8-20 | 110-54-3 | Hexane | -- | -- | No | No | 0.0063 | 0.0063 | lb/MMscf | Oregon Department of Environmental Quality, AQ104B, natural gas external combustion, less than 10 MMBtu/hr. DEQ reference CAO NG Ext. Comb. (a). The value for ammonia reflects no SCR or SNCR control. | 0.43285 | 0.0011859
EU-NG-3 | D1XM1-VOC138-8-20 | 108-88-3 | Toluene | -- | -- | No | No | 0.0366 | 0.0366 | lb/MMscf | Oregon Department of Environmental Quality, AQ104B, natural gas external combustion, less than 10 MMBtu/hr. DEQ reference CAO NG Ext. Comb. (a). The value for ammonia reflects no SCR or SNCR control. | 2.5146 | 0.0068894
EU-NG-3 | D1XM1-VOC138-8-20 | 1330-20-7 | Xylene (mixed isomers) | -- | -- | No | No | 0.0272 | 0.0272 | lb/MMscf | Oregon Department of Environmental Quality, AQ104B, natural gas external combustion, less than 10 MMBtu/hr. DEQ reference CAO NG Ext. Comb. (a). The value for ammonia reflects no SCR or SNCR control. | 1.8688 | 0.00512
EU-NG-3 | D1XM1-VOC138-8-20 | 7664-41-7 | Ammonia | -- | -- | No | No | 3.2 | 3.2 | lb/MMscf | Oregon Department of Environmental Quality, AQ104B, natural gas external combustion, less than 10 MMBtu/hr. DEQ reference CAO NG Ext. Comb. (a). The value for ammonia reflects no SCR or SNCR control. | 219.8588 | 0.60235
EU-NG-3 | D1XM1-VOC138-8-20 | 1313-27-5 | Molybdenum trioxide | -- | -- | No | No | 0.00165 | 0.00165 | lb/MMscf | Oregon Department of Environmental Quality, AQ104B, natural gas external combustion, less than 10 MMBtu/hr. DEQ reference CAO NG Ext. Comb. (a). The value for ammonia reflects no SCR or SNCR control. | 0.11336 | 0.00031059
EU-NG-3 | D1XM1-VOC138-8-20 | 401 | PAH | -- | -- | No | No | 0.0001 | 0.0001 | lb/MMscf | Oregon Department of Environmental Quality, AQ104B, natural gas external combustion, less than 10 MMBtu/hr. DEQ reference CAO NG Ext. Comb. (a). The value for ammonia reflects no SCR or SNCR control. | 0.0068706 | 1.8824e-05
EU-NG-3 | D1XM1-VOC138-8-20 | 91-20-3 | Naphthalene | -- | -- | No | No | 0.0003 | 0.0003 | lb/MMscf | Oregon Department of Environmental Quality, AQ104B, natural gas external combustion, less than 10 MMBtu/hr. DEQ reference CAO NG Ext. Comb. (a). The value for ammonia reflects no SCR or SNCR control. | 0.020612 | 5.6471e-05
EU-NG-3 | D1XM2 -VOC138-1-20 | 7440-38-2 | Arsenic and Compounds | -- | -- | No | No | 0.0002 | 0.0002 | lb/MMscf | Oregon Department of Environmental Quality, AQ104B, natural gas external combustion, less than 10 MMBtu/hr. DEQ reference CAO NG Ext. Comb. (a). The value for ammonia reflects no SCR or SNCR control. | 0.013741 | 3.7647e-05
EU-NG-3 | D1XM2 -VOC138-1-20 | 7440-39-3 | Barium and Compounds | -- | -- | No | No | 0.0044 | 0.0044 | lb/MMscf | Oregon Department of Environmental Quality, AQ104B, natural gas external combustion, less than 10 MMBtu/hr. DEQ reference CAO NG Ext. Comb. (a). The value for ammonia reflects no SCR or SNCR control. | 0.30231 | 0.00082824
EU-NG-3 | D1XM2 -VOC138-1-20 | 7440-41-7 | Beryllium and Compounds | -- | -- | No | No | 1.2e-05 | 1.2e-05 | lb/MMscf | Oregon Department of Environmental Quality, AQ104B, natural gas external combustion, less than 10 MMBtu/hr. DEQ reference CAO NG Ext. Comb. (a). The value for ammonia reflects no SCR or SNCR control. | 0.00082447 | 2.2588e-06
EU-NG-3 | D1XM2 -VOC138-1-20 | 7440-43-9 | Cadmium and Compounds | -- | -- | No | No | 0.0011 | 0.0011 | lb/MMscf | Oregon Department of Environmental Quality, AQ104B, natural gas external combustion, less than 10 MMBtu/hr. DEQ reference CAO NG Ext. Comb. (a). The value for ammonia reflects no SCR or SNCR control. | 0.075576 | 0.00020706
EU-NG-3 | D1XM2 -VOC138-1-20 | 18540-29-9 | Chromium VI | -- | -- | No | No | 5.6e-05 | 5.6e-05 | lb/MMscf | Oregon Department of Environmental Quality, AQ104B, natural gas external combustion, less than 10 MMBtu/hr. DEQ reference CAO NG Ext. Comb. (a). The value for ammonia reflects no SCR or SNCR control. | 0.0038475 | 1.0541e-05
EU-NG-3 | D1XM2 -VOC138-1-20 | 7440-48-4 | Cobalt and Compounds | -- | -- | No | No | 8.4e-05 | 8.4e-05 | lb/MMscf | Oregon Department of Environmental Quality, AQ104B, natural gas external combustion, less than 10 MMBtu/hr. DEQ reference CAO NG Ext. Comb. (a). The value for ammonia reflects no SCR or SNCR control. | 0.0057713 | 1.5812e-05
EU-NG-3 | D1XM2 -VOC138-1-20 | 7440-50-8 | Copper and Compounds | -- | -- | No | No | 0.00085 | 0.00085 | lb/MMscf | Oregon Department of Environmental Quality, AQ104B, natural gas external combustion, less than 10 MMBtu/hr. DEQ reference CAO NG Ext. Comb. (a). The value for ammonia reflects no SCR or SNCR control. | 0.0584 | 0.00016
EU-NG-3 | D1XM2 -VOC138-1-20 | 7439-92-1 | Lead and Compounds | -- | -- | No | No | 0.0005 | 0.0005 | lb/MMscf | Oregon Department of Environmental Quality, AQ104B, natural gas external combustion, less than 10 MMBtu/hr. DEQ reference CAO NG Ext. Comb. (a). The value for ammonia reflects no SCR or SNCR control. | 0.034353 | 9.4118e-05
EU-NG-3 | D1XM2 -VOC138-1-20 | 7439-96-5 | Manganese and Compounds | -- | -- | No | No | 0.00038 | 0.00038 | lb/MMscf | Oregon Department of Environmental Quality, AQ104B, natural gas external combustion, less than 10 MMBtu/hr. DEQ reference CAO NG Ext. Comb. (a). The value for ammonia reflects no SCR or SNCR control. | 0.026108 | 7.1529e-05
EU-NG-3 | D1XM2 -VOC138-1-20 | 7439-97-6 | Mercury and Compounds | -- | -- | No | No | 0.00026 | 0.00026 | lb/MMscf | Oregon Department of Environmental Quality, AQ104B, natural gas external combustion, less than 10 MMBtu/hr. DEQ reference CAO NG Ext. Comb. (a). The value for ammonia reflects no SCR or SNCR control. | 0.017864 | 4.8941e-05
EU-NG-3 | D1XM2 -VOC138-1-20 | 7440-02-0 | Nickel and Compounds | -- | -- | No | No | 0.0021 | 0.0021 | lb/MMscf | Oregon Department of Environmental Quality, AQ104B, natural gas external combustion, less than 10 MMBtu/hr. DEQ reference CAO NG Ext. Comb. (a). The value for ammonia reflects no SCR or SNCR control. | 0.14428 | 0.00039529
EU-NG-3 | D1XM2 -VOC138-1-20 | 7782-49-2 | Selenium and Compounds | -- | -- | No | No | 2.4e-05 | 2.4e-05 | lb/MMscf | Oregon Department of Environmental Quality, AQ104B, natural gas external combustion, less than 10 MMBtu/hr. DEQ reference CAO NG Ext. Comb. (a). The value for ammonia reflects no SCR or SNCR control. | 0.0016489 | 4.5176e-06
EU-NG-3 | D1XM2 -VOC138-1-20 | 7440-62-2 | Vanadium (fume or dust) | -- | -- | No | No | 0.0023 | 0.0023 | lb/MMscf | Oregon Department of Environmental Quality, AQ104B, natural gas external combustion, less than 10 MMBtu/hr. DEQ reference CAO NG Ext. Comb. (a). The value for ammonia reflects no SCR or SNCR control. | 0.15802 | 0.00043294
EU-NG-3 | D1XM2 -VOC138-1-20 | 7440-66-6 | Zinc and Compounds | -- | -- | No | No | 0.029 | 0.029 | lb/MMscf | Oregon Department of Environmental Quality, AQ104B, natural gas external combustion, less than 10 MMBtu/hr. DEQ reference CAO NG Ext. Comb. (a). The value for ammonia reflects no SCR or SNCR control. | 1.9925 | 0.0054588
EU-NG-3 | D1XM2 -VOC138-1-20 | 75-07-0 | Acetaldehyde | -- | -- | No | No | 0.0043 | 0.0043 | lb/MMscf | Oregon Department of Environmental Quality, AQ104B, natural gas external combustion, less than 10 MMBtu/hr. DEQ reference CAO NG Ext. Comb. (a). The value for ammonia reflects no SCR or SNCR control. | 0.29544 | 0.00080941
EU-NG-3 | D1XM2 -VOC138-1-20 | 107-02-8 | Acrolein | -- | -- | No | No | 0.0027 | 0.0027 | lb/MMscf | Oregon Department of Environmental Quality, AQ104B, natural gas external combustion, less than 10 MMBtu/hr. DEQ reference CAO NG Ext. Comb. (a). The value for ammonia reflects no SCR or SNCR control. | 0.18551 | 0.00050824
EU-NG-3 | D1XM2 -VOC138-1-20 | 71-43-2 | Benzene | -- | -- | No | No | 0.008 | 0.008 | lb/MMscf | Oregon Department of Environmental Quality, AQ104B, natural gas external combustion, less than 10 MMBtu/hr. DEQ reference CAO NG Ext. Comb. (a). The value for ammonia reflects no SCR or SNCR control. | 0.54965 | 0.0015059
EU-NG-3 | D1XM2 -VOC138-1-20 | 100-41-4 | Ethylbenzene | -- | -- | No | No | 0.0095 | 0.0095 | lb/MMscf | Oregon Department of Environmental Quality, AQ104B, natural gas external combustion, less than 10 MMBtu/hr. DEQ reference CAO NG Ext. Comb. (a). The value for ammonia reflects no SCR or SNCR control. | 0.65271 | 0.0017882
EU-NG-3 | D1XM2 -VOC138-1-20 | 50-00-0 | Formaldehyde | -- | -- | No | No | 0.017 | 0.017 | lb/MMscf | Oregon Department of Environmental Quality, AQ104B, natural gas external combustion, less than 10 MMBtu/hr. DEQ reference CAO NG Ext. Comb. (a). The value for ammonia reflects no SCR or SNCR control. | 1.168 | 0.0032
EU-NG-3 | D1XM2 -VOC138-1-20 | 110-54-3 | Hexane | -- | -- | No | No | 0.0063 | 0.0063 | lb/MMscf | Oregon Department of Environmental Quality, AQ104B, natural gas external combustion, less than 10 MMBtu/hr. DEQ reference CAO NG Ext. Comb. (a). The value for ammonia reflects no SCR or SNCR control. | 0.43285 | 0.0011859
EU-NG-3 | D1XM2 -VOC138-1-20 | 108-88-3 | Toluene | -- | -- | No | No | 0.0366 | 0.0366 | lb/MMscf | Oregon Department of Environmental Quality, AQ104B, natural gas external combustion, less than 10 MMBtu/hr. DEQ reference CAO NG Ext. Comb. (a). The value for ammonia reflects no SCR or SNCR control. | 2.5146 | 0.0068894
EU-NG-3 | D1XM2 -VOC138-1-20 | 1330-20-7 | Xylene (mixed isomers) | -- | -- | No | No | 0.0272 | 0.0272 | lb/MMscf | Oregon Department of Environmental Quality, AQ104B, natural gas external combustion, less than 10 MMBtu/hr. DEQ reference CAO NG Ext. Comb. (a). The value for ammonia reflects no SCR or SNCR control. | 1.8688 | 0.00512
EU-NG-3 | D1XM2 -VOC138-1-20 | 7664-41-7 | Ammonia | -- | -- | No | No | 3.2 | 3.2 | lb/MMscf | Oregon Department of Environmental Quality, AQ104B, natural gas external combustion, less than 10 MMBtu/hr. DEQ reference CAO NG Ext. Comb. (a). The value for ammonia reflects no SCR or SNCR control. | 219.8588 | 0.60235
EU-NG-3 | D1XM2 -VOC138-1-20 | 1313-27-5 | Molybdenum trioxide | -- | -- | No | No | 0.00165 | 0.00165 | lb/MMscf | Oregon Department of Environmental Quality, AQ104B, natural gas external combustion, less than 10 MMBtu/hr. DEQ reference CAO NG Ext. Comb. (a). The value for ammonia reflects no SCR or SNCR control. | 0.11336 | 0.00031059
EU-NG-3 | D1XM2 -VOC138-1-20 | 401 | PAH | -- | -- | No | No | 0.0001 | 0.0001 | lb/MMscf | Oregon Department of Environmental Quality, AQ104B, natural gas external combustion, less than 10 MMBtu/hr. DEQ reference CAO NG Ext. Comb. (a). The value for ammonia reflects no SCR or SNCR control. | 0.0068706 | 1.8824e-05
EU-NG-3 | D1XM2 -VOC138-1-20 | 91-20-3 | Naphthalene | -- | -- | No | No | 0.0003 | 0.0003 | lb/MMscf | Oregon Department of Environmental Quality, AQ104B, natural gas external combustion, less than 10 MMBtu/hr. DEQ reference CAO NG Ext. Comb. (a). The value for ammonia reflects no SCR or SNCR control. | 0.020612 | 5.6471e-05
EU-NG-3 | D1XM2 -VOC138-2-20 | 7440-38-2 | Arsenic and Compounds | -- | -- | No | No | 0.0002 | 0.0002 | lb/MMscf | Oregon Department of Environmental Quality, AQ104B, natural gas external combustion, less than 10 MMBtu/hr. DEQ reference CAO NG Ext. Comb. (a). The value for ammonia reflects no SCR or SNCR control. | 0.013741 | 3.7647e-05
EU-NG-3 | D1XM2 -VOC138-2-20 | 7440-39-3 | Barium and Compounds | -- | -- | No | No | 0.0044 | 0.0044 | lb/MMscf | Oregon Department of Environmental Quality, AQ104B, natural gas external combustion, less than 10 MMBtu/hr. DEQ reference CAO NG Ext. Comb. (a). The value for ammonia reflects no SCR or SNCR control. | 0.30231 | 0.00082824
EU-NG-3 | D1XM2 -VOC138-2-20 | 7440-41-7 | Beryllium and Compounds | -- | -- | No | No | 1.2e-05 | 1.2e-05 | lb/MMscf | Oregon Department of Environmental Quality, AQ104B, natural gas external combustion, less than 10 MMBtu/hr. DEQ reference CAO NG Ext. Comb. (a). The value for ammonia reflects no SCR or SNCR control. | 0.00082447 | 2.2588e-06
EU-NG-3 | D1XM2 -VOC138-2-20 | 7440-43-9 | Cadmium and Compounds | -- | -- | No | No | 0.0011 | 0.0011 | lb/MMscf | Oregon Department of Environmental Quality, AQ104B, natural gas external combustion, less than 10 MMBtu/hr. DEQ reference CAO NG Ext. Comb. (a). The value for ammonia reflects no SCR or SNCR control. | 0.075576 | 0.00020706
EU-NG-3 | D1XM2 -VOC138-2-20 | 18540-29-9 | Chromium VI | -- | -- | No | No | 5.6e-05 | 5.6e-05 | lb/MMscf | Oregon Department of Environmental Quality, AQ104B, natural gas external combustion, less than 10 MMBtu/hr. DEQ reference CAO NG Ext. Comb. (a). The value for ammonia reflects no SCR or SNCR control. | 0.0038475 | 1.0541e-05
EU-NG-3 | D1XM2 -VOC138-2-20 | 7440-48-4 | Cobalt and Compounds | -- | -- | No | No | 8.4e-05 | 8.4e-05 | lb/MMscf | Oregon Department of Environmental Quality, AQ104B, natural gas external combustion, less than 10 MMBtu/hr. DEQ reference CAO NG Ext. Comb. (a). The value for ammonia reflects no SCR or SNCR control. | 0.0057713 | 1.5812e-05
EU-NG-3 | D1XM2 -VOC138-2-20 | 7440-50-8 | Copper and Compounds | -- | -- | No | No | 0.00085 | 0.00085 | lb/MMscf | Oregon Department of Environmental Quality, AQ104B, natural gas external combustion, less than 10 MMBtu/hr. DEQ reference CAO NG Ext. Comb. (a). The value for ammonia reflects no SCR or SNCR control. | 0.0584 | 0.00016
EU-NG-3 | D1XM2 -VOC138-2-20 | 7439-92-1 | Lead and Compounds | -- | -- | No | No | 0.0005 | 0.0005 | lb/MMscf | Oregon Department of Environmental Quality, AQ104B, natural gas external combustion, less than 10 MMBtu/hr. DEQ reference CAO NG Ext. Comb. (a). The value for ammonia reflects no SCR or SNCR control. | 0.034353 | 9.4118e-05
EU-NG-3 | D1XM2 -VOC138-2-20 | 7439-96-5 | Manganese and Compounds | -- | -- | No | No | 0.00038 | 0.00038 | lb/MMscf | Oregon Department of Environmental Quality, AQ104B, natural gas external combustion, less than 10 MMBtu/hr. DEQ reference CAO NG Ext. Comb. (a). The value for ammonia reflects no SCR or SNCR control. | 0.026108 | 7.1529e-05
EU-NG-3 | D1XM2 -VOC138-2-20 | 7439-97-6 | Mercury and Compounds | -- | -- | No | No | 0.00026 | 0.00026 | lb/MMscf | Oregon Department of Environmental Quality, AQ104B, natural gas external combustion, less than 10 MMBtu/hr. DEQ reference CAO NG Ext. Comb. (a). The value for ammonia reflects no SCR or SNCR control. | 0.017864 | 4.8941e-05
EU-NG-3 | D1XM2 -VOC138-2-20 | 7440-02-0 | Nickel and Compounds | -- | -- | No | No | 0.0021 | 0.0021 | lb/MMscf | Oregon Department of Environmental Quality, AQ104B, natural gas external combustion, less than 10 MMBtu/hr. DEQ reference CAO NG Ext. Comb. (a). The value for ammonia reflects no SCR or SNCR control. | 0.14428 | 0.00039529
EU-NG-3 | D1XM2 -VOC138-2-20 | 7782-49-2 | Selenium and Compounds | -- | -- | No | No | 2.4e-05 | 2.4e-05 | lb/MMscf | Oregon Department of Environmental Quality, AQ104B, natural gas external combustion, less than 10 MMBtu/hr. DEQ reference CAO NG Ext. Comb. (a). The value for ammonia reflects no SCR or SNCR control. | 0.0016489 | 4.5176e-06
EU-NG-3 | D1XM2 -VOC138-2-20 | 7440-62-2 | Vanadium (fume or dust) | -- | -- | No | No | 0.0023 | 0.0023 | lb/MMscf | Oregon Department of Environmental Quality, AQ104B, natural gas external combustion, less than 10 MMBtu/hr. DEQ reference CAO NG Ext. Comb. (a). The value for ammonia reflects no SCR or SNCR control. | 0.15802 | 0.00043294
EU-NG-3 | D1XM2 -VOC138-2-20 | 7440-66-6 | Zinc and Compounds | -- | -- | No | No | 0.029 | 0.029 | lb/MMscf | Oregon Department of Environmental Quality, AQ104B, natural gas external combustion, less than 10 MMBtu/hr. DEQ reference CAO NG Ext. Comb. (a). The value for ammonia reflects no SCR or SNCR control. | 1.9925 | 0.0054588
EU-NG-3 | D1XM2 -VOC138-2-20 | 75-07-0 | Acetaldehyde | -- | -- | No | No | 0.0043 | 0.0043 | lb/MMscf | Oregon Department of Environmental Quality, AQ104B, natural gas external combustion, less than 10 MMBtu/hr. DEQ reference CAO NG Ext. Comb. (a). The value for ammonia reflects no SCR or SNCR control. | 0.29544 | 0.00080941
EU-NG-3 | D1XM2 -VOC138-2-20 | 107-02-8 | Acrolein | -- | -- | No | No | 0.0027 | 0.0027 | lb/MMscf | Oregon Department of Environmental Quality, AQ104B, natural gas external combustion, less than 10 MMBtu/hr. DEQ reference CAO NG Ext. Comb. (a). The value for ammonia reflects no SCR or SNCR control. | 0.18551 | 0.00050824
EU-NG-3 | D1XM2 -VOC138-2-20 | 71-43-2 | Benzene | -- | -- | No | No | 0.008 | 0.008 | lb/MMscf | Oregon Department of Environmental Quality, AQ104B, natural gas external combustion, less than 10 MMBtu/hr. DEQ reference CAO NG Ext. Comb. (a). The value for ammonia reflects no SCR or SNCR control. | 0.54965 | 0.0015059
EU-NG-3 | D1XM2 -VOC138-2-20 | 100-41-4 | Ethylbenzene | -- | -- | No | No | 0.0095 | 0.0095 | lb/MMscf | Oregon Department of Environmental Quality, AQ104B, natural gas external combustion, less than 10 MMBtu/hr. DEQ reference CAO NG Ext. Comb. (a). The value for ammonia reflects no SCR or SNCR control. | 0.65271 | 0.0017882
EU-NG-3 | D1XM2 -VOC138-2-20 | 50-00-0 | Formaldehyde | -- | -- | No | No | 0.017 | 0.017 | lb/MMscf | Oregon Department of Environmental Quality, AQ104B, natural gas external combustion, less than 10 MMBtu/hr. DEQ reference CAO NG Ext. Comb. (a). The value for ammonia reflects no SCR or SNCR control. | 1.168 | 0.0032
EU-NG-3 | D1XM2 -VOC138-2-20 | 110-54-3 | Hexane | -- | -- | No | No | 0.0063 | 0.0063 | lb/MMscf | Oregon Department of Environmental Quality, AQ104B, natural gas external combustion, less than 10 MMBtu/hr. DEQ reference CAO NG Ext. Comb. (a). The value for ammonia reflects no SCR or SNCR control. | 0.43285 | 0.0011859
EU-NG-3 | D1XM2 -VOC138-2-20 | 108-88-3 | Toluene | -- | -- | No | No | 0.0366 | 0.0366 | lb/MMscf | Oregon Department of Environmental Quality, AQ104B, natural gas external combustion, less than 10 MMBtu/hr. DEQ reference CAO NG Ext. Comb. (a). The value for ammonia reflects no SCR or SNCR control. | 2.5146 | 0.0068894
EU-NG-3 | D1XM2 -VOC138-2-20 | 1330-20-7 | Xylene (mixed isomers) | -- | -- | No | No | 0.0272 | 0.0272 | lb/MMscf | Oregon Department of Environmental Quality, AQ104B, natural gas external combustion, less than 10 MMBtu/hr. DEQ reference CAO NG Ext. Comb. (a). The value for ammonia reflects no SCR or SNCR control. | 1.8688 | 0.00512
EU-NG-3 | D1XM2 -VOC138-2-20 | 7664-41-7 | Ammonia | -- | -- | No | No | 3.2 | 3.2 | lb/MMscf | Oregon Department of Environmental Quality, AQ104B, natural gas external combustion, less than 10 MMBtu/hr. DEQ reference CAO NG Ext. Comb. (a). The value for ammonia reflects no SCR or SNCR control. | 219.8588 | 0.60235
EU-NG-3 | D1XM2 -VOC138-2-20 | 1313-27-5 | Molybdenum trioxide | -- | -- | No | No | 0.00165 | 0.00165 | lb/MMscf | Oregon Department of Environmental Quality, AQ104B, natural gas external combustion, less than 10 MMBtu/hr. DEQ reference CAO NG Ext. Comb. (a). The value for ammonia reflects no SCR or SNCR control. | 0.11336 | 0.00031059
EU-NG-3 | D1XM2 -VOC138-2-20 | 401 | PAH | -- | -- | No | No | 0.0001 | 0.0001 | lb/MMscf | Oregon Department of Environmental Quality, AQ104B, natural gas external combustion, less than 10 MMBtu/hr. DEQ reference CAO NG Ext. Comb. (a). The value for ammonia reflects no SCR or SNCR control. | 0.0068706 | 1.8824e-05
EU-NG-3 | D1XM2 -VOC138-2-20 | 91-20-3 | Naphthalene | -- | -- | No | No | 0.0003 | 0.0003 | lb/MMscf | Oregon Department of Environmental Quality, AQ104B, natural gas external combustion, less than 10 MMBtu/hr. DEQ reference CAO NG Ext. Comb. (a). The value for ammonia reflects no SCR or SNCR control. | 0.020612 | 5.6471e-05
EU-NG-3 | D1XM2 -VOC138-3-20 | 7440-38-2 | Arsenic and Compounds | -- | -- | No | No | 0.0002 | 0.0002 | lb/MMscf | Oregon Department of Environmental Quality, AQ104B, natural gas external combustion, less than 10 MMBtu/hr. DEQ reference CAO NG Ext. Comb. (a). The value for ammonia reflects no SCR or SNCR control. | 0.013741 | 3.7647e-05
EU-NG-3 | D1XM2 -VOC138-3-20 | 7440-39-3 | Barium and Compounds | -- | -- | No | No | 0.0044 | 0.0044 | lb/MMscf | Oregon Department of Environmental Quality, AQ104B, natural gas external combustion, less than 10 MMBtu/hr. DEQ reference CAO NG Ext. Comb. (a). The value for ammonia reflects no SCR or SNCR control. | 0.30231 | 0.00082824
EU-NG-3 | D1XM2 -VOC138-3-20 | 7440-41-7 | Beryllium and Compounds | -- | -- | No | No | 1.2e-05 | 1.2e-05 | lb/MMscf | Oregon Department of Environmental Quality, AQ104B, natural gas external combustion, less than 10 MMBtu/hr. DEQ reference CAO NG Ext. Comb. (a). The value for ammonia reflects no SCR or SNCR control. | 0.00082447 | 2.2588e-06
EU-NG-3 | D1XM2 -VOC138-3-20 | 7440-43-9 | Cadmium and Compounds | -- | -- | No | No | 0.0011 | 0.0011 | lb/MMscf | Oregon Department of Environmental Quality, AQ104B, natural gas external combustion, less than 10 MMBtu/hr. DEQ reference CAO NG Ext. Comb. (a). The value for ammonia reflects no SCR or SNCR control. | 0.075576 | 0.00020706
EU-NG-3 | D1XM2 -VOC138-3-20 | 18540-29-9 | Chromium VI | -- | -- | No | No | 5.6e-05 | 5.6e-05 | lb/MMscf | Oregon Department of Environmental Quality, AQ104B, natural gas external combustion, less than 10 MMBtu/hr. DEQ reference CAO NG Ext. Comb. (a). The value for ammonia reflects no SCR or SNCR control. | 0.0038475 | 1.0541e-05
EU-NG-3 | D1XM2 -VOC138-3-20 | 7440-48-4 | Cobalt and Compounds | -- | -- | No | No | 8.4e-05 | 8.4e-05 | lb/MMscf | Oregon Department of Environmental Quality, AQ104B, natural gas external combustion, less than 10 MMBtu/hr. DEQ reference CAO NG Ext. Comb. (a). The value for ammonia reflects no SCR or SNCR control. | 0.0057713 | 1.5812e-05
EU-NG-3 | D1XM2 -VOC138-3-20 | 7440-50-8 | Copper and Compounds | -- | -- | No | No | 0.00085 | 0.00085 | lb/MMscf | Oregon Department of Environmental Quality, AQ104B, natural gas external combustion, less than 10 MMBtu/hr. DEQ reference CAO NG Ext. Comb. (a). The value for ammonia reflects no SCR or SNCR control. | 0.0584 | 0.00016
EU-NG-3 | D1XM2 -VOC138-3-20 | 7439-92-1 | Lead and Compounds | -- | -- | No | No | 0.0005 | 0.0005 | lb/MMscf | Oregon Department of Environmental Quality, AQ104B, natural gas external combustion, less than 10 MMBtu/hr. DEQ reference CAO NG Ext. Comb. (a). The value for ammonia reflects no SCR or SNCR control. | 0.034353 | 9.4118e-05
EU-NG-3 | D1XM2 -VOC138-3-20 | 7439-96-5 | Manganese and Compounds | -- | -- | No | No | 0.00038 | 0.00038 | lb/MMscf | Oregon Department of Environmental Quality, AQ104B, natural gas external combustion, less than 10 MMBtu/hr. DEQ reference CAO NG Ext. Comb. (a). The value for ammonia reflects no SCR or SNCR control. | 0.026108 | 7.1529e-05
EU-NG-3 | D1XM2 -VOC138-3-20 | 7439-97-6 | Mercury and Compounds | -- | -- | No | No | 0.00026 | 0.00026 | lb/MMscf | Oregon Department of Environmental Quality, AQ104B, natural gas external combustion, less than 10 MMBtu/hr. DEQ reference CAO NG Ext. Comb. (a). The value for ammonia reflects no SCR or SNCR control. | 0.017864 | 4.8941e-05
EU-NG-3 | D1XM2 -VOC138-3-20 | 7440-02-0 | Nickel and Compounds | -- | -- | No | No | 0.0021 | 0.0021 | lb/MMscf | Oregon Department of Environmental Quality, AQ104B, natural gas external combustion, less than 10 MMBtu/hr. DEQ reference CAO NG Ext. Comb. (a). The value for ammonia reflects no SCR or SNCR control. | 0.14428 | 0.00039529
EU-NG-3 | D1XM2 -VOC138-3-20 | 7782-49-2 | Selenium and Compounds | -- | -- | No | No | 2.4e-05 | 2.4e-05 | lb/MMscf | Oregon Department of Environmental Quality, AQ104B, natural gas external combustion, less than 10 MMBtu/hr. DEQ reference CAO NG Ext. Comb. (a). The value for ammonia reflects no SCR or SNCR control. | 0.0016489 | 4.5176e-06
EU-NG-3 | D1XM2 -VOC138-3-20 | 7440-62-2 | Vanadium (fume or dust) | -- | -- | No | No | 0.0023 | 0.0023 | lb/MMscf | Oregon Department of Environmental Quality, AQ104B, natural gas external combustion, less than 10 MMBtu/hr. DEQ reference CAO NG Ext. Comb. (a). The value for ammonia reflects no SCR or SNCR control. | 0.15802 | 0.00043294
EU-NG-3 | D1XM2 -VOC138-3-20 | 7440-66-6 | Zinc and Compounds | -- | -- | No | No | 0.029 | 0.029 | lb/MMscf | Oregon Department of Environmental Quality, AQ104B, natural gas external combustion, less than 10 MMBtu/hr. DEQ reference CAO NG Ext. Comb. (a). The value for ammonia reflects no SCR or SNCR control. | 1.9925 | 0.0054588
EU-NG-3 | D1XM2 -VOC138-3-20 | 75-07-0 | Acetaldehyde | -- | -- | No | No | 0.0043 | 0.0043 | lb/MMscf | Oregon Department of Environmental Quality, AQ104B, natural gas external combustion, less than 10 MMBtu/hr. DEQ reference CAO NG Ext. Comb. (a). The value for ammonia reflects no SCR or SNCR control. | 0.29544 | 0.00080941
EU-NG-3 | D1XM2 -VOC138-3-20 | 107-02-8 | Acrolein | -- | -- | No | No | 0.0027 | 0.0027 | lb/MMscf | Oregon Department of Environmental Quality, AQ104B, natural gas external combustion, less than 10 MMBtu/hr. DEQ reference CAO NG Ext. Comb. (a). The value for ammonia reflects no SCR or SNCR control. | 0.18551 | 0.00050824
EU-NG-3 | D1XM2 -VOC138-3-20 | 71-43-2 | Benzene | -- | -- | No | No | 0.008 | 0.008 | lb/MMscf | Oregon Department of Environmental Quality, AQ104B, natural gas external combustion, less than 10 MMBtu/hr. DEQ reference CAO NG Ext. Comb. (a). The value for ammonia reflects no SCR or SNCR control. | 0.54965 | 0.0015059
EU-NG-3 | D1XM2 -VOC138-3-20 | 100-41-4 | Ethylbenzene | -- | -- | No | No | 0.0095 | 0.0095 | lb/MMscf | Oregon Department of Environmental Quality, AQ104B, natural gas external combustion, less than 10 MMBtu/hr. DEQ reference CAO NG Ext. Comb. (a). The value for ammonia reflects no SCR or SNCR control. | 0.65271 | 0.0017882
EU-NG-3 | D1XM2 -VOC138-3-20 | 50-00-0 | Formaldehyde | -- | -- | No | No | 0.017 | 0.017 | lb/MMscf | Oregon Department of Environmental Quality, AQ104B, natural gas external combustion, less than 10 MMBtu/hr. DEQ reference CAO NG Ext. Comb. (a). The value for ammonia reflects no SCR or SNCR control. | 1.168 | 0.0032
EU-NG-3 | D1XM2 -VOC138-3-20 | 110-54-3 | Hexane | -- | -- | No | No | 0.0063 | 0.0063 | lb/MMscf | Oregon Department of Environmental Quality, AQ104B, natural gas external combustion, less than 10 MMBtu/hr. DEQ reference CAO NG Ext. Comb. (a). The value for ammonia reflects no SCR or SNCR control. | 0.43285 | 0.0011859
EU-NG-3 | D1XM2 -VOC138-3-20 | 108-88-3 | Toluene | -- | -- | No | No | 0.0366 | 0.0366 | lb/MMscf | Oregon Department of Environmental Quality, AQ104B, natural gas external combustion, less than 10 MMBtu/hr. DEQ reference CAO NG Ext. Comb. (a). The value for ammonia reflects no SCR or SNCR control. | 2.5146 | 0.0068894
EU-NG-3 | D1XM2 -VOC138-3-20 | 1330-20-7 | Xylene (mixed isomers) | -- | -- | No | No | 0.0272 | 0.0272 | lb/MMscf | Oregon Department of Environmental Quality, AQ104B, natural gas external combustion, less than 10 MMBtu/hr. DEQ reference CAO NG Ext. Comb. (a). The value for ammonia reflects no SCR or SNCR control. | 1.8688 | 0.00512
EU-NG-3 | D1XM2 -VOC138-3-20 | 7664-41-7 | Ammonia | -- | -- | No | No | 3.2 | 3.2 | lb/MMscf | Oregon Department of Environmental Quality, AQ104B, natural gas external combustion, less than 10 MMBtu/hr. DEQ reference CAO NG Ext. Comb. (a). The value for ammonia reflects no SCR or SNCR control. | 219.8588 | 0.60235
EU-NG-3 | D1XM2 -VOC138-3-20 | 1313-27-5 | Molybdenum trioxide | -- | -- | No | No | 0.00165 | 0.00165 | lb/MMscf | Oregon Department of Environmental Quality, AQ104B, natural gas external combustion, less than 10 MMBtu/hr. DEQ reference CAO NG Ext. Comb. (a). The value for ammonia reflects no SCR or SNCR control. | 0.11336 | 0.00031059
EU-NG-3 | D1XM2 -VOC138-3-20 | 401 | PAH | -- | -- | No | No | 0.0001 | 0.0001 | lb/MMscf | Oregon Department of Environmental Quality, AQ104B, natural gas external combustion, less than 10 MMBtu/hr. DEQ reference CAO NG Ext. Comb. (a). The value for ammonia reflects no SCR or SNCR control. | 0.0068706 | 1.8824e-05
EU-NG-3 | D1XM2 -VOC138-3-20 | 91-20-3 | Naphthalene | -- | -- | No | No | 0.0003 | 0.0003 | lb/MMscf | Oregon Department of Environmental Quality, AQ104B, natural gas external combustion, less than 10 MMBtu/hr. DEQ reference CAO NG Ext. Comb. (a). The value for ammonia reflects no SCR or SNCR control. | 0.020612 | 5.6471e-05
EU-NG-3 | D1XM2 -VOC138-4-20 | 7440-38-2 | Arsenic and Compounds | -- | -- | No | No | 0.0002 | 0.0002 | lb/MMscf | Oregon Department of Environmental Quality, AQ104B, natural gas external combustion, less than 10 MMBtu/hr. DEQ reference CAO NG Ext. Comb. (a). The value for ammonia reflects no SCR or SNCR control. | 0.013741 | 3.7647e-05
EU-NG-3 | D1XM2 -VOC138-4-20 | 7440-39-3 | Barium and Compounds | -- | -- | No | No | 0.0044 | 0.0044 | lb/MMscf | Oregon Department of Environmental Quality, AQ104B, natural gas external combustion, less than 10 MMBtu/hr. DEQ reference CAO NG Ext. Comb. (a). The value for ammonia reflects no SCR or SNCR control. | 0.30231 | 0.00082824
EU-NG-3 | D1XM2 -VOC138-4-20 | 7440-41-7 | Beryllium and Compounds | -- | -- | No | No | 1.2e-05 | 1.2e-05 | lb/MMscf | Oregon Department of Environmental Quality, AQ104B, natural gas external combustion, less than 10 MMBtu/hr. DEQ reference CAO NG Ext. Comb. (a). The value for ammonia reflects no SCR or SNCR control. | 0.00082447 | 2.2588e-06
EU-NG-3 | D1XM2 -VOC138-4-20 | 7440-43-9 | Cadmium and Compounds | -- | -- | No | No | 0.0011 | 0.0011 | lb/MMscf | Oregon Department of Environmental Quality, AQ104B, natural gas external combustion, less than 10 MMBtu/hr. DEQ reference CAO NG Ext. Comb. (a). The value for ammonia reflects no SCR or SNCR control. | 0.075576 | 0.00020706
EU-NG-3 | D1XM2 -VOC138-4-20 | 18540-29-9 | Chromium VI | -- | -- | No | No | 5.6e-05 | 5.6e-05 | lb/MMscf | Oregon Department of Environmental Quality, AQ104B, natural gas external combustion, less than 10 MMBtu/hr. DEQ reference CAO NG Ext. Comb. (a). The value for ammonia reflects no SCR or SNCR control. | 0.0038475 | 1.0541e-05
EU-NG-3 | D1XM2 -VOC138-4-20 | 7440-48-4 | Cobalt and Compounds | -- | -- | No | No | 8.4e-05 | 8.4e-05 | lb/MMscf | Oregon Department of Environmental Quality, AQ104B, natural gas external combustion, less than 10 MMBtu/hr. DEQ reference CAO NG Ext. Comb. (a). The value for ammonia reflects no SCR or SNCR control. | 0.0057713 | 1.5812e-05
EU-NG-3 | D1XM2 -VOC138-4-20 | 7440-50-8 | Copper and Compounds | -- | -- | No | No | 0.00085 | 0.00085 | lb/MMscf | Oregon Department of Environmental Quality, AQ104B, natural gas external combustion, less than 10 MMBtu/hr. DEQ reference CAO NG Ext. Comb. (a). The value for ammonia reflects no SCR or SNCR control. | 0.0584 | 0.00016
EU-NG-3 | D1XM2 -VOC138-4-20 | 7439-92-1 | Lead and Compounds | -- | -- | No | No | 0.0005 | 0.0005 | lb/MMscf | Oregon Department of Environmental Quality, AQ104B, natural gas external combustion, less than 10 MMBtu/hr. DEQ reference CAO NG Ext. Comb. (a). The value for ammonia reflects no SCR or SNCR control. | 0.034353 | 9.4118e-05
EU-NG-3 | D1XM2 -VOC138-4-20 | 7439-96-5 | Manganese and Compounds | -- | -- | No | No | 0.00038 | 0.00038 | lb/MMscf | Oregon Department of Environmental Quality, AQ104B, natural gas external combustion, less than 10 MMBtu/hr. DEQ reference CAO NG Ext. Comb. (a). The value for ammonia reflects no SCR or SNCR control. | 0.026108 | 7.1529e-05
EU-NG-3 | D1XM2 -VOC138-4-20 | 7439-97-6 | Mercury and Compounds | -- | -- | No | No | 0.00026 | 0.00026 | lb/MMscf | Oregon Department of Environmental Quality, AQ104B, natural gas external combustion, less than 10 MMBtu/hr. DEQ reference CAO NG Ext. Comb. (a). The value for ammonia reflects no SCR or SNCR control. | 0.017864 | 4.8941e-05
EU-NG-3 | D1XM2 -VOC138-4-20 | 7440-02-0 | Nickel and Compounds | -- | -- | No | No | 0.0021 | 0.0021 | lb/MMscf | Oregon Department of Environmental Quality, AQ104B, natural gas external combustion, less than 10 MMBtu/hr. DEQ reference CAO NG Ext. Comb. (a). The value for ammonia reflects no SCR or SNCR control. | 0.14428 | 0.00039529
EU-NG-3 | D1XM2 -VOC138-4-20 | 7782-49-2 | Selenium and Compounds | -- | -- | No | No | 2.4e-05 | 2.4e-05 | lb/MMscf | Oregon Department of Environmental Quality, AQ104B, natural gas external combustion, less than 10 MMBtu/hr. DEQ reference CAO NG Ext. Comb. (a). The value for ammonia reflects no SCR or SNCR control. | 0.0016489 | 4.5176e-06
EU-NG-3 | D1XM2 -VOC138-4-20 | 7440-62-2 | Vanadium (fume or dust) | -- | -- | No | No | 0.0023 | 0.0023 | lb/MMscf | Oregon Department of Environmental Quality, AQ104B, natural gas external combustion, less than 10 MMBtu/hr. DEQ reference CAO NG Ext. Comb. (a). The value for ammonia reflects no SCR or SNCR control. | 0.15802 | 0.00043294
EU-NG-3 | D1XM2 -VOC138-4-20 | 7440-66-6 | Zinc and Compounds | -- | -- | No | No | 0.029 | 0.029 | lb/MMscf | Oregon Department of Environmental Quality, AQ104B, natural gas external combustion, less than 10 MMBtu/hr. DEQ reference CAO NG Ext. Comb. (a). The value for ammonia reflects no SCR or SNCR control. | 1.9925 | 0.0054588
EU-NG-3 | D1XM2 -VOC138-4-20 | 75-07-0 | Acetaldehyde | -- | -- | No | No | 0.0043 | 0.0043 | lb/MMscf | Oregon Department of Environmental Quality, AQ104B, natural gas external combustion, less than 10 MMBtu/hr. DEQ reference CAO NG Ext. Comb. (a). The value for ammonia reflects no SCR or SNCR control. | 0.29544 | 0.00080941
EU-NG-3 | D1XM2 -VOC138-4-20 | 107-02-8 | Acrolein | -- | -- | No | No | 0.0027 | 0.0027 | lb/MMscf | Oregon Department of Environmental Quality, AQ104B, natural gas external combustion, less than 10 MMBtu/hr. DEQ reference CAO NG Ext. Comb. (a). The value for ammonia reflects no SCR or SNCR control. | 0.18551 | 0.00050824
EU-NG-3 | D1XM2 -VOC138-4-20 | 71-43-2 | Benzene | -- | -- | No | No | 0.008 | 0.008 | lb/MMscf | Oregon Department of Environmental Quality, AQ104B, natural gas external combustion, less than 10 MMBtu/hr. DEQ reference CAO NG Ext. Comb. (a). The value for ammonia reflects no SCR or SNCR control. | 0.54965 | 0.0015059
EU-NG-3 | D1XM2 -VOC138-4-20 | 100-41-4 | Ethylbenzene | -- | -- | No | No | 0.0095 | 0.0095 | lb/MMscf | Oregon Department of Environmental Quality, AQ104B, natural gas external combustion, less than 10 MMBtu/hr. DEQ reference CAO NG Ext. Comb. (a). The value for ammonia reflects no SCR or SNCR control. | 0.65271 | 0.0017882
EU-NG-3 | D1XM2 -VOC138-4-20 | 50-00-0 | Formaldehyde | -- | -- | No | No | 0.017 | 0.017 | lb/MMscf | Oregon Department of Environmental Quality, AQ104B, natural gas external combustion, less than 10 MMBtu/hr. DEQ reference CAO NG Ext. Comb. (a). The value for ammonia reflects no SCR or SNCR control. | 1.168 | 0.0032
EU-NG-3 | D1XM2 -VOC138-4-20 | 110-54-3 | Hexane | -- | -- | No | No | 0.0063 | 0.0063 | lb/MMscf | Oregon Department of Environmental Quality, AQ104B, natural gas external combustion, less than 10 MMBtu/hr. DEQ reference CAO NG Ext. Comb. (a). The value for ammonia reflects no SCR or SNCR control. | 0.43285 | 0.0011859
EU-NG-3 | D1XM2 -VOC138-4-20 | 108-88-3 | Toluene | -- | -- | No | No | 0.0366 | 0.0366 | lb/MMscf | Oregon Department of Environmental Quality, AQ104B, natural gas external combustion, less than 10 MMBtu/hr. DEQ reference CAO NG Ext. Comb. (a). The value for ammonia reflects no SCR or SNCR control. | 2.5146 | 0.0068894
EU-NG-3 | D1XM2 -VOC138-4-20 | 1330-20-7 | Xylene (mixed isomers) | -- | -- | No | No | 0.0272 | 0.0272 | lb/MMscf | Oregon Department of Environmental Quality, AQ104B, natural gas external combustion, less than 10 MMBtu/hr. DEQ reference CAO NG Ext. Comb. (a). The value for ammonia reflects no SCR or SNCR control. | 1.8688 | 0.00512
EU-NG-3 | D1XM2 -VOC138-4-20 | 7664-41-7 | Ammonia | -- | -- | No | No | 3.2 | 3.2 | lb/MMscf | Oregon Department of Environmental Quality, AQ104B, natural gas external combustion, less than 10 MMBtu/hr. DEQ reference CAO NG Ext. Comb. (a). The value for ammonia reflects no SCR or SNCR control. | 219.8588 | 0.60235
EU-NG-3 | D1XM2 -VOC138-4-20 | 1313-27-5 | Molybdenum trioxide | -- | -- | No | No | 0.00165 | 0.00165 | lb/MMscf | Oregon Department of Environmental Quality, AQ104B, natural gas external combustion, less than 10 MMBtu/hr. DEQ reference CAO NG Ext. Comb. (a). The value for ammonia reflects no SCR or SNCR control. | 0.11336 | 0.00031059
EU-NG-3 | D1XM2 -VOC138-4-20 | 401 | PAH | -- | -- | No | No | 0.0001 | 0.0001 | lb/MMscf | Oregon Department of Environmental Quality, AQ104B, natural gas external combustion, less than 10 MMBtu/hr. DEQ reference CAO NG Ext. Comb. (a). The value for ammonia reflects no SCR or SNCR control. | 0.0068706 | 1.8824e-05
EU-NG-3 | D1XM2 -VOC138-4-20 | 91-20-3 | Naphthalene | -- | -- | No | No | 0.0003 | 0.0003 | lb/MMscf | Oregon Department of Environmental Quality, AQ104B, natural gas external combustion, less than 10 MMBtu/hr. DEQ reference CAO NG Ext. Comb. (a). The value for ammonia reflects no SCR or SNCR control. | 0.020612 | 5.6471e-05
EU-NG-3 | D1XM2 -VOC138-5-20 | 7440-38-2 | Arsenic and Compounds | -- | -- | No | No | 0.0002 | 0.0002 | lb/MMscf | Oregon Department of Environmental Quality, AQ104B, natural gas external combustion, less than 10 MMBtu/hr. DEQ reference CAO NG Ext. Comb. (a). The value for ammonia reflects no SCR or SNCR control. | 0.013741 | 3.7647e-05
EU-NG-3 | D1XM2 -VOC138-5-20 | 7440-39-3 | Barium and Compounds | -- | -- | No | No | 0.0044 | 0.0044 | lb/MMscf | Oregon Department of Environmental Quality, AQ104B, natural gas external combustion, less than 10 MMBtu/hr. DEQ reference CAO NG Ext. Comb. (a). The value for ammonia reflects no SCR or SNCR control. | 0.30231 | 0.00082824
EU-NG-3 | D1XM2 -VOC138-5-20 | 7440-41-7 | Beryllium and Compounds | -- | -- | No | No | 1.2e-05 | 1.2e-05 | lb/MMscf | Oregon Department of Environmental Quality, AQ104B, natural gas external combustion, less than 10 MMBtu/hr. DEQ reference CAO NG Ext. Comb. (a). The value for ammonia reflects no SCR or SNCR control. | 0.00082447 | 2.2588e-06
EU-NG-3 | D1XM2 -VOC138-5-20 | 7440-43-9 | Cadmium and Compounds | -- | -- | No | No | 0.0011 | 0.0011 | lb/MMscf | Oregon Department of Environmental Quality, AQ104B, natural gas external combustion, less than 10 MMBtu/hr. DEQ reference CAO NG Ext. Comb. (a). The value for ammonia reflects no SCR or SNCR control. | 0.075576 | 0.00020706
EU-NG-3 | D1XM2 -VOC138-5-20 | 18540-29-9 | Chromium VI | -- | -- | No | No | 5.6e-05 | 5.6e-05 | lb/MMscf | Oregon Department of Environmental Quality, AQ104B, natural gas external combustion, less than 10 MMBtu/hr. DEQ reference CAO NG Ext. Comb. (a). The value for ammonia reflects no SCR or SNCR control. | 0.0038475 | 1.0541e-05
EU-NG-3 | D1XM2 -VOC138-5-20 | 7440-48-4 | Cobalt and Compounds | -- | -- | No | No | 8.4e-05 | 8.4e-05 | lb/MMscf | Oregon Department of Environmental Quality, AQ104B, natural gas external combustion, less than 10 MMBtu/hr. DEQ reference CAO NG Ext. Comb. (a). The value for ammonia reflects no SCR or SNCR control. | 0.0057713 | 1.5812e-05
EU-NG-3 | D1XM2 -VOC138-5-20 | 7440-50-8 | Copper and Compounds | -- | -- | No | No | 0.00085 | 0.00085 | lb/MMscf | Oregon Department of Environmental Quality, AQ104B, natural gas external combustion, less than 10 MMBtu/hr. DEQ reference CAO NG Ext. Comb. (a). The value for ammonia reflects no SCR or SNCR control. | 0.0584 | 0.00016
EU-NG-3 | D1XM2 -VOC138-5-20 | 7439-92-1 | Lead and Compounds | -- | -- | No | No | 0.0005 | 0.0005 | lb/MMscf | Oregon Department of Environmental Quality, AQ104B, natural gas external combustion, less than 10 MMBtu/hr. DEQ reference CAO NG Ext. Comb. (a). The value for ammonia reflects no SCR or SNCR control. | 0.034353 | 9.4118e-05
EU-NG-3 | D1XM2 -VOC138-5-20 | 7439-96-5 | Manganese and Compounds | -- | -- | No | No | 0.00038 | 0.00038 | lb/MMscf | Oregon Department of Environmental Quality, AQ104B, natural gas external combustion, less than 10 MMBtu/hr. DEQ reference CAO NG Ext. Comb. (a). The value for ammonia reflects no SCR or SNCR control. | 0.026108 | 7.1529e-05
EU-NG-3 | D1XM2 -VOC138-5-20 | 7439-97-6 | Mercury and Compounds | -- | -- | No | No | 0.00026 | 0.00026 | lb/MMscf | Oregon Department of Environmental Quality, AQ104B, natural gas external combustion, less than 10 MMBtu/hr. DEQ reference CAO NG Ext. Comb. (a). The value for ammonia reflects no SCR or SNCR control. | 0.017864 | 4.8941e-05
EU-NG-3 | D1XM2 -VOC138-5-20 | 7440-02-0 | Nickel and Compounds | -- | -- | No | No | 0.0021 | 0.0021 | lb/MMscf | Oregon Department of Environmental Quality, AQ104B, natural gas external combustion, less than 10 MMBtu/hr. DEQ reference CAO NG Ext. Comb. (a). The value for ammonia reflects no SCR or SNCR control. | 0.14428 | 0.00039529
EU-NG-3 | D1XM2 -VOC138-5-20 | 7782-49-2 | Selenium and Compounds | -- | -- | No | No | 2.4e-05 | 2.4e-05 | lb/MMscf | Oregon Department of Environmental Quality, AQ104B, natural gas external combustion, less than 10 MMBtu/hr. DEQ reference CAO NG Ext. Comb. (a). The value for ammonia reflects no SCR or SNCR control. | 0.0016489 | 4.5176e-06
EU-NG-3 | D1XM2 -VOC138-5-20 | 7440-62-2 | Vanadium (fume or dust) | -- | -- | No | No | 0.0023 | 0.0023 | lb/MMscf | Oregon Department of Environmental Quality, AQ104B, natural gas external combustion, less than 10 MMBtu/hr. DEQ reference CAO NG Ext. Comb. (a). The value for ammonia reflects no SCR or SNCR control. | 0.15802 | 0.00043294
EU-NG-3 | D1XM2 -VOC138-5-20 | 7440-66-6 | Zinc and Compounds | -- | -- | No | No | 0.029 | 0.029 | lb/MMscf | Oregon Department of Environmental Quality, AQ104B, natural gas external combustion, less than 10 MMBtu/hr. DEQ reference CAO NG Ext. Comb. (a). The value for ammonia reflects no SCR or SNCR control. | 1.9925 | 0.0054588
EU-NG-3 | D1XM2 -VOC138-5-20 | 75-07-0 | Acetaldehyde | -- | -- | No | No | 0.0043 | 0.0043 | lb/MMscf | Oregon Department of Environmental Quality, AQ104B, natural gas external combustion, less than 10 MMBtu/hr. DEQ reference CAO NG Ext. Comb. (a). The value for ammonia reflects no SCR or SNCR control. | 0.29544 | 0.00080941
EU-NG-3 | D1XM2 -VOC138-5-20 | 107-02-8 | Acrolein | -- | -- | No | No | 0.0027 | 0.0027 | lb/MMscf | Oregon Department of Environmental Quality, AQ104B, natural gas external combustion, less than 10 MMBtu/hr. DEQ reference CAO NG Ext. Comb. (a). The value for ammonia reflects no SCR or SNCR control. | 0.18551 | 0.00050824
EU-NG-3 | D1XM2 -VOC138-5-20 | 71-43-2 | Benzene | -- | -- | No | No | 0.008 | 0.008 | lb/MMscf | Oregon Department of Environmental Quality, AQ104B, natural gas external combustion, less than 10 MMBtu/hr. DEQ reference CAO NG Ext. Comb. (a). The value for ammonia reflects no SCR or SNCR control. | 0.54965 | 0.0015059
EU-NG-3 | D1XM2 -VOC138-5-20 | 100-41-4 | Ethylbenzene | -- | -- | No | No | 0.0095 | 0.0095 | lb/MMscf | Oregon Department of Environmental Quality, AQ104B, natural gas external combustion, less than 10 MMBtu/hr. DEQ reference CAO NG Ext. Comb. (a). The value for ammonia reflects no SCR or SNCR control. | 0.65271 | 0.0017882
EU-NG-3 | D1XM2 -VOC138-5-20 | 50-00-0 | Formaldehyde | -- | -- | No | No | 0.017 | 0.017 | lb/MMscf | Oregon Department of Environmental Quality, AQ104B, natural gas external combustion, less than 10 MMBtu/hr. DEQ reference CAO NG Ext. Comb. (a). The value for ammonia reflects no SCR or SNCR control. | 1.168 | 0.0032
EU-NG-3 | D1XM2 -VOC138-5-20 | 110-54-3 | Hexane | -- | -- | No | No | 0.0063 | 0.0063 | lb/MMscf | Oregon Department of Environmental Quality, AQ104B, natural gas external combustion, less than 10 MMBtu/hr. DEQ reference CAO NG Ext. Comb. (a). The value for ammonia reflects no SCR or SNCR control. | 0.43285 | 0.0011859
EU-NG-3 | D1XM2 -VOC138-5-20 | 108-88-3 | Toluene | -- | -- | No | No | 0.0366 | 0.0366 | lb/MMscf | Oregon Department of Environmental Quality, AQ104B, natural gas external combustion, less than 10 MMBtu/hr. DEQ reference CAO NG Ext. Comb. (a). The value for ammonia reflects no SCR or SNCR control. | 2.5146 | 0.0068894
EU-NG-3 | D1XM2 -VOC138-5-20 | 1330-20-7 | Xylene (mixed isomers) | -- | -- | No | No | 0.0272 | 0.0272 | lb/MMscf | Oregon Department of Environmental Quality, AQ104B, natural gas external combustion, less than 10 MMBtu/hr. DEQ reference CAO NG Ext. Comb. (a). The value for ammonia reflects no SCR or SNCR control. | 1.8688 | 0.00512
EU-NG-3 | D1XM2 -VOC138-5-20 | 7664-41-7 | Ammonia | -- | -- | No | No | 3.2 | 3.2 | lb/MMscf | Oregon Department of Environmental Quality, AQ104B, natural gas external combustion, less than 10 MMBtu/hr. DEQ reference CAO NG Ext. Comb. (a). The value for ammonia reflects no SCR or SNCR control. | 219.8588 | 0.60235
EU-NG-3 | D1XM2 -VOC138-5-20 | 1313-27-5 | Molybdenum trioxide | -- | -- | No | No | 0.00165 | 0.00165 | lb/MMscf | Oregon Department of Environmental Quality, AQ104B, natural gas external combustion, less than 10 MMBtu/hr. DEQ reference CAO NG Ext. Comb. (a). The value for ammonia reflects no SCR or SNCR control. | 0.11336 | 0.00031059
EU-NG-3 | D1XM2 -VOC138-5-20 | 401 | PAH | -- | -- | No | No | 0.0001 | 0.0001 | lb/MMscf | Oregon Department of Environmental Quality, AQ104B, natural gas external combustion, less than 10 MMBtu/hr. DEQ reference CAO NG Ext. Comb. (a). The value for ammonia reflects no SCR or SNCR control. | 0.0068706 | 1.8824e-05
EU-NG-3 | D1XM2 -VOC138-5-20 | 91-20-3 | Naphthalene | -- | -- | No | No | 0.0003 | 0.0003 | lb/MMscf | Oregon Department of Environmental Quality, AQ104B, natural gas external combustion, less than 10 MMBtu/hr. DEQ reference CAO NG Ext. Comb. (a). The value for ammonia reflects no SCR or SNCR control. | 0.020612 | 5.6471e-05
EU-NG-3 | D1XM3-VOC138-1-20 | 7440-38-2 | Arsenic and Compounds | -- | -- | No | No | 0.0002 | 0.0002 | lb/MMscf | Oregon Department of Environmental Quality, AQ104B, natural gas external combustion, less than 10 MMBtu/hr. DEQ reference CAO NG Ext. Comb. (a). The value for ammonia reflects no SCR or SNCR control. | 0.013741 | 3.7647e-05
EU-NG-3 | D1XM3-VOC138-1-20 | 7440-39-3 | Barium and Compounds | -- | -- | No | No | 0.0044 | 0.0044 | lb/MMscf | Oregon Department of Environmental Quality, AQ104B, natural gas external combustion, less than 10 MMBtu/hr. DEQ reference CAO NG Ext. Comb. (a). The value for ammonia reflects no SCR or SNCR control. | 0.30231 | 0.00082824
EU-NG-3 | D1XM3-VOC138-1-20 | 7440-41-7 | Beryllium and Compounds | -- | -- | No | No | 1.2e-05 | 1.2e-05 | lb/MMscf | Oregon Department of Environmental Quality, AQ104B, natural gas external combustion, less than 10 MMBtu/hr. DEQ reference CAO NG Ext. Comb. (a). The value for ammonia reflects no SCR or SNCR control. | 0.00082447 | 2.2588e-06
EU-NG-3 | D1XM3-VOC138-1-20 | 7440-43-9 | Cadmium and Compounds | -- | -- | No | No | 0.0011 | 0.0011 | lb/MMscf | Oregon Department of Environmental Quality, AQ104B, natural gas external combustion, less than 10 MMBtu/hr. DEQ reference CAO NG Ext. Comb. (a). The value for ammonia reflects no SCR or SNCR control. | 0.075576 | 0.00020706
EU-NG-3 | D1XM3-VOC138-1-20 | 18540-29-9 | Chromium VI | -- | -- | No | No | 5.6e-05 | 5.6e-05 | lb/MMscf | Oregon Department of Environmental Quality, AQ104B, natural gas external combustion, less than 10 MMBtu/hr. DEQ reference CAO NG Ext. Comb. (a). The value for ammonia reflects no SCR or SNCR control. | 0.0038475 | 1.0541e-05
EU-NG-3 | D1XM3-VOC138-1-20 | 7440-48-4 | Cobalt and Compounds | -- | -- | No | No | 8.4e-05 | 8.4e-05 | lb/MMscf | Oregon Department of Environmental Quality, AQ104B, natural gas external combustion, less than 10 MMBtu/hr. DEQ reference CAO NG Ext. Comb. (a). The value for ammonia reflects no SCR or SNCR control. | 0.0057713 | 1.5812e-05
EU-NG-3 | D1XM3-VOC138-1-20 | 7440-50-8 | Copper and Compounds | -- | -- | No | No | 0.00085 | 0.00085 | lb/MMscf | Oregon Department of Environmental Quality, AQ104B, natural gas external combustion, less than 10 MMBtu/hr. DEQ reference CAO NG Ext. Comb. (a). The value for ammonia reflects no SCR or SNCR control. | 0.0584 | 0.00016
EU-NG-3 | D1XM3-VOC138-1-20 | 7439-92-1 | Lead and Compounds | -- | -- | No | No | 0.0005 | 0.0005 | lb/MMscf | Oregon Department of Environmental Quality, AQ104B, natural gas external combustion, less than 10 MMBtu/hr. DEQ reference CAO NG Ext. Comb. (a). The value for ammonia reflects no SCR or SNCR control. | 0.034353 | 9.4118e-05
EU-NG-3 | D1XM3-VOC138-1-20 | 7439-96-5 | Manganese and Compounds | -- | -- | No | No | 0.00038 | 0.00038 | lb/MMscf | Oregon Department of Environmental Quality, AQ104B, natural gas external combustion, less than 10 MMBtu/hr. DEQ reference CAO NG Ext. Comb. (a). The value for ammonia reflects no SCR or SNCR control. | 0.026108 | 7.1529e-05
EU-NG-3 | D1XM3-VOC138-1-20 | 7439-97-6 | Mercury and Compounds | -- | -- | No | No | 0.00026 | 0.00026 | lb/MMscf | Oregon Department of Environmental Quality, AQ104B, natural gas external combustion, less than 10 MMBtu/hr. DEQ reference CAO NG Ext. Comb. (a). The value for ammonia reflects no SCR or SNCR control. | 0.017864 | 4.8941e-05
EU-NG-3 | D1XM3-VOC138-1-20 | 7440-02-0 | Nickel and Compounds | -- | -- | No | No | 0.0021 | 0.0021 | lb/MMscf | Oregon Department of Environmental Quality, AQ104B, natural gas external combustion, less than 10 MMBtu/hr. DEQ reference CAO NG Ext. Comb. (a). The value for ammonia reflects no SCR or SNCR control. | 0.14428 | 0.00039529
EU-NG-3 | D1XM3-VOC138-1-20 | 7782-49-2 | Selenium and Compounds | -- | -- | No | No | 2.4e-05 | 2.4e-05 | lb/MMscf | Oregon Department of Environmental Quality, AQ104B, natural gas external combustion, less than 10 MMBtu/hr. DEQ reference CAO NG Ext. Comb. (a). The value for ammonia reflects no SCR or SNCR control. | 0.0016489 | 4.5176e-06
EU-NG-3 | D1XM3-VOC138-1-20 | 7440-62-2 | Vanadium (fume or dust) | -- | -- | No | No | 0.0023 | 0.0023 | lb/MMscf | Oregon Department of Environmental Quality, AQ104B, natural gas external combustion, less than 10 MMBtu/hr. DEQ reference CAO NG Ext. Comb. (a). The value for ammonia reflects no SCR or SNCR control. | 0.15802 | 0.00043294
EU-NG-3 | D1XM3-VOC138-1-20 | 7440-66-6 | Zinc and Compounds | -- | -- | No | No | 0.029 | 0.029 | lb/MMscf | Oregon Department of Environmental Quality, AQ104B, natural gas external combustion, less than 10 MMBtu/hr. DEQ reference CAO NG Ext. Comb. (a). The value for ammonia reflects no SCR or SNCR control. | 1.9925 | 0.0054588
EU-NG-3 | D1XM3-VOC138-1-20 | 75-07-0 | Acetaldehyde | -- | -- | No | No | 0.0043 | 0.0043 | lb/MMscf | Oregon Department of Environmental Quality, AQ104B, natural gas external combustion, less than 10 MMBtu/hr. DEQ reference CAO NG Ext. Comb. (a). The value for ammonia reflects no SCR or SNCR control. | 0.29544 | 0.00080941
EU-NG-3 | D1XM3-VOC138-1-20 | 107-02-8 | Acrolein | -- | -- | No | No | 0.0027 | 0.0027 | lb/MMscf | Oregon Department of Environmental Quality, AQ104B, natural gas external combustion, less than 10 MMBtu/hr. DEQ reference CAO NG Ext. Comb. (a). The value for ammonia reflects no SCR or SNCR control. | 0.18551 | 0.00050824
EU-NG-3 | D1XM3-VOC138-1-20 | 71-43-2 | Benzene | -- | -- | No | No | 0.008 | 0.008 | lb/MMscf | Oregon Department of Environmental Quality, AQ104B, natural gas external combustion, less than 10 MMBtu/hr. DEQ reference CAO NG Ext. Comb. (a). The value for ammonia reflects no SCR or SNCR control. | 0.54965 | 0.0015059
EU-NG-3 | D1XM3-VOC138-1-20 | 100-41-4 | Ethylbenzene | -- | -- | No | No | 0.0095 | 0.0095 | lb/MMscf | Oregon Department of Environmental Quality, AQ104B, natural gas external combustion, less than 10 MMBtu/hr. DEQ reference CAO NG Ext. Comb. (a). The value for ammonia reflects no SCR or SNCR control. | 0.65271 | 0.0017882
EU-NG-3 | D1XM3-VOC138-1-20 | 50-00-0 | Formaldehyde | -- | -- | No | No | 0.017 | 0.017 | lb/MMscf | Oregon Department of Environmental Quality, AQ104B, natural gas external combustion, less than 10 MMBtu/hr. DEQ reference CAO NG Ext. Comb. (a). The value for ammonia reflects no SCR or SNCR control. | 1.168 | 0.0032
EU-NG-3 | D1XM3-VOC138-1-20 | 110-54-3 | Hexane | -- | -- | No | No | 0.0063 | 0.0063 | lb/MMscf | Oregon Department of Environmental Quality, AQ104B, natural gas external combustion, less than 10 MMBtu/hr. DEQ reference CAO NG Ext. Comb. (a). The value for ammonia reflects no SCR or SNCR control. | 0.43285 | 0.0011859
EU-NG-3 | D1XM3-VOC138-1-20 | 108-88-3 | Toluene | -- | -- | No | No | 0.0366 | 0.0366 | lb/MMscf | Oregon Department of Environmental Quality, AQ104B, natural gas external combustion, less than 10 MMBtu/hr. DEQ reference CAO NG Ext. Comb. (a). The value for ammonia reflects no SCR or SNCR control. | 2.5146 | 0.0068894
EU-NG-3 | D1XM3-VOC138-1-20 | 1330-20-7 | Xylene (mixed isomers) | -- | -- | No | No | 0.0272 | 0.0272 | lb/MMscf | Oregon Department of Environmental Quality, AQ104B, natural gas external combustion, less than 10 MMBtu/hr. DEQ reference CAO NG Ext. Comb. (a). The value for ammonia reflects no SCR or SNCR control. | 1.8688 | 0.00512
EU-NG-3 | D1XM3-VOC138-1-20 | 7664-41-7 | Ammonia | -- | -- | No | No | 3.2 | 3.2 | lb/MMscf | Oregon Department of Environmental Quality, AQ104B, natural gas external combustion, less than 10 MMBtu/hr. DEQ reference CAO NG Ext. Comb. (a). The value for ammonia reflects no SCR or SNCR control. | 219.8588 | 0.60235
EU-NG-3 | D1XM3-VOC138-1-20 | 1313-27-5 | Molybdenum trioxide | -- | -- | No | No | 0.00165 | 0.00165 | lb/MMscf | Oregon Department of Environmental Quality, AQ104B, natural gas external combustion, less than 10 MMBtu/hr. DEQ reference CAO NG Ext. Comb. (a). The value for ammonia reflects no SCR or SNCR control. | 0.11336 | 0.00031059
EU-NG-3 | D1XM3-VOC138-1-20 | 401 | PAH | -- | -- | No | No | 0.0001 | 0.0001 | lb/MMscf | Oregon Department of Environmental Quality, AQ104B, natural gas external combustion, less than 10 MMBtu/hr. DEQ reference CAO NG Ext. Comb. (a). The value for ammonia reflects no SCR or SNCR control. | 0.0068706 | 1.8824e-05
EU-NG-3 | D1XM3-VOC138-1-20 | 91-20-3 | Naphthalene | -- | -- | No | No | 0.0003 | 0.0003 | lb/MMscf | Oregon Department of Environmental Quality, AQ104B, natural gas external combustion, less than 10 MMBtu/hr. DEQ reference CAO NG Ext. Comb. (a). The value for ammonia reflects no SCR or SNCR control. | 0.020612 | 5.6471e-05
EU-NG-3 | D1XM3-VOC138-2-20 | 7440-38-2 | Arsenic and Compounds | -- | -- | No | No | 0.0002 | 0.0002 | lb/MMscf | Oregon Department of Environmental Quality, AQ104B, natural gas external combustion, less than 10 MMBtu/hr. DEQ reference CAO NG Ext. Comb. (a). The value for ammonia reflects no SCR or SNCR control. | 0.013741 | 3.7647e-05
EU-NG-3 | D1XM3-VOC138-2-20 | 7440-39-3 | Barium and Compounds | -- | -- | No | No | 0.0044 | 0.0044 | lb/MMscf | Oregon Department of Environmental Quality, AQ104B, natural gas external combustion, less than 10 MMBtu/hr. DEQ reference CAO NG Ext. Comb. (a). The value for ammonia reflects no SCR or SNCR control. | 0.30231 | 0.00082824
EU-NG-3 | D1XM3-VOC138-2-20 | 7440-41-7 | Beryllium and Compounds | -- | -- | No | No | 1.2e-05 | 1.2e-05 | lb/MMscf | Oregon Department of Environmental Quality, AQ104B, natural gas external combustion, less than 10 MMBtu/hr. DEQ reference CAO NG Ext. Comb. (a). The value for ammonia reflects no SCR or SNCR control. | 0.00082447 | 2.2588e-06
EU-NG-3 | D1XM3-VOC138-2-20 | 7440-43-9 | Cadmium and Compounds | -- | -- | No | No | 0.0011 | 0.0011 | lb/MMscf | Oregon Department of Environmental Quality, AQ104B, natural gas external combustion, less than 10 MMBtu/hr. DEQ reference CAO NG Ext. Comb. (a). The value for ammonia reflects no SCR or SNCR control. | 0.075576 | 0.00020706
EU-NG-3 | D1XM3-VOC138-2-20 | 18540-29-9 | Chromium VI | -- | -- | No | No | 5.6e-05 | 5.6e-05 | lb/MMscf | Oregon Department of Environmental Quality, AQ104B, natural gas external combustion, less than 10 MMBtu/hr. DEQ reference CAO NG Ext. Comb. (a). The value for ammonia reflects no SCR or SNCR control. | 0.0038475 | 1.0541e-05
EU-NG-3 | D1XM3-VOC138-2-20 | 7440-48-4 | Cobalt and Compounds | -- | -- | No | No | 8.4e-05 | 8.4e-05 | lb/MMscf | Oregon Department of Environmental Quality, AQ104B, natural gas external combustion, less than 10 MMBtu/hr. DEQ reference CAO NG Ext. Comb. (a). The value for ammonia reflects no SCR or SNCR control. | 0.0057713 | 1.5812e-05
EU-NG-3 | D1XM3-VOC138-2-20 | 7440-50-8 | Copper and Compounds | -- | -- | No | No | 0.00085 | 0.00085 | lb/MMscf | Oregon Department of Environmental Quality, AQ104B, natural gas external combustion, less than 10 MMBtu/hr. DEQ reference CAO NG Ext. Comb. (a). The value for ammonia reflects no SCR or SNCR control. | 0.0584 | 0.00016
EU-NG-3 | D1XM3-VOC138-2-20 | 7439-92-1 | Lead and Compounds | -- | -- | No | No | 0.0005 | 0.0005 | lb/MMscf | Oregon Department of Environmental Quality, AQ104B, natural gas external combustion, less than 10 MMBtu/hr. DEQ reference CAO NG Ext. Comb. (a). The value for ammonia reflects no SCR or SNCR control. | 0.034353 | 9.4118e-05
EU-NG-3 | D1XM3-VOC138-2-20 | 7439-96-5 | Manganese and Compounds | -- | -- | No | No | 0.00038 | 0.00038 | lb/MMscf | Oregon Department of Environmental Quality, AQ104B, natural gas external combustion, less than 10 MMBtu/hr. DEQ reference CAO NG Ext. Comb. (a). The value for ammonia reflects no SCR or SNCR control. | 0.026108 | 7.1529e-05
EU-NG-3 | D1XM3-VOC138-2-20 | 7439-97-6 | Mercury and Compounds | -- | -- | No | No | 0.00026 | 0.00026 | lb/MMscf | Oregon Department of Environmental Quality, AQ104B, natural gas external combustion, less than 10 MMBtu/hr. DEQ reference CAO NG Ext. Comb. (a). The value for ammonia reflects no SCR or SNCR control. | 0.017864 | 4.8941e-05
EU-NG-3 | D1XM3-VOC138-2-20 | 7440-02-0 | Nickel and Compounds | -- | -- | No | No | 0.0021 | 0.0021 | lb/MMscf | Oregon Department of Environmental Quality, AQ104B, natural gas external combustion, less than 10 MMBtu/hr. DEQ reference CAO NG Ext. Comb. (a). The value for ammonia reflects no SCR or SNCR control. | 0.14428 | 0.00039529
EU-NG-3 | D1XM3-VOC138-2-20 | 7782-49-2 | Selenium and Compounds | -- | -- | No | No | 2.4e-05 | 2.4e-05 | lb/MMscf | Oregon Department of Environmental Quality, AQ104B, natural gas external combustion, less than 10 MMBtu/hr. DEQ reference CAO NG Ext. Comb. (a). The value for ammonia reflects no SCR or SNCR control. | 0.0016489 | 4.5176e-06
EU-NG-3 | D1XM3-VOC138-2-20 | 7440-62-2 | Vanadium (fume or dust) | -- | -- | No | No | 0.0023 | 0.0023 | lb/MMscf | Oregon Department of Environmental Quality, AQ104B, natural gas external combustion, less than 10 MMBtu/hr. DEQ reference CAO NG Ext. Comb. (a). The value for ammonia reflects no SCR or SNCR control. | 0.15802 | 0.00043294
EU-NG-3 | D1XM3-VOC138-2-20 | 7440-66-6 | Zinc and Compounds | -- | -- | No | No | 0.029 | 0.029 | lb/MMscf | Oregon Department of Environmental Quality, AQ104B, natural gas external combustion, less than 10 MMBtu/hr. DEQ reference CAO NG Ext. Comb. (a). The value for ammonia reflects no SCR or SNCR control. | 1.9925 | 0.0054588
EU-NG-3 | D1XM3-VOC138-2-20 | 75-07-0 | Acetaldehyde | -- | -- | No | No | 0.0043 | 0.0043 | lb/MMscf | Oregon Department of Environmental Quality, AQ104B, natural gas external combustion, less than 10 MMBtu/hr. DEQ reference CAO NG Ext. Comb. (a). The value for ammonia reflects no SCR or SNCR control. | 0.29544 | 0.00080941
EU-NG-3 | D1XM3-VOC138-2-20 | 107-02-8 | Acrolein | -- | -- | No | No | 0.0027 | 0.0027 | lb/MMscf | Oregon Department of Environmental Quality, AQ104B, natural gas external combustion, less than 10 MMBtu/hr. DEQ reference CAO NG Ext. Comb. (a). The value for ammonia reflects no SCR or SNCR control. | 0.18551 | 0.00050824
EU-NG-3 | D1XM3-VOC138-2-20 | 71-43-2 | Benzene | -- | -- | No | No | 0.008 | 0.008 | lb/MMscf | Oregon Department of Environmental Quality, AQ104B, natural gas external combustion, less than 10 MMBtu/hr. DEQ reference CAO NG Ext. Comb. (a). The value for ammonia reflects no SCR or SNCR control. | 0.54965 | 0.0015059
EU-NG-3 | D1XM3-VOC138-2-20 | 100-41-4 | Ethylbenzene | -- | -- | No | No | 0.0095 | 0.0095 | lb/MMscf | Oregon Department of Environmental Quality, AQ104B, natural gas external combustion, less than 10 MMBtu/hr. DEQ reference CAO NG Ext. Comb. (a). The value for ammonia reflects no SCR or SNCR control. | 0.65271 | 0.0017882
EU-NG-3 | D1XM3-VOC138-2-20 | 50-00-0 | Formaldehyde | -- | -- | No | No | 0.017 | 0.017 | lb/MMscf | Oregon Department of Environmental Quality, AQ104B, natural gas external combustion, less than 10 MMBtu/hr. DEQ reference CAO NG Ext. Comb. (a). The value for ammonia reflects no SCR or SNCR control. | 1.168 | 0.0032
EU-NG-3 | D1XM3-VOC138-2-20 | 110-54-3 | Hexane | -- | -- | No | No | 0.0063 | 0.0063 | lb/MMscf | Oregon Department of Environmental Quality, AQ104B, natural gas external combustion, less than 10 MMBtu/hr. DEQ reference CAO NG Ext. Comb. (a). The value for ammonia reflects no SCR or SNCR control. | 0.43285 | 0.0011859
EU-NG-3 | D1XM3-VOC138-2-20 | 108-88-3 | Toluene | -- | -- | No | No | 0.0366 | 0.0366 | lb/MMscf | Oregon Department of Environmental Quality, AQ104B, natural gas external combustion, less than 10 MMBtu/hr. DEQ reference CAO NG Ext. Comb. (a). The value for ammonia reflects no SCR or SNCR control. | 2.5146 | 0.0068894
EU-NG-3 | D1XM3-VOC138-2-20 | 1330-20-7 | Xylene (mixed isomers) | -- | -- | No | No | 0.0272 | 0.0272 | lb/MMscf | Oregon Department of Environmental Quality, AQ104B, natural gas external combustion, less than 10 MMBtu/hr. DEQ reference CAO NG Ext. Comb. (a). The value for ammonia reflects no SCR or SNCR control. | 1.8688 | 0.00512
EU-NG-3 | D1XM3-VOC138-2-20 | 7664-41-7 | Ammonia | -- | -- | No | No | 3.2 | 3.2 | lb/MMscf | Oregon Department of Environmental Quality, AQ104B, natural gas external combustion, less than 10 MMBtu/hr. DEQ reference CAO NG Ext. Comb. (a). The value for ammonia reflects no SCR or SNCR control. | 219.8588 | 0.60235
EU-NG-3 | D1XM3-VOC138-2-20 | 1313-27-5 | Molybdenum trioxide | -- | -- | No | No | 0.00165 | 0.00165 | lb/MMscf | Oregon Department of Environmental Quality, AQ104B, natural gas external combustion, less than 10 MMBtu/hr. DEQ reference CAO NG Ext. Comb. (a). The value for ammonia reflects no SCR or SNCR control. | 0.11336 | 0.00031059
EU-NG-3 | D1XM3-VOC138-2-20 | 401 | PAH | -- | -- | No | No | 0.0001 | 0.0001 | lb/MMscf | Oregon Department of Environmental Quality, AQ104B, natural gas external combustion, less than 10 MMBtu/hr. DEQ reference CAO NG Ext. Comb. (a). The value for ammonia reflects no SCR or SNCR control. | 0.0068706 | 1.8824e-05
EU-NG-3 | D1XM3-VOC138-2-20 | 91-20-3 | Naphthalene | -- | -- | No | No | 0.0003 | 0.0003 | lb/MMscf | Oregon Department of Environmental Quality, AQ104B, natural gas external combustion, less than 10 MMBtu/hr. DEQ reference CAO NG Ext. Comb. (a). The value for ammonia reflects no SCR or SNCR control. | 0.020612 | 5.6471e-05
EU-NG-3 | D1XM3-VOC138-3-20 | 7440-38-2 | Arsenic and Compounds | -- | -- | No | No | 0.0002 | 0.0002 | lb/MMscf | Oregon Department of Environmental Quality, AQ104B, natural gas external combustion, less than 10 MMBtu/hr. DEQ reference CAO NG Ext. Comb. (a). The value for ammonia reflects no SCR or SNCR control. | 0.013741 | 3.7647e-05
EU-NG-3 | D1XM3-VOC138-3-20 | 7440-39-3 | Barium and Compounds | -- | -- | No | No | 0.0044 | 0.0044 | lb/MMscf | Oregon Department of Environmental Quality, AQ104B, natural gas external combustion, less than 10 MMBtu/hr. DEQ reference CAO NG Ext. Comb. (a). The value for ammonia reflects no SCR or SNCR control. | 0.30231 | 0.00082824
EU-NG-3 | D1XM3-VOC138-3-20 | 7440-41-7 | Beryllium and Compounds | -- | -- | No | No | 1.2e-05 | 1.2e-05 | lb/MMscf | Oregon Department of Environmental Quality, AQ104B, natural gas external combustion, less than 10 MMBtu/hr. DEQ reference CAO NG Ext. Comb. (a). The value for ammonia reflects no SCR or SNCR control. | 0.00082447 | 2.2588e-06
EU-NG-3 | D1XM3-VOC138-3-20 | 7440-43-9 | Cadmium and Compounds | -- | -- | No | No | 0.0011 | 0.0011 | lb/MMscf | Oregon Department of Environmental Quality, AQ104B, natural gas external combustion, less than 10 MMBtu/hr. DEQ reference CAO NG Ext. Comb. (a). The value for ammonia reflects no SCR or SNCR control. | 0.075576 | 0.00020706
EU-NG-3 | D1XM3-VOC138-3-20 | 18540-29-9 | Chromium VI | -- | -- | No | No | 5.6e-05 | 5.6e-05 | lb/MMscf | Oregon Department of Environmental Quality, AQ104B, natural gas external combustion, less than 10 MMBtu/hr. DEQ reference CAO NG Ext. Comb. (a). The value for ammonia reflects no SCR or SNCR control. | 0.0038475 | 1.0541e-05
EU-NG-3 | D1XM3-VOC138-3-20 | 7440-48-4 | Cobalt and Compounds | -- | -- | No | No | 8.4e-05 | 8.4e-05 | lb/MMscf | Oregon Department of Environmental Quality, AQ104B, natural gas external combustion, less than 10 MMBtu/hr. DEQ reference CAO NG Ext. Comb. (a). The value for ammonia reflects no SCR or SNCR control. | 0.0057713 | 1.5812e-05
EU-NG-3 | D1XM3-VOC138-3-20 | 7440-50-8 | Copper and Compounds | -- | -- | No | No | 0.00085 | 0.00085 | lb/MMscf | Oregon Department of Environmental Quality, AQ104B, natural gas external combustion, less than 10 MMBtu/hr. DEQ reference CAO NG Ext. Comb. (a). The value for ammonia reflects no SCR or SNCR control. | 0.0584 | 0.00016
EU-NG-3 | D1XM3-VOC138-3-20 | 7439-92-1 | Lead and Compounds | -- | -- | No | No | 0.0005 | 0.0005 | lb/MMscf | Oregon Department of Environmental Quality, AQ104B, natural gas external combustion, less than 10 MMBtu/hr. DEQ reference CAO NG Ext. Comb. (a). The value for ammonia reflects no SCR or SNCR control. | 0.034353 | 9.4118e-05
EU-NG-3 | D1XM3-VOC138-3-20 | 7439-96-5 | Manganese and Compounds | -- | -- | No | No | 0.00038 | 0.00038 | lb/MMscf | Oregon Department of Environmental Quality, AQ104B, natural gas external combustion, less than 10 MMBtu/hr. DEQ reference CAO NG Ext. Comb. (a). The value for ammonia reflects no SCR or SNCR control. | 0.026108 | 7.1529e-05
EU-NG-3 | D1XM3-VOC138-3-20 | 7439-97-6 | Mercury and Compounds | -- | -- | No | No | 0.00026 | 0.00026 | lb/MMscf | Oregon Department of Environmental Quality, AQ104B, natural gas external combustion, less than 10 MMBtu/hr. DEQ reference CAO NG Ext. Comb. (a). The value for ammonia reflects no SCR or SNCR control. | 0.017864 | 4.8941e-05
EU-NG-3 | D1XM3-VOC138-3-20 | 7440-02-0 | Nickel and Compounds | -- | -- | No | No | 0.0021 | 0.0021 | lb/MMscf | Oregon Department of Environmental Quality, AQ104B, natural gas external combustion, less than 10 MMBtu/hr. DEQ reference CAO NG Ext. Comb. (a). The value for ammonia reflects no SCR or SNCR control. | 0.14428 | 0.00039529
EU-NG-3 | D1XM3-VOC138-3-20 | 7782-49-2 | Selenium and Compounds | -- | -- | No | No | 2.4e-05 | 2.4e-05 | lb/MMscf | Oregon Department of Environmental Quality, AQ104B, natural gas external combustion, less than 10 MMBtu/hr. DEQ reference CAO NG Ext. Comb. (a). The value for ammonia reflects no SCR or SNCR control. | 0.0016489 | 4.5176e-06
EU-NG-3 | D1XM3-VOC138-3-20 | 7440-62-2 | Vanadium (fume or dust) | -- | -- | No | No | 0.0023 | 0.0023 | lb/MMscf | Oregon Department of Environmental Quality, AQ104B, natural gas external combustion, less than 10 MMBtu/hr. DEQ reference CAO NG Ext. Comb. (a). The value for ammonia reflects no SCR or SNCR control. | 0.15802 | 0.00043294
EU-NG-3 | D1XM3-VOC138-3-20 | 7440-66-6 | Zinc and Compounds | -- | -- | No | No | 0.029 | 0.029 | lb/MMscf | Oregon Department of Environmental Quality, AQ104B, natural gas external combustion, less than 10 MMBtu/hr. DEQ reference CAO NG Ext. Comb. (a). The value for ammonia reflects no SCR or SNCR control. | 1.9925 | 0.0054588
EU-NG-3 | D1XM3-VOC138-3-20 | 75-07-0 | Acetaldehyde | -- | -- | No | No | 0.0043 | 0.0043 | lb/MMscf | Oregon Department of Environmental Quality, AQ104B, natural gas external combustion, less than 10 MMBtu/hr. DEQ reference CAO NG Ext. Comb. (a). The value for ammonia reflects no SCR or SNCR control. | 0.29544 | 0.00080941
EU-NG-3 | D1XM3-VOC138-3-20 | 107-02-8 | Acrolein | -- | -- | No | No | 0.0027 | 0.0027 | lb/MMscf | Oregon Department of Environmental Quality, AQ104B, natural gas external combustion, less than 10 MMBtu/hr. DEQ reference CAO NG Ext. Comb. (a). The value for ammonia reflects no SCR or SNCR control. | 0.18551 | 0.00050824
EU-NG-3 | D1XM3-VOC138-3-20 | 71-43-2 | Benzene | -- | -- | No | No | 0.008 | 0.008 | lb/MMscf | Oregon Department of Environmental Quality, AQ104B, natural gas external combustion, less than 10 MMBtu/hr. DEQ reference CAO NG Ext. Comb. (a). The value for ammonia reflects no SCR or SNCR control. | 0.54965 | 0.0015059
EU-NG-3 | D1XM3-VOC138-3-20 | 100-41-4 | Ethylbenzene | -- | -- | No | No | 0.0095 | 0.0095 | lb/MMscf | Oregon Department of Environmental Quality, AQ104B, natural gas external combustion, less than 10 MMBtu/hr. DEQ reference CAO NG Ext. Comb. (a). The value for ammonia reflects no SCR or SNCR control. | 0.65271 | 0.0017882
EU-NG-3 | D1XM3-VOC138-3-20 | 50-00-0 | Formaldehyde | -- | -- | No | No | 0.017 | 0.017 | lb/MMscf | Oregon Department of Environmental Quality, AQ104B, natural gas external combustion, less than 10 MMBtu/hr. DEQ reference CAO NG Ext. Comb. (a). The value for ammonia reflects no SCR or SNCR control. | 1.168 | 0.0032
EU-NG-3 | D1XM3-VOC138-3-20 | 110-54-3 | Hexane | -- | -- | No | No | 0.0063 | 0.0063 | lb/MMscf | Oregon Department of Environmental Quality, AQ104B, natural gas external combustion, less than 10 MMBtu/hr. DEQ reference CAO NG Ext. Comb. (a). The value for ammonia reflects no SCR or SNCR control. | 0.43285 | 0.0011859
EU-NG-3 | D1XM3-VOC138-3-20 | 108-88-3 | Toluene | -- | -- | No | No | 0.0366 | 0.0366 | lb/MMscf | Oregon Department of Environmental Quality, AQ104B, natural gas external combustion, less than 10 MMBtu/hr. DEQ reference CAO NG Ext. Comb. (a). The value for ammonia reflects no SCR or SNCR control. | 2.5146 | 0.0068894
EU-NG-3 | D1XM3-VOC138-3-20 | 1330-20-7 | Xylene (mixed isomers) | -- | -- | No | No | 0.0272 | 0.0272 | lb/MMscf | Oregon Department of Environmental Quality, AQ104B, natural gas external combustion, less than 10 MMBtu/hr. DEQ reference CAO NG Ext. Comb. (a). The value for ammonia reflects no SCR or SNCR control. | 1.8688 | 0.00512
EU-NG-3 | D1XM3-VOC138-3-20 | 7664-41-7 | Ammonia | -- | -- | No | No | 3.2 | 3.2 | lb/MMscf | Oregon Department of Environmental Quality, AQ104B, natural gas external combustion, less than 10 MMBtu/hr. DEQ reference CAO NG Ext. Comb. (a). The value for ammonia reflects no SCR or SNCR control. | 219.8588 | 0.60235
EU-NG-3 | D1XM3-VOC138-3-20 | 1313-27-5 | Molybdenum trioxide | -- | -- | No | No | 0.00165 | 0.00165 | lb/MMscf | Oregon Department of Environmental Quality, AQ104B, natural gas external combustion, less than 10 MMBtu/hr. DEQ reference CAO NG Ext. Comb. (a). The value for ammonia reflects no SCR or SNCR control. | 0.11336 | 0.00031059
EU-NG-3 | D1XM3-VOC138-3-20 | 401 | PAH | -- | -- | No | No | 0.0001 | 0.0001 | lb/MMscf | Oregon Department of Environmental Quality, AQ104B, natural gas external combustion, less than 10 MMBtu/hr. DEQ reference CAO NG Ext. Comb. (a). The value for ammonia reflects no SCR or SNCR control. | 0.0068706 | 1.8824e-05
EU-NG-3 | D1XM3-VOC138-3-20 | 91-20-3 | Naphthalene | -- | -- | No | No | 0.0003 | 0.0003 | lb/MMscf | Oregon Department of Environmental Quality, AQ104B, natural gas external combustion, less than 10 MMBtu/hr. DEQ reference CAO NG Ext. Comb. (a). The value for ammonia reflects no SCR or SNCR control. | 0.020612 | 5.6471e-05
EU-NG-3 | D1XM3-VOC138-4-20 | 7440-38-2 | Arsenic and Compounds | -- | -- | No | No | 0.0002 | 0.0002 | lb/MMscf | Oregon Department of Environmental Quality, AQ104B, natural gas external combustion, less than 10 MMBtu/hr. DEQ reference CAO NG Ext. Comb. (a). The value for ammonia reflects no SCR or SNCR control. | 0.013741 | 3.7647e-05
EU-NG-3 | D1XM3-VOC138-4-20 | 7440-39-3 | Barium and Compounds | -- | -- | No | No | 0.0044 | 0.0044 | lb/MMscf | Oregon Department of Environmental Quality, AQ104B, natural gas external combustion, less than 10 MMBtu/hr. DEQ reference CAO NG Ext. Comb. (a). The value for ammonia reflects no SCR or SNCR control. | 0.30231 | 0.00082824
EU-NG-3 | D1XM3-VOC138-4-20 | 7440-41-7 | Beryllium and Compounds | -- | -- | No | No | 1.2e-05 | 1.2e-05 | lb/MMscf | Oregon Department of Environmental Quality, AQ104B, natural gas external combustion, less than 10 MMBtu/hr. DEQ reference CAO NG Ext. Comb. (a). The value for ammonia reflects no SCR or SNCR control. | 0.00082447 | 2.2588e-06
EU-NG-3 | D1XM3-VOC138-4-20 | 7440-43-9 | Cadmium and Compounds | -- | -- | No | No | 0.0011 | 0.0011 | lb/MMscf | Oregon Department of Environmental Quality, AQ104B, natural gas external combustion, less than 10 MMBtu/hr. DEQ reference CAO NG Ext. Comb. (a). The value for ammonia reflects no SCR or SNCR control. | 0.075576 | 0.00020706
EU-NG-3 | D1XM3-VOC138-4-20 | 18540-29-9 | Chromium VI | -- | -- | No | No | 5.6e-05 | 5.6e-05 | lb/MMscf | Oregon Department of Environmental Quality, AQ104B, natural gas external combustion, less than 10 MMBtu/hr. DEQ reference CAO NG Ext. Comb. (a). The value for ammonia reflects no SCR or SNCR control. | 0.0038475 | 1.0541e-05
EU-NG-3 | D1XM3-VOC138-4-20 | 7440-48-4 | Cobalt and Compounds | -- | -- | No | No | 8.4e-05 | 8.4e-05 | lb/MMscf | Oregon Department of Environmental Quality, AQ104B, natural gas external combustion, less than 10 MMBtu/hr. DEQ reference CAO NG Ext. Comb. (a). The value for ammonia reflects no SCR or SNCR control. | 0.0057713 | 1.5812e-05
EU-NG-3 | D1XM3-VOC138-4-20 | 7440-50-8 | Copper and Compounds | -- | -- | No | No | 0.00085 | 0.00085 | lb/MMscf | Oregon Department of Environmental Quality, AQ104B, natural gas external combustion, less than 10 MMBtu/hr. DEQ reference CAO NG Ext. Comb. (a). The value for ammonia reflects no SCR or SNCR control. | 0.0584 | 0.00016
EU-NG-3 | D1XM3-VOC138-4-20 | 7439-92-1 | Lead and Compounds | -- | -- | No | No | 0.0005 | 0.0005 | lb/MMscf | Oregon Department of Environmental Quality, AQ104B, natural gas external combustion, less than 10 MMBtu/hr. DEQ reference CAO NG Ext. Comb. (a). The value for ammonia reflects no SCR or SNCR control. | 0.034353 | 9.4118e-05
EU-NG-3 | D1XM3-VOC138-4-20 | 7439-96-5 | Manganese and Compounds | -- | -- | No | No | 0.00038 | 0.00038 | lb/MMscf | Oregon Department of Environmental Quality, AQ104B, natural gas external combustion, less than 10 MMBtu/hr. DEQ reference CAO NG Ext. Comb. (a). The value for ammonia reflects no SCR or SNCR control. | 0.026108 | 7.1529e-05
EU-NG-3 | D1XM3-VOC138-4-20 | 7439-97-6 | Mercury and Compounds | -- | -- | No | No | 0.00026 | 0.00026 | lb/MMscf | Oregon Department of Environmental Quality, AQ104B, natural gas external combustion, less than 10 MMBtu/hr. DEQ reference CAO NG Ext. Comb. (a). The value for ammonia reflects no SCR or SNCR control. | 0.017864 | 4.8941e-05
EU-NG-3 | D1XM3-VOC138-4-20 | 7440-02-0 | Nickel and Compounds | -- | -- | No | No | 0.0021 | 0.0021 | lb/MMscf | Oregon Department of Environmental Quality, AQ104B, natural gas external combustion, less than 10 MMBtu/hr. DEQ reference CAO NG Ext. Comb. (a). The value for ammonia reflects no SCR or SNCR control. | 0.14428 | 0.00039529
EU-NG-3 | D1XM3-VOC138-4-20 | 7782-49-2 | Selenium and Compounds | -- | -- | No | No | 2.4e-05 | 2.4e-05 | lb/MMscf | Oregon Department of Environmental Quality, AQ104B, natural gas external combustion, less than 10 MMBtu/hr. DEQ reference CAO NG Ext. Comb. (a). The value for ammonia reflects no SCR or SNCR control. | 0.0016489 | 4.5176e-06
EU-NG-3 | D1XM3-VOC138-4-20 | 7440-62-2 | Vanadium (fume or dust) | -- | -- | No | No | 0.0023 | 0.0023 | lb/MMscf | Oregon Department of Environmental Quality, AQ104B, natural gas external combustion, less than 10 MMBtu/hr. DEQ reference CAO NG Ext. Comb. (a). The value for ammonia reflects no SCR or SNCR control. | 0.15802 | 0.00043294
EU-NG-3 | D1XM3-VOC138-4-20 | 7440-66-6 | Zinc and Compounds | -- | -- | No | No | 0.029 | 0.029 | lb/MMscf | Oregon Department of Environmental Quality, AQ104B, natural gas external combustion, less than 10 MMBtu/hr. DEQ reference CAO NG Ext. Comb. (a). The value for ammonia reflects no SCR or SNCR control. | 1.9925 | 0.0054588
EU-NG-3 | D1XM3-VOC138-4-20 | 75-07-0 | Acetaldehyde | -- | -- | No | No | 0.0043 | 0.0043 | lb/MMscf | Oregon Department of Environmental Quality, AQ104B, natural gas external combustion, less than 10 MMBtu/hr. DEQ reference CAO NG Ext. Comb. (a). The value for ammonia reflects no SCR or SNCR control. | 0.29544 | 0.00080941
EU-NG-3 | D1XM3-VOC138-4-20 | 107-02-8 | Acrolein | -- | -- | No | No | 0.0027 | 0.0027 | lb/MMscf | Oregon Department of Environmental Quality, AQ104B, natural gas external combustion, less than 10 MMBtu/hr. DEQ reference CAO NG Ext. Comb. (a). The value for ammonia reflects no SCR or SNCR control. | 0.18551 | 0.00050824
EU-NG-3 | D1XM3-VOC138-4-20 | 71-43-2 | Benzene | -- | -- | No | No | 0.008 | 0.008 | lb/MMscf | Oregon Department of Environmental Quality, AQ104B, natural gas external combustion, less than 10 MMBtu/hr. DEQ reference CAO NG Ext. Comb. (a). The value for ammonia reflects no SCR or SNCR control. | 0.54965 | 0.0015059
EU-NG-3 | D1XM3-VOC138-4-20 | 100-41-4 | Ethylbenzene | -- | -- | No | No | 0.0095 | 0.0095 | lb/MMscf | Oregon Department of Environmental Quality, AQ104B, natural gas external combustion, less than 10 MMBtu/hr. DEQ reference CAO NG Ext. Comb. (a). The value for ammonia reflects no SCR or SNCR control. | 0.65271 | 0.0017882
EU-NG-3 | D1XM3-VOC138-4-20 | 50-00-0 | Formaldehyde | -- | -- | No | No | 0.017 | 0.017 | lb/MMscf | Oregon Department of Environmental Quality, AQ104B, natural gas external combustion, less than 10 MMBtu/hr. DEQ reference CAO NG Ext. Comb. (a). The value for ammonia reflects no SCR or SNCR control. | 1.168 | 0.0032
EU-NG-3 | D1XM3-VOC138-4-20 | 110-54-3 | Hexane | -- | -- | No | No | 0.0063 | 0.0063 | lb/MMscf | Oregon Department of Environmental Quality, AQ104B, natural gas external combustion, less than 10 MMBtu/hr. DEQ reference CAO NG Ext. Comb. (a). The value for ammonia reflects no SCR or SNCR control. | 0.43285 | 0.0011859
EU-NG-3 | D1XM3-VOC138-4-20 | 108-88-3 | Toluene | -- | -- | No | No | 0.0366 | 0.0366 | lb/MMscf | Oregon Department of Environmental Quality, AQ104B, natural gas external combustion, less than 10 MMBtu/hr. DEQ reference CAO NG Ext. Comb. (a). The value for ammonia reflects no SCR or SNCR control. | 2.5146 | 0.0068894
EU-NG-3 | D1XM3-VOC138-4-20 | 1330-20-7 | Xylene (mixed isomers) | -- | -- | No | No | 0.0272 | 0.0272 | lb/MMscf | Oregon Department of Environmental Quality, AQ104B, natural gas external combustion, less than 10 MMBtu/hr. DEQ reference CAO NG Ext. Comb. (a). The value for ammonia reflects no SCR or SNCR control. | 1.8688 | 0.00512
EU-NG-3 | D1XM3-VOC138-4-20 | 7664-41-7 | Ammonia | -- | -- | No | No | 3.2 | 3.2 | lb/MMscf | Oregon Department of Environmental Quality, AQ104B, natural gas external combustion, less than 10 MMBtu/hr. DEQ reference CAO NG Ext. Comb. (a). The value for ammonia reflects no SCR or SNCR control. | 219.8588 | 0.60235
EU-NG-3 | D1XM3-VOC138-4-20 | 1313-27-5 | Molybdenum trioxide | -- | -- | No | No | 0.00165 | 0.00165 | lb/MMscf | Oregon Department of Environmental Quality, AQ104B, natural gas external combustion, less than 10 MMBtu/hr. DEQ reference CAO NG Ext. Comb. (a). The value for ammonia reflects no SCR or SNCR control. | 0.11336 | 0.00031059
EU-NG-3 | D1XM3-VOC138-4-20 | 401 | PAH | -- | -- | No | No | 0.0001 | 0.0001 | lb/MMscf | Oregon Department of Environmental Quality, AQ104B, natural gas external combustion, less than 10 MMBtu/hr. DEQ reference CAO NG Ext. Comb. (a). The value for ammonia reflects no SCR or SNCR control. | 0.0068706 | 1.8824e-05
EU-NG-3 | D1XM3-VOC138-4-20 | 91-20-3 | Naphthalene | -- | -- | No | No | 0.0003 | 0.0003 | lb/MMscf | Oregon Department of Environmental Quality, AQ104B, natural gas external combustion, less than 10 MMBtu/hr. DEQ reference CAO NG Ext. Comb. (a). The value for ammonia reflects no SCR or SNCR control. | 0.020612 | 5.6471e-05
EU-NG-3 | D1XM3-VOC138-5-20 | 7440-38-2 | Arsenic and Compounds | -- | -- | No | No | 0.0002 | 0.0002 | lb/MMscf | Oregon Department of Environmental Quality, AQ104B, natural gas external combustion, less than 10 MMBtu/hr. DEQ reference CAO NG Ext. Comb. (a). The value for ammonia reflects no SCR or SNCR control. | 0.013741 | 3.7647e-05
EU-NG-3 | D1XM3-VOC138-5-20 | 7440-39-3 | Barium and Compounds | -- | -- | No | No | 0.0044 | 0.0044 | lb/MMscf | Oregon Department of Environmental Quality, AQ104B, natural gas external combustion, less than 10 MMBtu/hr. DEQ reference CAO NG Ext. Comb. (a). The value for ammonia reflects no SCR or SNCR control. | 0.30231 | 0.00082824
EU-NG-3 | D1XM3-VOC138-5-20 | 7440-41-7 | Beryllium and Compounds | -- | -- | No | No | 1.2e-05 | 1.2e-05 | lb/MMscf | Oregon Department of Environmental Quality, AQ104B, natural gas external combustion, less than 10 MMBtu/hr. DEQ reference CAO NG Ext. Comb. (a). The value for ammonia reflects no SCR or SNCR control. | 0.00082447 | 2.2588e-06
EU-NG-3 | D1XM3-VOC138-5-20 | 7440-43-9 | Cadmium and Compounds | -- | -- | No | No | 0.0011 | 0.0011 | lb/MMscf | Oregon Department of Environmental Quality, AQ104B, natural gas external combustion, less than 10 MMBtu/hr. DEQ reference CAO NG Ext. Comb. (a). The value for ammonia reflects no SCR or SNCR control. | 0.075576 | 0.00020706
EU-NG-3 | D1XM3-VOC138-5-20 | 18540-29-9 | Chromium VI | -- | -- | No | No | 5.6e-05 | 5.6e-05 | lb/MMscf | Oregon Department of Environmental Quality, AQ104B, natural gas external combustion, less than 10 MMBtu/hr. DEQ reference CAO NG Ext. Comb. (a). The value for ammonia reflects no SCR or SNCR control. | 0.0038475 | 1.0541e-05
EU-NG-3 | D1XM3-VOC138-5-20 | 7440-48-4 | Cobalt and Compounds | -- | -- | No | No | 8.4e-05 | 8.4e-05 | lb/MMscf | Oregon Department of Environmental Quality, AQ104B, natural gas external combustion, less than 10 MMBtu/hr. DEQ reference CAO NG Ext. Comb. (a). The value for ammonia reflects no SCR or SNCR control. | 0.0057713 | 1.5812e-05
EU-NG-3 | D1XM3-VOC138-5-20 | 7440-50-8 | Copper and Compounds | -- | -- | No | No | 0.00085 | 0.00085 | lb/MMscf | Oregon Department of Environmental Quality, AQ104B, natural gas external combustion, less than 10 MMBtu/hr. DEQ reference CAO NG Ext. Comb. (a). The value for ammonia reflects no SCR or SNCR control. | 0.0584 | 0.00016
EU-NG-3 | D1XM3-VOC138-5-20 | 7439-92-1 | Lead and Compounds | -- | -- | No | No | 0.0005 | 0.0005 | lb/MMscf | Oregon Department of Environmental Quality, AQ104B, natural gas external combustion, less than 10 MMBtu/hr. DEQ reference CAO NG Ext. Comb. (a). The value for ammonia reflects no SCR or SNCR control. | 0.034353 | 9.4118e-05
EU-NG-3 | D1XM3-VOC138-5-20 | 7439-96-5 | Manganese and Compounds | -- | -- | No | No | 0.00038 | 0.00038 | lb/MMscf | Oregon Department of Environmental Quality, AQ104B, natural gas external combustion, less than 10 MMBtu/hr. DEQ reference CAO NG Ext. Comb. (a). The value for ammonia reflects no SCR or SNCR control. | 0.026108 | 7.1529e-05
EU-NG-3 | D1XM3-VOC138-5-20 | 7439-97-6 | Mercury and Compounds | -- | -- | No | No | 0.00026 | 0.00026 | lb/MMscf | Oregon Department of Environmental Quality, AQ104B, natural gas external combustion, less than 10 MMBtu/hr. DEQ reference CAO NG Ext. Comb. (a). The value for ammonia reflects no SCR or SNCR control. | 0.017864 | 4.8941e-05
EU-NG-3 | D1XM3-VOC138-5-20 | 7440-02-0 | Nickel and Compounds | -- | -- | No | No | 0.0021 | 0.0021 | lb/MMscf | Oregon Department of Environmental Quality, AQ104B, natural gas external combustion, less than 10 MMBtu/hr. DEQ reference CAO NG Ext. Comb. (a). The value for ammonia reflects no SCR or SNCR control. | 0.14428 | 0.00039529
EU-NG-3 | D1XM3-VOC138-5-20 | 7782-49-2 | Selenium and Compounds | -- | -- | No | No | 2.4e-05 | 2.4e-05 | lb/MMscf | Oregon Department of Environmental Quality, AQ104B, natural gas external combustion, less than 10 MMBtu/hr. DEQ reference CAO NG Ext. Comb. (a). The value for ammonia reflects no SCR or SNCR control. | 0.0016489 | 4.5176e-06
EU-NG-3 | D1XM3-VOC138-5-20 | 7440-62-2 | Vanadium (fume or dust) | -- | -- | No | No | 0.0023 | 0.0023 | lb/MMscf | Oregon Department of Environmental Quality, AQ104B, natural gas external combustion, less than 10 MMBtu/hr. DEQ reference CAO NG Ext. Comb. (a). The value for ammonia reflects no SCR or SNCR control. | 0.15802 | 0.00043294
EU-NG-3 | D1XM3-VOC138-5-20 | 7440-66-6 | Zinc and Compounds | -- | -- | No | No | 0.029 | 0.029 | lb/MMscf | Oregon Department of Environmental Quality, AQ104B, natural gas external combustion, less than 10 MMBtu/hr. DEQ reference CAO NG Ext. Comb. (a). The value for ammonia reflects no SCR or SNCR control. | 1.9925 | 0.0054588
EU-NG-3 | D1XM3-VOC138-5-20 | 75-07-0 | Acetaldehyde | -- | -- | No | No | 0.0043 | 0.0043 | lb/MMscf | Oregon Department of Environmental Quality, AQ104B, natural gas external combustion, less than 10 MMBtu/hr. DEQ reference CAO NG Ext. Comb. (a). The value for ammonia reflects no SCR or SNCR control. | 0.29544 | 0.00080941
EU-NG-3 | D1XM3-VOC138-5-20 | 107-02-8 | Acrolein | -- | -- | No | No | 0.0027 | 0.0027 | lb/MMscf | Oregon Department of Environmental Quality, AQ104B, natural gas external combustion, less than 10 MMBtu/hr. DEQ reference CAO NG Ext. Comb. (a). The value for ammonia reflects no SCR or SNCR control. | 0.18551 | 0.00050824
EU-NG-3 | D1XM3-VOC138-5-20 | 71-43-2 | Benzene | -- | -- | No | No | 0.008 | 0.008 | lb/MMscf | Oregon Department of Environmental Quality, AQ104B, natural gas external combustion, less than 10 MMBtu/hr. DEQ reference CAO NG Ext. Comb. (a). The value for ammonia reflects no SCR or SNCR control. | 0.54965 | 0.0015059
EU-NG-3 | D1XM3-VOC138-5-20 | 100-41-4 | Ethylbenzene | -- | -- | No | No | 0.0095 | 0.0095 | lb/MMscf | Oregon Department of Environmental Quality, AQ104B, natural gas external combustion, less than 10 MMBtu/hr. DEQ reference CAO NG Ext. Comb. (a). The value for ammonia reflects no SCR or SNCR control. | 0.65271 | 0.0017882
EU-NG-3 | D1XM3-VOC138-5-20 | 50-00-0 | Formaldehyde | -- | -- | No | No | 0.017 | 0.017 | lb/MMscf | Oregon Department of Environmental Quality, AQ104B, natural gas external combustion, less than 10 MMBtu/hr. DEQ reference CAO NG Ext. Comb. (a). The value for ammonia reflects no SCR or SNCR control. | 1.168 | 0.0032
EU-NG-3 | D1XM3-VOC138-5-20 | 110-54-3 | Hexane | -- | -- | No | No | 0.0063 | 0.0063 | lb/MMscf | Oregon Department of Environmental Quality, AQ104B, natural gas external combustion, less than 10 MMBtu/hr. DEQ reference CAO NG Ext. Comb. (a). The value for ammonia reflects no SCR or SNCR control. | 0.43285 | 0.0011859
EU-NG-3 | D1XM3-VOC138-5-20 | 108-88-3 | Toluene | -- | -- | No | No | 0.0366 | 0.0366 | lb/MMscf | Oregon Department of Environmental Quality, AQ104B, natural gas external combustion, less than 10 MMBtu/hr. DEQ reference CAO NG Ext. Comb. (a). The value for ammonia reflects no SCR or SNCR control. | 2.5146 | 0.0068894
EU-NG-3 | D1XM3-VOC138-5-20 | 1330-20-7 | Xylene (mixed isomers) | -- | -- | No | No | 0.0272 | 0.0272 | lb/MMscf | Oregon Department of Environmental Quality, AQ104B, natural gas external combustion, less than 10 MMBtu/hr. DEQ reference CAO NG Ext. Comb. (a). The value for ammonia reflects no SCR or SNCR control. | 1.8688 | 0.00512
EU-NG-3 | D1XM3-VOC138-5-20 | 7664-41-7 | Ammonia | -- | -- | No | No | 3.2 | 3.2 | lb/MMscf | Oregon Department of Environmental Quality, AQ104B, natural gas external combustion, less than 10 MMBtu/hr. DEQ reference CAO NG Ext. Comb. (a). The value for ammonia reflects no SCR or SNCR control. | 219.8588 | 0.60235
EU-NG-3 | D1XM3-VOC138-5-20 | 1313-27-5 | Molybdenum trioxide | -- | -- | No | No | 0.00165 | 0.00165 | lb/MMscf | Oregon Department of Environmental Quality, AQ104B, natural gas external combustion, less than 10 MMBtu/hr. DEQ reference CAO NG Ext. Comb. (a). The value for ammonia reflects no SCR or SNCR control. | 0.11336 | 0.00031059
EU-NG-3 | D1XM3-VOC138-5-20 | 401 | PAH | -- | -- | No | No | 0.0001 | 0.0001 | lb/MMscf | Oregon Department of Environmental Quality, AQ104B, natural gas external combustion, less than 10 MMBtu/hr. DEQ reference CAO NG Ext. Comb. (a). The value for ammonia reflects no SCR or SNCR control. | 0.0068706 | 1.8824e-05
EU-NG-3 | D1XM3-VOC138-5-20 | 91-20-3 | Naphthalene | -- | -- | No | No | 0.0003 | 0.0003 | lb/MMscf | Oregon Department of Environmental Quality, AQ104B, natural gas external combustion, less than 10 MMBtu/hr. DEQ reference CAO NG Ext. Comb. (a). The value for ammonia reflects no SCR or SNCR control. | 0.020612 | 5.6471e-05
EU-NG-3 | F15-VOC-138-2-10 | 7440-38-2 | Arsenic and Compounds | -- | -- | No | No | 0.0002 | 0.0002 | lb/MMscf | Oregon Department of Environmental Quality, AQ104B, natural gas external combustion, less than 10 MMBtu/hr. DEQ reference CAO NG Ext. Comb. (a). The value for ammonia reflects no SCR or SNCR control. | 0.0034353 | 9.4118e-06
EU-NG-3 | F15-VOC-138-2-10 | 7440-39-3 | Barium and Compounds | -- | -- | No | No | 0.0044 | 0.0044 | lb/MMscf | Oregon Department of Environmental Quality, AQ104B, natural gas external combustion, less than 10 MMBtu/hr. DEQ reference CAO NG Ext. Comb. (a). The value for ammonia reflects no SCR or SNCR control. | 0.075576 | 0.00020706
EU-NG-3 | F15-VOC-138-2-10 | 7440-41-7 | Beryllium and Compounds | -- | -- | No | No | 1.2e-05 | 1.2e-05 | lb/MMscf | Oregon Department of Environmental Quality, AQ104B, natural gas external combustion, less than 10 MMBtu/hr. DEQ reference CAO NG Ext. Comb. (a). The value for ammonia reflects no SCR or SNCR control. | 0.00020612 | 5.6471e-07
EU-NG-3 | F15-VOC-138-2-10 | 7440-43-9 | Cadmium and Compounds | -- | -- | No | No | 0.0011 | 0.0011 | lb/MMscf | Oregon Department of Environmental Quality, AQ104B, natural gas external combustion, less than 10 MMBtu/hr. DEQ reference CAO NG Ext. Comb. (a). The value for ammonia reflects no SCR or SNCR control. | 0.018894 | 5.1765e-05
EU-NG-3 | F15-VOC-138-2-10 | 18540-29-9 | Chromium VI | -- | -- | No | No | 5.6e-05 | 5.6e-05 | lb/MMscf | Oregon Department of Environmental Quality, AQ104B, natural gas external combustion, less than 10 MMBtu/hr. DEQ reference CAO NG Ext. Comb. (a). The value for ammonia reflects no SCR or SNCR control. | 0.00096188 | 2.6353e-06
EU-NG-3 | F15-VOC-138-2-10 | 7440-48-4 | Cobalt and Compounds | -- | -- | No | No | 8.4e-05 | 8.4e-05 | lb/MMscf | Oregon Department of Environmental Quality, AQ104B, natural gas external combustion, less than 10 MMBtu/hr. DEQ reference CAO NG Ext. Comb. (a). The value for ammonia reflects no SCR or SNCR control. | 0.0014428 | 3.9529e-06
EU-NG-3 | F15-VOC-138-2-10 | 7440-50-8 | Copper and Compounds | -- | -- | No | No | 0.00085 | 0.00085 | lb/MMscf | Oregon Department of Environmental Quality, AQ104B, natural gas external combustion, less than 10 MMBtu/hr. DEQ reference CAO NG Ext. Comb. (a). The value for ammonia reflects no SCR or SNCR control. | 0.0146 | 4e-05
EU-NG-3 | F15-VOC-138-2-10 | 7439-92-1 | Lead and Compounds | -- | -- | No | No | 0.0005 | 0.0005 | lb/MMscf | Oregon Department of Environmental Quality, AQ104B, natural gas external combustion, less than 10 MMBtu/hr. DEQ reference CAO NG Ext. Comb. (a). The value for ammonia reflects no SCR or SNCR control. | 0.0085882 | 2.3529e-05
EU-NG-3 | F15-VOC-138-2-10 | 7439-96-5 | Manganese and Compounds | -- | -- | No | No | 0.00038 | 0.00038 | lb/MMscf | Oregon Department of Environmental Quality, AQ104B, natural gas external combustion, less than 10 MMBtu/hr. DEQ reference CAO NG Ext. Comb. (a). The value for ammonia reflects no SCR or SNCR control. | 0.0065271 | 1.7882e-05
EU-NG-3 | F15-VOC-138-2-10 | 7439-97-6 | Mercury and Compounds | -- | -- | No | No | 0.00026 | 0.00026 | lb/MMscf | Oregon Department of Environmental Quality, AQ104B, natural gas external combustion, less than 10 MMBtu/hr. DEQ reference CAO NG Ext. Comb. (a). The value for ammonia reflects no SCR or SNCR control. | 0.0044659 | 1.2235e-05
EU-NG-3 | F15-VOC-138-2-10 | 7440-02-0 | Nickel and Compounds | -- | -- | No | No | 0.0021 | 0.0021 | lb/MMscf | Oregon Department of Environmental Quality, AQ104B, natural gas external combustion, less than 10 MMBtu/hr. DEQ reference CAO NG Ext. Comb. (a). The value for ammonia reflects no SCR or SNCR control. | 0.036071 | 9.8824e-05
EU-NG-3 | F15-VOC-138-2-10 | 7782-49-2 | Selenium and Compounds | -- | -- | No | No | 2.4e-05 | 2.4e-05 | lb/MMscf | Oregon Department of Environmental Quality, AQ104B, natural gas external combustion, less than 10 MMBtu/hr. DEQ reference CAO NG Ext. Comb. (a). The value for ammonia reflects no SCR or SNCR control. | 0.00041224 | 1.1294e-06
EU-NG-3 | F15-VOC-138-2-10 | 7440-62-2 | Vanadium (fume or dust) | -- | -- | No | No | 0.0023 | 0.0023 | lb/MMscf | Oregon Department of Environmental Quality, AQ104B, natural gas external combustion, less than 10 MMBtu/hr. DEQ reference CAO NG Ext. Comb. (a). The value for ammonia reflects no SCR or SNCR control. | 0.039506 | 0.00010824
EU-NG-3 | F15-VOC-138-2-10 | 7440-66-6 | Zinc and Compounds | -- | -- | No | No | 0.029 | 0.029 | lb/MMscf | Oregon Department of Environmental Quality, AQ104B, natural gas external combustion, less than 10 MMBtu/hr. DEQ reference CAO NG Ext. Comb. (a). The value for ammonia reflects no SCR or SNCR control. | 0.49812 | 0.0013647
EU-NG-3 | F15-VOC-138-2-10 | 75-07-0 | Acetaldehyde | -- | -- | No | No | 0.0043 | 0.0043 | lb/MMscf | Oregon Department of Environmental Quality, AQ104B, natural gas external combustion, less than 10 MMBtu/hr. DEQ reference CAO NG Ext. Comb. (a). The value for ammonia reflects no SCR or SNCR control. | 0.073859 | 0.00020235
EU-NG-3 | F15-VOC-138-2-10 | 107-02-8 | Acrolein | -- | -- | No | No | 0.0027 | 0.0027 | lb/MMscf | Oregon Department of Environmental Quality, AQ104B, natural gas external combustion, less than 10 MMBtu/hr. DEQ reference CAO NG Ext. Comb. (a). The value for ammonia reflects no SCR or SNCR control. | 0.046376 | 0.00012706
EU-NG-3 | F15-VOC-138-2-10 | 71-43-2 | Benzene | -- | -- | No | No | 0.008 | 0.008 | lb/MMscf | Oregon Department of Environmental Quality, AQ104B, natural gas external combustion, less than 10 MMBtu/hr. DEQ reference CAO NG Ext. Comb. (a). The value for ammonia reflects no SCR or SNCR control. | 0.13741 | 0.00037647
EU-NG-3 | F15-VOC-138-2-10 | 100-41-4 | Ethylbenzene | -- | -- | No | No | 0.0095 | 0.0095 | lb/MMscf | Oregon Department of Environmental Quality, AQ104B, natural gas external combustion, less than 10 MMBtu/hr. DEQ reference CAO NG Ext. Comb. (a). The value for ammonia reflects no SCR or SNCR control. | 0.16318 | 0.00044706
EU-NG-3 | F15-VOC-138-2-10 | 50-00-0 | Formaldehyde | -- | -- | No | No | 0.017 | 0.017 | lb/MMscf | Oregon Department of Environmental Quality, AQ104B, natural gas external combustion, less than 10 MMBtu/hr. DEQ reference CAO NG Ext. Comb. (a). The value for ammonia reflects no SCR or SNCR control. | 0.292 | 0.0008
EU-NG-3 | F15-VOC-138-2-10 | 110-54-3 | Hexane | -- | -- | No | No | 0.0063 | 0.0063 | lb/MMscf | Oregon Department of Environmental Quality, AQ104B, natural gas external combustion, less than 10 MMBtu/hr. DEQ reference CAO NG Ext. Comb. (a). The value for ammonia reflects no SCR or SNCR control. | 0.10821 | 0.00029647
EU-NG-3 | F15-VOC-138-2-10 | 108-88-3 | Toluene | -- | -- | No | No | 0.0366 | 0.0366 | lb/MMscf | Oregon Department of Environmental Quality, AQ104B, natural gas external combustion, less than 10 MMBtu/hr. DEQ reference CAO NG Ext. Comb. (a). The value for ammonia reflects no SCR or SNCR control. | 0.62866 | 0.0017224
EU-NG-3 | F15-VOC-138-2-10 | 1330-20-7 | Xylene (mixed isomers) | -- | -- | No | No | 0.0272 | 0.0272 | lb/MMscf | Oregon Department of Environmental Quality, AQ104B, natural gas external combustion, less than 10 MMBtu/hr. DEQ reference CAO NG Ext. Comb. (a). The value for ammonia reflects no SCR or SNCR control. | 0.4672 | 0.00128
EU-NG-3 | F15-VOC-138-2-10 | 7664-41-7 | Ammonia | -- | -- | No | No | 3.2 | 3.2 | lb/MMscf | Oregon Department of Environmental Quality, AQ104B, natural gas external combustion, less than 10 MMBtu/hr. DEQ reference CAO NG Ext. Comb. (a). The value for ammonia reflects no SCR or SNCR control. | 54.9647 | 0.15059
EU-NG-3 | F15-VOC-138-2-10 | 1313-27-5 | Molybdenum trioxide | -- | -- | No | No | 0.00165 | 0.00165 | lb/MMscf | Oregon Department of Environmental Quality, AQ104B, natural gas external combustion, less than 10 MMBtu/hr. DEQ reference CAO NG Ext. Comb. (a). The value for ammonia reflects no SCR or SNCR control. | 0.028341 | 7.7647e-05
EU-NG-3 | F15-VOC-138-2-10 | 401 | PAH | -- | -- | No | No | 0.0001 | 0.0001 | lb/MMscf | Oregon Department of Environmental Quality, AQ104B, natural gas external combustion, less than 10 MMBtu/hr. DEQ reference CAO NG Ext. Comb. (a). The value for ammonia reflects no SCR or SNCR control. | 0.0017176 | 4.7059e-06
EU-NG-3 | F15-VOC-138-2-10 | 91-20-3 | Naphthalene | -- | -- | No | No | 0.0003 | 0.0003 | lb/MMscf | Oregon Department of Environmental Quality, AQ104B, natural gas external combustion, less than 10 MMBtu/hr. DEQ reference CAO NG Ext. Comb. (a). The value for ammonia reflects no SCR or SNCR control. | 0.0051529 | 1.4118e-05
EU-NG-3 | F15-VOC-138-3-10 | 7440-38-2 | Arsenic and Compounds | -- | -- | No | No | 0.0002 | 0.0002 | lb/MMscf | Oregon Department of Environmental Quality, AQ104B, natural gas external combustion, less than 10 MMBtu/hr. DEQ reference CAO NG Ext. Comb. (a). The value for ammonia reflects no SCR or SNCR control. | 0.0034353 | 9.4118e-06
EU-NG-3 | F15-VOC-138-3-10 | 7440-39-3 | Barium and Compounds | -- | -- | No | No | 0.0044 | 0.0044 | lb/MMscf | Oregon Department of Environmental Quality, AQ104B, natural gas external combustion, less than 10 MMBtu/hr. DEQ reference CAO NG Ext. Comb. (a). The value for ammonia reflects no SCR or SNCR control. | 0.075576 | 0.00020706
EU-NG-3 | F15-VOC-138-3-10 | 7440-41-7 | Beryllium and Compounds | -- | -- | No | No | 1.2e-05 | 1.2e-05 | lb/MMscf | Oregon Department of Environmental Quality, AQ104B, natural gas external combustion, less than 10 MMBtu/hr. DEQ reference CAO NG Ext. Comb. (a). The value for ammonia reflects no SCR or SNCR control. | 0.00020612 | 5.6471e-07
EU-NG-3 | F15-VOC-138-3-10 | 7440-43-9 | Cadmium and Compounds | -- | -- | No | No | 0.0011 | 0.0011 | lb/MMscf | Oregon Department of Environmental Quality, AQ104B, natural gas external combustion, less than 10 MMBtu/hr. DEQ reference CAO NG Ext. Comb. (a). The value for ammonia reflects no SCR or SNCR control. | 0.018894 | 5.1765e-05
EU-NG-3 | F15-VOC-138-3-10 | 18540-29-9 | Chromium VI | -- | -- | No | No | 5.6e-05 | 5.6e-05 | lb/MMscf | Oregon Department of Environmental Quality, AQ104B, natural gas external combustion, less than 10 MMBtu/hr. DEQ reference CAO NG Ext. Comb. (a). The value for ammonia reflects no SCR or SNCR control. | 0.00096188 | 2.6353e-06
EU-NG-3 | F15-VOC-138-3-10 | 7440-48-4 | Cobalt and Compounds | -- | -- | No | No | 8.4e-05 | 8.4e-05 | lb/MMscf | Oregon Department of Environmental Quality, AQ104B, natural gas external combustion, less than 10 MMBtu/hr. DEQ reference CAO NG Ext. Comb. (a). The value for ammonia reflects no SCR or SNCR control. | 0.0014428 | 3.9529e-06
EU-NG-3 | F15-VOC-138-3-10 | 7440-50-8 | Copper and Compounds | -- | -- | No | No | 0.00085 | 0.00085 | lb/MMscf | Oregon Department of Environmental Quality, AQ104B, natural gas external combustion, less than 10 MMBtu/hr. DEQ reference CAO NG Ext. Comb. (a). The value for ammonia reflects no SCR or SNCR control. | 0.0146 | 4e-05
EU-NG-3 | F15-VOC-138-3-10 | 7439-92-1 | Lead and Compounds | -- | -- | No | No | 0.0005 | 0.0005 | lb/MMscf | Oregon Department of Environmental Quality, AQ104B, natural gas external combustion, less than 10 MMBtu/hr. DEQ reference CAO NG Ext. Comb. (a). The value for ammonia reflects no SCR or SNCR control. | 0.0085882 | 2.3529e-05
EU-NG-3 | F15-VOC-138-3-10 | 7439-96-5 | Manganese and Compounds | -- | -- | No | No | 0.00038 | 0.00038 | lb/MMscf | Oregon Department of Environmental Quality, AQ104B, natural gas external combustion, less than 10 MMBtu/hr. DEQ reference CAO NG Ext. Comb. (a). The value for ammonia reflects no SCR or SNCR control. | 0.0065271 | 1.7882e-05
EU-NG-3 | F15-VOC-138-3-10 | 7439-97-6 | Mercury and Compounds | -- | -- | No | No | 0.00026 | 0.00026 | lb/MMscf | Oregon Department of Environmental Quality, AQ104B, natural gas external combustion, less than 10 MMBtu/hr. DEQ reference CAO NG Ext. Comb. (a). The value for ammonia reflects no SCR or SNCR control. | 0.0044659 | 1.2235e-05
EU-NG-3 | F15-VOC-138-3-10 | 7440-02-0 | Nickel and Compounds | -- | -- | No | No | 0.0021 | 0.0021 | lb/MMscf | Oregon Department of Environmental Quality, AQ104B, natural gas external combustion, less than 10 MMBtu/hr. DEQ reference CAO NG Ext. Comb. (a). The value for ammonia reflects no SCR or SNCR control. | 0.036071 | 9.8824e-05
EU-NG-3 | F15-VOC-138-3-10 | 7782-49-2 | Selenium and Compounds | -- | -- | No | No | 2.4e-05 | 2.4e-05 | lb/MMscf | Oregon Department of Environmental Quality, AQ104B, natural gas external combustion, less than 10 MMBtu/hr. DEQ reference CAO NG Ext. Comb. (a). The value for ammonia reflects no SCR or SNCR control. | 0.00041224 | 1.1294e-06
EU-NG-3 | F15-VOC-138-3-10 | 7440-62-2 | Vanadium (fume or dust) | -- | -- | No | No | 0.0023 | 0.0023 | lb/MMscf | Oregon Department of Environmental Quality, AQ104B, natural gas external combustion, less than 10 MMBtu/hr. DEQ reference CAO NG Ext. Comb. (a). The value for ammonia reflects no SCR or SNCR control. | 0.039506 | 0.00010824
EU-NG-3 | F15-VOC-138-3-10 | 7440-66-6 | Zinc and Compounds | -- | -- | No | No | 0.029 | 0.029 | lb/MMscf | Oregon Department of Environmental Quality, AQ104B, natural gas external combustion, less than 10 MMBtu/hr. DEQ reference CAO NG Ext. Comb. (a). The value for ammonia reflects no SCR or SNCR control. | 0.49812 | 0.0013647
EU-NG-3 | F15-VOC-138-3-10 | 75-07-0 | Acetaldehyde | -- | -- | No | No | 0.0043 | 0.0043 | lb/MMscf | Oregon Department of Environmental Quality, AQ104B, natural gas external combustion, less than 10 MMBtu/hr. DEQ reference CAO NG Ext. Comb. (a). The value for ammonia reflects no SCR or SNCR control. | 0.073859 | 0.00020235
EU-NG-3 | F15-VOC-138-3-10 | 107-02-8 | Acrolein | -- | -- | No | No | 0.0027 | 0.0027 | lb/MMscf | Oregon Department of Environmental Quality, AQ104B, natural gas external combustion, less than 10 MMBtu/hr. DEQ reference CAO NG Ext. Comb. (a). The value for ammonia reflects no SCR or SNCR control. | 0.046376 | 0.00012706
EU-NG-3 | F15-VOC-138-3-10 | 71-43-2 | Benzene | -- | -- | No | No | 0.008 | 0.008 | lb/MMscf | Oregon Department of Environmental Quality, AQ104B, natural gas external combustion, less than 10 MMBtu/hr. DEQ reference CAO NG Ext. Comb. (a). The value for ammonia reflects no SCR or SNCR control. | 0.13741 | 0.00037647
EU-NG-3 | F15-VOC-138-3-10 | 100-41-4 | Ethylbenzene | -- | -- | No | No | 0.0095 | 0.0095 | lb/MMscf | Oregon Department of Environmental Quality, AQ104B, natural gas external combustion, less than 10 MMBtu/hr. DEQ reference CAO NG Ext. Comb. (a). The value for ammonia reflects no SCR or SNCR control. | 0.16318 | 0.00044706
EU-NG-3 | F15-VOC-138-3-10 | 50-00-0 | Formaldehyde | -- | -- | No | No | 0.017 | 0.017 | lb/MMscf | Oregon Department of Environmental Quality, AQ104B, natural gas external combustion, less than 10 MMBtu/hr. DEQ reference CAO NG Ext. Comb. (a). The value for ammonia reflects no SCR or SNCR control. | 0.292 | 0.0008
EU-NG-3 | F15-VOC-138-3-10 | 110-54-3 | Hexane | -- | -- | No | No | 0.0063 | 0.0063 | lb/MMscf | Oregon Department of Environmental Quality, AQ104B, natural gas external combustion, less than 10 MMBtu/hr. DEQ reference CAO NG Ext. Comb. (a). The value for ammonia reflects no SCR or SNCR control. | 0.10821 | 0.00029647
EU-NG-3 | F15-VOC-138-3-10 | 108-88-3 | Toluene | -- | -- | No | No | 0.0366 | 0.0366 | lb/MMscf | Oregon Department of Environmental Quality, AQ104B, natural gas external combustion, less than 10 MMBtu/hr. DEQ reference CAO NG Ext. Comb. (a). The value for ammonia reflects no SCR or SNCR control. | 0.62866 | 0.0017224
EU-NG-3 | F15-VOC-138-3-10 | 1330-20-7 | Xylene (mixed isomers) | -- | -- | No | No | 0.0272 | 0.0272 | lb/MMscf | Oregon Department of Environmental Quality, AQ104B, natural gas external combustion, less than 10 MMBtu/hr. DEQ reference CAO NG Ext. Comb. (a). The value for ammonia reflects no SCR or SNCR control. | 0.4672 | 0.00128
EU-NG-3 | F15-VOC-138-3-10 | 7664-41-7 | Ammonia | -- | -- | No | No | 3.2 | 3.2 | lb/MMscf | Oregon Department of Environmental Quality, AQ104B, natural gas external combustion, less than 10 MMBtu/hr. DEQ reference CAO NG Ext. Comb. (a). The value for ammonia reflects no SCR or SNCR control. | 54.9647 | 0.15059
EU-NG-3 | F15-VOC-138-3-10 | 1313-27-5 | Molybdenum trioxide | -- | -- | No | No | 0.00165 | 0.00165 | lb/MMscf | Oregon Department of Environmental Quality, AQ104B, natural gas external combustion, less than 10 MMBtu/hr. DEQ reference CAO NG Ext. Comb. (a). The value for ammonia reflects no SCR or SNCR control. | 0.028341 | 7.7647e-05
EU-NG-3 | F15-VOC-138-3-10 | 401 | PAH | -- | -- | No | No | 0.0001 | 0.0001 | lb/MMscf | Oregon Department of Environmental Quality, AQ104B, natural gas external combustion, less than 10 MMBtu/hr. DEQ reference CAO NG Ext. Comb. (a). The value for ammonia reflects no SCR or SNCR control. | 0.0017176 | 4.7059e-06
EU-NG-3 | F15-VOC-138-3-10 | 91-20-3 | Naphthalene | -- | -- | No | No | 0.0003 | 0.0003 | lb/MMscf | Oregon Department of Environmental Quality, AQ104B, natural gas external combustion, less than 10 MMBtu/hr. DEQ reference CAO NG Ext. Comb. (a). The value for ammonia reflects no SCR or SNCR control. | 0.0051529 | 1.4118e-05
EU-NG-3 | F15-VOC-138-4-10 | 7440-38-2 | Arsenic and Compounds | -- | -- | No | No | 0.0002 | 0.0002 | lb/MMscf | Oregon Department of Environmental Quality, AQ104B, natural gas external combustion, less than 10 MMBtu/hr. DEQ reference CAO NG Ext. Comb. (a). The value for ammonia reflects no SCR or SNCR control. | 0.0034353 | 9.4118e-06
EU-NG-3 | F15-VOC-138-4-10 | 7440-39-3 | Barium and Compounds | -- | -- | No | No | 0.0044 | 0.0044 | lb/MMscf | Oregon Department of Environmental Quality, AQ104B, natural gas external combustion, less than 10 MMBtu/hr. DEQ reference CAO NG Ext. Comb. (a). The value for ammonia reflects no SCR or SNCR control. | 0.075576 | 0.00020706
EU-NG-3 | F15-VOC-138-4-10 | 7440-41-7 | Beryllium and Compounds | -- | -- | No | No | 1.2e-05 | 1.2e-05 | lb/MMscf | Oregon Department of Environmental Quality, AQ104B, natural gas external combustion, less than 10 MMBtu/hr. DEQ reference CAO NG Ext. Comb. (a). The value for ammonia reflects no SCR or SNCR control. | 0.00020612 | 5.6471e-07
EU-NG-3 | F15-VOC-138-4-10 | 7440-43-9 | Cadmium and Compounds | -- | -- | No | No | 0.0011 | 0.0011 | lb/MMscf | Oregon Department of Environmental Quality, AQ104B, natural gas external combustion, less than 10 MMBtu/hr. DEQ reference CAO NG Ext. Comb. (a). The value for ammonia reflects no SCR or SNCR control. | 0.018894 | 5.1765e-05
EU-NG-3 | F15-VOC-138-4-10 | 18540-29-9 | Chromium VI | -- | -- | No | No | 5.6e-05 | 5.6e-05 | lb/MMscf | Oregon Department of Environmental Quality, AQ104B, natural gas external combustion, less than 10 MMBtu/hr. DEQ reference CAO NG Ext. Comb. (a). The value for ammonia reflects no SCR or SNCR control. | 0.00096188 | 2.6353e-06
EU-NG-3 | F15-VOC-138-4-10 | 7440-48-4 | Cobalt and Compounds | -- | -- | No | No | 8.4e-05 | 8.4e-05 | lb/MMscf | Oregon Department of Environmental Quality, AQ104B, natural gas external combustion, less than 10 MMBtu/hr. DEQ reference CAO NG Ext. Comb. (a). The value for ammonia reflects no SCR or SNCR control. | 0.0014428 | 3.9529e-06
EU-NG-3 | F15-VOC-138-4-10 | 7440-50-8 | Copper and Compounds | -- | -- | No | No | 0.00085 | 0.00085 | lb/MMscf | Oregon Department of Environmental Quality, AQ104B, natural gas external combustion, less than 10 MMBtu/hr. DEQ reference CAO NG Ext. Comb. (a). The value for ammonia reflects no SCR or SNCR control. | 0.0146 | 4e-05
EU-NG-3 | F15-VOC-138-4-10 | 7439-92-1 | Lead and Compounds | -- | -- | No | No | 0.0005 | 0.0005 | lb/MMscf | Oregon Department of Environmental Quality, AQ104B, natural gas external combustion, less than 10 MMBtu/hr. DEQ reference CAO NG Ext. Comb. (a). The value for ammonia reflects no SCR or SNCR control. | 0.0085882 | 2.3529e-05
EU-NG-3 | F15-VOC-138-4-10 | 7439-96-5 | Manganese and Compounds | -- | -- | No | No | 0.00038 | 0.00038 | lb/MMscf | Oregon Department of Environmental Quality, AQ104B, natural gas external combustion, less than 10 MMBtu/hr. DEQ reference CAO NG Ext. Comb. (a). The value for ammonia reflects no SCR or SNCR control. | 0.0065271 | 1.7882e-05
EU-NG-3 | F15-VOC-138-4-10 | 7439-97-6 | Mercury and Compounds | -- | -- | No | No | 0.00026 | 0.00026 | lb/MMscf | Oregon Department of Environmental Quality, AQ104B, natural gas external combustion, less than 10 MMBtu/hr. DEQ reference CAO NG Ext. Comb. (a). The value for ammonia reflects no SCR or SNCR control. | 0.0044659 | 1.2235e-05
EU-NG-3 | F15-VOC-138-4-10 | 7440-02-0 | Nickel and Compounds | -- | -- | No | No | 0.0021 | 0.0021 | lb/MMscf | Oregon Department of Environmental Quality, AQ104B, natural gas external combustion, less than 10 MMBtu/hr. DEQ reference CAO NG Ext. Comb. (a). The value for ammonia reflects no SCR or SNCR control. | 0.036071 | 9.8824e-05
EU-NG-3 | F15-VOC-138-4-10 | 7782-49-2 | Selenium and Compounds | -- | -- | No | No | 2.4e-05 | 2.4e-05 | lb/MMscf | Oregon Department of Environmental Quality, AQ104B, natural gas external combustion, less than 10 MMBtu/hr. DEQ reference CAO NG Ext. Comb. (a). The value for ammonia reflects no SCR or SNCR control. | 0.00041224 | 1.1294e-06
EU-NG-3 | F15-VOC-138-4-10 | 7440-62-2 | Vanadium (fume or dust) | -- | -- | No | No | 0.0023 | 0.0023 | lb/MMscf | Oregon Department of Environmental Quality, AQ104B, natural gas external combustion, less than 10 MMBtu/hr. DEQ reference CAO NG Ext. Comb. (a). The value for ammonia reflects no SCR or SNCR control. | 0.039506 | 0.00010824
EU-NG-3 | F15-VOC-138-4-10 | 7440-66-6 | Zinc and Compounds | -- | -- | No | No | 0.029 | 0.029 | lb/MMscf | Oregon Department of Environmental Quality, AQ104B, natural gas external combustion, less than 10 MMBtu/hr. DEQ reference CAO NG Ext. Comb. (a). The value for ammonia reflects no SCR or SNCR control. | 0.49812 | 0.0013647
EU-NG-3 | F15-VOC-138-4-10 | 75-07-0 | Acetaldehyde | -- | -- | No | No | 0.0043 | 0.0043 | lb/MMscf | Oregon Department of Environmental Quality, AQ104B, natural gas external combustion, less than 10 MMBtu/hr. DEQ reference CAO NG Ext. Comb. (a). The value for ammonia reflects no SCR or SNCR control. | 0.073859 | 0.00020235
EU-NG-3 | F15-VOC-138-4-10 | 107-02-8 | Acrolein | -- | -- | No | No | 0.0027 | 0.0027 | lb/MMscf | Oregon Department of Environmental Quality, AQ104B, natural gas external combustion, less than 10 MMBtu/hr. DEQ reference CAO NG Ext. Comb. (a). The value for ammonia reflects no SCR or SNCR control. | 0.046376 | 0.00012706
EU-NG-3 | F15-VOC-138-4-10 | 71-43-2 | Benzene | -- | -- | No | No | 0.008 | 0.008 | lb/MMscf | Oregon Department of Environmental Quality, AQ104B, natural gas external combustion, less than 10 MMBtu/hr. DEQ reference CAO NG Ext. Comb. (a). The value for ammonia reflects no SCR or SNCR control. | 0.13741 | 0.00037647
EU-NG-3 | F15-VOC-138-4-10 | 100-41-4 | Ethylbenzene | -- | -- | No | No | 0.0095 | 0.0095 | lb/MMscf | Oregon Department of Environmental Quality, AQ104B, natural gas external combustion, less than 10 MMBtu/hr. DEQ reference CAO NG Ext. Comb. (a). The value for ammonia reflects no SCR or SNCR control. | 0.16318 | 0.00044706
EU-NG-3 | F15-VOC-138-4-10 | 50-00-0 | Formaldehyde | -- | -- | No | No | 0.017 | 0.017 | lb/MMscf | Oregon Department of Environmental Quality, AQ104B, natural gas external combustion, less than 10 MMBtu/hr. DEQ reference CAO NG Ext. Comb. (a). The value for ammonia reflects no SCR or SNCR control. | 0.292 | 0.0008
EU-NG-3 | F15-VOC-138-4-10 | 110-54-3 | Hexane | -- | -- | No | No | 0.0063 | 0.0063 | lb/MMscf | Oregon Department of Environmental Quality, AQ104B, natural gas external combustion, less than 10 MMBtu/hr. DEQ reference CAO NG Ext. Comb. (a). The value for ammonia reflects no SCR or SNCR control. | 0.10821 | 0.00029647
EU-NG-3 | F15-VOC-138-4-10 | 108-88-3 | Toluene | -- | -- | No | No | 0.0366 | 0.0366 | lb/MMscf | Oregon Department of Environmental Quality, AQ104B, natural gas external combustion, less than 10 MMBtu/hr. DEQ reference CAO NG Ext. Comb. (a). The value for ammonia reflects no SCR or SNCR control. | 0.62866 | 0.0017224
EU-NG-3 | F15-VOC-138-4-10 | 1330-20-7 | Xylene (mixed isomers) | -- | -- | No | No | 0.0272 | 0.0272 | lb/MMscf | Oregon Department of Environmental Quality, AQ104B, natural gas external combustion, less than 10 MMBtu/hr. DEQ reference CAO NG Ext. Comb. (a). The value for ammonia reflects no SCR or SNCR control. | 0.4672 | 0.00128
EU-NG-3 | F15-VOC-138-4-10 | 7664-41-7 | Ammonia | -- | -- | No | No | 3.2 | 3.2 | lb/MMscf | Oregon Department of Environmental Quality, AQ104B, natural gas external combustion, less than 10 MMBtu/hr. DEQ reference CAO NG Ext. Comb. (a). The value for ammonia reflects no SCR or SNCR control. | 54.9647 | 0.15059
EU-NG-3 | F15-VOC-138-4-10 | 1313-27-5 | Molybdenum trioxide | -- | -- | No | No | 0.00165 | 0.00165 | lb/MMscf | Oregon Department of Environmental Quality, AQ104B, natural gas external combustion, less than 10 MMBtu/hr. DEQ reference CAO NG Ext. Comb. (a). The value for ammonia reflects no SCR or SNCR control. | 0.028341 | 7.7647e-05
EU-NG-3 | F15-VOC-138-4-10 | 401 | PAH | -- | -- | No | No | 0.0001 | 0.0001 | lb/MMscf | Oregon Department of Environmental Quality, AQ104B, natural gas external combustion, less than 10 MMBtu/hr. DEQ reference CAO NG Ext. Comb. (a). The value for ammonia reflects no SCR or SNCR control. | 0.0017176 | 4.7059e-06
EU-NG-3 | F15-VOC-138-4-10 | 91-20-3 | Naphthalene | -- | -- | No | No | 0.0003 | 0.0003 | lb/MMscf | Oregon Department of Environmental Quality, AQ104B, natural gas external combustion, less than 10 MMBtu/hr. DEQ reference CAO NG Ext. Comb. (a). The value for ammonia reflects no SCR or SNCR control. | 0.0051529 | 1.4118e-05
EU-NG-3 | F15-VOC-138-1-10 | 7440-38-2 | Arsenic and Compounds | -- | -- | No | No | 0.0002 | 0.0002 | lb/MMscf | Oregon Department of Environmental Quality, AQ104B, natural gas external combustion, less than 10 MMBtu/hr. DEQ reference CAO NG Ext. Comb. (a). The value for ammonia reflects no SCR or SNCR control. | 0.0034353 | 9.4118e-06
EU-NG-3 | F15-VOC-138-1-10 | 7440-39-3 | Barium and Compounds | -- | -- | No | No | 0.0044 | 0.0044 | lb/MMscf | Oregon Department of Environmental Quality, AQ104B, natural gas external combustion, less than 10 MMBtu/hr. DEQ reference CAO NG Ext. Comb. (a). The value for ammonia reflects no SCR or SNCR control. | 0.075576 | 0.00020706
EU-NG-3 | F15-VOC-138-1-10 | 7440-41-7 | Beryllium and Compounds | -- | -- | No | No | 1.2e-05 | 1.2e-05 | lb/MMscf | Oregon Department of Environmental Quality, AQ104B, natural gas external combustion, less than 10 MMBtu/hr. DEQ reference CAO NG Ext. Comb. (a). The value for ammonia reflects no SCR or SNCR control. | 0.00020612 | 5.6471e-07
EU-NG-3 | F15-VOC-138-1-10 | 7440-43-9 | Cadmium and Compounds | -- | -- | No | No | 0.0011 | 0.0011 | lb/MMscf | Oregon Department of Environmental Quality, AQ104B, natural gas external combustion, less than 10 MMBtu/hr. DEQ reference CAO NG Ext. Comb. (a). The value for ammonia reflects no SCR or SNCR control. | 0.018894 | 5.1765e-05
EU-NG-3 | F15-VOC-138-1-10 | 18540-29-9 | Chromium VI | -- | -- | No | No | 5.6e-05 | 5.6e-05 | lb/MMscf | Oregon Department of Environmental Quality, AQ104B, natural gas external combustion, less than 10 MMBtu/hr. DEQ reference CAO NG Ext. Comb. (a). The value for ammonia reflects no SCR or SNCR control. | 0.00096188 | 2.6353e-06
EU-NG-3 | F15-VOC-138-1-10 | 7440-48-4 | Cobalt and Compounds | -- | -- | No | No | 8.4e-05 | 8.4e-05 | lb/MMscf | Oregon Department of Environmental Quality, AQ104B, natural gas external combustion, less than 10 MMBtu/hr. DEQ reference CAO NG Ext. Comb. (a). The value for ammonia reflects no SCR or SNCR control. | 0.0014428 | 3.9529e-06
EU-NG-3 | F15-VOC-138-1-10 | 7440-50-8 | Copper and Compounds | -- | -- | No | No | 0.00085 | 0.00085 | lb/MMscf | Oregon Department of Environmental Quality, AQ104B, natural gas external combustion, less than 10 MMBtu/hr. DEQ reference CAO NG Ext. Comb. (a). The value for ammonia reflects no SCR or SNCR control. | 0.0146 | 4e-05
EU-NG-3 | F15-VOC-138-1-10 | 7439-92-1 | Lead and Compounds | -- | -- | No | No | 0.0005 | 0.0005 | lb/MMscf | Oregon Department of Environmental Quality, AQ104B, natural gas external combustion, less than 10 MMBtu/hr. DEQ reference CAO NG Ext. Comb. (a). The value for ammonia reflects no SCR or SNCR control. | 0.0085882 | 2.3529e-05
EU-NG-3 | F15-VOC-138-1-10 | 7439-96-5 | Manganese and Compounds | -- | -- | No | No | 0.00038 | 0.00038 | lb/MMscf | Oregon Department of Environmental Quality, AQ104B, natural gas external combustion, less than 10 MMBtu/hr. DEQ reference CAO NG Ext. Comb. (a). The value for ammonia reflects no SCR or SNCR control. | 0.0065271 | 1.7882e-05
EU-NG-3 | F15-VOC-138-1-10 | 7439-97-6 | Mercury and Compounds | -- | -- | No | No | 0.00026 | 0.00026 | lb/MMscf | Oregon Department of Environmental Quality, AQ104B, natural gas external combustion, less than 10 MMBtu/hr. DEQ reference CAO NG Ext. Comb. (a). The value for ammonia reflects no SCR or SNCR control. | 0.0044659 | 1.2235e-05
EU-NG-3 | F15-VOC-138-1-10 | 7440-02-0 | Nickel and Compounds | -- | -- | No | No | 0.0021 | 0.0021 | lb/MMscf | Oregon Department of Environmental Quality, AQ104B, natural gas external combustion, less than 10 MMBtu/hr. DEQ reference CAO NG Ext. Comb. (a). The value for ammonia reflects no SCR or SNCR control. | 0.036071 | 9.8824e-05
EU-NG-3 | F15-VOC-138-1-10 | 7782-49-2 | Selenium and Compounds | -- | -- | No | No | 2.4e-05 | 2.4e-05 | lb/MMscf | Oregon Department of Environmental Quality, AQ104B, natural gas external combustion, less than 10 MMBtu/hr. DEQ reference CAO NG Ext. Comb. (a). The value for ammonia reflects no SCR or SNCR control. | 0.00041224 | 1.1294e-06
EU-NG-3 | F15-VOC-138-1-10 | 7440-62-2 | Vanadium (fume or dust) | -- | -- | No | No | 0.0023 | 0.0023 | lb/MMscf | Oregon Department of Environmental Quality, AQ104B, natural gas external combustion, less than 10 MMBtu/hr. DEQ reference CAO NG Ext. Comb. (a). The value for ammonia reflects no SCR or SNCR control. | 0.039506 | 0.00010824
EU-NG-3 | F15-VOC-138-1-10 | 7440-66-6 | Zinc and Compounds | -- | -- | No | No | 0.029 | 0.029 | lb/MMscf | Oregon Department of Environmental Quality, AQ104B, natural gas external combustion, less than 10 MMBtu/hr. DEQ reference CAO NG Ext. Comb. (a). The value for ammonia reflects no SCR or SNCR control. | 0.49812 | 0.0013647
EU-NG-3 | F15-VOC-138-1-10 | 75-07-0 | Acetaldehyde | -- | -- | No | No | 0.0043 | 0.0043 | lb/MMscf | Oregon Department of Environmental Quality, AQ104B, natural gas external combustion, less than 10 MMBtu/hr. DEQ reference CAO NG Ext. Comb. (a). The value for ammonia reflects no SCR or SNCR control. | 0.073859 | 0.00020235
EU-NG-3 | F15-VOC-138-1-10 | 107-02-8 | Acrolein | -- | -- | No | No | 0.0027 | 0.0027 | lb/MMscf | Oregon Department of Environmental Quality, AQ104B, natural gas external combustion, less than 10 MMBtu/hr. DEQ reference CAO NG Ext. Comb. (a). The value for ammonia reflects no SCR or SNCR control. | 0.046376 | 0.00012706
EU-NG-3 | F15-VOC-138-1-10 | 71-43-2 | Benzene | -- | -- | No | No | 0.008 | 0.008 | lb/MMscf | Oregon Department of Environmental Quality, AQ104B, natural gas external combustion, less than 10 MMBtu/hr. DEQ reference CAO NG Ext. Comb. (a). The value for ammonia reflects no SCR or SNCR control. | 0.13741 | 0.00037647
EU-NG-3 | F15-VOC-138-1-10 | 100-41-4 | Ethylbenzene | -- | -- | No | No | 0.0095 | 0.0095 | lb/MMscf | Oregon Department of Environmental Quality, AQ104B, natural gas external combustion, less than 10 MMBtu/hr. DEQ reference CAO NG Ext. Comb. (a). The value for ammonia reflects no SCR or SNCR control. | 0.16318 | 0.00044706
EU-NG-3 | F15-VOC-138-1-10 | 50-00-0 | Formaldehyde | -- | -- | No | No | 0.017 | 0.017 | lb/MMscf | Oregon Department of Environmental Quality, AQ104B, natural gas external combustion, less than 10 MMBtu/hr. DEQ reference CAO NG Ext. Comb. (a). The value for ammonia reflects no SCR or SNCR control. | 0.292 | 0.0008
EU-NG-3 | F15-VOC-138-1-10 | 110-54-3 | Hexane | -- | -- | No | No | 0.0063 | 0.0063 | lb/MMscf | Oregon Department of Environmental Quality, AQ104B, natural gas external combustion, less than 10 MMBtu/hr. DEQ reference CAO NG Ext. Comb. (a). The value for ammonia reflects no SCR or SNCR control. | 0.10821 | 0.00029647
EU-NG-3 | F15-VOC-138-1-10 | 108-88-3 | Toluene | -- | -- | No | No | 0.0366 | 0.0366 | lb/MMscf | Oregon Department of Environmental Quality, AQ104B, natural gas external combustion, less than 10 MMBtu/hr. DEQ reference CAO NG Ext. Comb. (a). The value for ammonia reflects no SCR or SNCR control. | 0.62866 | 0.0017224
EU-NG-3 | F15-VOC-138-1-10 | 1330-20-7 | Xylene (mixed isomers) | -- | -- | No | No | 0.0272 | 0.0272 | lb/MMscf | Oregon Department of Environmental Quality, AQ104B, natural gas external combustion, less than 10 MMBtu/hr. DEQ reference CAO NG Ext. Comb. (a). The value for ammonia reflects no SCR or SNCR control. | 0.4672 | 0.00128
EU-NG-3 | F15-VOC-138-1-10 | 7664-41-7 | Ammonia | -- | -- | No | No | 3.2 | 3.2 | lb/MMscf | Oregon Department of Environmental Quality, AQ104B, natural gas external combustion, less than 10 MMBtu/hr. DEQ reference CAO NG Ext. Comb. (a). The value for ammonia reflects no SCR or SNCR control. | 54.9647 | 0.15059
EU-NG-3 | F15-VOC-138-1-10 | 1313-27-5 | Molybdenum trioxide | -- | -- | No | No | 0.00165 | 0.00165 | lb/MMscf | Oregon Department of Environmental Quality, AQ104B, natural gas external combustion, less than 10 MMBtu/hr. DEQ reference CAO NG Ext. Comb. (a). The value for ammonia reflects no SCR or SNCR control. | 0.028341 | 7.7647e-05
EU-NG-3 | F15-VOC-138-1-10 | 401 | PAH | -- | -- | No | No | 0.0001 | 0.0001 | lb/MMscf | Oregon Department of Environmental Quality, AQ104B, natural gas external combustion, less than 10 MMBtu/hr. DEQ reference CAO NG Ext. Comb. (a). The value for ammonia reflects no SCR or SNCR control. | 0.0017176 | 4.7059e-06
EU-NG-3 | F15-VOC-138-1-10 | 91-20-3 | Naphthalene | -- | -- | No | No | 0.0003 | 0.0003 | lb/MMscf | Oregon Department of Environmental Quality, AQ104B, natural gas external combustion, less than 10 MMBtu/hr. DEQ reference CAO NG Ext. Comb. (a). The value for ammonia reflects no SCR or SNCR control. | 0.0051529 | 1.4118e-05
EU-NG-3 | F15-VOC-138-5-10 | 7440-38-2 | Arsenic and Compounds | -- | -- | No | No | 0.0002 | 0.0002 | lb/MMscf | Oregon Department of Environmental Quality, AQ104B, natural gas external combustion, less than 10 MMBtu/hr. DEQ reference CAO NG Ext. Comb. (a). The value for ammonia reflects no SCR or SNCR control. | 0.0034353 | 9.4118e-06
EU-NG-3 | F15-VOC-138-5-10 | 7440-39-3 | Barium and Compounds | -- | -- | No | No | 0.0044 | 0.0044 | lb/MMscf | Oregon Department of Environmental Quality, AQ104B, natural gas external combustion, less than 10 MMBtu/hr. DEQ reference CAO NG Ext. Comb. (a). The value for ammonia reflects no SCR or SNCR control. | 0.075576 | 0.00020706
EU-NG-3 | F15-VOC-138-5-10 | 7440-41-7 | Beryllium and Compounds | -- | -- | No | No | 1.2e-05 | 1.2e-05 | lb/MMscf | Oregon Department of Environmental Quality, AQ104B, natural gas external combustion, less than 10 MMBtu/hr. DEQ reference CAO NG Ext. Comb. (a). The value for ammonia reflects no SCR or SNCR control. | 0.00020612 | 5.6471e-07
EU-NG-3 | F15-VOC-138-5-10 | 7440-43-9 | Cadmium and Compounds | -- | -- | No | No | 0.0011 | 0.0011 | lb/MMscf | Oregon Department of Environmental Quality, AQ104B, natural gas external combustion, less than 10 MMBtu/hr. DEQ reference CAO NG Ext. Comb. (a). The value for ammonia reflects no SCR or SNCR control. | 0.018894 | 5.1765e-05
EU-NG-3 | F15-VOC-138-5-10 | 18540-29-9 | Chromium VI | -- | -- | No | No | 5.6e-05 | 5.6e-05 | lb/MMscf | Oregon Department of Environmental Quality, AQ104B, natural gas external combustion, less than 10 MMBtu/hr. DEQ reference CAO NG Ext. Comb. (a). The value for ammonia reflects no SCR or SNCR control. | 0.00096188 | 2.6353e-06
EU-NG-3 | F15-VOC-138-5-10 | 7440-48-4 | Cobalt and Compounds | -- | -- | No | No | 8.4e-05 | 8.4e-05 | lb/MMscf | Oregon Department of Environmental Quality, AQ104B, natural gas external combustion, less than 10 MMBtu/hr. DEQ reference CAO NG Ext. Comb. (a). The value for ammonia reflects no SCR or SNCR control. | 0.0014428 | 3.9529e-06
EU-NG-3 | F15-VOC-138-5-10 | 7440-50-8 | Copper and Compounds | -- | -- | No | No | 0.00085 | 0.00085 | lb/MMscf | Oregon Department of Environmental Quality, AQ104B, natural gas external combustion, less than 10 MMBtu/hr. DEQ reference CAO NG Ext. Comb. (a). The value for ammonia reflects no SCR or SNCR control. | 0.0146 | 4e-05
EU-NG-3 | F15-VOC-138-5-10 | 7439-92-1 | Lead and Compounds | -- | -- | No | No | 0.0005 | 0.0005 | lb/MMscf | Oregon Department of Environmental Quality, AQ104B, natural gas external combustion, less than 10 MMBtu/hr. DEQ reference CAO NG Ext. Comb. (a). The value for ammonia reflects no SCR or SNCR control. | 0.0085882 | 2.3529e-05
EU-NG-3 | F15-VOC-138-5-10 | 7439-96-5 | Manganese and Compounds | -- | -- | No | No | 0.00038 | 0.00038 | lb/MMscf | Oregon Department of Environmental Quality, AQ104B, natural gas external combustion, less than 10 MMBtu/hr. DEQ reference CAO NG Ext. Comb. (a). The value for ammonia reflects no SCR or SNCR control. | 0.0065271 | 1.7882e-05
EU-NG-3 | F15-VOC-138-5-10 | 7439-97-6 | Mercury and Compounds | -- | -- | No | No | 0.00026 | 0.00026 | lb/MMscf | Oregon Department of Environmental Quality, AQ104B, natural gas external combustion, less than 10 MMBtu/hr. DEQ reference CAO NG Ext. Comb. (a). The value for ammonia reflects no SCR or SNCR control. | 0.0044659 | 1.2235e-05
EU-NG-3 | F15-VOC-138-5-10 | 7440-02-0 | Nickel and Compounds | -- | -- | No | No | 0.0021 | 0.0021 | lb/MMscf | Oregon Department of Environmental Quality, AQ104B, natural gas external combustion, less than 10 MMBtu/hr. DEQ reference CAO NG Ext. Comb. (a). The value for ammonia reflects no SCR or SNCR control. | 0.036071 | 9.8824e-05
EU-NG-3 | F15-VOC-138-5-10 | 7782-49-2 | Selenium and Compounds | -- | -- | No | No | 2.4e-05 | 2.4e-05 | lb/MMscf | Oregon Department of Environmental Quality, AQ104B, natural gas external combustion, less than 10 MMBtu/hr. DEQ reference CAO NG Ext. Comb. (a). The value for ammonia reflects no SCR or SNCR control. | 0.00041224 | 1.1294e-06
EU-NG-3 | F15-VOC-138-5-10 | 7440-62-2 | Vanadium (fume or dust) | -- | -- | No | No | 0.0023 | 0.0023 | lb/MMscf | Oregon Department of Environmental Quality, AQ104B, natural gas external combustion, less than 10 MMBtu/hr. DEQ reference CAO NG Ext. Comb. (a). The value for ammonia reflects no SCR or SNCR control. | 0.039506 | 0.00010824
EU-NG-3 | F15-VOC-138-5-10 | 7440-66-6 | Zinc and Compounds | -- | -- | No | No | 0.029 | 0.029 | lb/MMscf | Oregon Department of Environmental Quality, AQ104B, natural gas external combustion, less than 10 MMBtu/hr. DEQ reference CAO NG Ext. Comb. (a). The value for ammonia reflects no SCR or SNCR control. | 0.49812 | 0.0013647
EU-NG-3 | F15-VOC-138-5-10 | 75-07-0 | Acetaldehyde | -- | -- | No | No | 0.0043 | 0.0043 | lb/MMscf | Oregon Department of Environmental Quality, AQ104B, natural gas external combustion, less than 10 MMBtu/hr. DEQ reference CAO NG Ext. Comb. (a). The value for ammonia reflects no SCR or SNCR control. | 0.073859 | 0.00020235
EU-NG-3 | F15-VOC-138-5-10 | 107-02-8 | Acrolein | -- | -- | No | No | 0.0027 | 0.0027 | lb/MMscf | Oregon Department of Environmental Quality, AQ104B, natural gas external combustion, less than 10 MMBtu/hr. DEQ reference CAO NG Ext. Comb. (a). The value for ammonia reflects no SCR or SNCR control. | 0.046376 | 0.00012706
EU-NG-3 | F15-VOC-138-5-10 | 71-43-2 | Benzene | -- | -- | No | No | 0.008 | 0.008 | lb/MMscf | Oregon Department of Environmental Quality, AQ104B, natural gas external combustion, less than 10 MMBtu/hr. DEQ reference CAO NG Ext. Comb. (a). The value for ammonia reflects no SCR or SNCR control. | 0.13741 | 0.00037647
EU-NG-3 | F15-VOC-138-5-10 | 100-41-4 | Ethylbenzene | -- | -- | No | No | 0.0095 | 0.0095 | lb/MMscf | Oregon Department of Environmental Quality, AQ104B, natural gas external combustion, less than 10 MMBtu/hr. DEQ reference CAO NG Ext. Comb. (a). The value for ammonia reflects no SCR or SNCR control. | 0.16318 | 0.00044706
EU-NG-3 | F15-VOC-138-5-10 | 50-00-0 | Formaldehyde | -- | -- | No | No | 0.017 | 0.017 | lb/MMscf | Oregon Department of Environmental Quality, AQ104B, natural gas external combustion, less than 10 MMBtu/hr. DEQ reference CAO NG Ext. Comb. (a). The value for ammonia reflects no SCR or SNCR control. | 0.292 | 0.0008
EU-NG-3 | F15-VOC-138-5-10 | 110-54-3 | Hexane | -- | -- | No | No | 0.0063 | 0.0063 | lb/MMscf | Oregon Department of Environmental Quality, AQ104B, natural gas external combustion, less than 10 MMBtu/hr. DEQ reference CAO NG Ext. Comb. (a). The value for ammonia reflects no SCR or SNCR control. | 0.10821 | 0.00029647
EU-NG-3 | F15-VOC-138-5-10 | 108-88-3 | Toluene | -- | -- | No | No | 0.0366 | 0.0366 | lb/MMscf | Oregon Department of Environmental Quality, AQ104B, natural gas external combustion, less than 10 MMBtu/hr. DEQ reference CAO NG Ext. Comb. (a). The value for ammonia reflects no SCR or SNCR control. | 0.62866 | 0.0017224
EU-NG-3 | F15-VOC-138-5-10 | 1330-20-7 | Xylene (mixed isomers) | -- | -- | No | No | 0.0272 | 0.0272 | lb/MMscf | Oregon Department of Environmental Quality, AQ104B, natural gas external combustion, less than 10 MMBtu/hr. DEQ reference CAO NG Ext. Comb. (a). The value for ammonia reflects no SCR or SNCR control. | 0.4672 | 0.00128
EU-NG-3 | F15-VOC-138-5-10 | 7664-41-7 | Ammonia | -- | -- | No | No | 3.2 | 3.2 | lb/MMscf | Oregon Department of Environmental Quality, AQ104B, natural gas external combustion, less than 10 MMBtu/hr. DEQ reference CAO NG Ext. Comb. (a). The value for ammonia reflects no SCR or SNCR control. | 54.9647 | 0.15059
EU-NG-3 | F15-VOC-138-5-10 | 1313-27-5 | Molybdenum trioxide | -- | -- | No | No | 0.00165 | 0.00165 | lb/MMscf | Oregon Department of Environmental Quality, AQ104B, natural gas external combustion, less than 10 MMBtu/hr. DEQ reference CAO NG Ext. Comb. (a). The value for ammonia reflects no SCR or SNCR control. | 0.028341 | 7.7647e-05
EU-NG-3 | F15-VOC-138-5-10 | 401 | PAH | -- | -- | No | No | 0.0001 | 0.0001 | lb/MMscf | Oregon Department of Environmental Quality, AQ104B, natural gas external combustion, less than 10 MMBtu/hr. DEQ reference CAO NG Ext. Comb. (a). The value for ammonia reflects no SCR or SNCR control. | 0.0017176 | 4.7059e-06
EU-NG-3 | F15-VOC-138-5-10 | 91-20-3 | Naphthalene | -- | -- | No | No | 0.0003 | 0.0003 | lb/MMscf | Oregon Department of Environmental Quality, AQ104B, natural gas external combustion, less than 10 MMBtu/hr. DEQ reference CAO NG Ext. Comb. (a). The value for ammonia reflects no SCR or SNCR control. | 0.0051529 | 1.4118e-05
EU-NG-4 | HER3_01 | 7440-38-2 | Arsenic and Compounds | -- | -- | No | No | 0.0002 | 0.0002 | lb/MMscf | Oregon Department of Environmental Quality, AQ104B, natural gas external combustion, less than 10 MMBtu/hr. DEQ reference CAO NG Ext. Comb. (a). The value for ammonia reflects no SCR or SNCR control. | 0.0017091 | 9.3647e-06
EU-NG-4 | HER3_01 | 7440-39-3 | Barium and Compounds | -- | -- | No | No | 0.0044 | 0.0044 | lb/MMscf | Oregon Department of Environmental Quality, AQ104B, natural gas external combustion, less than 10 MMBtu/hr. DEQ reference CAO NG Ext. Comb. (a). The value for ammonia reflects no SCR or SNCR control. | 0.037599 | 0.00020602
EU-NG-4 | HER3_01 | 7440-41-7 | Beryllium and Compounds | -- | -- | No | No | 1.2e-05 | 1.2e-05 | lb/MMscf | Oregon Department of Environmental Quality, AQ104B, natural gas external combustion, less than 10 MMBtu/hr. DEQ reference CAO NG Ext. Comb. (a). The value for ammonia reflects no SCR or SNCR control. | 0.00010254 | 5.6188e-07
EU-NG-4 | HER3_01 | 7440-43-9 | Cadmium and Compounds | -- | -- | No | No | 0.0011 | 0.0011 | lb/MMscf | Oregon Department of Environmental Quality, AQ104B, natural gas external combustion, less than 10 MMBtu/hr. DEQ reference CAO NG Ext. Comb. (a). The value for ammonia reflects no SCR or SNCR control. | 0.0093998 | 5.1506e-05
EU-NG-4 | HER3_01 | 18540-29-9 | Chromium VI | -- | -- | No | No | 5.6e-05 | 5.6e-05 | lb/MMscf | Oregon Department of Environmental Quality, AQ104B, natural gas external combustion, less than 10 MMBtu/hr. DEQ reference CAO NG Ext. Comb. (a). The value for ammonia reflects no SCR or SNCR control. | 0.00047854 | 2.6221e-06
EU-NG-4 | HER3_01 | 7440-48-4 | Cobalt and Compounds | -- | -- | No | No | 8.4e-05 | 8.4e-05 | lb/MMscf | Oregon Department of Environmental Quality, AQ104B, natural gas external combustion, less than 10 MMBtu/hr. DEQ reference CAO NG Ext. Comb. (a). The value for ammonia reflects no SCR or SNCR control. | 0.0007178 | 3.9332e-06
EU-NG-4 | HER3_01 | 7440-50-8 | Copper and Compounds | -- | -- | No | No | 0.00085 | 0.00085 | lb/MMscf | Oregon Department of Environmental Quality, AQ104B, natural gas external combustion, less than 10 MMBtu/hr. DEQ reference CAO NG Ext. Comb. (a). The value for ammonia reflects no SCR or SNCR control. | 0.0072635 | 3.98e-05
EU-NG-4 | HER3_01 | 7439-92-1 | Lead and Compounds | -- | -- | No | No | 0.0005 | 0.0005 | lb/MMscf | Oregon Department of Environmental Quality, AQ104B, natural gas external combustion, less than 10 MMBtu/hr. DEQ reference CAO NG Ext. Comb. (a). The value for ammonia reflects no SCR or SNCR control. | 0.0042726 | 2.3412e-05
EU-NG-4 | HER3_01 | 7439-96-5 | Manganese and Compounds | -- | -- | No | No | 0.00038 | 0.00038 | lb/MMscf | Oregon Department of Environmental Quality, AQ104B, natural gas external combustion, less than 10 MMBtu/hr. DEQ reference CAO NG Ext. Comb. (a). The value for ammonia reflects no SCR or SNCR control. | 0.0032472 | 1.7793e-05
EU-NG-4 | HER3_01 | 7439-97-6 | Mercury and Compounds | -- | -- | No | No | 0.00026 | 0.00026 | lb/MMscf | Oregon Department of Environmental Quality, AQ104B, natural gas external combustion, less than 10 MMBtu/hr. DEQ reference CAO NG Ext. Comb. (a). The value for ammonia reflects no SCR or SNCR control. | 0.0022218 | 1.2174e-05
EU-NG-4 | HER3_01 | 7440-02-0 | Nickel and Compounds | -- | -- | No | No | 0.0021 | 0.0021 | lb/MMscf | Oregon Department of Environmental Quality, AQ104B, natural gas external combustion, less than 10 MMBtu/hr. DEQ reference CAO NG Ext. Comb. (a). The value for ammonia reflects no SCR or SNCR control. | 0.017945 | 9.8329e-05
EU-NG-4 | HER3_01 | 7782-49-2 | Selenium and Compounds | -- | -- | No | No | 2.4e-05 | 2.4e-05 | lb/MMscf | Oregon Department of Environmental Quality, AQ104B, natural gas external combustion, less than 10 MMBtu/hr. DEQ reference CAO NG Ext. Comb. (a). The value for ammonia reflects no SCR or SNCR control. | 0.00020509 | 1.1238e-06
EU-NG-4 | HER3_01 | 7440-62-2 | Vanadium (fume or dust) | -- | -- | No | No | 0.0023 | 0.0023 | lb/MMscf | Oregon Department of Environmental Quality, AQ104B, natural gas external combustion, less than 10 MMBtu/hr. DEQ reference CAO NG Ext. Comb. (a). The value for ammonia reflects no SCR or SNCR control. | 0.019654 | 0.00010769
EU-NG-4 | HER3_01 | 7440-66-6 | Zinc and Compounds | -- | -- | No | No | 0.029 | 0.029 | lb/MMscf | Oregon Department of Environmental Quality, AQ104B, natural gas external combustion, less than 10 MMBtu/hr. DEQ reference CAO NG Ext. Comb. (a). The value for ammonia reflects no SCR or SNCR control. | 0.24781 | 0.0013579
EU-NG-4 | HER3_01 | 75-07-0 | Acetaldehyde | -- | -- | No | No | 0.0043 | 0.0043 | lb/MMscf | Oregon Department of Environmental Quality, AQ104B, natural gas external combustion, less than 10 MMBtu/hr. DEQ reference CAO NG Ext. Comb. (a). The value for ammonia reflects no SCR or SNCR control. | 0.036745 | 0.00020134
EU-NG-4 | HER3_01 | 107-02-8 | Acrolein | -- | -- | No | No | 0.0027 | 0.0027 | lb/MMscf | Oregon Department of Environmental Quality, AQ104B, natural gas external combustion, less than 10 MMBtu/hr. DEQ reference CAO NG Ext. Comb. (a). The value for ammonia reflects no SCR or SNCR control. | 0.023072 | 0.00012642
EU-NG-4 | HER3_01 | 71-43-2 | Benzene | -- | -- | No | No | 0.008 | 0.008 | lb/MMscf | Oregon Department of Environmental Quality, AQ104B, natural gas external combustion, less than 10 MMBtu/hr. DEQ reference CAO NG Ext. Comb. (a). The value for ammonia reflects no SCR or SNCR control. | 0.068362 | 0.00037459
EU-NG-4 | HER3_01 | 100-41-4 | Ethylbenzene | -- | -- | No | No | 0.0095 | 0.0095 | lb/MMscf | Oregon Department of Environmental Quality, AQ104B, natural gas external combustion, less than 10 MMBtu/hr. DEQ reference CAO NG Ext. Comb. (a). The value for ammonia reflects no SCR or SNCR control. | 0.08118 | 0.00044482
EU-NG-4 | HER3_01 | 50-00-0 | Formaldehyde | -- | -- | No | No | 0.017 | 0.017 | lb/MMscf | Oregon Department of Environmental Quality, AQ104B, natural gas external combustion, less than 10 MMBtu/hr. DEQ reference CAO NG Ext. Comb. (a). The value for ammonia reflects no SCR or SNCR control. | 0.14527 | 0.000796
EU-NG-4 | HER3_01 | 110-54-3 | Hexane | -- | -- | No | No | 0.0063 | 0.0063 | lb/MMscf | Oregon Department of Environmental Quality, AQ104B, natural gas external combustion, less than 10 MMBtu/hr. DEQ reference CAO NG Ext. Comb. (a). The value for ammonia reflects no SCR or SNCR control. | 0.053835 | 0.00029499
EU-NG-4 | HER3_01 | 108-88-3 | Toluene | -- | -- | No | No | 0.0366 | 0.0366 | lb/MMscf | Oregon Department of Environmental Quality, AQ104B, natural gas external combustion, less than 10 MMBtu/hr. DEQ reference CAO NG Ext. Comb. (a). The value for ammonia reflects no SCR or SNCR control. | 0.31276 | 0.0017137
EU-NG-4 | HER3_01 | 1330-20-7 | Xylene (mixed isomers) | -- | -- | No | No | 0.0272 | 0.0272 | lb/MMscf | Oregon Department of Environmental Quality, AQ104B, natural gas external combustion, less than 10 MMBtu/hr. DEQ reference CAO NG Ext. Comb. (a). The value for ammonia reflects no SCR or SNCR control. | 0.23243 | 0.0012736
EU-NG-4 | HER3_01 | 7664-41-7 | Ammonia | -- | -- | No | No | 3.2 | 3.2 | lb/MMscf | Oregon Department of Environmental Quality, AQ104B, natural gas external combustion, less than 10 MMBtu/hr. DEQ reference CAO NG Ext. Comb. (a). The value for ammonia reflects no SCR or SNCR control. | 27.3449 | 0.14984
EU-NG-4 | HER3_01 | 1313-27-5 | Molybdenum trioxide | -- | -- | No | No | 0.00165 | 0.00165 | lb/MMscf | Oregon Department of Environmental Quality, AQ104B, natural gas external combustion, less than 10 MMBtu/hr. DEQ reference CAO NG Ext. Comb. (a). The value for ammonia reflects no SCR or SNCR control. | 0.0141 | 7.7259e-05
EU-NG-4 | HER3_01 | 401 | PAH | -- | -- | No | No | 0.0001 | 0.0001 | lb/MMscf | Oregon Department of Environmental Quality, AQ104B, natural gas external combustion, less than 10 MMBtu/hr. DEQ reference CAO NG Ext. Comb. (a). The value for ammonia reflects no SCR or SNCR control. | 0.00085453 | 4.6824e-06
EU-NG-4 | HER3_01 | 91-20-3 | Naphthalene | -- | -- | No | No | 0.0003 | 0.0003 | lb/MMscf | Oregon Department of Environmental Quality, AQ104B, natural gas external combustion, less than 10 MMBtu/hr. DEQ reference CAO NG Ext. Comb. (a). The value for ammonia reflects no SCR or SNCR control. | 0.0025636 | 1.4047e-05
EU-NG-4 | HER3_02 | 7440-38-2 | Arsenic and Compounds | -- | -- | No | No | 0.0002 | 0.0002 | lb/MMscf | Oregon Department of Environmental Quality, AQ104B, natural gas external combustion, less than 10 MMBtu/hr. DEQ reference CAO NG Ext. Comb. (a). The value for ammonia reflects no SCR or SNCR control. | 0.0017091 | 9.3647e-06
EU-NG-4 | HER3_02 | 7440-39-3 | Barium and Compounds | -- | -- | No | No | 0.0044 | 0.0044 | lb/MMscf | Oregon Department of Environmental Quality, AQ104B, natural gas external combustion, less than 10 MMBtu/hr. DEQ reference CAO NG Ext. Comb. (a). The value for ammonia reflects no SCR or SNCR control. | 0.037599 | 0.00020602
EU-NG-4 | HER3_02 | 7440-41-7 | Beryllium and Compounds | -- | -- | No | No | 1.2e-05 | 1.2e-05 | lb/MMscf | Oregon Department of Environmental Quality, AQ104B, natural gas external combustion, less than 10 MMBtu/hr. DEQ reference CAO NG Ext. Comb. (a). The value for ammonia reflects no SCR or SNCR control. | 0.00010254 | 5.6188e-07
EU-NG-4 | HER3_02 | 7440-43-9 | Cadmium and Compounds | -- | -- | No | No | 0.0011 | 0.0011 | lb/MMscf | Oregon Department of Environmental Quality, AQ104B, natural gas external combustion, less than 10 MMBtu/hr. DEQ reference CAO NG Ext. Comb. (a). The value for ammonia reflects no SCR or SNCR control. | 0.0093998 | 5.1506e-05
EU-NG-4 | HER3_02 | 18540-29-9 | Chromium VI | -- | -- | No | No | 5.6e-05 | 5.6e-05 | lb/MMscf | Oregon Department of Environmental Quality, AQ104B, natural gas external combustion, less than 10 MMBtu/hr. DEQ reference CAO NG Ext. Comb. (a). The value for ammonia reflects no SCR or SNCR control. | 0.00047854 | 2.6221e-06
EU-NG-4 | HER3_02 | 7440-48-4 | Cobalt and Compounds | -- | -- | No | No | 8.4e-05 | 8.4e-05 | lb/MMscf | Oregon Department of Environmental Quality, AQ104B, natural gas external combustion, less than 10 MMBtu/hr. DEQ reference CAO NG Ext. Comb. (a). The value for ammonia reflects no SCR or SNCR control. | 0.0007178 | 3.9332e-06
EU-NG-4 | HER3_02 | 7440-50-8 | Copper and Compounds | -- | -- | No | No | 0.00085 | 0.00085 | lb/MMscf | Oregon Department of Environmental Quality, AQ104B, natural gas external combustion, less than 10 MMBtu/hr. DEQ reference CAO NG Ext. Comb. (a). The value for ammonia reflects no SCR or SNCR control. | 0.0072635 | 3.98e-05
EU-NG-4 | HER3_02 | 7439-92-1 | Lead and Compounds | -- | -- | No | No | 0.0005 | 0.0005 | lb/MMscf | Oregon Department of Environmental Quality, AQ104B, natural gas external combustion, less than 10 MMBtu/hr. DEQ reference CAO NG Ext. Comb. (a). The value for ammonia reflects no SCR or SNCR control. | 0.0042726 | 2.3412e-05
EU-NG-4 | HER3_02 | 7439-96-5 | Manganese and Compounds | -- | -- | No | No | 0.00038 | 0.00038 | lb/MMscf | Oregon Department of Environmental Quality, AQ104B, natural gas external combustion, less than 10 MMBtu/hr. DEQ reference CAO NG Ext. Comb. (a). The value for ammonia reflects no SCR or SNCR control. | 0.0032472 | 1.7793e-05
EU-NG-4 | HER3_02 | 7439-97-6 | Mercury and Compounds | -- | -- | No | No | 0.00026 | 0.00026 | lb/MMscf | Oregon Department of Environmental Quality, AQ104B, natural gas external combustion, less than 10 MMBtu/hr. DEQ reference CAO NG Ext. Comb. (a). The value for ammonia reflects no SCR or SNCR control. | 0.0022218 | 1.2174e-05
EU-NG-4 | HER3_02 | 7440-02-0 | Nickel and Compounds | -- | -- | No | No | 0.0021 | 0.0021 | lb/MMscf | Oregon Department of Environmental Quality, AQ104B, natural gas external combustion, less than 10 MMBtu/hr. DEQ reference CAO NG Ext. Comb. (a). The value for ammonia reflects no SCR or SNCR control. | 0.017945 | 9.8329e-05
EU-NG-4 | HER3_02 | 7782-49-2 | Selenium and Compounds | -- | -- | No | No | 2.4e-05 | 2.4e-05 | lb/MMscf | Oregon Department of Environmental Quality, AQ104B, natural gas external combustion, less than 10 MMBtu/hr. DEQ reference CAO NG Ext. Comb. (a). The value for ammonia reflects no SCR or SNCR control. | 0.00020509 | 1.1238e-06
EU-NG-4 | HER3_02 | 7440-62-2 | Vanadium (fume or dust) | -- | -- | No | No | 0.0023 | 0.0023 | lb/MMscf | Oregon Department of Environmental Quality, AQ104B, natural gas external combustion, less than 10 MMBtu/hr. DEQ reference CAO NG Ext. Comb. (a). The value for ammonia reflects no SCR or SNCR control. | 0.019654 | 0.00010769
EU-NG-4 | HER3_02 | 7440-66-6 | Zinc and Compounds | -- | -- | No | No | 0.029 | 0.029 | lb/MMscf | Oregon Department of Environmental Quality, AQ104B, natural gas external combustion, less than 10 MMBtu/hr. DEQ reference CAO NG Ext. Comb. (a). The value for ammonia reflects no SCR or SNCR control. | 0.24781 | 0.0013579
EU-NG-4 | HER3_02 | 75-07-0 | Acetaldehyde | -- | -- | No | No | 0.0043 | 0.0043 | lb/MMscf | Oregon Department of Environmental Quality, AQ104B, natural gas external combustion, less than 10 MMBtu/hr. DEQ reference CAO NG Ext. Comb. (a). The value for ammonia reflects no SCR or SNCR control. | 0.036745 | 0.00020134
EU-NG-4 | HER3_02 | 107-02-8 | Acrolein | -- | -- | No | No | 0.0027 | 0.0027 | lb/MMscf | Oregon Department of Environmental Quality, AQ104B, natural gas external combustion, less than 10 MMBtu/hr. DEQ reference CAO NG Ext. Comb. (a). The value for ammonia reflects no SCR or SNCR control. | 0.023072 | 0.00012642
EU-NG-4 | HER3_02 | 71-43-2 | Benzene | -- | -- | No | No | 0.008 | 0.008 | lb/MMscf | Oregon Department of Environmental Quality, AQ104B, natural gas external combustion, less than 10 MMBtu/hr. DEQ reference CAO NG Ext. Comb. (a). The value for ammonia reflects no SCR or SNCR control. | 0.068362 | 0.00037459
EU-NG-4 | HER3_02 | 100-41-4 | Ethylbenzene | -- | -- | No | No | 0.0095 | 0.0095 | lb/MMscf | Oregon Department of Environmental Quality, AQ104B, natural gas external combustion, less than 10 MMBtu/hr. DEQ reference CAO NG Ext. Comb. (a). The value for ammonia reflects no SCR or SNCR control. | 0.08118 | 0.00044482
EU-NG-4 | HER3_02 | 50-00-0 | Formaldehyde | -- | -- | No | No | 0.017 | 0.017 | lb/MMscf | Oregon Department of Environmental Quality, AQ104B, natural gas external combustion, less than 10 MMBtu/hr. DEQ reference CAO NG Ext. Comb. (a). The value for ammonia reflects no SCR or SNCR control. | 0.14527 | 0.000796
EU-NG-4 | HER3_02 | 110-54-3 | Hexane | -- | -- | No | No | 0.0063 | 0.0063 | lb/MMscf | Oregon Department of Environmental Quality, AQ104B, natural gas external combustion, less than 10 MMBtu/hr. DEQ reference CAO NG Ext. Comb. (a). The value for ammonia reflects no SCR or SNCR control. | 0.053835 | 0.00029499
EU-NG-4 | HER3_02 | 108-88-3 | Toluene | -- | -- | No | No | 0.0366 | 0.0366 | lb/MMscf | Oregon Department of Environmental Quality, AQ104B, natural gas external combustion, less than 10 MMBtu/hr. DEQ reference CAO NG Ext. Comb. (a). The value for ammonia reflects no SCR or SNCR control. | 0.31276 | 0.0017137
EU-NG-4 | HER3_02 | 1330-20-7 | Xylene (mixed isomers) | -- | -- | No | No | 0.0272 | 0.0272 | lb/MMscf | Oregon Department of Environmental Quality, AQ104B, natural gas external combustion, less than 10 MMBtu/hr. DEQ reference CAO NG Ext. Comb. (a). The value for ammonia reflects no SCR or SNCR control. | 0.23243 | 0.0012736
EU-NG-4 | HER3_02 | 7664-41-7 | Ammonia | -- | -- | No | No | 3.2 | 3.2 | lb/MMscf | Oregon Department of Environmental Quality, AQ104B, natural gas external combustion, less than 10 MMBtu/hr. DEQ reference CAO NG Ext. Comb. (a). The value for ammonia reflects no SCR or SNCR control. | 27.3449 | 0.14984
EU-NG-4 | HER3_02 | 1313-27-5 | Molybdenum trioxide | -- | -- | No | No | 0.00165 | 0.00165 | lb/MMscf | Oregon Department of Environmental Quality, AQ104B, natural gas external combustion, less than 10 MMBtu/hr. DEQ reference CAO NG Ext. Comb. (a). The value for ammonia reflects no SCR or SNCR control. | 0.0141 | 7.7259e-05
EU-NG-4 | HER3_02 | 401 | PAH | -- | -- | No | No | 0.0001 | 0.0001 | lb/MMscf | Oregon Department of Environmental Quality, AQ104B, natural gas external combustion, less than 10 MMBtu/hr. DEQ reference CAO NG Ext. Comb. (a). The value for ammonia reflects no SCR or SNCR control. | 0.00085453 | 4.6824e-06
EU-NG-4 | HER3_02 | 91-20-3 | Naphthalene | -- | -- | No | No | 0.0003 | 0.0003 | lb/MMscf | Oregon Department of Environmental Quality, AQ104B, natural gas external combustion, less than 10 MMBtu/hr. DEQ reference CAO NG Ext. Comb. (a). The value for ammonia reflects no SCR or SNCR control. | 0.0025636 | 1.4047e-05
EU-NG-4 | HER3_03 | 7440-38-2 | Arsenic and Compounds | -- | -- | No | No | 0.0002 | 0.0002 | lb/MMscf | Oregon Department of Environmental Quality, AQ104B, natural gas external combustion, less than 10 MMBtu/hr. DEQ reference CAO NG Ext. Comb. (a). The value for ammonia reflects no SCR or SNCR control. | 0.0017091 | 9.3647e-06
EU-NG-4 | HER3_03 | 7440-39-3 | Barium and Compounds | -- | -- | No | No | 0.0044 | 0.0044 | lb/MMscf | Oregon Department of Environmental Quality, AQ104B, natural gas external combustion, less than 10 MMBtu/hr. DEQ reference CAO NG Ext. Comb. (a). The value for ammonia reflects no SCR or SNCR control. | 0.037599 | 0.00020602
EU-NG-4 | HER3_03 | 7440-41-7 | Beryllium and Compounds | -- | -- | No | No | 1.2e-05 | 1.2e-05 | lb/MMscf | Oregon Department of Environmental Quality, AQ104B, natural gas external combustion, less than 10 MMBtu/hr. DEQ reference CAO NG Ext. Comb. (a). The value for ammonia reflects no SCR or SNCR control. | 0.00010254 | 5.6188e-07
EU-NG-4 | HER3_03 | 7440-43-9 | Cadmium and Compounds | -- | -- | No | No | 0.0011 | 0.0011 | lb/MMscf | Oregon Department of Environmental Quality, AQ104B, natural gas external combustion, less than 10 MMBtu/hr. DEQ reference CAO NG Ext. Comb. (a). The value for ammonia reflects no SCR or SNCR control. | 0.0093998 | 5.1506e-05
EU-NG-4 | HER3_03 | 18540-29-9 | Chromium VI | -- | -- | No | No | 5.6e-05 | 5.6e-05 | lb/MMscf | Oregon Department of Environmental Quality, AQ104B, natural gas external combustion, less than 10 MMBtu/hr. DEQ reference CAO NG Ext. Comb. (a). The value for ammonia reflects no SCR or SNCR control. | 0.00047854 | 2.6221e-06
EU-NG-4 | HER3_03 | 7440-48-4 | Cobalt and Compounds | -- | -- | No | No | 8.4e-05 | 8.4e-05 | lb/MMscf | Oregon Department of Environmental Quality, AQ104B, natural gas external combustion, less than 10 MMBtu/hr. DEQ reference CAO NG Ext. Comb. (a). The value for ammonia reflects no SCR or SNCR control. | 0.0007178 | 3.9332e-06
EU-NG-4 | HER3_03 | 7440-50-8 | Copper and Compounds | -- | -- | No | No | 0.00085 | 0.00085 | lb/MMscf | Oregon Department of Environmental Quality, AQ104B, natural gas external combustion, less than 10 MMBtu/hr. DEQ reference CAO NG Ext. Comb. (a). The value for ammonia reflects no SCR or SNCR control. | 0.0072635 | 3.98e-05
EU-NG-4 | HER3_03 | 7439-92-1 | Lead and Compounds | -- | -- | No | No | 0.0005 | 0.0005 | lb/MMscf | Oregon Department of Environmental Quality, AQ104B, natural gas external combustion, less than 10 MMBtu/hr. DEQ reference CAO NG Ext. Comb. (a). The value for ammonia reflects no SCR or SNCR control. | 0.0042726 | 2.3412e-05
EU-NG-4 | HER3_03 | 7439-96-5 | Manganese and Compounds | -- | -- | No | No | 0.00038 | 0.00038 | lb/MMscf | Oregon Department of Environmental Quality, AQ104B, natural gas external combustion, less than 10 MMBtu/hr. DEQ reference CAO NG Ext. Comb. (a). The value for ammonia reflects no SCR or SNCR control. | 0.0032472 | 1.7793e-05
EU-NG-4 | HER3_03 | 7439-97-6 | Mercury and Compounds | -- | -- | No | No | 0.00026 | 0.00026 | lb/MMscf | Oregon Department of Environmental Quality, AQ104B, natural gas external combustion, less than 10 MMBtu/hr. DEQ reference CAO NG Ext. Comb. (a). The value for ammonia reflects no SCR or SNCR control. | 0.0022218 | 1.2174e-05
EU-NG-4 | HER3_03 | 7440-02-0 | Nickel and Compounds | -- | -- | No | No | 0.0021 | 0.0021 | lb/MMscf | Oregon Department of Environmental Quality, AQ104B, natural gas external combustion, less than 10 MMBtu/hr. DEQ reference CAO NG Ext. Comb. (a). The value for ammonia reflects no SCR or SNCR control. | 0.017945 | 9.8329e-05
EU-NG-4 | HER3_03 | 7782-49-2 | Selenium and Compounds | -- | -- | No | No | 2.4e-05 | 2.4e-05 | lb/MMscf | Oregon Department of Environmental Quality, AQ104B, natural gas external combustion, less than 10 MMBtu/hr. DEQ reference CAO NG Ext. Comb. (a). The value for ammonia reflects no SCR or SNCR control. | 0.00020509 | 1.1238e-06
EU-NG-4 | HER3_03 | 7440-62-2 | Vanadium (fume or dust) | -- | -- | No | No | 0.0023 | 0.0023 | lb/MMscf | Oregon Department of Environmental Quality, AQ104B, natural gas external combustion, less than 10 MMBtu/hr. DEQ reference CAO NG Ext. Comb. (a). The value for ammonia reflects no SCR or SNCR control. | 0.019654 | 0.00010769
EU-NG-4 | HER3_03 | 7440-66-6 | Zinc and Compounds | -- | -- | No | No | 0.029 | 0.029 | lb/MMscf | Oregon Department of Environmental Quality, AQ104B, natural gas external combustion, less than 10 MMBtu/hr. DEQ reference CAO NG Ext. Comb. (a). The value for ammonia reflects no SCR or SNCR control. | 0.24781 | 0.0013579
EU-NG-4 | HER3_03 | 75-07-0 | Acetaldehyde | -- | -- | No | No | 0.0043 | 0.0043 | lb/MMscf | Oregon Department of Environmental Quality, AQ104B, natural gas external combustion, less than 10 MMBtu/hr. DEQ reference CAO NG Ext. Comb. (a). The value for ammonia reflects no SCR or SNCR control. | 0.036745 | 0.00020134
EU-NG-4 | HER3_03 | 107-02-8 | Acrolein | -- | -- | No | No | 0.0027 | 0.0027 | lb/MMscf | Oregon Department of Environmental Quality, AQ104B, natural gas external combustion, less than 10 MMBtu/hr. DEQ reference CAO NG Ext. Comb. (a). The value for ammonia reflects no SCR or SNCR control. | 0.023072 | 0.00012642
EU-NG-4 | HER3_03 | 71-43-2 | Benzene | -- | -- | No | No | 0.008 | 0.008 | lb/MMscf | Oregon Department of Environmental Quality, AQ104B, natural gas external combustion, less than 10 MMBtu/hr. DEQ reference CAO NG Ext. Comb. (a). The value for ammonia reflects no SCR or SNCR control. | 0.068362 | 0.00037459
EU-NG-4 | HER3_03 | 100-41-4 | Ethylbenzene | -- | -- | No | No | 0.0095 | 0.0095 | lb/MMscf | Oregon Department of Environmental Quality, AQ104B, natural gas external combustion, less than 10 MMBtu/hr. DEQ reference CAO NG Ext. Comb. (a). The value for ammonia reflects no SCR or SNCR control. | 0.08118 | 0.00044482
EU-NG-4 | HER3_03 | 50-00-0 | Formaldehyde | -- | -- | No | No | 0.017 | 0.017 | lb/MMscf | Oregon Department of Environmental Quality, AQ104B, natural gas external combustion, less than 10 MMBtu/hr. DEQ reference CAO NG Ext. Comb. (a). The value for ammonia reflects no SCR or SNCR control. | 0.14527 | 0.000796
EU-NG-4 | HER3_03 | 110-54-3 | Hexane | -- | -- | No | No | 0.0063 | 0.0063 | lb/MMscf | Oregon Department of Environmental Quality, AQ104B, natural gas external combustion, less than 10 MMBtu/hr. DEQ reference CAO NG Ext. Comb. (a). The value for ammonia reflects no SCR or SNCR control. | 0.053835 | 0.00029499
EU-NG-4 | HER3_03 | 108-88-3 | Toluene | -- | -- | No | No | 0.0366 | 0.0366 | lb/MMscf | Oregon Department of Environmental Quality, AQ104B, natural gas external combustion, less than 10 MMBtu/hr. DEQ reference CAO NG Ext. Comb. (a). The value for ammonia reflects no SCR or SNCR control. | 0.31276 | 0.0017137
EU-NG-4 | HER3_03 | 1330-20-7 | Xylene (mixed isomers) | -- | -- | No | No | 0.0272 | 0.0272 | lb/MMscf | Oregon Department of Environmental Quality, AQ104B, natural gas external combustion, less than 10 MMBtu/hr. DEQ reference CAO NG Ext. Comb. (a). The value for ammonia reflects no SCR or SNCR control. | 0.23243 | 0.0012736
EU-NG-4 | HER3_03 | 7664-41-7 | Ammonia | -- | -- | No | No | 3.2 | 3.2 | lb/MMscf | Oregon Department of Environmental Quality, AQ104B, natural gas external combustion, less than 10 MMBtu/hr. DEQ reference CAO NG Ext. Comb. (a). The value for ammonia reflects no SCR or SNCR control. | 27.3449 | 0.14984
EU-NG-4 | HER3_03 | 1313-27-5 | Molybdenum trioxide | -- | -- | No | No | 0.00165 | 0.00165 | lb/MMscf | Oregon Department of Environmental Quality, AQ104B, natural gas external combustion, less than 10 MMBtu/hr. DEQ reference CAO NG Ext. Comb. (a). The value for ammonia reflects no SCR or SNCR control. | 0.0141 | 7.7259e-05
EU-NG-4 | HER3_03 | 401 | PAH | -- | -- | No | No | 0.0001 | 0.0001 | lb/MMscf | Oregon Department of Environmental Quality, AQ104B, natural gas external combustion, less than 10 MMBtu/hr. DEQ reference CAO NG Ext. Comb. (a). The value for ammonia reflects no SCR or SNCR control. | 0.00085453 | 4.6824e-06
EU-NG-4 | HER3_03 | 91-20-3 | Naphthalene | -- | -- | No | No | 0.0003 | 0.0003 | lb/MMscf | Oregon Department of Environmental Quality, AQ104B, natural gas external combustion, less than 10 MMBtu/hr. DEQ reference CAO NG Ext. Comb. (a). The value for ammonia reflects no SCR or SNCR control. | 0.0025636 | 1.4047e-05
EU-NG-4 | HER3_04 | 7440-38-2 | Arsenic and Compounds | -- | -- | No | No | 0.0002 | 0.0002 | lb/MMscf | Oregon Department of Environmental Quality, AQ104B, natural gas external combustion, less than 10 MMBtu/hr. DEQ reference CAO NG Ext. Comb. (a). The value for ammonia reflects no SCR or SNCR control. | 0.0017091 | 9.3647e-06
EU-NG-4 | HER3_04 | 7440-39-3 | Barium and Compounds | -- | -- | No | No | 0.0044 | 0.0044 | lb/MMscf | Oregon Department of Environmental Quality, AQ104B, natural gas external combustion, less than 10 MMBtu/hr. DEQ reference CAO NG Ext. Comb. (a). The value for ammonia reflects no SCR or SNCR control. | 0.037599 | 0.00020602
EU-NG-4 | HER3_04 | 7440-41-7 | Beryllium and Compounds | -- | -- | No | No | 1.2e-05 | 1.2e-05 | lb/MMscf | Oregon Department of Environmental Quality, AQ104B, natural gas external combustion, less than 10 MMBtu/hr. DEQ reference CAO NG Ext. Comb. (a). The value for ammonia reflects no SCR or SNCR control. | 0.00010254 | 5.6188e-07
EU-NG-4 | HER3_04 | 7440-43-9 | Cadmium and Compounds | -- | -- | No | No | 0.0011 | 0.0011 | lb/MMscf | Oregon Department of Environmental Quality, AQ104B, natural gas external combustion, less than 10 MMBtu/hr. DEQ reference CAO NG Ext. Comb. (a). The value for ammonia reflects no SCR or SNCR control. | 0.0093998 | 5.1506e-05
EU-NG-4 | HER3_04 | 18540-29-9 | Chromium VI | -- | -- | No | No | 5.6e-05 | 5.6e-05 | lb/MMscf | Oregon Department of Environmental Quality, AQ104B, natural gas external combustion, less than 10 MMBtu/hr. DEQ reference CAO NG Ext. Comb. (a). The value for ammonia reflects no SCR or SNCR control. | 0.00047854 | 2.6221e-06
EU-NG-4 | HER3_04 | 7440-48-4 | Cobalt and Compounds | -- | -- | No | No | 8.4e-05 | 8.4e-05 | lb/MMscf | Oregon Department of Environmental Quality, AQ104B, natural gas external combustion, less than 10 MMBtu/hr. DEQ reference CAO NG Ext. Comb. (a). The value for ammonia reflects no SCR or SNCR control. | 0.0007178 | 3.9332e-06
EU-NG-4 | HER3_04 | 7440-50-8 | Copper and Compounds | -- | -- | No | No | 0.00085 | 0.00085 | lb/MMscf | Oregon Department of Environmental Quality, AQ104B, natural gas external combustion, less than 10 MMBtu/hr. DEQ reference CAO NG Ext. Comb. (a). The value for ammonia reflects no SCR or SNCR control. | 0.0072635 | 3.98e-05
EU-NG-4 | HER3_04 | 7439-92-1 | Lead and Compounds | -- | -- | No | No | 0.0005 | 0.0005 | lb/MMscf | Oregon Department of Environmental Quality, AQ104B, natural gas external combustion, less than 10 MMBtu/hr. DEQ reference CAO NG Ext. Comb. (a). The value for ammonia reflects no SCR or SNCR control. | 0.0042726 | 2.3412e-05
EU-NG-4 | HER3_04 | 7439-96-5 | Manganese and Compounds | -- | -- | No | No | 0.00038 | 0.00038 | lb/MMscf | Oregon Department of Environmental Quality, AQ104B, natural gas external combustion, less than 10 MMBtu/hr. DEQ reference CAO NG Ext. Comb. (a). The value for ammonia reflects no SCR or SNCR control. | 0.0032472 | 1.7793e-05
EU-NG-4 | HER3_04 | 7439-97-6 | Mercury and Compounds | -- | -- | No | No | 0.00026 | 0.00026 | lb/MMscf | Oregon Department of Environmental Quality, AQ104B, natural gas external combustion, less than 10 MMBtu/hr. DEQ reference CAO NG Ext. Comb. (a). The value for ammonia reflects no SCR or SNCR control. | 0.0022218 | 1.2174e-05
EU-NG-4 | HER3_04 | 7440-02-0 | Nickel and Compounds | -- | -- | No | No | 0.0021 | 0.0021 | lb/MMscf | Oregon Department of Environmental Quality, AQ104B, natural gas external combustion, less than 10 MMBtu/hr. DEQ reference CAO NG Ext. Comb. (a). The value for ammonia reflects no SCR or SNCR control. | 0.017945 | 9.8329e-05
EU-NG-4 | HER3_04 | 7782-49-2 | Selenium and Compounds | -- | -- | No | No | 2.4e-05 | 2.4e-05 | lb/MMscf | Oregon Department of Environmental Quality, AQ104B, natural gas external combustion, less than 10 MMBtu/hr. DEQ reference CAO NG Ext. Comb. (a). The value for ammonia reflects no SCR or SNCR control. | 0.00020509 | 1.1238e-06
EU-NG-4 | HER3_04 | 7440-62-2 | Vanadium (fume or dust) | -- | -- | No | No | 0.0023 | 0.0023 | lb/MMscf | Oregon Department of Environmental Quality, AQ104B, natural gas external combustion, less than 10 MMBtu/hr. DEQ reference CAO NG Ext. Comb. (a). The value for ammonia reflects no SCR or SNCR control. | 0.019654 | 0.00010769
EU-NG-4 | HER3_04 | 7440-66-6 | Zinc and Compounds | -- | -- | No | No | 0.029 | 0.029 | lb/MMscf | Oregon Department of Environmental Quality, AQ104B, natural gas external combustion, less than 10 MMBtu/hr. DEQ reference CAO NG Ext. Comb. (a). The value for ammonia reflects no SCR or SNCR control. | 0.24781 | 0.0013579
EU-NG-4 | HER3_04 | 75-07-0 | Acetaldehyde | -- | -- | No | No | 0.0043 | 0.0043 | lb/MMscf | Oregon Department of Environmental Quality, AQ104B, natural gas external combustion, less than 10 MMBtu/hr. DEQ reference CAO NG Ext. Comb. (a). The value for ammonia reflects no SCR or SNCR control. | 0.036745 | 0.00020134
EU-NG-4 | HER3_04 | 107-02-8 | Acrolein | -- | -- | No | No | 0.0027 | 0.0027 | lb/MMscf | Oregon Department of Environmental Quality, AQ104B, natural gas external combustion, less than 10 MMBtu/hr. DEQ reference CAO NG Ext. Comb. (a). The value for ammonia reflects no SCR or SNCR control. | 0.023072 | 0.00012642
EU-NG-4 | HER3_04 | 71-43-2 | Benzene | -- | -- | No | No | 0.008 | 0.008 | lb/MMscf | Oregon Department of Environmental Quality, AQ104B, natural gas external combustion, less than 10 MMBtu/hr. DEQ reference CAO NG Ext. Comb. (a). The value for ammonia reflects no SCR or SNCR control. | 0.068362 | 0.00037459
EU-NG-4 | HER3_04 | 100-41-4 | Ethylbenzene | -- | -- | No | No | 0.0095 | 0.0095 | lb/MMscf | Oregon Department of Environmental Quality, AQ104B, natural gas external combustion, less than 10 MMBtu/hr. DEQ reference CAO NG Ext. Comb. (a). The value for ammonia reflects no SCR or SNCR control. | 0.08118 | 0.00044482
EU-NG-4 | HER3_04 | 50-00-0 | Formaldehyde | -- | -- | No | No | 0.017 | 0.017 | lb/MMscf | Oregon Department of Environmental Quality, AQ104B, natural gas external combustion, less than 10 MMBtu/hr. DEQ reference CAO NG Ext. Comb. (a). The value for ammonia reflects no SCR or SNCR control. | 0.14527 | 0.000796
EU-NG-4 | HER3_04 | 110-54-3 | Hexane | -- | -- | No | No | 0.0063 | 0.0063 | lb/MMscf | Oregon Department of Environmental Quality, AQ104B, natural gas external combustion, less than 10 MMBtu/hr. DEQ reference CAO NG Ext. Comb. (a). The value for ammonia reflects no SCR or SNCR control. | 0.053835 | 0.00029499
EU-NG-4 | HER3_04 | 108-88-3 | Toluene | -- | -- | No | No | 0.0366 | 0.0366 | lb/MMscf | Oregon Department of Environmental Quality, AQ104B, natural gas external combustion, less than 10 MMBtu/hr. DEQ reference CAO NG Ext. Comb. (a). The value for ammonia reflects no SCR or SNCR control. | 0.31276 | 0.0017137
EU-NG-4 | HER3_04 | 1330-20-7 | Xylene (mixed isomers) | -- | -- | No | No | 0.0272 | 0.0272 | lb/MMscf | Oregon Department of Environmental Quality, AQ104B, natural gas external combustion, less than 10 MMBtu/hr. DEQ reference CAO NG Ext. Comb. (a). The value for ammonia reflects no SCR or SNCR control. | 0.23243 | 0.0012736
EU-NG-4 | HER3_04 | 7664-41-7 | Ammonia | -- | -- | No | No | 3.2 | 3.2 | lb/MMscf | Oregon Department of Environmental Quality, AQ104B, natural gas external combustion, less than 10 MMBtu/hr. DEQ reference CAO NG Ext. Comb. (a). The value for ammonia reflects no SCR or SNCR control. | 27.3449 | 0.14984
EU-NG-4 | HER3_04 | 1313-27-5 | Molybdenum trioxide | -- | -- | No | No | 0.00165 | 0.00165 | lb/MMscf | Oregon Department of Environmental Quality, AQ104B, natural gas external combustion, less than 10 MMBtu/hr. DEQ reference CAO NG Ext. Comb. (a). The value for ammonia reflects no SCR or SNCR control. | 0.0141 | 7.7259e-05
EU-NG-4 | HER3_04 | 401 | PAH | -- | -- | No | No | 0.0001 | 0.0001 | lb/MMscf | Oregon Department of Environmental Quality, AQ104B, natural gas external combustion, less than 10 MMBtu/hr. DEQ reference CAO NG Ext. Comb. (a). The value for ammonia reflects no SCR or SNCR control. | 0.00085453 | 4.6824e-06
EU-NG-4 | HER3_04 | 91-20-3 | Naphthalene | -- | -- | No | No | 0.0003 | 0.0003 | lb/MMscf | Oregon Department of Environmental Quality, AQ104B, natural gas external combustion, less than 10 MMBtu/hr. DEQ reference CAO NG Ext. Comb. (a). The value for ammonia reflects no SCR or SNCR control. | 0.0025636 | 1.4047e-05
EU-NG-4 | HER3_05 | 7440-38-2 | Arsenic and Compounds | -- | -- | No | No | 0.0002 | 0.0002 | lb/MMscf | Oregon Department of Environmental Quality, AQ104B, natural gas external combustion, less than 10 MMBtu/hr. DEQ reference CAO NG Ext. Comb. (a). The value for ammonia reflects no SCR or SNCR control. | 0.0017091 | 9.3647e-06
EU-NG-4 | HER3_05 | 7440-39-3 | Barium and Compounds | -- | -- | No | No | 0.0044 | 0.0044 | lb/MMscf | Oregon Department of Environmental Quality, AQ104B, natural gas external combustion, less than 10 MMBtu/hr. DEQ reference CAO NG Ext. Comb. (a). The value for ammonia reflects no SCR or SNCR control. | 0.037599 | 0.00020602
EU-NG-4 | HER3_05 | 7440-41-7 | Beryllium and Compounds | -- | -- | No | No | 1.2e-05 | 1.2e-05 | lb/MMscf | Oregon Department of Environmental Quality, AQ104B, natural gas external combustion, less than 10 MMBtu/hr. DEQ reference CAO NG Ext. Comb. (a). The value for ammonia reflects no SCR or SNCR control. | 0.00010254 | 5.6188e-07
EU-NG-4 | HER3_05 | 7440-43-9 | Cadmium and Compounds | -- | -- | No | No | 0.0011 | 0.0011 | lb/MMscf | Oregon Department of Environmental Quality, AQ104B, natural gas external combustion, less than 10 MMBtu/hr. DEQ reference CAO NG Ext. Comb. (a). The value for ammonia reflects no SCR or SNCR control. | 0.0093998 | 5.1506e-05
EU-NG-4 | HER3_05 | 18540-29-9 | Chromium VI | -- | -- | No | No | 5.6e-05 | 5.6e-05 | lb/MMscf | Oregon Department of Environmental Quality, AQ104B, natural gas external combustion, less than 10 MMBtu/hr. DEQ reference CAO NG Ext. Comb. (a). The value for ammonia reflects no SCR or SNCR control. | 0.00047854 | 2.6221e-06
EU-NG-4 | HER3_05 | 7440-48-4 | Cobalt and Compounds | -- | -- | No | No | 8.4e-05 | 8.4e-05 | lb/MMscf | Oregon Department of Environmental Quality, AQ104B, natural gas external combustion, less than 10 MMBtu/hr. DEQ reference CAO NG Ext. Comb. (a). The value for ammonia reflects no SCR or SNCR control. | 0.0007178 | 3.9332e-06
EU-NG-4 | HER3_05 | 7440-50-8 | Copper and Compounds | -- | -- | No | No | 0.00085 | 0.00085 | lb/MMscf | Oregon Department of Environmental Quality, AQ104B, natural gas external combustion, less than 10 MMBtu/hr. DEQ reference CAO NG Ext. Comb. (a). The value for ammonia reflects no SCR or SNCR control. | 0.0072635 | 3.98e-05
EU-NG-4 | HER3_05 | 7439-92-1 | Lead and Compounds | -- | -- | No | No | 0.0005 | 0.0005 | lb/MMscf | Oregon Department of Environmental Quality, AQ104B, natural gas external combustion, less than 10 MMBtu/hr. DEQ reference CAO NG Ext. Comb. (a). The value for ammonia reflects no SCR or SNCR control. | 0.0042726 | 2.3412e-05
EU-NG-4 | HER3_05 | 7439-96-5 | Manganese and Compounds | -- | -- | No | No | 0.00038 | 0.00038 | lb/MMscf | Oregon Department of Environmental Quality, AQ104B, natural gas external combustion, less than 10 MMBtu/hr. DEQ reference CAO NG Ext. Comb. (a). The value for ammonia reflects no SCR or SNCR control. | 0.0032472 | 1.7793e-05
EU-NG-4 | HER3_05 | 7439-97-6 | Mercury and Compounds | -- | -- | No | No | 0.00026 | 0.00026 | lb/MMscf | Oregon Department of Environmental Quality, AQ104B, natural gas external combustion, less than 10 MMBtu/hr. DEQ reference CAO NG Ext. Comb. (a). The value for ammonia reflects no SCR or SNCR control. | 0.0022218 | 1.2174e-05
EU-NG-4 | HER3_05 | 7440-02-0 | Nickel and Compounds | -- | -- | No | No | 0.0021 | 0.0021 | lb/MMscf | Oregon Department of Environmental Quality, AQ104B, natural gas external combustion, less than 10 MMBtu/hr. DEQ reference CAO NG Ext. Comb. (a). The value for ammonia reflects no SCR or SNCR control. | 0.017945 | 9.8329e-05
EU-NG-4 | HER3_05 | 7782-49-2 | Selenium and Compounds | -- | -- | No | No | 2.4e-05 | 2.4e-05 | lb/MMscf | Oregon Department of Environmental Quality, AQ104B, natural gas external combustion, less than 10 MMBtu/hr. DEQ reference CAO NG Ext. Comb. (a). The value for ammonia reflects no SCR or SNCR control. | 0.00020509 | 1.1238e-06
EU-NG-4 | HER3_05 | 7440-62-2 | Vanadium (fume or dust) | -- | -- | No | No | 0.0023 | 0.0023 | lb/MMscf | Oregon Department of Environmental Quality, AQ104B, natural gas external combustion, less than 10 MMBtu/hr. DEQ reference CAO NG Ext. Comb. (a). The value for ammonia reflects no SCR or SNCR control. | 0.019654 | 0.00010769
EU-NG-4 | HER3_05 | 7440-66-6 | Zinc and Compounds | -- | -- | No | No | 0.029 | 0.029 | lb/MMscf | Oregon Department of Environmental Quality, AQ104B, natural gas external combustion, less than 10 MMBtu/hr. DEQ reference CAO NG Ext. Comb. (a). The value for ammonia reflects no SCR or SNCR control. | 0.24781 | 0.0013579
EU-NG-4 | HER3_05 | 75-07-0 | Acetaldehyde | -- | -- | No | No | 0.0043 | 0.0043 | lb/MMscf | Oregon Department of Environmental Quality, AQ104B, natural gas external combustion, less than 10 MMBtu/hr. DEQ reference CAO NG Ext. Comb. (a). The value for ammonia reflects no SCR or SNCR control. | 0.036745 | 0.00020134
EU-NG-4 | HER3_05 | 107-02-8 | Acrolein | -- | -- | No | No | 0.0027 | 0.0027 | lb/MMscf | Oregon Department of Environmental Quality, AQ104B, natural gas external combustion, less than 10 MMBtu/hr. DEQ reference CAO NG Ext. Comb. (a). The value for ammonia reflects no SCR or SNCR control. | 0.023072 | 0.00012642
EU-NG-4 | HER3_05 | 71-43-2 | Benzene | -- | -- | No | No | 0.008 | 0.008 | lb/MMscf | Oregon Department of Environmental Quality, AQ104B, natural gas external combustion, less than 10 MMBtu/hr. DEQ reference CAO NG Ext. Comb. (a). The value for ammonia reflects no SCR or SNCR control. | 0.068362 | 0.00037459
EU-NG-4 | HER3_05 | 100-41-4 | Ethylbenzene | -- | -- | No | No | 0.0095 | 0.0095 | lb/MMscf | Oregon Department of Environmental Quality, AQ104B, natural gas external combustion, less than 10 MMBtu/hr. DEQ reference CAO NG Ext. Comb. (a). The value for ammonia reflects no SCR or SNCR control. | 0.08118 | 0.00044482
EU-NG-4 | HER3_05 | 50-00-0 | Formaldehyde | -- | -- | No | No | 0.017 | 0.017 | lb/MMscf | Oregon Department of Environmental Quality, AQ104B, natural gas external combustion, less than 10 MMBtu/hr. DEQ reference CAO NG Ext. Comb. (a). The value for ammonia reflects no SCR or SNCR control. | 0.14527 | 0.000796
EU-NG-4 | HER3_05 | 110-54-3 | Hexane | -- | -- | No | No | 0.0063 | 0.0063 | lb/MMscf | Oregon Department of Environmental Quality, AQ104B, natural gas external combustion, less than 10 MMBtu/hr. DEQ reference CAO NG Ext. Comb. (a). The value for ammonia reflects no SCR or SNCR control. | 0.053835 | 0.00029499
EU-NG-4 | HER3_05 | 108-88-3 | Toluene | -- | -- | No | No | 0.0366 | 0.0366 | lb/MMscf | Oregon Department of Environmental Quality, AQ104B, natural gas external combustion, less than 10 MMBtu/hr. DEQ reference CAO NG Ext. Comb. (a). The value for ammonia reflects no SCR or SNCR control. | 0.31276 | 0.0017137
EU-NG-4 | HER3_05 | 1330-20-7 | Xylene (mixed isomers) | -- | -- | No | No | 0.0272 | 0.0272 | lb/MMscf | Oregon Department of Environmental Quality, AQ104B, natural gas external combustion, less than 10 MMBtu/hr. DEQ reference CAO NG Ext. Comb. (a). The value for ammonia reflects no SCR or SNCR control. | 0.23243 | 0.0012736
EU-NG-4 | HER3_05 | 7664-41-7 | Ammonia | -- | -- | No | No | 3.2 | 3.2 | lb/MMscf | Oregon Department of Environmental Quality, AQ104B, natural gas external combustion, less than 10 MMBtu/hr. DEQ reference CAO NG Ext. Comb. (a). The value for ammonia reflects no SCR or SNCR control. | 27.3449 | 0.14984
EU-NG-4 | HER3_05 | 1313-27-5 | Molybdenum trioxide | -- | -- | No | No | 0.00165 | 0.00165 | lb/MMscf | Oregon Department of Environmental Quality, AQ104B, natural gas external combustion, less than 10 MMBtu/hr. DEQ reference CAO NG Ext. Comb. (a). The value for ammonia reflects no SCR or SNCR control. | 0.0141 | 7.7259e-05
EU-NG-4 | HER3_05 | 401 | PAH | -- | -- | No | No | 0.0001 | 0.0001 | lb/MMscf | Oregon Department of Environmental Quality, AQ104B, natural gas external combustion, less than 10 MMBtu/hr. DEQ reference CAO NG Ext. Comb. (a). The value for ammonia reflects no SCR or SNCR control. | 0.00085453 | 4.6824e-06
EU-NG-4 | HER3_05 | 91-20-3 | Naphthalene | -- | -- | No | No | 0.0003 | 0.0003 | lb/MMscf | Oregon Department of Environmental Quality, AQ104B, natural gas external combustion, less than 10 MMBtu/hr. DEQ reference CAO NG Ext. Comb. (a). The value for ammonia reflects no SCR or SNCR control. | 0.0025636 | 1.4047e-05
EU-NG-4 | HER3_06 | 7440-38-2 | Arsenic and Compounds | -- | -- | No | No | 0.0002 | 0.0002 | lb/MMscf | Oregon Department of Environmental Quality, AQ104B, natural gas external combustion, less than 10 MMBtu/hr. DEQ reference CAO NG Ext. Comb. (a). The value for ammonia reflects no SCR or SNCR control. | 0.0017091 | 9.3647e-06
EU-NG-4 | HER3_06 | 7440-39-3 | Barium and Compounds | -- | -- | No | No | 0.0044 | 0.0044 | lb/MMscf | Oregon Department of Environmental Quality, AQ104B, natural gas external combustion, less than 10 MMBtu/hr. DEQ reference CAO NG Ext. Comb. (a). The value for ammonia reflects no SCR or SNCR control. | 0.037599 | 0.00020602
EU-NG-4 | HER3_06 | 7440-41-7 | Beryllium and Compounds | -- | -- | No | No | 1.2e-05 | 1.2e-05 | lb/MMscf | Oregon Department of Environmental Quality, AQ104B, natural gas external combustion, less than 10 MMBtu/hr. DEQ reference CAO NG Ext. Comb. (a). The value for ammonia reflects no SCR or SNCR control. | 0.00010254 | 5.6188e-07
EU-NG-4 | HER3_06 | 7440-43-9 | Cadmium and Compounds | -- | -- | No | No | 0.0011 | 0.0011 | lb/MMscf | Oregon Department of Environmental Quality, AQ104B, natural gas external combustion, less than 10 MMBtu/hr. DEQ reference CAO NG Ext. Comb. (a). The value for ammonia reflects no SCR or SNCR control. | 0.0093998 | 5.1506e-05
EU-NG-4 | HER3_06 | 18540-29-9 | Chromium VI | -- | -- | No | No | 5.6e-05 | 5.6e-05 | lb/MMscf | Oregon Department of Environmental Quality, AQ104B, natural gas external combustion, less than 10 MMBtu/hr. DEQ reference CAO NG Ext. Comb. (a). The value for ammonia reflects no SCR or SNCR control. | 0.00047854 | 2.6221e-06
EU-NG-4 | HER3_06 | 7440-48-4 | Cobalt and Compounds | -- | -- | No | No | 8.4e-05 | 8.4e-05 | lb/MMscf | Oregon Department of Environmental Quality, AQ104B, natural gas external combustion, less than 10 MMBtu/hr. DEQ reference CAO NG Ext. Comb. (a). The value for ammonia reflects no SCR or SNCR control. | 0.0007178 | 3.9332e-06
EU-NG-4 | HER3_06 | 7440-50-8 | Copper and Compounds | -- | -- | No | No | 0.00085 | 0.00085 | lb/MMscf | Oregon Department of Environmental Quality, AQ104B, natural gas external combustion, less than 10 MMBtu/hr. DEQ reference CAO NG Ext. Comb. (a). The value for ammonia reflects no SCR or SNCR control. | 0.0072635 | 3.98e-05
EU-NG-4 | HER3_06 | 7439-92-1 | Lead and Compounds | -- | -- | No | No | 0.0005 | 0.0005 | lb/MMscf | Oregon Department of Environmental Quality, AQ104B, natural gas external combustion, less than 10 MMBtu/hr. DEQ reference CAO NG Ext. Comb. (a). The value for ammonia reflects no SCR or SNCR control. | 0.0042726 | 2.3412e-05
EU-NG-4 | HER3_06 | 7439-96-5 | Manganese and Compounds | -- | -- | No | No | 0.00038 | 0.00038 | lb/MMscf | Oregon Department of Environmental Quality, AQ104B, natural gas external combustion, less than 10 MMBtu/hr. DEQ reference CAO NG Ext. Comb. (a). The value for ammonia reflects no SCR or SNCR control. | 0.0032472 | 1.7793e-05
EU-NG-4 | HER3_06 | 7439-97-6 | Mercury and Compounds | -- | -- | No | No | 0.00026 | 0.00026 | lb/MMscf | Oregon Department of Environmental Quality, AQ104B, natural gas external combustion, less than 10 MMBtu/hr. DEQ reference CAO NG Ext. Comb. (a). The value for ammonia reflects no SCR or SNCR control. | 0.0022218 | 1.2174e-05
EU-NG-4 | HER3_06 | 7440-02-0 | Nickel and Compounds | -- | -- | No | No | 0.0021 | 0.0021 | lb/MMscf | Oregon Department of Environmental Quality, AQ104B, natural gas external combustion, less than 10 MMBtu/hr. DEQ reference CAO NG Ext. Comb. (a). The value for ammonia reflects no SCR or SNCR control. | 0.017945 | 9.8329e-05
EU-NG-4 | HER3_06 | 7782-49-2 | Selenium and Compounds | -- | -- | No | No | 2.4e-05 | 2.4e-05 | lb/MMscf | Oregon Department of Environmental Quality, AQ104B, natural gas external combustion, less than 10 MMBtu/hr. DEQ reference CAO NG Ext. Comb. (a). The value for ammonia reflects no SCR or SNCR control. | 0.00020509 | 1.1238e-06
EU-NG-4 | HER3_06 | 7440-62-2 | Vanadium (fume or dust) | -- | -- | No | No | 0.0023 | 0.0023 | lb/MMscf | Oregon Department of Environmental Quality, AQ104B, natural gas external combustion, less than 10 MMBtu/hr. DEQ reference CAO NG Ext. Comb. (a). The value for ammonia reflects no SCR or SNCR control. | 0.019654 | 0.00010769
EU-NG-4 | HER3_06 | 7440-66-6 | Zinc and Compounds | -- | -- | No | No | 0.029 | 0.029 | lb/MMscf | Oregon Department of Environmental Quality, AQ104B, natural gas external combustion, less than 10 MMBtu/hr. DEQ reference CAO NG Ext. Comb. (a). The value for ammonia reflects no SCR or SNCR control. | 0.24781 | 0.0013579
EU-NG-4 | HER3_06 | 75-07-0 | Acetaldehyde | -- | -- | No | No | 0.0043 | 0.0043 | lb/MMscf | Oregon Department of Environmental Quality, AQ104B, natural gas external combustion, less than 10 MMBtu/hr. DEQ reference CAO NG Ext. Comb. (a). The value for ammonia reflects no SCR or SNCR control. | 0.036745 | 0.00020134
EU-NG-4 | HER3_06 | 107-02-8 | Acrolein | -- | -- | No | No | 0.0027 | 0.0027 | lb/MMscf | Oregon Department of Environmental Quality, AQ104B, natural gas external combustion, less than 10 MMBtu/hr. DEQ reference CAO NG Ext. Comb. (a). The value for ammonia reflects no SCR or SNCR control. | 0.023072 | 0.00012642
EU-NG-4 | HER3_06 | 71-43-2 | Benzene | -- | -- | No | No | 0.008 | 0.008 | lb/MMscf | Oregon Department of Environmental Quality, AQ104B, natural gas external combustion, less than 10 MMBtu/hr. DEQ reference CAO NG Ext. Comb. (a). The value for ammonia reflects no SCR or SNCR control. | 0.068362 | 0.00037459
EU-NG-4 | HER3_06 | 100-41-4 | Ethylbenzene | -- | -- | No | No | 0.0095 | 0.0095 | lb/MMscf | Oregon Department of Environmental Quality, AQ104B, natural gas external combustion, less than 10 MMBtu/hr. DEQ reference CAO NG Ext. Comb. (a). The value for ammonia reflects no SCR or SNCR control. | 0.08118 | 0.00044482
EU-NG-4 | HER3_06 | 50-00-0 | Formaldehyde | -- | -- | No | No | 0.017 | 0.017 | lb/MMscf | Oregon Department of Environmental Quality, AQ104B, natural gas external combustion, less than 10 MMBtu/hr. DEQ reference CAO NG Ext. Comb. (a). The value for ammonia reflects no SCR or SNCR control. | 0.14527 | 0.000796
EU-NG-4 | HER3_06 | 110-54-3 | Hexane | -- | -- | No | No | 0.0063 | 0.0063 | lb/MMscf | Oregon Department of Environmental Quality, AQ104B, natural gas external combustion, less than 10 MMBtu/hr. DEQ reference CAO NG Ext. Comb. (a). The value for ammonia reflects no SCR or SNCR control. | 0.053835 | 0.00029499
EU-NG-4 | HER3_06 | 108-88-3 | Toluene | -- | -- | No | No | 0.0366 | 0.0366 | lb/MMscf | Oregon Department of Environmental Quality, AQ104B, natural gas external combustion, less than 10 MMBtu/hr. DEQ reference CAO NG Ext. Comb. (a). The value for ammonia reflects no SCR or SNCR control. | 0.31276 | 0.0017137
EU-NG-4 | HER3_06 | 1330-20-7 | Xylene (mixed isomers) | -- | -- | No | No | 0.0272 | 0.0272 | lb/MMscf | Oregon Department of Environmental Quality, AQ104B, natural gas external combustion, less than 10 MMBtu/hr. DEQ reference CAO NG Ext. Comb. (a). The value for ammonia reflects no SCR or SNCR control. | 0.23243 | 0.0012736
EU-NG-4 | HER3_06 | 7664-41-7 | Ammonia | -- | -- | No | No | 3.2 | 3.2 | lb/MMscf | Oregon Department of Environmental Quality, AQ104B, natural gas external combustion, less than 10 MMBtu/hr. DEQ reference CAO NG Ext. Comb. (a). The value for ammonia reflects no SCR or SNCR control. | 27.3449 | 0.14984
EU-NG-4 | HER3_06 | 1313-27-5 | Molybdenum trioxide | -- | -- | No | No | 0.00165 | 0.00165 | lb/MMscf | Oregon Department of Environmental Quality, AQ104B, natural gas external combustion, less than 10 MMBtu/hr. DEQ reference CAO NG Ext. Comb. (a). The value for ammonia reflects no SCR or SNCR control. | 0.0141 | 7.7259e-05
EU-NG-4 | HER3_06 | 401 | PAH | -- | -- | No | No | 0.0001 | 0.0001 | lb/MMscf | Oregon Department of Environmental Quality, AQ104B, natural gas external combustion, less than 10 MMBtu/hr. DEQ reference CAO NG Ext. Comb. (a). The value for ammonia reflects no SCR or SNCR control. | 0.00085453 | 4.6824e-06
EU-NG-4 | HER3_06 | 91-20-3 | Naphthalene | -- | -- | No | No | 0.0003 | 0.0003 | lb/MMscf | Oregon Department of Environmental Quality, AQ104B, natural gas external combustion, less than 10 MMBtu/hr. DEQ reference CAO NG Ext. Comb. (a). The value for ammonia reflects no SCR or SNCR control. | 0.0025636 | 1.4047e-05
EU-NG-4 | HER3_07 | 7440-38-2 | Arsenic and Compounds | -- | -- | No | No | 0.0002 | 0.0002 | lb/MMscf | Oregon Department of Environmental Quality, AQ104B, natural gas external combustion, less than 10 MMBtu/hr. DEQ reference CAO NG Ext. Comb. (a). The value for ammonia reflects no SCR or SNCR control. | 0.0017091 | 9.3647e-06
EU-NG-4 | HER3_07 | 7440-39-3 | Barium and Compounds | -- | -- | No | No | 0.0044 | 0.0044 | lb/MMscf | Oregon Department of Environmental Quality, AQ104B, natural gas external combustion, less than 10 MMBtu/hr. DEQ reference CAO NG Ext. Comb. (a). The value for ammonia reflects no SCR or SNCR control. | 0.037599 | 0.00020602
EU-NG-4 | HER3_07 | 7440-41-7 | Beryllium and Compounds | -- | -- | No | No | 1.2e-05 | 1.2e-05 | lb/MMscf | Oregon Department of Environmental Quality, AQ104B, natural gas external combustion, less than 10 MMBtu/hr. DEQ reference CAO NG Ext. Comb. (a). The value for ammonia reflects no SCR or SNCR control. | 0.00010254 | 5.6188e-07
EU-NG-4 | HER3_07 | 7440-43-9 | Cadmium and Compounds | -- | -- | No | No | 0.0011 | 0.0011 | lb/MMscf | Oregon Department of Environmental Quality, AQ104B, natural gas external combustion, less than 10 MMBtu/hr. DEQ reference CAO NG Ext. Comb. (a). The value for ammonia reflects no SCR or SNCR control. | 0.0093998 | 5.1506e-05
EU-NG-4 | HER3_07 | 18540-29-9 | Chromium VI | -- | -- | No | No | 5.6e-05 | 5.6e-05 | lb/MMscf | Oregon Department of Environmental Quality, AQ104B, natural gas external combustion, less than 10 MMBtu/hr. DEQ reference CAO NG Ext. Comb. (a). The value for ammonia reflects no SCR or SNCR control. | 0.00047854 | 2.6221e-06
EU-NG-4 | HER3_07 | 7440-48-4 | Cobalt and Compounds | -- | -- | No | No | 8.4e-05 | 8.4e-05 | lb/MMscf | Oregon Department of Environmental Quality, AQ104B, natural gas external combustion, less than 10 MMBtu/hr. DEQ reference CAO NG Ext. Comb. (a). The value for ammonia reflects no SCR or SNCR control. | 0.0007178 | 3.9332e-06
EU-NG-4 | HER3_07 | 7440-50-8 | Copper and Compounds | -- | -- | No | No | 0.00085 | 0.00085 | lb/MMscf | Oregon Department of Environmental Quality, AQ104B, natural gas external combustion, less than 10 MMBtu/hr. DEQ reference CAO NG Ext. Comb. (a). The value for ammonia reflects no SCR or SNCR control. | 0.0072635 | 3.98e-05
EU-NG-4 | HER3_07 | 7439-92-1 | Lead and Compounds | -- | -- | No | No | 0.0005 | 0.0005 | lb/MMscf | Oregon Department of Environmental Quality, AQ104B, natural gas external combustion, less than 10 MMBtu/hr. DEQ reference CAO NG Ext. Comb. (a). The value for ammonia reflects no SCR or SNCR control. | 0.0042726 | 2.3412e-05
EU-NG-4 | HER3_07 | 7439-96-5 | Manganese and Compounds | -- | -- | No | No | 0.00038 | 0.00038 | lb/MMscf | Oregon Department of Environmental Quality, AQ104B, natural gas external combustion, less than 10 MMBtu/hr. DEQ reference CAO NG Ext. Comb. (a). The value for ammonia reflects no SCR or SNCR control. | 0.0032472 | 1.7793e-05
EU-NG-4 | HER3_07 | 7439-97-6 | Mercury and Compounds | -- | -- | No | No | 0.00026 | 0.00026 | lb/MMscf | Oregon Department of Environmental Quality, AQ104B, natural gas external combustion, less than 10 MMBtu/hr. DEQ reference CAO NG Ext. Comb. (a). The value for ammonia reflects no SCR or SNCR control. | 0.0022218 | 1.2174e-05
EU-NG-4 | HER3_07 | 7440-02-0 | Nickel and Compounds | -- | -- | No | No | 0.0021 | 0.0021 | lb/MMscf | Oregon Department of Environmental Quality, AQ104B, natural gas external combustion, less than 10 MMBtu/hr. DEQ reference CAO NG Ext. Comb. (a). The value for ammonia reflects no SCR or SNCR control. | 0.017945 | 9.8329e-05
EU-NG-4 | HER3_07 | 7782-49-2 | Selenium and Compounds | -- | -- | No | No | 2.4e-05 | 2.4e-05 | lb/MMscf | Oregon Department of Environmental Quality, AQ104B, natural gas external combustion, less than 10 MMBtu/hr. DEQ reference CAO NG Ext. Comb. (a). The value for ammonia reflects no SCR or SNCR control. | 0.00020509 | 1.1238e-06
EU-NG-4 | HER3_07 | 7440-62-2 | Vanadium (fume or dust) | -- | -- | No | No | 0.0023 | 0.0023 | lb/MMscf | Oregon Department of Environmental Quality, AQ104B, natural gas external combustion, less than 10 MMBtu/hr. DEQ reference CAO NG Ext. Comb. (a). The value for ammonia reflects no SCR or SNCR control. | 0.019654 | 0.00010769
EU-NG-4 | HER3_07 | 7440-66-6 | Zinc and Compounds | -- | -- | No | No | 0.029 | 0.029 | lb/MMscf | Oregon Department of Environmental Quality, AQ104B, natural gas external combustion, less than 10 MMBtu/hr. DEQ reference CAO NG Ext. Comb. (a). The value for ammonia reflects no SCR or SNCR control. | 0.24781 | 0.0013579
EU-NG-4 | HER3_07 | 75-07-0 | Acetaldehyde | -- | -- | No | No | 0.0043 | 0.0043 | lb/MMscf | Oregon Department of Environmental Quality, AQ104B, natural gas external combustion, less than 10 MMBtu/hr. DEQ reference CAO NG Ext. Comb. (a). The value for ammonia reflects no SCR or SNCR control. | 0.036745 | 0.00020134
EU-NG-4 | HER3_07 | 107-02-8 | Acrolein | -- | -- | No | No | 0.0027 | 0.0027 | lb/MMscf | Oregon Department of Environmental Quality, AQ104B, natural gas external combustion, less than 10 MMBtu/hr. DEQ reference CAO NG Ext. Comb. (a). The value for ammonia reflects no SCR or SNCR control. | 0.023072 | 0.00012642
EU-NG-4 | HER3_07 | 71-43-2 | Benzene | -- | -- | No | No | 0.008 | 0.008 | lb/MMscf | Oregon Department of Environmental Quality, AQ104B, natural gas external combustion, less than 10 MMBtu/hr. DEQ reference CAO NG Ext. Comb. (a). The value for ammonia reflects no SCR or SNCR control. | 0.068362 | 0.00037459
EU-NG-4 | HER3_07 | 100-41-4 | Ethylbenzene | -- | -- | No | No | 0.0095 | 0.0095 | lb/MMscf | Oregon Department of Environmental Quality, AQ104B, natural gas external combustion, less than 10 MMBtu/hr. DEQ reference CAO NG Ext. Comb. (a). The value for ammonia reflects no SCR or SNCR control. | 0.08118 | 0.00044482
EU-NG-4 | HER3_07 | 50-00-0 | Formaldehyde | -- | -- | No | No | 0.017 | 0.017 | lb/MMscf | Oregon Department of Environmental Quality, AQ104B, natural gas external combustion, less than 10 MMBtu/hr. DEQ reference CAO NG Ext. Comb. (a). The value for ammonia reflects no SCR or SNCR control. | 0.14527 | 0.000796
EU-NG-4 | HER3_07 | 110-54-3 | Hexane | -- | -- | No | No | 0.0063 | 0.0063 | lb/MMscf | Oregon Department of Environmental Quality, AQ104B, natural gas external combustion, less than 10 MMBtu/hr. DEQ reference CAO NG Ext. Comb. (a). The value for ammonia reflects no SCR or SNCR control. | 0.053835 | 0.00029499
EU-NG-4 | HER3_07 | 108-88-3 | Toluene | -- | -- | No | No | 0.0366 | 0.0366 | lb/MMscf | Oregon Department of Environmental Quality, AQ104B, natural gas external combustion, less than 10 MMBtu/hr. DEQ reference CAO NG Ext. Comb. (a). The value for ammonia reflects no SCR or SNCR control. | 0.31276 | 0.0017137
EU-NG-4 | HER3_07 | 1330-20-7 | Xylene (mixed isomers) | -- | -- | No | No | 0.0272 | 0.0272 | lb/MMscf | Oregon Department of Environmental Quality, AQ104B, natural gas external combustion, less than 10 MMBtu/hr. DEQ reference CAO NG Ext. Comb. (a). The value for ammonia reflects no SCR or SNCR control. | 0.23243 | 0.0012736
EU-NG-4 | HER3_07 | 7664-41-7 | Ammonia | -- | -- | No | No | 3.2 | 3.2 | lb/MMscf | Oregon Department of Environmental Quality, AQ104B, natural gas external combustion, less than 10 MMBtu/hr. DEQ reference CAO NG Ext. Comb. (a). The value for ammonia reflects no SCR or SNCR control. | 27.3449 | 0.14984
EU-NG-4 | HER3_07 | 1313-27-5 | Molybdenum trioxide | -- | -- | No | No | 0.00165 | 0.00165 | lb/MMscf | Oregon Department of Environmental Quality, AQ104B, natural gas external combustion, less than 10 MMBtu/hr. DEQ reference CAO NG Ext. Comb. (a). The value for ammonia reflects no SCR or SNCR control. | 0.0141 | 7.7259e-05
EU-NG-4 | HER3_07 | 401 | PAH | -- | -- | No | No | 0.0001 | 0.0001 | lb/MMscf | Oregon Department of Environmental Quality, AQ104B, natural gas external combustion, less than 10 MMBtu/hr. DEQ reference CAO NG Ext. Comb. (a). The value for ammonia reflects no SCR or SNCR control. | 0.00085453 | 4.6824e-06
EU-NG-4 | HER3_07 | 91-20-3 | Naphthalene | -- | -- | No | No | 0.0003 | 0.0003 | lb/MMscf | Oregon Department of Environmental Quality, AQ104B, natural gas external combustion, less than 10 MMBtu/hr. DEQ reference CAO NG Ext. Comb. (a). The value for ammonia reflects no SCR or SNCR control. | 0.0025636 | 1.4047e-05
EU-NG-4 | HER3_08 | 7440-38-2 | Arsenic and Compounds | -- | -- | No | No | 0.0002 | 0.0002 | lb/MMscf | Oregon Department of Environmental Quality, AQ104B, natural gas external combustion, less than 10 MMBtu/hr. DEQ reference CAO NG Ext. Comb. (a). The value for ammonia reflects no SCR or SNCR control. | 0.0017091 | 9.3647e-06
EU-NG-4 | HER3_08 | 7440-39-3 | Barium and Compounds | -- | -- | No | No | 0.0044 | 0.0044 | lb/MMscf | Oregon Department of Environmental Quality, AQ104B, natural gas external combustion, less than 10 MMBtu/hr. DEQ reference CAO NG Ext. Comb. (a). The value for ammonia reflects no SCR or SNCR control. | 0.037599 | 0.00020602
EU-NG-4 | HER3_08 | 7440-41-7 | Beryllium and Compounds | -- | -- | No | No | 1.2e-05 | 1.2e-05 | lb/MMscf | Oregon Department of Environmental Quality, AQ104B, natural gas external combustion, less than 10 MMBtu/hr. DEQ reference CAO NG Ext. Comb. (a). The value for ammonia reflects no SCR or SNCR control. | 0.00010254 | 5.6188e-07
EU-NG-4 | HER3_08 | 7440-43-9 | Cadmium and Compounds | -- | -- | No | No | 0.0011 | 0.0011 | lb/MMscf | Oregon Department of Environmental Quality, AQ104B, natural gas external combustion, less than 10 MMBtu/hr. DEQ reference CAO NG Ext. Comb. (a). The value for ammonia reflects no SCR or SNCR control. | 0.0093998 | 5.1506e-05
EU-NG-4 | HER3_08 | 18540-29-9 | Chromium VI | -- | -- | No | No | 5.6e-05 | 5.6e-05 | lb/MMscf | Oregon Department of Environmental Quality, AQ104B, natural gas external combustion, less than 10 MMBtu/hr. DEQ reference CAO NG Ext. Comb. (a). The value for ammonia reflects no SCR or SNCR control. | 0.00047854 | 2.6221e-06
EU-NG-4 | HER3_08 | 7440-48-4 | Cobalt and Compounds | -- | -- | No | No | 8.4e-05 | 8.4e-05 | lb/MMscf | Oregon Department of Environmental Quality, AQ104B, natural gas external combustion, less than 10 MMBtu/hr. DEQ reference CAO NG Ext. Comb. (a). The value for ammonia reflects no SCR or SNCR control. | 0.0007178 | 3.9332e-06
EU-NG-4 | HER3_08 | 7440-50-8 | Copper and Compounds | -- | -- | No | No | 0.00085 | 0.00085 | lb/MMscf | Oregon Department of Environmental Quality, AQ104B, natural gas external combustion, less than 10 MMBtu/hr. DEQ reference CAO NG Ext. Comb. (a). The value for ammonia reflects no SCR or SNCR control. | 0.0072635 | 3.98e-05
EU-NG-4 | HER3_08 | 7439-92-1 | Lead and Compounds | -- | -- | No | No | 0.0005 | 0.0005 | lb/MMscf | Oregon Department of Environmental Quality, AQ104B, natural gas external combustion, less than 10 MMBtu/hr. DEQ reference CAO NG Ext. Comb. (a). The value for ammonia reflects no SCR or SNCR control. | 0.0042726 | 2.3412e-05
EU-NG-4 | HER3_08 | 7439-96-5 | Manganese and Compounds | -- | -- | No | No | 0.00038 | 0.00038 | lb/MMscf | Oregon Department of Environmental Quality, AQ104B, natural gas external combustion, less than 10 MMBtu/hr. DEQ reference CAO NG Ext. Comb. (a). The value for ammonia reflects no SCR or SNCR control. | 0.0032472 | 1.7793e-05
EU-NG-4 | HER3_08 | 7439-97-6 | Mercury and Compounds | -- | -- | No | No | 0.00026 | 0.00026 | lb/MMscf | Oregon Department of Environmental Quality, AQ104B, natural gas external combustion, less than 10 MMBtu/hr. DEQ reference CAO NG Ext. Comb. (a). The value for ammonia reflects no SCR or SNCR control. | 0.0022218 | 1.2174e-05
EU-NG-4 | HER3_08 | 7440-02-0 | Nickel and Compounds | -- | -- | No | No | 0.0021 | 0.0021 | lb/MMscf | Oregon Department of Environmental Quality, AQ104B, natural gas external combustion, less than 10 MMBtu/hr. DEQ reference CAO NG Ext. Comb. (a). The value for ammonia reflects no SCR or SNCR control. | 0.017945 | 9.8329e-05
EU-NG-4 | HER3_08 | 7782-49-2 | Selenium and Compounds | -- | -- | No | No | 2.4e-05 | 2.4e-05 | lb/MMscf | Oregon Department of Environmental Quality, AQ104B, natural gas external combustion, less than 10 MMBtu/hr. DEQ reference CAO NG Ext. Comb. (a). The value for ammonia reflects no SCR or SNCR control. | 0.00020509 | 1.1238e-06
EU-NG-4 | HER3_08 | 7440-62-2 | Vanadium (fume or dust) | -- | -- | No | No | 0.0023 | 0.0023 | lb/MMscf | Oregon Department of Environmental Quality, AQ104B, natural gas external combustion, less than 10 MMBtu/hr. DEQ reference CAO NG Ext. Comb. (a). The value for ammonia reflects no SCR or SNCR control. | 0.019654 | 0.00010769
EU-NG-4 | HER3_08 | 7440-66-6 | Zinc and Compounds | -- | -- | No | No | 0.029 | 0.029 | lb/MMscf | Oregon Department of Environmental Quality, AQ104B, natural gas external combustion, less than 10 MMBtu/hr. DEQ reference CAO NG Ext. Comb. (a). The value for ammonia reflects no SCR or SNCR control. | 0.24781 | 0.0013579
EU-NG-4 | HER3_08 | 75-07-0 | Acetaldehyde | -- | -- | No | No | 0.0043 | 0.0043 | lb/MMscf | Oregon Department of Environmental Quality, AQ104B, natural gas external combustion, less than 10 MMBtu/hr. DEQ reference CAO NG Ext. Comb. (a). The value for ammonia reflects no SCR or SNCR control. | 0.036745 | 0.00020134
EU-NG-4 | HER3_08 | 107-02-8 | Acrolein | -- | -- | No | No | 0.0027 | 0.0027 | lb/MMscf | Oregon Department of Environmental Quality, AQ104B, natural gas external combustion, less than 10 MMBtu/hr. DEQ reference CAO NG Ext. Comb. (a). The value for ammonia reflects no SCR or SNCR control. | 0.023072 | 0.00012642
EU-NG-4 | HER3_08 | 71-43-2 | Benzene | -- | -- | No | No | 0.008 | 0.008 | lb/MMscf | Oregon Department of Environmental Quality, AQ104B, natural gas external combustion, less than 10 MMBtu/hr. DEQ reference CAO NG Ext. Comb. (a). The value for ammonia reflects no SCR or SNCR control. | 0.068362 | 0.00037459
EU-NG-4 | HER3_08 | 100-41-4 | Ethylbenzene | -- | -- | No | No | 0.0095 | 0.0095 | lb/MMscf | Oregon Department of Environmental Quality, AQ104B, natural gas external combustion, less than 10 MMBtu/hr. DEQ reference CAO NG Ext. Comb. (a). The value for ammonia reflects no SCR or SNCR control. | 0.08118 | 0.00044482
EU-NG-4 | HER3_08 | 50-00-0 | Formaldehyde | -- | -- | No | No | 0.017 | 0.017 | lb/MMscf | Oregon Department of Environmental Quality, AQ104B, natural gas external combustion, less than 10 MMBtu/hr. DEQ reference CAO NG Ext. Comb. (a). The value for ammonia reflects no SCR or SNCR control. | 0.14527 | 0.000796
EU-NG-4 | HER3_08 | 110-54-3 | Hexane | -- | -- | No | No | 0.0063 | 0.0063 | lb/MMscf | Oregon Department of Environmental Quality, AQ104B, natural gas external combustion, less than 10 MMBtu/hr. DEQ reference CAO NG Ext. Comb. (a). The value for ammonia reflects no SCR or SNCR control. | 0.053835 | 0.00029499
EU-NG-4 | HER3_08 | 108-88-3 | Toluene | -- | -- | No | No | 0.0366 | 0.0366 | lb/MMscf | Oregon Department of Environmental Quality, AQ104B, natural gas external combustion, less than 10 MMBtu/hr. DEQ reference CAO NG Ext. Comb. (a). The value for ammonia reflects no SCR or SNCR control. | 0.31276 | 0.0017137
EU-NG-4 | HER3_08 | 1330-20-7 | Xylene (mixed isomers) | -- | -- | No | No | 0.0272 | 0.0272 | lb/MMscf | Oregon Department of Environmental Quality, AQ104B, natural gas external combustion, less than 10 MMBtu/hr. DEQ reference CAO NG Ext. Comb. (a). The value for ammonia reflects no SCR or SNCR control. | 0.23243 | 0.0012736
EU-NG-4 | HER3_08 | 7664-41-7 | Ammonia | -- | -- | No | No | 3.2 | 3.2 | lb/MMscf | Oregon Department of Environmental Quality, AQ104B, natural gas external combustion, less than 10 MMBtu/hr. DEQ reference CAO NG Ext. Comb. (a). The value for ammonia reflects no SCR or SNCR control. | 27.3449 | 0.14984
EU-NG-4 | HER3_08 | 1313-27-5 | Molybdenum trioxide | -- | -- | No | No | 0.00165 | 0.00165 | lb/MMscf | Oregon Department of Environmental Quality, AQ104B, natural gas external combustion, less than 10 MMBtu/hr. DEQ reference CAO NG Ext. Comb. (a). The value for ammonia reflects no SCR or SNCR control. | 0.0141 | 7.7259e-05
EU-NG-4 | HER3_08 | 401 | PAH | -- | -- | No | No | 0.0001 | 0.0001 | lb/MMscf | Oregon Department of Environmental Quality, AQ104B, natural gas external combustion, less than 10 MMBtu/hr. DEQ reference CAO NG Ext. Comb. (a). The value for ammonia reflects no SCR or SNCR control. | 0.00085453 | 4.6824e-06
EU-NG-4 | HER3_08 | 91-20-3 | Naphthalene | -- | -- | No | No | 0.0003 | 0.0003 | lb/MMscf | Oregon Department of Environmental Quality, AQ104B, natural gas external combustion, less than 10 MMBtu/hr. DEQ reference CAO NG Ext. Comb. (a). The value for ammonia reflects no SCR or SNCR control. | 0.0025636 | 1.4047e-05
EU-NG-4 | HERS4_01 | 7440-38-2 | Arsenic and Compounds | -- | -- | No | No | 0.0002 | 0.0002 | lb/MMscf | Oregon Department of Environmental Quality, AQ104B, natural gas external combustion, less than 10 MMBtu/hr. DEQ reference CAO NG Ext. Comb. (a). The value for ammonia reflects no SCR or SNCR control. | 0.00073 | 4e-06
EU-NG-4 | HERS4_01 | 7440-39-3 | Barium and Compounds | -- | -- | No | No | 0.0044 | 0.0044 | lb/MMscf | Oregon Department of Environmental Quality, AQ104B, natural gas external combustion, less than 10 MMBtu/hr. DEQ reference CAO NG Ext. Comb. (a). The value for ammonia reflects no SCR or SNCR control. | 0.01606 | 8.8e-05
EU-NG-4 | HERS4_01 | 7440-41-7 | Beryllium and Compounds | -- | -- | No | No | 1.2e-05 | 1.2e-05 | lb/MMscf | Oregon Department of Environmental Quality, AQ104B, natural gas external combustion, less than 10 MMBtu/hr. DEQ reference CAO NG Ext. Comb. (a). The value for ammonia reflects no SCR or SNCR control. | 4.38e-05 | 2.4e-07
EU-NG-4 | HERS4_01 | 7440-43-9 | Cadmium and Compounds | -- | -- | No | No | 0.0011 | 0.0011 | lb/MMscf | Oregon Department of Environmental Quality, AQ104B, natural gas external combustion, less than 10 MMBtu/hr. DEQ reference CAO NG Ext. Comb. (a). The value for ammonia reflects no SCR or SNCR control. | 0.004015 | 2.2e-05
EU-NG-4 | HERS4_01 | 18540-29-9 | Chromium VI | -- | -- | No | No | 5.6e-05 | 5.6e-05 | lb/MMscf | Oregon Department of Environmental Quality, AQ104B, natural gas external combustion, less than 10 MMBtu/hr. DEQ reference CAO NG Ext. Comb. (a). The value for ammonia reflects no SCR or SNCR control. | 0.0002044 | 1.12e-06
EU-NG-4 | HERS4_01 | 7440-48-4 | Cobalt and Compounds | -- | -- | No | No | 8.4e-05 | 8.4e-05 | lb/MMscf | Oregon Department of Environmental Quality, AQ104B, natural gas external combustion, less than 10 MMBtu/hr. DEQ reference CAO NG Ext. Comb. (a). The value for ammonia reflects no SCR or SNCR control. | 0.0003066 | 1.68e-06
EU-NG-4 | HERS4_01 | 7440-50-8 | Copper and Compounds | -- | -- | No | No | 0.00085 | 0.00085 | lb/MMscf | Oregon Department of Environmental Quality, AQ104B, natural gas external combustion, less than 10 MMBtu/hr. DEQ reference CAO NG Ext. Comb. (a). The value for ammonia reflects no SCR or SNCR control. | 0.0031025 | 1.7e-05
EU-NG-4 | HERS4_01 | 7439-92-1 | Lead and Compounds | -- | -- | No | No | 0.0005 | 0.0005 | lb/MMscf | Oregon Department of Environmental Quality, AQ104B, natural gas external combustion, less than 10 MMBtu/hr. DEQ reference CAO NG Ext. Comb. (a). The value for ammonia reflects no SCR or SNCR control. | 0.001825 | 1e-05
EU-NG-4 | HERS4_01 | 7439-96-5 | Manganese and Compounds | -- | -- | No | No | 0.00038 | 0.00038 | lb/MMscf | Oregon Department of Environmental Quality, AQ104B, natural gas external combustion, less than 10 MMBtu/hr. DEQ reference CAO NG Ext. Comb. (a). The value for ammonia reflects no SCR or SNCR control. | 0.001387 | 7.6e-06
EU-NG-4 | HERS4_01 | 7439-97-6 | Mercury and Compounds | -- | -- | No | No | 0.00026 | 0.00026 | lb/MMscf | Oregon Department of Environmental Quality, AQ104B, natural gas external combustion, less than 10 MMBtu/hr. DEQ reference CAO NG Ext. Comb. (a). The value for ammonia reflects no SCR or SNCR control. | 0.000949 | 5.2e-06
EU-NG-4 | HERS4_01 | 7440-02-0 | Nickel and Compounds | -- | -- | No | No | 0.0021 | 0.0021 | lb/MMscf | Oregon Department of Environmental Quality, AQ104B, natural gas external combustion, less than 10 MMBtu/hr. DEQ reference CAO NG Ext. Comb. (a). The value for ammonia reflects no SCR or SNCR control. | 0.007665 | 4.2e-05
EU-NG-4 | HERS4_01 | 7782-49-2 | Selenium and Compounds | -- | -- | No | No | 2.4e-05 | 2.4e-05 | lb/MMscf | Oregon Department of Environmental Quality, AQ104B, natural gas external combustion, less than 10 MMBtu/hr. DEQ reference CAO NG Ext. Comb. (a). The value for ammonia reflects no SCR or SNCR control. | 8.76e-05 | 4.8e-07
EU-NG-4 | HERS4_01 | 7440-62-2 | Vanadium (fume or dust) | -- | -- | No | No | 0.0023 | 0.0023 | lb/MMscf | Oregon Department of Environmental Quality, AQ104B, natural gas external combustion, less than 10 MMBtu/hr. DEQ reference CAO NG Ext. Comb. (a). The value for ammonia reflects no SCR or SNCR control. | 0.008395 | 4.6e-05
EU-NG-4 | HERS4_01 | 7440-66-6 | Zinc and Compounds | -- | -- | No | No | 0.029 | 0.029 | lb/MMscf | Oregon Department of Environmental Quality, AQ104B, natural gas external combustion, less than 10 MMBtu/hr. DEQ reference CAO NG Ext. Comb. (a). The value for ammonia reflects no SCR or SNCR control. | 0.10585 | 0.00058
EU-NG-4 | HERS4_01 | 75-07-0 | Acetaldehyde | -- | -- | No | No | 0.0043 | 0.0043 | lb/MMscf | Oregon Department of Environmental Quality, AQ104B, natural gas external combustion, less than 10 MMBtu/hr. DEQ reference CAO NG Ext. Comb. (a). The value for ammonia reflects no SCR or SNCR control. | 0.015695 | 8.6e-05
EU-NG-4 | HERS4_01 | 107-02-8 | Acrolein | -- | -- | No | No | 0.0027 | 0.0027 | lb/MMscf | Oregon Department of Environmental Quality, AQ104B, natural gas external combustion, less than 10 MMBtu/hr. DEQ reference CAO NG Ext. Comb. (a). The value for ammonia reflects no SCR or SNCR control. | 0.009855 | 5.4e-05
EU-NG-4 | HERS4_01 | 71-43-2 | Benzene | -- | -- | No | No | 0.008 | 0.008 | lb/MMscf | Oregon Department of Environmental Quality, AQ104B, natural gas external combustion, less than 10 MMBtu/hr. DEQ reference CAO NG Ext. Comb. (a). The value for ammonia reflects no SCR or SNCR control. | 0.0292 | 0.00016
EU-NG-4 | HERS4_01 | 100-41-4 | Ethylbenzene | -- | -- | No | No | 0.0095 | 0.0095 | lb/MMscf | Oregon Department of Environmental Quality, AQ104B, natural gas external combustion, less than 10 MMBtu/hr. DEQ reference CAO NG Ext. Comb. (a). The value for ammonia reflects no SCR or SNCR control. | 0.034675 | 0.00019
EU-NG-4 | HERS4_01 | 50-00-0 | Formaldehyde | -- | -- | No | No | 0.017 | 0.017 | lb/MMscf | Oregon Department of Environmental Quality, AQ104B, natural gas external combustion, less than 10 MMBtu/hr. DEQ reference CAO NG Ext. Comb. (a). The value for ammonia reflects no SCR or SNCR control. | 0.06205 | 0.00034
EU-NG-4 | HERS4_01 | 110-54-3 | Hexane | -- | -- | No | No | 0.0063 | 0.0063 | lb/MMscf | Oregon Department of Environmental Quality, AQ104B, natural gas external combustion, less than 10 MMBtu/hr. DEQ reference CAO NG Ext. Comb. (a). The value for ammonia reflects no SCR or SNCR control. | 0.022995 | 0.000126
EU-NG-4 | HERS4_01 | 108-88-3 | Toluene | -- | -- | No | No | 0.0366 | 0.0366 | lb/MMscf | Oregon Department of Environmental Quality, AQ104B, natural gas external combustion, less than 10 MMBtu/hr. DEQ reference CAO NG Ext. Comb. (a). The value for ammonia reflects no SCR or SNCR control. | 0.13359 | 0.000732
EU-NG-4 | HERS4_01 | 1330-20-7 | Xylene (mixed isomers) | -- | -- | No | No | 0.0272 | 0.0272 | lb/MMscf | Oregon Department of Environmental Quality, AQ104B, natural gas external combustion, less than 10 MMBtu/hr. DEQ reference CAO NG Ext. Comb. (a). The value for ammonia reflects no SCR or SNCR control. | 0.09928 | 0.000544
EU-NG-4 | HERS4_01 | 7664-41-7 | Ammonia | -- | -- | No | No | 3.2 | 3.2 | lb/MMscf | Oregon Department of Environmental Quality, AQ104B, natural gas external combustion, less than 10 MMBtu/hr. DEQ reference CAO NG Ext. Comb. (a). The value for ammonia reflects no SCR or SNCR control. | 11.68 | 0.064
EU-NG-4 | HERS4_01 | 1313-27-5 | Molybdenum trioxide | -- | -- | No | No | 0.00165 | 0.00165 | lb/MMscf | Oregon Department of Environmental Quality, AQ104B, natural gas external combustion, less than 10 MMBtu/hr. DEQ reference CAO NG Ext. Comb. (a). The value for ammonia reflects no SCR or SNCR control. | 0.0060225 | 3.3e-05
EU-NG-4 | HERS4_01 | 401 | PAH | -- | -- | No | No | 0.0001 | 0.0001 | lb/MMscf | Oregon Department of Environmental Quality, AQ104B, natural gas external combustion, less than 10 MMBtu/hr. DEQ reference CAO NG Ext. Comb. (a). The value for ammonia reflects no SCR or SNCR control. | 0.000365 | 2e-06
EU-NG-4 | HERS4_01 | 91-20-3 | Naphthalene | -- | -- | No | No | 0.0003 | 0.0003 | lb/MMscf | Oregon Department of Environmental Quality, AQ104B, natural gas external combustion, less than 10 MMBtu/hr. DEQ reference CAO NG Ext. Comb. (a). The value for ammonia reflects no SCR or SNCR control. | 0.001095 | 6e-06
EU-NG-4 | HERS4_02 | 7440-38-2 | Arsenic and Compounds | -- | -- | No | No | 0.0002 | 0.0002 | lb/MMscf | Oregon Department of Environmental Quality, AQ104B, natural gas external combustion, less than 10 MMBtu/hr. DEQ reference CAO NG Ext. Comb. (a). The value for ammonia reflects no SCR or SNCR control. | 0.00073 | 4e-06
EU-NG-4 | HERS4_02 | 7440-39-3 | Barium and Compounds | -- | -- | No | No | 0.0044 | 0.0044 | lb/MMscf | Oregon Department of Environmental Quality, AQ104B, natural gas external combustion, less than 10 MMBtu/hr. DEQ reference CAO NG Ext. Comb. (a). The value for ammonia reflects no SCR or SNCR control. | 0.01606 | 8.8e-05
EU-NG-4 | HERS4_02 | 7440-41-7 | Beryllium and Compounds | -- | -- | No | No | 1.2e-05 | 1.2e-05 | lb/MMscf | Oregon Department of Environmental Quality, AQ104B, natural gas external combustion, less than 10 MMBtu/hr. DEQ reference CAO NG Ext. Comb. (a). The value for ammonia reflects no SCR or SNCR control. | 4.38e-05 | 2.4e-07
EU-NG-4 | HERS4_02 | 7440-43-9 | Cadmium and Compounds | -- | -- | No | No | 0.0011 | 0.0011 | lb/MMscf | Oregon Department of Environmental Quality, AQ104B, natural gas external combustion, less than 10 MMBtu/hr. DEQ reference CAO NG Ext. Comb. (a). The value for ammonia reflects no SCR or SNCR control. | 0.004015 | 2.2e-05
EU-NG-4 | HERS4_02 | 18540-29-9 | Chromium VI | -- | -- | No | No | 5.6e-05 | 5.6e-05 | lb/MMscf | Oregon Department of Environmental Quality, AQ104B, natural gas external combustion, less than 10 MMBtu/hr. DEQ reference CAO NG Ext. Comb. (a). The value for ammonia reflects no SCR or SNCR control. | 0.0002044 | 1.12e-06
EU-NG-4 | HERS4_02 | 7440-48-4 | Cobalt and Compounds | -- | -- | No | No | 8.4e-05 | 8.4e-05 | lb/MMscf | Oregon Department of Environmental Quality, AQ104B, natural gas external combustion, less than 10 MMBtu/hr. DEQ reference CAO NG Ext. Comb. (a). The value for ammonia reflects no SCR or SNCR control. | 0.0003066 | 1.68e-06
EU-NG-4 | HERS4_02 | 7440-50-8 | Copper and Compounds | -- | -- | No | No | 0.00085 | 0.00085 | lb/MMscf | Oregon Department of Environmental Quality, AQ104B, natural gas external combustion, less than 10 MMBtu/hr. DEQ reference CAO NG Ext. Comb. (a). The value for ammonia reflects no SCR or SNCR control. | 0.0031025 | 1.7e-05
EU-NG-4 | HERS4_02 | 7439-92-1 | Lead and Compounds | -- | -- | No | No | 0.0005 | 0.0005 | lb/MMscf | Oregon Department of Environmental Quality, AQ104B, natural gas external combustion, less than 10 MMBtu/hr. DEQ reference CAO NG Ext. Comb. (a). The value for ammonia reflects no SCR or SNCR control. | 0.001825 | 1e-05
EU-NG-4 | HERS4_02 | 7439-96-5 | Manganese and Compounds | -- | -- | No | No | 0.00038 | 0.00038 | lb/MMscf | Oregon Department of Environmental Quality, AQ104B, natural gas external combustion, less than 10 MMBtu/hr. DEQ reference CAO NG Ext. Comb. (a). The value for ammonia reflects no SCR or SNCR control. | 0.001387 | 7.6e-06
EU-NG-4 | HERS4_02 | 7439-97-6 | Mercury and Compounds | -- | -- | No | No | 0.00026 | 0.00026 | lb/MMscf | Oregon Department of Environmental Quality, AQ104B, natural gas external combustion, less than 10 MMBtu/hr. DEQ reference CAO NG Ext. Comb. (a). The value for ammonia reflects no SCR or SNCR control. | 0.000949 | 5.2e-06
EU-NG-4 | HERS4_02 | 7440-02-0 | Nickel and Compounds | -- | -- | No | No | 0.0021 | 0.0021 | lb/MMscf | Oregon Department of Environmental Quality, AQ104B, natural gas external combustion, less than 10 MMBtu/hr. DEQ reference CAO NG Ext. Comb. (a). The value for ammonia reflects no SCR or SNCR control. | 0.007665 | 4.2e-05
EU-NG-4 | HERS4_02 | 7782-49-2 | Selenium and Compounds | -- | -- | No | No | 2.4e-05 | 2.4e-05 | lb/MMscf | Oregon Department of Environmental Quality, AQ104B, natural gas external combustion, less than 10 MMBtu/hr. DEQ reference CAO NG Ext. Comb. (a). The value for ammonia reflects no SCR or SNCR control. | 8.76e-05 | 4.8e-07
EU-NG-4 | HERS4_02 | 7440-62-2 | Vanadium (fume or dust) | -- | -- | No | No | 0.0023 | 0.0023 | lb/MMscf | Oregon Department of Environmental Quality, AQ104B, natural gas external combustion, less than 10 MMBtu/hr. DEQ reference CAO NG Ext. Comb. (a). The value for ammonia reflects no SCR or SNCR control. | 0.008395 | 4.6e-05
EU-NG-4 | HERS4_02 | 7440-66-6 | Zinc and Compounds | -- | -- | No | No | 0.029 | 0.029 | lb/MMscf | Oregon Department of Environmental Quality, AQ104B, natural gas external combustion, less than 10 MMBtu/hr. DEQ reference CAO NG Ext. Comb. (a). The value for ammonia reflects no SCR or SNCR control. | 0.10585 | 0.00058
EU-NG-4 | HERS4_02 | 75-07-0 | Acetaldehyde | -- | -- | No | No | 0.0043 | 0.0043 | lb/MMscf | Oregon Department of Environmental Quality, AQ104B, natural gas external combustion, less than 10 MMBtu/hr. DEQ reference CAO NG Ext. Comb. (a). The value for ammonia reflects no SCR or SNCR control. | 0.015695 | 8.6e-05
EU-NG-4 | HERS4_02 | 107-02-8 | Acrolein | -- | -- | No | No | 0.0027 | 0.0027 | lb/MMscf | Oregon Department of Environmental Quality, AQ104B, natural gas external combustion, less than 10 MMBtu/hr. DEQ reference CAO NG Ext. Comb. (a). The value for ammonia reflects no SCR or SNCR control. | 0.009855 | 5.4e-05
EU-NG-4 | HERS4_02 | 71-43-2 | Benzene | -- | -- | No | No | 0.008 | 0.008 | lb/MMscf | Oregon Department of Environmental Quality, AQ104B, natural gas external combustion, less than 10 MMBtu/hr. DEQ reference CAO NG Ext. Comb. (a). The value for ammonia reflects no SCR or SNCR control. | 0.0292 | 0.00016
EU-NG-4 | HERS4_02 | 100-41-4 | Ethylbenzene | -- | -- | No | No | 0.0095 | 0.0095 | lb/MMscf | Oregon Department of Environmental Quality, AQ104B, natural gas external combustion, less than 10 MMBtu/hr. DEQ reference CAO NG Ext. Comb. (a). The value for ammonia reflects no SCR or SNCR control. | 0.034675 | 0.00019
EU-NG-4 | HERS4_02 | 50-00-0 | Formaldehyde | -- | -- | No | No | 0.017 | 0.017 | lb/MMscf | Oregon Department of Environmental Quality, AQ104B, natural gas external combustion, less than 10 MMBtu/hr. DEQ reference CAO NG Ext. Comb. (a). The value for ammonia reflects no SCR or SNCR control. | 0.06205 | 0.00034
EU-NG-4 | HERS4_02 | 110-54-3 | Hexane | -- | -- | No | No | 0.0063 | 0.0063 | lb/MMscf | Oregon Department of Environmental Quality, AQ104B, natural gas external combustion, less than 10 MMBtu/hr. DEQ reference CAO NG Ext. Comb. (a). The value for ammonia reflects no SCR or SNCR control. | 0.022995 | 0.000126
EU-NG-4 | HERS4_02 | 108-88-3 | Toluene | -- | -- | No | No | 0.0366 | 0.0366 | lb/MMscf | Oregon Department of Environmental Quality, AQ104B, natural gas external combustion, less than 10 MMBtu/hr. DEQ reference CAO NG Ext. Comb. (a). The value for ammonia reflects no SCR or SNCR control. | 0.13359 | 0.000732
EU-NG-4 | HERS4_02 | 1330-20-7 | Xylene (mixed isomers) | -- | -- | No | No | 0.0272 | 0.0272 | lb/MMscf | Oregon Department of Environmental Quality, AQ104B, natural gas external combustion, less than 10 MMBtu/hr. DEQ reference CAO NG Ext. Comb. (a). The value for ammonia reflects no SCR or SNCR control. | 0.09928 | 0.000544
EU-NG-4 | HERS4_02 | 7664-41-7 | Ammonia | -- | -- | No | No | 3.2 | 3.2 | lb/MMscf | Oregon Department of Environmental Quality, AQ104B, natural gas external combustion, less than 10 MMBtu/hr. DEQ reference CAO NG Ext. Comb. (a). The value for ammonia reflects no SCR or SNCR control. | 11.68 | 0.064
EU-NG-4 | HERS4_02 | 1313-27-5 | Molybdenum trioxide | -- | -- | No | No | 0.00165 | 0.00165 | lb/MMscf | Oregon Department of Environmental Quality, AQ104B, natural gas external combustion, less than 10 MMBtu/hr. DEQ reference CAO NG Ext. Comb. (a). The value for ammonia reflects no SCR or SNCR control. | 0.0060225 | 3.3e-05
EU-NG-4 | HERS4_02 | 401 | PAH | -- | -- | No | No | 0.0001 | 0.0001 | lb/MMscf | Oregon Department of Environmental Quality, AQ104B, natural gas external combustion, less than 10 MMBtu/hr. DEQ reference CAO NG Ext. Comb. (a). The value for ammonia reflects no SCR or SNCR control. | 0.000365 | 2e-06
EU-NG-4 | HERS4_02 | 91-20-3 | Naphthalene | -- | -- | No | No | 0.0003 | 0.0003 | lb/MMscf | Oregon Department of Environmental Quality, AQ104B, natural gas external combustion, less than 10 MMBtu/hr. DEQ reference CAO NG Ext. Comb. (a). The value for ammonia reflects no SCR or SNCR control. | 0.001095 | 6e-06
EU-NG-4 | HERS4_03 | 7440-38-2 | Arsenic and Compounds | -- | -- | No | No | 0.0002 | 0.0002 | lb/MMscf | Oregon Department of Environmental Quality, AQ104B, natural gas external combustion, less than 10 MMBtu/hr. DEQ reference CAO NG Ext. Comb. (a). The value for ammonia reflects no SCR or SNCR control. | 0.00030059 | 1.6471e-06
EU-NG-4 | HERS4_03 | 7440-39-3 | Barium and Compounds | -- | -- | No | No | 0.0044 | 0.0044 | lb/MMscf | Oregon Department of Environmental Quality, AQ104B, natural gas external combustion, less than 10 MMBtu/hr. DEQ reference CAO NG Ext. Comb. (a). The value for ammonia reflects no SCR or SNCR control. | 0.0066129 | 3.6235e-05
EU-NG-4 | HERS4_03 | 7440-41-7 | Beryllium and Compounds | -- | -- | No | No | 1.2e-05 | 1.2e-05 | lb/MMscf | Oregon Department of Environmental Quality, AQ104B, natural gas external combustion, less than 10 MMBtu/hr. DEQ reference CAO NG Ext. Comb. (a). The value for ammonia reflects no SCR or SNCR control. | 1.8035e-05 | 9.8824e-08
EU-NG-4 | HERS4_03 | 7440-43-9 | Cadmium and Compounds | -- | -- | No | No | 0.0011 | 0.0011 | lb/MMscf | Oregon Department of Environmental Quality, AQ104B, natural gas external combustion, less than 10 MMBtu/hr. DEQ reference CAO NG Ext. Comb. (a). The value for ammonia reflects no SCR or SNCR control. | 0.0016532 | 9.0588e-06
EU-NG-4 | HERS4_03 | 18540-29-9 | Chromium VI | -- | -- | No | No | 5.6e-05 | 5.6e-05 | lb/MMscf | Oregon Department of Environmental Quality, AQ104B, natural gas external combustion, less than 10 MMBtu/hr. DEQ reference CAO NG Ext. Comb. (a). The value for ammonia reflects no SCR or SNCR control. | 8.4165e-05 | 4.6118e-07
EU-NG-4 | HERS4_03 | 7440-48-4 | Cobalt and Compounds | -- | -- | No | No | 8.4e-05 | 8.4e-05 | lb/MMscf | Oregon Department of Environmental Quality, AQ104B, natural gas external combustion, less than 10 MMBtu/hr. DEQ reference CAO NG Ext. Comb. (a). The value for ammonia reflects no SCR or SNCR control. | 0.00012625 | 6.9176e-07
EU-NG-4 | HERS4_03 | 7440-50-8 | Copper and Compounds | -- | -- | No | No | 0.00085 | 0.00085 | lb/MMscf | Oregon Department of Environmental Quality, AQ104B, natural gas external combustion, less than 10 MMBtu/hr. DEQ reference CAO NG Ext. Comb. (a). The value for ammonia reflects no SCR or SNCR control. | 0.0012775 | 7e-06
EU-NG-4 | HERS4_03 | 7439-92-1 | Lead and Compounds | -- | -- | No | No | 0.0005 | 0.0005 | lb/MMscf | Oregon Department of Environmental Quality, AQ104B, natural gas external combustion, less than 10 MMBtu/hr. DEQ reference CAO NG Ext. Comb. (a). The value for ammonia reflects no SCR or SNCR control. | 0.00075147 | 4.1176e-06
EU-NG-4 | HERS4_03 | 7439-96-5 | Manganese and Compounds | -- | -- | No | No | 0.00038 | 0.00038 | lb/MMscf | Oregon Department of Environmental Quality, AQ104B, natural gas external combustion, less than 10 MMBtu/hr. DEQ reference CAO NG Ext. Comb. (a). The value for ammonia reflects no SCR or SNCR control. | 0.00057112 | 3.1294e-06
EU-NG-4 | HERS4_03 | 7439-97-6 | Mercury and Compounds | -- | -- | No | No | 0.00026 | 0.00026 | lb/MMscf | Oregon Department of Environmental Quality, AQ104B, natural gas external combustion, less than 10 MMBtu/hr. DEQ reference CAO NG Ext. Comb. (a). The value for ammonia reflects no SCR or SNCR control. | 0.00039076 | 2.1412e-06
EU-NG-4 | HERS4_03 | 7440-02-0 | Nickel and Compounds | -- | -- | No | No | 0.0021 | 0.0021 | lb/MMscf | Oregon Department of Environmental Quality, AQ104B, natural gas external combustion, less than 10 MMBtu/hr. DEQ reference CAO NG Ext. Comb. (a). The value for ammonia reflects no SCR or SNCR control. | 0.0031562 | 1.7294e-05
EU-NG-4 | HERS4_03 | 7782-49-2 | Selenium and Compounds | -- | -- | No | No | 2.4e-05 | 2.4e-05 | lb/MMscf | Oregon Department of Environmental Quality, AQ104B, natural gas external combustion, less than 10 MMBtu/hr. DEQ reference CAO NG Ext. Comb. (a). The value for ammonia reflects no SCR or SNCR control. | 3.6071e-05 | 1.9765e-07
EU-NG-4 | HERS4_03 | 7440-62-2 | Vanadium (fume or dust) | -- | -- | No | No | 0.0023 | 0.0023 | lb/MMscf | Oregon Department of Environmental Quality, AQ104B, natural gas external combustion, less than 10 MMBtu/hr. DEQ reference CAO NG Ext. Comb. (a). The value for ammonia reflects no SCR or SNCR control. | 0.0034568 | 1.8941e-05
EU-NG-4 | HERS4_03 | 7440-66-6 | Zinc and Compounds | -- | -- | No | No | 0.029 | 0.029 | lb/MMscf | Oregon Department of Environmental Quality, AQ104B, natural gas external combustion, less than 10 MMBtu/hr. DEQ reference CAO NG Ext. Comb. (a). The value for ammonia reflects no SCR or SNCR control. | 0.043585 | 0.00023882
EU-NG-4 | HERS4_03 | 75-07-0 | Acetaldehyde | -- | -- | No | No | 0.0043 | 0.0043 | lb/MMscf | Oregon Department of Environmental Quality, AQ104B, natural gas external combustion, less than 10 MMBtu/hr. DEQ reference CAO NG Ext. Comb. (a). The value for ammonia reflects no SCR or SNCR control. | 0.0064626 | 3.5412e-05
EU-NG-4 | HERS4_03 | 107-02-8 | Acrolein | -- | -- | No | No | 0.0027 | 0.0027 | lb/MMscf | Oregon Department of Environmental Quality, AQ104B, natural gas external combustion, less than 10 MMBtu/hr. DEQ reference CAO NG Ext. Comb. (a). The value for ammonia reflects no SCR or SNCR control. | 0.0040579 | 2.2235e-05
EU-NG-4 | HERS4_03 | 71-43-2 | Benzene | -- | -- | No | No | 0.008 | 0.008 | lb/MMscf | Oregon Department of Environmental Quality, AQ104B, natural gas external combustion, less than 10 MMBtu/hr. DEQ reference CAO NG Ext. Comb. (a). The value for ammonia reflects no SCR or SNCR control. | 0.012024 | 6.5882e-05
EU-NG-4 | HERS4_03 | 100-41-4 | Ethylbenzene | -- | -- | No | No | 0.0095 | 0.0095 | lb/MMscf | Oregon Department of Environmental Quality, AQ104B, natural gas external combustion, less than 10 MMBtu/hr. DEQ reference CAO NG Ext. Comb. (a). The value for ammonia reflects no SCR or SNCR control. | 0.014278 | 7.8235e-05
EU-NG-4 | HERS4_03 | 50-00-0 | Formaldehyde | -- | -- | No | No | 0.017 | 0.017 | lb/MMscf | Oregon Department of Environmental Quality, AQ104B, natural gas external combustion, less than 10 MMBtu/hr. DEQ reference CAO NG Ext. Comb. (a). The value for ammonia reflects no SCR or SNCR control. | 0.02555 | 0.00014
EU-NG-4 | HERS4_03 | 110-54-3 | Hexane | -- | -- | No | No | 0.0063 | 0.0063 | lb/MMscf | Oregon Department of Environmental Quality, AQ104B, natural gas external combustion, less than 10 MMBtu/hr. DEQ reference CAO NG Ext. Comb. (a). The value for ammonia reflects no SCR or SNCR control. | 0.0094685 | 5.1882e-05
EU-NG-4 | HERS4_03 | 108-88-3 | Toluene | -- | -- | No | No | 0.0366 | 0.0366 | lb/MMscf | Oregon Department of Environmental Quality, AQ104B, natural gas external combustion, less than 10 MMBtu/hr. DEQ reference CAO NG Ext. Comb. (a). The value for ammonia reflects no SCR or SNCR control. | 0.055008 | 0.00030141
EU-NG-4 | HERS4_03 | 1330-20-7 | Xylene (mixed isomers) | -- | -- | No | No | 0.0272 | 0.0272 | lb/MMscf | Oregon Department of Environmental Quality, AQ104B, natural gas external combustion, less than 10 MMBtu/hr. DEQ reference CAO NG Ext. Comb. (a). The value for ammonia reflects no SCR or SNCR control. | 0.04088 | 0.000224
EU-NG-4 | HERS4_03 | 7664-41-7 | Ammonia | -- | -- | No | No | 3.2 | 3.2 | lb/MMscf | Oregon Department of Environmental Quality, AQ104B, natural gas external combustion, less than 10 MMBtu/hr. DEQ reference CAO NG Ext. Comb. (a). The value for ammonia reflects no SCR or SNCR control. | 4.8094 | 0.026353
EU-NG-4 | HERS4_03 | 1313-27-5 | Molybdenum trioxide | -- | -- | No | No | 0.00165 | 0.00165 | lb/MMscf | Oregon Department of Environmental Quality, AQ104B, natural gas external combustion, less than 10 MMBtu/hr. DEQ reference CAO NG Ext. Comb. (a). The value for ammonia reflects no SCR or SNCR control. | 0.0024799 | 1.3588e-05
EU-NG-4 | HERS4_03 | 401 | PAH | -- | -- | No | No | 0.0001 | 0.0001 | lb/MMscf | Oregon Department of Environmental Quality, AQ104B, natural gas external combustion, less than 10 MMBtu/hr. DEQ reference CAO NG Ext. Comb. (a). The value for ammonia reflects no SCR or SNCR control. | 0.00015029 | 8.2353e-07
EU-NG-4 | HERS4_03 | 91-20-3 | Naphthalene | -- | -- | No | No | 0.0003 | 0.0003 | lb/MMscf | Oregon Department of Environmental Quality, AQ104B, natural gas external combustion, less than 10 MMBtu/hr. DEQ reference CAO NG Ext. Comb. (a). The value for ammonia reflects no SCR or SNCR control. | 0.00045088 | 2.4706e-06
EU-NG-4 | HERS4_04 | 7440-38-2 | Arsenic and Compounds | -- | -- | No | No | 0.0002 | 0.0002 | lb/MMscf | Oregon Department of Environmental Quality, AQ104B, natural gas external combustion, less than 10 MMBtu/hr. DEQ reference CAO NG Ext. Comb. (a). The value for ammonia reflects no SCR or SNCR control. | 0.00030059 | 1.6471e-06
EU-NG-4 | HERS4_04 | 7440-39-3 | Barium and Compounds | -- | -- | No | No | 0.0044 | 0.0044 | lb/MMscf | Oregon Department of Environmental Quality, AQ104B, natural gas external combustion, less than 10 MMBtu/hr. DEQ reference CAO NG Ext. Comb. (a). The value for ammonia reflects no SCR or SNCR control. | 0.0066129 | 3.6235e-05
EU-NG-4 | HERS4_04 | 7440-41-7 | Beryllium and Compounds | -- | -- | No | No | 1.2e-05 | 1.2e-05 | lb/MMscf | Oregon Department of Environmental Quality, AQ104B, natural gas external combustion, less than 10 MMBtu/hr. DEQ reference CAO NG Ext. Comb. (a). The value for ammonia reflects no SCR or SNCR control. | 1.8035e-05 | 9.8824e-08
EU-NG-4 | HERS4_04 | 7440-43-9 | Cadmium and Compounds | -- | -- | No | No | 0.0011 | 0.0011 | lb/MMscf | Oregon Department of Environmental Quality, AQ104B, natural gas external combustion, less than 10 MMBtu/hr. DEQ reference CAO NG Ext. Comb. (a). The value for ammonia reflects no SCR or SNCR control. | 0.0016532 | 9.0588e-06
EU-NG-4 | HERS4_04 | 18540-29-9 | Chromium VI | -- | -- | No | No | 5.6e-05 | 5.6e-05 | lb/MMscf | Oregon Department of Environmental Quality, AQ104B, natural gas external combustion, less than 10 MMBtu/hr. DEQ reference CAO NG Ext. Comb. (a). The value for ammonia reflects no SCR or SNCR control. | 8.4165e-05 | 4.6118e-07
EU-NG-4 | HERS4_04 | 7440-48-4 | Cobalt and Compounds | -- | -- | No | No | 8.4e-05 | 8.4e-05 | lb/MMscf | Oregon Department of Environmental Quality, AQ104B, natural gas external combustion, less than 10 MMBtu/hr. DEQ reference CAO NG Ext. Comb. (a). The value for ammonia reflects no SCR or SNCR control. | 0.00012625 | 6.9176e-07
EU-NG-4 | HERS4_04 | 7440-50-8 | Copper and Compounds | -- | -- | No | No | 0.00085 | 0.00085 | lb/MMscf | Oregon Department of Environmental Quality, AQ104B, natural gas external combustion, less than 10 MMBtu/hr. DEQ reference CAO NG Ext. Comb. (a). The value for ammonia reflects no SCR or SNCR control. | 0.0012775 | 7e-06
EU-NG-4 | HERS4_04 | 7439-92-1 | Lead and Compounds | -- | -- | No | No | 0.0005 | 0.0005 | lb/MMscf | Oregon Department of Environmental Quality, AQ104B, natural gas external combustion, less than 10 MMBtu/hr. DEQ reference CAO NG Ext. Comb. (a). The value for ammonia reflects no SCR or SNCR control. | 0.00075147 | 4.1176e-06
EU-NG-4 | HERS4_04 | 7439-96-5 | Manganese and Compounds | -- | -- | No | No | 0.00038 | 0.00038 | lb/MMscf | Oregon Department of Environmental Quality, AQ104B, natural gas external combustion, less than 10 MMBtu/hr. DEQ reference CAO NG Ext. Comb. (a). The value for ammonia reflects no SCR or SNCR control. | 0.00057112 | 3.1294e-06
EU-NG-4 | HERS4_04 | 7439-97-6 | Mercury and Compounds | -- | -- | No | No | 0.00026 | 0.00026 | lb/MMscf | Oregon Department of Environmental Quality, AQ104B, natural gas external combustion, less than 10 MMBtu/hr. DEQ reference CAO NG Ext. Comb. (a). The value for ammonia reflects no SCR or SNCR control. | 0.00039076 | 2.1412e-06
EU-NG-4 | HERS4_04 | 7440-02-0 | Nickel and Compounds | -- | -- | No | No | 0.0021 | 0.0021 | lb/MMscf | Oregon Department of Environmental Quality, AQ104B, natural gas external combustion, less than 10 MMBtu/hr. DEQ reference CAO NG Ext. Comb. (a). The value for ammonia reflects no SCR or SNCR control. | 0.0031562 | 1.7294e-05
EU-NG-4 | HERS4_04 | 7782-49-2 | Selenium and Compounds | -- | -- | No | No | 2.4e-05 | 2.4e-05 | lb/MMscf | Oregon Department of Environmental Quality, AQ104B, natural gas external combustion, less than 10 MMBtu/hr. DEQ reference CAO NG Ext. Comb. (a). The value for ammonia reflects no SCR or SNCR control. | 3.6071e-05 | 1.9765e-07
EU-NG-4 | HERS4_04 | 7440-62-2 | Vanadium (fume or dust) | -- | -- | No | No | 0.0023 | 0.0023 | lb/MMscf | Oregon Department of Environmental Quality, AQ104B, natural gas external combustion, less than 10 MMBtu/hr. DEQ reference CAO NG Ext. Comb. (a). The value for ammonia reflects no SCR or SNCR control. | 0.0034568 | 1.8941e-05
EU-NG-4 | HERS4_04 | 7440-66-6 | Zinc and Compounds | -- | -- | No | No | 0.029 | 0.029 | lb/MMscf | Oregon Department of Environmental Quality, AQ104B, natural gas external combustion, less than 10 MMBtu/hr. DEQ reference CAO NG Ext. Comb. (a). The value for ammonia reflects no SCR or SNCR control. | 0.043585 | 0.00023882
EU-NG-4 | HERS4_04 | 75-07-0 | Acetaldehyde | -- | -- | No | No | 0.0043 | 0.0043 | lb/MMscf | Oregon Department of Environmental Quality, AQ104B, natural gas external combustion, less than 10 MMBtu/hr. DEQ reference CAO NG Ext. Comb. (a). The value for ammonia reflects no SCR or SNCR control. | 0.0064626 | 3.5412e-05
EU-NG-4 | HERS4_04 | 107-02-8 | Acrolein | -- | -- | No | No | 0.0027 | 0.0027 | lb/MMscf | Oregon Department of Environmental Quality, AQ104B, natural gas external combustion, less than 10 MMBtu/hr. DEQ reference CAO NG Ext. Comb. (a). The value for ammonia reflects no SCR or SNCR control. | 0.0040579 | 2.2235e-05
EU-NG-4 | HERS4_04 | 71-43-2 | Benzene | -- | -- | No | No | 0.008 | 0.008 | lb/MMscf | Oregon Department of Environmental Quality, AQ104B, natural gas external combustion, less than 10 MMBtu/hr. DEQ reference CAO NG Ext. Comb. (a). The value for ammonia reflects no SCR or SNCR control. | 0.012024 | 6.5882e-05
EU-NG-4 | HERS4_04 | 100-41-4 | Ethylbenzene | -- | -- | No | No | 0.0095 | 0.0095 | lb/MMscf | Oregon Department of Environmental Quality, AQ104B, natural gas external combustion, less than 10 MMBtu/hr. DEQ reference CAO NG Ext. Comb. (a). The value for ammonia reflects no SCR or SNCR control. | 0.014278 | 7.8235e-05
EU-NG-4 | HERS4_04 | 50-00-0 | Formaldehyde | -- | -- | No | No | 0.017 | 0.017 | lb/MMscf | Oregon Department of Environmental Quality, AQ104B, natural gas external combustion, less than 10 MMBtu/hr. DEQ reference CAO NG Ext. Comb. (a). The value for ammonia reflects no SCR or SNCR control. | 0.02555 | 0.00014
EU-NG-4 | HERS4_04 | 110-54-3 | Hexane | -- | -- | No | No | 0.0063 | 0.0063 | lb/MMscf | Oregon Department of Environmental Quality, AQ104B, natural gas external combustion, less than 10 MMBtu/hr. DEQ reference CAO NG Ext. Comb. (a). The value for ammonia reflects no SCR or SNCR control. | 0.0094685 | 5.1882e-05
EU-NG-4 | HERS4_04 | 108-88-3 | Toluene | -- | -- | No | No | 0.0366 | 0.0366 | lb/MMscf | Oregon Department of Environmental Quality, AQ104B, natural gas external combustion, less than 10 MMBtu/hr. DEQ reference CAO NG Ext. Comb. (a). The value for ammonia reflects no SCR or SNCR control. | 0.055008 | 0.00030141
EU-NG-4 | HERS4_04 | 1330-20-7 | Xylene (mixed isomers) | -- | -- | No | No | 0.0272 | 0.0272 | lb/MMscf | Oregon Department of Environmental Quality, AQ104B, natural gas external combustion, less than 10 MMBtu/hr. DEQ reference CAO NG Ext. Comb. (a). The value for ammonia reflects no SCR or SNCR control. | 0.04088 | 0.000224
EU-NG-4 | HERS4_04 | 7664-41-7 | Ammonia | -- | -- | No | No | 3.2 | 3.2 | lb/MMscf | Oregon Department of Environmental Quality, AQ104B, natural gas external combustion, less than 10 MMBtu/hr. DEQ reference CAO NG Ext. Comb. (a). The value for ammonia reflects no SCR or SNCR control. | 4.8094 | 0.026353
EU-NG-4 | HERS4_04 | 1313-27-5 | Molybdenum trioxide | -- | -- | No | No | 0.00165 | 0.00165 | lb/MMscf | Oregon Department of Environmental Quality, AQ104B, natural gas external combustion, less than 10 MMBtu/hr. DEQ reference CAO NG Ext. Comb. (a). The value for ammonia reflects no SCR or SNCR control. | 0.0024799 | 1.3588e-05
EU-NG-4 | HERS4_04 | 401 | PAH | -- | -- | No | No | 0.0001 | 0.0001 | lb/MMscf | Oregon Department of Environmental Quality, AQ104B, natural gas external combustion, less than 10 MMBtu/hr. DEQ reference CAO NG Ext. Comb. (a). The value for ammonia reflects no SCR or SNCR control. | 0.00015029 | 8.2353e-07
EU-NG-4 | HERS4_04 | 91-20-3 | Naphthalene | -- | -- | No | No | 0.0003 | 0.0003 | lb/MMscf | Oregon Department of Environmental Quality, AQ104B, natural gas external combustion, less than 10 MMBtu/hr. DEQ reference CAO NG Ext. Comb. (a). The value for ammonia reflects no SCR or SNCR control. | 0.00045088 | 2.4706e-06
EU-NG-4 | HERS4_05 | 7440-38-2 | Arsenic and Compounds | -- | -- | No | No | 0.0002 | 0.0002 | lb/MMscf | Oregon Department of Environmental Quality, AQ104B, natural gas external combustion, less than 10 MMBtu/hr. DEQ reference CAO NG Ext. Comb. (a). The value for ammonia reflects no SCR or SNCR control. | 0.00012882 | 7.0588e-07
EU-NG-4 | HERS4_05 | 7440-39-3 | Barium and Compounds | -- | -- | No | No | 0.0044 | 0.0044 | lb/MMscf | Oregon Department of Environmental Quality, AQ104B, natural gas external combustion, less than 10 MMBtu/hr. DEQ reference CAO NG Ext. Comb. (a). The value for ammonia reflects no SCR or SNCR control. | 0.0028341 | 1.5529e-05
EU-NG-4 | HERS4_05 | 7440-41-7 | Beryllium and Compounds | -- | -- | No | No | 1.2e-05 | 1.2e-05 | lb/MMscf | Oregon Department of Environmental Quality, AQ104B, natural gas external combustion, less than 10 MMBtu/hr. DEQ reference CAO NG Ext. Comb. (a). The value for ammonia reflects no SCR or SNCR control. | 7.7294e-06 | 4.2353e-08
EU-NG-4 | HERS4_05 | 7440-43-9 | Cadmium and Compounds | -- | -- | No | No | 0.0011 | 0.0011 | lb/MMscf | Oregon Department of Environmental Quality, AQ104B, natural gas external combustion, less than 10 MMBtu/hr. DEQ reference CAO NG Ext. Comb. (a). The value for ammonia reflects no SCR or SNCR control. | 0.00070853 | 3.8824e-06
EU-NG-4 | HERS4_05 | 18540-29-9 | Chromium VI | -- | -- | No | No | 5.6e-05 | 5.6e-05 | lb/MMscf | Oregon Department of Environmental Quality, AQ104B, natural gas external combustion, less than 10 MMBtu/hr. DEQ reference CAO NG Ext. Comb. (a). The value for ammonia reflects no SCR or SNCR control. | 3.6071e-05 | 1.9765e-07
EU-NG-4 | HERS4_05 | 7440-48-4 | Cobalt and Compounds | -- | -- | No | No | 8.4e-05 | 8.4e-05 | lb/MMscf | Oregon Department of Environmental Quality, AQ104B, natural gas external combustion, less than 10 MMBtu/hr. DEQ reference CAO NG Ext. Comb. (a). The value for ammonia reflects no SCR or SNCR control. | 5.4106e-05 | 2.9647e-07
EU-NG-4 | HERS4_05 | 7440-50-8 | Copper and Compounds | -- | -- | No | No | 0.00085 | 0.00085 | lb/MMscf | Oregon Department of Environmental Quality, AQ104B, natural gas external combustion, less than 10 MMBtu/hr. DEQ reference CAO NG Ext. Comb. (a). The value for ammonia reflects no SCR or SNCR control. | 0.0005475 | 3e-06
EU-NG-4 | HERS4_05 | 7439-92-1 | Lead and Compounds | -- | -- | No | No | 0.0005 | 0.0005 | lb/MMscf | Oregon Department of Environmental Quality, AQ104B, natural gas external combustion, less than 10 MMBtu/hr. DEQ reference CAO NG Ext. Comb. (a). The value for ammonia reflects no SCR or SNCR control. | 0.00032206 | 1.7647e-06
EU-NG-4 | HERS4_05 | 7439-96-5 | Manganese and Compounds | -- | -- | No | No | 0.00038 | 0.00038 | lb/MMscf | Oregon Department of Environmental Quality, AQ104B, natural gas external combustion, less than 10 MMBtu/hr. DEQ reference CAO NG Ext. Comb. (a). The value for ammonia reflects no SCR or SNCR control. | 0.00024476 | 1.3412e-06
EU-NG-4 | HERS4_05 | 7439-97-6 | Mercury and Compounds | -- | -- | No | No | 0.00026 | 0.00026 | lb/MMscf | Oregon Department of Environmental Quality, AQ104B, natural gas external combustion, less than 10 MMBtu/hr. DEQ reference CAO NG Ext. Comb. (a). The value for ammonia reflects no SCR or SNCR control. | 0.00016747 | 9.1765e-07
EU-NG-4 | HERS4_05 | 7440-02-0 | Nickel and Compounds | -- | -- | No | No | 0.0021 | 0.0021 | lb/MMscf | Oregon Department of Environmental Quality, AQ104B, natural gas external combustion, less than 10 MMBtu/hr. DEQ reference CAO NG Ext. Comb. (a). The value for ammonia reflects no SCR or SNCR control. | 0.0013526 | 7.4118e-06
EU-NG-4 | HERS4_05 | 7782-49-2 | Selenium and Compounds | -- | -- | No | No | 2.4e-05 | 2.4e-05 | lb/MMscf | Oregon Department of Environmental Quality, AQ104B, natural gas external combustion, less than 10 MMBtu/hr. DEQ reference CAO NG Ext. Comb. (a). The value for ammonia reflects no SCR or SNCR control. | 1.5459e-05 | 8.4706e-08
EU-NG-4 | HERS4_05 | 7440-62-2 | Vanadium (fume or dust) | -- | -- | No | No | 0.0023 | 0.0023 | lb/MMscf | Oregon Department of Environmental Quality, AQ104B, natural gas external combustion, less than 10 MMBtu/hr. DEQ reference CAO NG Ext. Comb. (a). The value for ammonia reflects no SCR or SNCR control. | 0.0014815 | 8.1176e-06
EU-NG-4 | HERS4_05 | 7440-66-6 | Zinc and Compounds | -- | -- | No | No | 0.029 | 0.029 | lb/MMscf | Oregon Department of Environmental Quality, AQ104B, natural gas external combustion, less than 10 MMBtu/hr. DEQ reference CAO NG Ext. Comb. (a). The value for ammonia reflects no SCR or SNCR control. | 0.018679 | 0.00010235
EU-NG-4 | HERS4_05 | 75-07-0 | Acetaldehyde | -- | -- | No | No | 0.0043 | 0.0043 | lb/MMscf | Oregon Department of Environmental Quality, AQ104B, natural gas external combustion, less than 10 MMBtu/hr. DEQ reference CAO NG Ext. Comb. (a). The value for ammonia reflects no SCR or SNCR control. | 0.0027697 | 1.5176e-05
EU-NG-4 | HERS4_05 | 107-02-8 | Acrolein | -- | -- | No | No | 0.0027 | 0.0027 | lb/MMscf | Oregon Department of Environmental Quality, AQ104B, natural gas external combustion, less than 10 MMBtu/hr. DEQ reference CAO NG Ext. Comb. (a). The value for ammonia reflects no SCR or SNCR control. | 0.0017391 | 9.5294e-06
EU-NG-4 | HERS4_05 | 71-43-2 | Benzene | -- | -- | No | No | 0.008 | 0.008 | lb/MMscf | Oregon Department of Environmental Quality, AQ104B, natural gas external combustion, less than 10 MMBtu/hr. DEQ reference CAO NG Ext. Comb. (a). The value for ammonia reflects no SCR or SNCR control. | 0.0051529 | 2.8235e-05
EU-NG-4 | HERS4_05 | 100-41-4 | Ethylbenzene | -- | -- | No | No | 0.0095 | 0.0095 | lb/MMscf | Oregon Department of Environmental Quality, AQ104B, natural gas external combustion, less than 10 MMBtu/hr. DEQ reference CAO NG Ext. Comb. (a). The value for ammonia reflects no SCR or SNCR control. | 0.0061191 | 3.3529e-05
EU-NG-4 | HERS4_05 | 50-00-0 | Formaldehyde | -- | -- | No | No | 0.017 | 0.017 | lb/MMscf | Oregon Department of Environmental Quality, AQ104B, natural gas external combustion, less than 10 MMBtu/hr. DEQ reference CAO NG Ext. Comb. (a). The value for ammonia reflects no SCR or SNCR control. | 0.01095 | 6e-05
EU-NG-4 | HERS4_05 | 110-54-3 | Hexane | -- | -- | No | No | 0.0063 | 0.0063 | lb/MMscf | Oregon Department of Environmental Quality, AQ104B, natural gas external combustion, less than 10 MMBtu/hr. DEQ reference CAO NG Ext. Comb. (a). The value for ammonia reflects no SCR or SNCR control. | 0.0040579 | 2.2235e-05
EU-NG-4 | HERS4_05 | 108-88-3 | Toluene | -- | -- | No | No | 0.0366 | 0.0366 | lb/MMscf | Oregon Department of Environmental Quality, AQ104B, natural gas external combustion, less than 10 MMBtu/hr. DEQ reference CAO NG Ext. Comb. (a). The value for ammonia reflects no SCR or SNCR control. | 0.023575 | 0.00012918
EU-NG-4 | HERS4_05 | 1330-20-7 | Xylene (mixed isomers) | -- | -- | No | No | 0.0272 | 0.0272 | lb/MMscf | Oregon Department of Environmental Quality, AQ104B, natural gas external combustion, less than 10 MMBtu/hr. DEQ reference CAO NG Ext. Comb. (a). The value for ammonia reflects no SCR or SNCR control. | 0.01752 | 9.6e-05
EU-NG-4 | HERS4_05 | 7664-41-7 | Ammonia | -- | -- | No | No | 3.2 | 3.2 | lb/MMscf | Oregon Department of Environmental Quality, AQ104B, natural gas external combustion, less than 10 MMBtu/hr. DEQ reference CAO NG Ext. Comb. (a). The value for ammonia reflects no SCR or SNCR control. | 2.0612 | 0.011294
EU-NG-4 | HERS4_05 | 1313-27-5 | Molybdenum trioxide | -- | -- | No | No | 0.00165 | 0.00165 | lb/MMscf | Oregon Department of Environmental Quality, AQ104B, natural gas external combustion, less than 10 MMBtu/hr. DEQ reference CAO NG Ext. Comb. (a). The value for ammonia reflects no SCR or SNCR control. | 0.0010628 | 5.8235e-06
EU-NG-4 | HERS4_05 | 401 | PAH | -- | -- | No | No | 0.0001 | 0.0001 | lb/MMscf | Oregon Department of Environmental Quality, AQ104B, natural gas external combustion, less than 10 MMBtu/hr. DEQ reference CAO NG Ext. Comb. (a). The value for ammonia reflects no SCR or SNCR control. | 6.4412e-05 | 3.5294e-07
EU-NG-4 | HERS4_05 | 91-20-3 | Naphthalene | -- | -- | No | No | 0.0003 | 0.0003 | lb/MMscf | Oregon Department of Environmental Quality, AQ104B, natural gas external combustion, less than 10 MMBtu/hr. DEQ reference CAO NG Ext. Comb. (a). The value for ammonia reflects no SCR or SNCR control. | 0.00019324 | 1.0588e-06
EU-NG-4 | HERS4_06 | 7440-38-2 | Arsenic and Compounds | -- | -- | No | No | 0.0002 | 0.0002 | lb/MMscf | Oregon Department of Environmental Quality, AQ104B, natural gas external combustion, less than 10 MMBtu/hr. DEQ reference CAO NG Ext. Comb. (a). The value for ammonia reflects no SCR or SNCR control. | 6.8706e-05 | 3.7647e-07
EU-NG-4 | HERS4_06 | 7440-39-3 | Barium and Compounds | -- | -- | No | No | 0.0044 | 0.0044 | lb/MMscf | Oregon Department of Environmental Quality, AQ104B, natural gas external combustion, less than 10 MMBtu/hr. DEQ reference CAO NG Ext. Comb. (a). The value for ammonia reflects no SCR or SNCR control. | 0.0015115 | 8.2824e-06
EU-NG-4 | HERS4_06 | 7440-41-7 | Beryllium and Compounds | -- | -- | No | No | 1.2e-05 | 1.2e-05 | lb/MMscf | Oregon Department of Environmental Quality, AQ104B, natural gas external combustion, less than 10 MMBtu/hr. DEQ reference CAO NG Ext. Comb. (a). The value for ammonia reflects no SCR or SNCR control. | 4.1224e-06 | 2.2588e-08
EU-NG-4 | HERS4_06 | 7440-43-9 | Cadmium and Compounds | -- | -- | No | No | 0.0011 | 0.0011 | lb/MMscf | Oregon Department of Environmental Quality, AQ104B, natural gas external combustion, less than 10 MMBtu/hr. DEQ reference CAO NG Ext. Comb. (a). The value for ammonia reflects no SCR or SNCR control. | 0.00037788 | 2.0706e-06
EU-NG-4 | HERS4_06 | 18540-29-9 | Chromium VI | -- | -- | No | No | 5.6e-05 | 5.6e-05 | lb/MMscf | Oregon Department of Environmental Quality, AQ104B, natural gas external combustion, less than 10 MMBtu/hr. DEQ reference CAO NG Ext. Comb. (a). The value for ammonia reflects no SCR or SNCR control. | 1.9238e-05 | 1.0541e-07
EU-NG-4 | HERS4_06 | 7440-48-4 | Cobalt and Compounds | -- | -- | No | No | 8.4e-05 | 8.4e-05 | lb/MMscf | Oregon Department of Environmental Quality, AQ104B, natural gas external combustion, less than 10 MMBtu/hr. DEQ reference CAO NG Ext. Comb. (a). The value for ammonia reflects no SCR or SNCR control. | 2.8856e-05 | 1.5812e-07
EU-NG-4 | HERS4_06 | 7440-50-8 | Copper and Compounds | -- | -- | No | No | 0.00085 | 0.00085 | lb/MMscf | Oregon Department of Environmental Quality, AQ104B, natural gas external combustion, less than 10 MMBtu/hr. DEQ reference CAO NG Ext. Comb. (a). The value for ammonia reflects no SCR or SNCR control. | 0.000292 | 1.6e-06
EU-NG-4 | HERS4_06 | 7439-92-1 | Lead and Compounds | -- | -- | No | No | 0.0005 | 0.0005 | lb/MMscf | Oregon Department of Environmental Quality, AQ104B, natural gas external combustion, less than 10 MMBtu/hr. DEQ reference CAO NG Ext. Comb. (a). The value for ammonia reflects no SCR or SNCR control. | 0.00017176 | 9.4118e-07
EU-NG-4 | HERS4_06 | 7439-96-5 | Manganese and Compounds | -- | -- | No | No | 0.00038 | 0.00038 | lb/MMscf | Oregon Department of Environmental Quality, AQ104B, natural gas external combustion, less than 10 MMBtu/hr. DEQ reference CAO NG Ext. Comb. (a). The value for ammonia reflects no SCR or SNCR control. | 0.00013054 | 7.1529e-07
EU-NG-4 | HERS4_06 | 7439-97-6 | Mercury and Compounds | -- | -- | No | No | 0.00026 | 0.00026 | lb/MMscf | Oregon Department of Environmental Quality, AQ104B, natural gas external combustion, less than 10 MMBtu/hr. DEQ reference CAO NG Ext. Comb. (a). The value for ammonia reflects no SCR or SNCR control. | 8.9318e-05 | 4.8941e-07
EU-NG-4 | HERS4_06 | 7440-02-0 | Nickel and Compounds | -- | -- | No | No | 0.0021 | 0.0021 | lb/MMscf | Oregon Department of Environmental Quality, AQ104B, natural gas external combustion, less than 10 MMBtu/hr. DEQ reference CAO NG Ext. Comb. (a). The value for ammonia reflects no SCR or SNCR control. | 0.00072141 | 3.9529e-06
EU-NG-4 | HERS4_06 | 7782-49-2 | Selenium and Compounds | -- | -- | No | No | 2.4e-05 | 2.4e-05 | lb/MMscf | Oregon Department of Environmental Quality, AQ104B, natural gas external combustion, less than 10 MMBtu/hr. DEQ reference CAO NG Ext. Comb. (a). The value for ammonia reflects no SCR or SNCR control. | 8.2447e-06 | 4.5176e-08
EU-NG-4 | HERS4_06 | 7440-62-2 | Vanadium (fume or dust) | -- | -- | No | No | 0.0023 | 0.0023 | lb/MMscf | Oregon Department of Environmental Quality, AQ104B, natural gas external combustion, less than 10 MMBtu/hr. DEQ reference CAO NG Ext. Comb. (a). The value for ammonia reflects no SCR or SNCR control. | 0.00079012 | 4.3294e-06
EU-NG-4 | HERS4_06 | 7440-66-6 | Zinc and Compounds | -- | -- | No | No | 0.029 | 0.029 | lb/MMscf | Oregon Department of Environmental Quality, AQ104B, natural gas external combustion, less than 10 MMBtu/hr. DEQ reference CAO NG Ext. Comb. (a). The value for ammonia reflects no SCR or SNCR control. | 0.0099624 | 5.4588e-05
EU-NG-4 | HERS4_06 | 75-07-0 | Acetaldehyde | -- | -- | No | No | 0.0043 | 0.0043 | lb/MMscf | Oregon Department of Environmental Quality, AQ104B, natural gas external combustion, less than 10 MMBtu/hr. DEQ reference CAO NG Ext. Comb. (a). The value for ammonia reflects no SCR or SNCR control. | 0.0014772 | 8.0941e-06
EU-NG-4 | HERS4_06 | 107-02-8 | Acrolein | -- | -- | No | No | 0.0027 | 0.0027 | lb/MMscf | Oregon Department of Environmental Quality, AQ104B, natural gas external combustion, less than 10 MMBtu/hr. DEQ reference CAO NG Ext. Comb. (a). The value for ammonia reflects no SCR or SNCR control. | 0.00092753 | 5.0824e-06
EU-NG-4 | HERS4_06 | 71-43-2 | Benzene | -- | -- | No | No | 0.008 | 0.008 | lb/MMscf | Oregon Department of Environmental Quality, AQ104B, natural gas external combustion, less than 10 MMBtu/hr. DEQ reference CAO NG Ext. Comb. (a). The value for ammonia reflects no SCR or SNCR control. | 0.0027482 | 1.5059e-05
EU-NG-4 | HERS4_06 | 100-41-4 | Ethylbenzene | -- | -- | No | No | 0.0095 | 0.0095 | lb/MMscf | Oregon Department of Environmental Quality, AQ104B, natural gas external combustion, less than 10 MMBtu/hr. DEQ reference CAO NG Ext. Comb. (a). The value for ammonia reflects no SCR or SNCR control. | 0.0032635 | 1.7882e-05
EU-NG-4 | HERS4_06 | 50-00-0 | Formaldehyde | -- | -- | No | No | 0.017 | 0.017 | lb/MMscf | Oregon Department of Environmental Quality, AQ104B, natural gas external combustion, less than 10 MMBtu/hr. DEQ reference CAO NG Ext. Comb. (a). The value for ammonia reflects no SCR or SNCR control. | 0.00584 | 3.2e-05
EU-NG-4 | HERS4_06 | 110-54-3 | Hexane | -- | -- | No | No | 0.0063 | 0.0063 | lb/MMscf | Oregon Department of Environmental Quality, AQ104B, natural gas external combustion, less than 10 MMBtu/hr. DEQ reference CAO NG Ext. Comb. (a). The value for ammonia reflects no SCR or SNCR control. | 0.0021642 | 1.1859e-05
EU-NG-4 | HERS4_06 | 108-88-3 | Toluene | -- | -- | No | No | 0.0366 | 0.0366 | lb/MMscf | Oregon Department of Environmental Quality, AQ104B, natural gas external combustion, less than 10 MMBtu/hr. DEQ reference CAO NG Ext. Comb. (a). The value for ammonia reflects no SCR or SNCR control. | 0.012573 | 6.8894e-05
EU-NG-4 | HERS4_06 | 1330-20-7 | Xylene (mixed isomers) | -- | -- | No | No | 0.0272 | 0.0272 | lb/MMscf | Oregon Department of Environmental Quality, AQ104B, natural gas external combustion, less than 10 MMBtu/hr. DEQ reference CAO NG Ext. Comb. (a). The value for ammonia reflects no SCR or SNCR control. | 0.009344 | 5.12e-05
EU-NG-4 | HERS4_06 | 7664-41-7 | Ammonia | -- | -- | No | No | 3.2 | 3.2 | lb/MMscf | Oregon Department of Environmental Quality, AQ104B, natural gas external combustion, less than 10 MMBtu/hr. DEQ reference CAO NG Ext. Comb. (a). The value for ammonia reflects no SCR or SNCR control. | 1.0993 | 0.0060235
EU-NG-4 | HERS4_06 | 1313-27-5 | Molybdenum trioxide | -- | -- | No | No | 0.00165 | 0.00165 | lb/MMscf | Oregon Department of Environmental Quality, AQ104B, natural gas external combustion, less than 10 MMBtu/hr. DEQ reference CAO NG Ext. Comb. (a). The value for ammonia reflects no SCR or SNCR control. | 0.00056682 | 3.1059e-06
EU-NG-4 | HERS4_06 | 401 | PAH | -- | -- | No | No | 0.0001 | 0.0001 | lb/MMscf | Oregon Department of Environmental Quality, AQ104B, natural gas external combustion, less than 10 MMBtu/hr. DEQ reference CAO NG Ext. Comb. (a). The value for ammonia reflects no SCR or SNCR control. | 3.4353e-05 | 1.8824e-07
EU-NG-4 | HERS4_06 | 91-20-3 | Naphthalene | -- | -- | No | No | 0.0003 | 0.0003 | lb/MMscf | Oregon Department of Environmental Quality, AQ104B, natural gas external combustion, less than 10 MMBtu/hr. DEQ reference CAO NG Ext. Comb. (a). The value for ammonia reflects no SCR or SNCR control. | 0.00010306 | 5.6471e-07
EU-NG-4 | HERS4_07 | 7440-38-2 | Arsenic and Compounds | -- | -- | No | No | 0.0002 | 0.0002 | lb/MMscf | Oregon Department of Environmental Quality, AQ104B, natural gas external combustion, less than 10 MMBtu/hr. DEQ reference CAO NG Ext. Comb. (a). The value for ammonia reflects no SCR or SNCR control. | 0.00017176 | 9.4118e-07
EU-NG-4 | HERS4_07 | 7440-39-3 | Barium and Compounds | -- | -- | No | No | 0.0044 | 0.0044 | lb/MMscf | Oregon Department of Environmental Quality, AQ104B, natural gas external combustion, less than 10 MMBtu/hr. DEQ reference CAO NG Ext. Comb. (a). The value for ammonia reflects no SCR or SNCR control. | 0.0037788 | 2.0706e-05
EU-NG-4 | HERS4_07 | 7440-41-7 | Beryllium and Compounds | -- | -- | No | No | 1.2e-05 | 1.2e-05 | lb/MMscf | Oregon Department of Environmental Quality, AQ104B, natural gas external combustion, less than 10 MMBtu/hr. DEQ reference CAO NG Ext. Comb. (a). The value for ammonia reflects no SCR or SNCR control. | 1.0306e-05 | 5.6471e-08
EU-NG-4 | HERS4_07 | 7440-43-9 | Cadmium and Compounds | -- | -- | No | No | 0.0011 | 0.0011 | lb/MMscf | Oregon Department of Environmental Quality, AQ104B, natural gas external combustion, less than 10 MMBtu/hr. DEQ reference CAO NG Ext. Comb. (a). The value for ammonia reflects no SCR or SNCR control. | 0.00094471 | 5.1765e-06
EU-NG-4 | HERS4_07 | 18540-29-9 | Chromium VI | -- | -- | No | No | 5.6e-05 | 5.6e-05 | lb/MMscf | Oregon Department of Environmental Quality, AQ104B, natural gas external combustion, less than 10 MMBtu/hr. DEQ reference CAO NG Ext. Comb. (a). The value for ammonia reflects no SCR or SNCR control. | 4.8094e-05 | 2.6353e-07
EU-NG-4 | HERS4_07 | 7440-48-4 | Cobalt and Compounds | -- | -- | No | No | 8.4e-05 | 8.4e-05 | lb/MMscf | Oregon Department of Environmental Quality, AQ104B, natural gas external combustion, less than 10 MMBtu/hr. DEQ reference CAO NG Ext. Comb. (a). The value for ammonia reflects no SCR or SNCR control. | 7.2141e-05 | 3.9529e-07
EU-NG-4 | HERS4_07 | 7440-50-8 | Copper and Compounds | -- | -- | No | No | 0.00085 | 0.00085 | lb/MMscf | Oregon Department of Environmental Quality, AQ104B, natural gas external combustion, less than 10 MMBtu/hr. DEQ reference CAO NG Ext. Comb. (a). The value for ammonia reflects no SCR or SNCR control. | 0.00073 | 4e-06
EU-NG-4 | HERS4_07 | 7439-92-1 | Lead and Compounds | -- | -- | No | No | 0.0005 | 0.0005 | lb/MMscf | Oregon Department of Environmental Quality, AQ104B, natural gas external combustion, less than 10 MMBtu/hr. DEQ reference CAO NG Ext. Comb. (a). The value for ammonia reflects no SCR or SNCR control. | 0.00042941 | 2.3529e-06
EU-NG-4 | HERS4_07 | 7439-96-5 | Manganese and Compounds | -- | -- | No | No | 0.00038 | 0.00038 | lb/MMscf | Oregon Department of Environmental Quality, AQ104B, natural gas external combustion, less than 10 MMBtu/hr. DEQ reference CAO NG Ext. Comb. (a). The value for ammonia reflects no SCR or SNCR control. | 0.00032635 | 1.7882e-06
EU-NG-4 | HERS4_07 | 7439-97-6 | Mercury and Compounds | -- | -- | No | No | 0.00026 | 0.00026 | lb/MMscf | Oregon Department of Environmental Quality, AQ104B, natural gas external combustion, less than 10 MMBtu/hr. DEQ reference CAO NG Ext. Comb. (a). The value for ammonia reflects no SCR or SNCR control. | 0.00022329 | 1.2235e-06
EU-NG-4 | HERS4_07 | 7440-02-0 | Nickel and Compounds | -- | -- | No | No | 0.0021 | 0.0021 | lb/MMscf | Oregon Department of Environmental Quality, AQ104B, natural gas external combustion, less than 10 MMBtu/hr. DEQ reference CAO NG Ext. Comb. (a). The value for ammonia reflects no SCR or SNCR control. | 0.0018035 | 9.8824e-06
EU-NG-4 | HERS4_07 | 7782-49-2 | Selenium and Compounds | -- | -- | No | No | 2.4e-05 | 2.4e-05 | lb/MMscf | Oregon Department of Environmental Quality, AQ104B, natural gas external combustion, less than 10 MMBtu/hr. DEQ reference CAO NG Ext. Comb. (a). The value for ammonia reflects no SCR or SNCR control. | 2.0612e-05 | 1.1294e-07
EU-NG-4 | HERS4_07 | 7440-62-2 | Vanadium (fume or dust) | -- | -- | No | No | 0.0023 | 0.0023 | lb/MMscf | Oregon Department of Environmental Quality, AQ104B, natural gas external combustion, less than 10 MMBtu/hr. DEQ reference CAO NG Ext. Comb. (a). The value for ammonia reflects no SCR or SNCR control. | 0.0019753 | 1.0824e-05
EU-NG-4 | HERS4_07 | 7440-66-6 | Zinc and Compounds | -- | -- | No | No | 0.029 | 0.029 | lb/MMscf | Oregon Department of Environmental Quality, AQ104B, natural gas external combustion, less than 10 MMBtu/hr. DEQ reference CAO NG Ext. Comb. (a). The value for ammonia reflects no SCR or SNCR control. | 0.024906 | 0.00013647
EU-NG-4 | HERS4_07 | 75-07-0 | Acetaldehyde | -- | -- | No | No | 0.0043 | 0.0043 | lb/MMscf | Oregon Department of Environmental Quality, AQ104B, natural gas external combustion, less than 10 MMBtu/hr. DEQ reference CAO NG Ext. Comb. (a). The value for ammonia reflects no SCR or SNCR control. | 0.0036929 | 2.0235e-05
EU-NG-4 | HERS4_07 | 107-02-8 | Acrolein | -- | -- | No | No | 0.0027 | 0.0027 | lb/MMscf | Oregon Department of Environmental Quality, AQ104B, natural gas external combustion, less than 10 MMBtu/hr. DEQ reference CAO NG Ext. Comb. (a). The value for ammonia reflects no SCR or SNCR control. | 0.0023188 | 1.2706e-05
EU-NG-4 | HERS4_07 | 71-43-2 | Benzene | -- | -- | No | No | 0.008 | 0.008 | lb/MMscf | Oregon Department of Environmental Quality, AQ104B, natural gas external combustion, less than 10 MMBtu/hr. DEQ reference CAO NG Ext. Comb. (a). The value for ammonia reflects no SCR or SNCR control. | 0.0068706 | 3.7647e-05
EU-NG-4 | HERS4_07 | 100-41-4 | Ethylbenzene | -- | -- | No | No | 0.0095 | 0.0095 | lb/MMscf | Oregon Department of Environmental Quality, AQ104B, natural gas external combustion, less than 10 MMBtu/hr. DEQ reference CAO NG Ext. Comb. (a). The value for ammonia reflects no SCR or SNCR control. | 0.0081588 | 4.4706e-05
EU-NG-4 | HERS4_07 | 50-00-0 | Formaldehyde | -- | -- | No | No | 0.017 | 0.017 | lb/MMscf | Oregon Department of Environmental Quality, AQ104B, natural gas external combustion, less than 10 MMBtu/hr. DEQ reference CAO NG Ext. Comb. (a). The value for ammonia reflects no SCR or SNCR control. | 0.0146 | 8e-05
EU-NG-4 | HERS4_07 | 110-54-3 | Hexane | -- | -- | No | No | 0.0063 | 0.0063 | lb/MMscf | Oregon Department of Environmental Quality, AQ104B, natural gas external combustion, less than 10 MMBtu/hr. DEQ reference CAO NG Ext. Comb. (a). The value for ammonia reflects no SCR or SNCR control. | 0.0054106 | 2.9647e-05
EU-NG-4 | HERS4_07 | 108-88-3 | Toluene | -- | -- | No | No | 0.0366 | 0.0366 | lb/MMscf | Oregon Department of Environmental Quality, AQ104B, natural gas external combustion, less than 10 MMBtu/hr. DEQ reference CAO NG Ext. Comb. (a). The value for ammonia reflects no SCR or SNCR control. | 0.031433 | 0.00017224
EU-NG-4 | HERS4_07 | 1330-20-7 | Xylene (mixed isomers) | -- | -- | No | No | 0.0272 | 0.0272 | lb/MMscf | Oregon Department of Environmental Quality, AQ104B, natural gas external combustion, less than 10 MMBtu/hr. DEQ reference CAO NG Ext. Comb. (a). The value for ammonia reflects no SCR or SNCR control. | 0.02336 | 0.000128
EU-NG-4 | HERS4_07 | 7664-41-7 | Ammonia | -- | -- | No | No | 3.2 | 3.2 | lb/MMscf | Oregon Department of Environmental Quality, AQ104B, natural gas external combustion, less than 10 MMBtu/hr. DEQ reference CAO NG Ext. Comb. (a). The value for ammonia reflects no SCR or SNCR control. | 2.7482 | 0.015059
EU-NG-4 | HERS4_07 | 1313-27-5 | Molybdenum trioxide | -- | -- | No | No | 0.00165 | 0.00165 | lb/MMscf | Oregon Department of Environmental Quality, AQ104B, natural gas external combustion, less than 10 MMBtu/hr. DEQ reference CAO NG Ext. Comb. (a). The value for ammonia reflects no SCR or SNCR control. | 0.0014171 | 7.7647e-06
EU-NG-4 | HERS4_07 | 401 | PAH | -- | -- | No | No | 0.0001 | 0.0001 | lb/MMscf | Oregon Department of Environmental Quality, AQ104B, natural gas external combustion, less than 10 MMBtu/hr. DEQ reference CAO NG Ext. Comb. (a). The value for ammonia reflects no SCR or SNCR control. | 8.5882e-05 | 4.7059e-07
EU-NG-4 | HERS4_07 | 91-20-3 | Naphthalene | -- | -- | No | No | 0.0003 | 0.0003 | lb/MMscf | Oregon Department of Environmental Quality, AQ104B, natural gas external combustion, less than 10 MMBtu/hr. DEQ reference CAO NG Ext. Comb. (a). The value for ammonia reflects no SCR or SNCR control. | 0.00025765 | 1.4118e-06
EU-NG-4 | HERS4_08 | 7440-38-2 | Arsenic and Compounds | -- | -- | No | No | 0.0002 | 0.0002 | lb/MMscf | Oregon Department of Environmental Quality, AQ104B, natural gas external combustion, less than 10 MMBtu/hr. DEQ reference CAO NG Ext. Comb. (a). The value for ammonia reflects no SCR or SNCR control. | 0.00017176 | 9.4118e-07
EU-NG-4 | HERS4_08 | 7440-39-3 | Barium and Compounds | -- | -- | No | No | 0.0044 | 0.0044 | lb/MMscf | Oregon Department of Environmental Quality, AQ104B, natural gas external combustion, less than 10 MMBtu/hr. DEQ reference CAO NG Ext. Comb. (a). The value for ammonia reflects no SCR or SNCR control. | 0.0037788 | 2.0706e-05
EU-NG-4 | HERS4_08 | 7440-41-7 | Beryllium and Compounds | -- | -- | No | No | 1.2e-05 | 1.2e-05 | lb/MMscf | Oregon Department of Environmental Quality, AQ104B, natural gas external combustion, less than 10 MMBtu/hr. DEQ reference CAO NG Ext. Comb. (a). The value for ammonia reflects no SCR or SNCR control. | 1.0306e-05 | 5.6471e-08
EU-NG-4 | HERS4_08 | 7440-43-9 | Cadmium and Compounds | -- | -- | No | No | 0.0011 | 0.0011 | lb/MMscf | Oregon Department of Environmental Quality, AQ104B, natural gas external combustion, less than 10 MMBtu/hr. DEQ reference CAO NG Ext. Comb. (a). The value for ammonia reflects no SCR or SNCR control. | 0.00094471 | 5.1765e-06
EU-NG-4 | HERS4_08 | 18540-29-9 | Chromium VI | -- | -- | No | No | 5.6e-05 | 5.6e-05 | lb/MMscf | Oregon Department of Environmental Quality, AQ104B, natural gas external combustion, less than 10 MMBtu/hr. DEQ reference CAO NG Ext. Comb. (a). The value for ammonia reflects no SCR or SNCR control. | 4.8094e-05 | 2.6353e-07
EU-NG-4 | HERS4_08 | 7440-48-4 | Cobalt and Compounds | -- | -- | No | No | 8.4e-05 | 8.4e-05 | lb/MMscf | Oregon Department of Environmental Quality, AQ104B, natural gas external combustion, less than 10 MMBtu/hr. DEQ reference CAO NG Ext. Comb. (a). The value for ammonia reflects no SCR or SNCR control. | 7.2141e-05 | 3.9529e-07
EU-NG-4 | HERS4_08 | 7440-50-8 | Copper and Compounds | -- | -- | No | No | 0.00085 | 0.00085 | lb/MMscf | Oregon Department of Environmental Quality, AQ104B, natural gas external combustion, less than 10 MMBtu/hr. DEQ reference CAO NG Ext. Comb. (a). The value for ammonia reflects no SCR or SNCR control. | 0.00073 | 4e-06
EU-NG-4 | HERS4_08 | 7439-92-1 | Lead and Compounds | -- | -- | No | No | 0.0005 | 0.0005 | lb/MMscf | Oregon Department of Environmental Quality, AQ104B, natural gas external combustion, less than 10 MMBtu/hr. DEQ reference CAO NG Ext. Comb. (a). The value for ammonia reflects no SCR or SNCR control. | 0.00042941 | 2.3529e-06
EU-NG-4 | HERS4_08 | 7439-96-5 | Manganese and Compounds | -- | -- | No | No | 0.00038 | 0.00038 | lb/MMscf | Oregon Department of Environmental Quality, AQ104B, natural gas external combustion, less than 10 MMBtu/hr. DEQ reference CAO NG Ext. Comb. (a). The value for ammonia reflects no SCR or SNCR control. | 0.00032635 | 1.7882e-06
EU-NG-4 | HERS4_08 | 7439-97-6 | Mercury and Compounds | -- | -- | No | No | 0.00026 | 0.00026 | lb/MMscf | Oregon Department of Environmental Quality, AQ104B, natural gas external combustion, less than 10 MMBtu/hr. DEQ reference CAO NG Ext. Comb. (a). The value for ammonia reflects no SCR or SNCR control. | 0.00022329 | 1.2235e-06
EU-NG-4 | HERS4_08 | 7440-02-0 | Nickel and Compounds | -- | -- | No | No | 0.0021 | 0.0021 | lb/MMscf | Oregon Department of Environmental Quality, AQ104B, natural gas external combustion, less than 10 MMBtu/hr. DEQ reference CAO NG Ext. Comb. (a). The value for ammonia reflects no SCR or SNCR control. | 0.0018035 | 9.8824e-06
EU-NG-4 | HERS4_08 | 7782-49-2 | Selenium and Compounds | -- | -- | No | No | 2.4e-05 | 2.4e-05 | lb/MMscf | Oregon Department of Environmental Quality, AQ104B, natural gas external combustion, less than 10 MMBtu/hr. DEQ reference CAO NG Ext. Comb. (a). The value for ammonia reflects no SCR or SNCR control. | 2.0612e-05 | 1.1294e-07
EU-NG-4 | HERS4_08 | 7440-62-2 | Vanadium (fume or dust) | -- | -- | No | No | 0.0023 | 0.0023 | lb/MMscf | Oregon Department of Environmental Quality, AQ104B, natural gas external combustion, less than 10 MMBtu/hr. DEQ reference CAO NG Ext. Comb. (a). The value for ammonia reflects no SCR or SNCR control. | 0.0019753 | 1.0824e-05
EU-NG-4 | HERS4_08 | 7440-66-6 | Zinc and Compounds | -- | -- | No | No | 0.029 | 0.029 | lb/MMscf | Oregon Department of Environmental Quality, AQ104B, natural gas external combustion, less than 10 MMBtu/hr. DEQ reference CAO NG Ext. Comb. (a). The value for ammonia reflects no SCR or SNCR control. | 0.024906 | 0.00013647
EU-NG-4 | HERS4_08 | 75-07-0 | Acetaldehyde | -- | -- | No | No | 0.0043 | 0.0043 | lb/MMscf | Oregon Department of Environmental Quality, AQ104B, natural gas external combustion, less than 10 MMBtu/hr. DEQ reference CAO NG Ext. Comb. (a). The value for ammonia reflects no SCR or SNCR control. | 0.0036929 | 2.0235e-05
EU-NG-4 | HERS4_08 | 107-02-8 | Acrolein | -- | -- | No | No | 0.0027 | 0.0027 | lb/MMscf | Oregon Department of Environmental Quality, AQ104B, natural gas external combustion, less than 10 MMBtu/hr. DEQ reference CAO NG Ext. Comb. (a). The value for ammonia reflects no SCR or SNCR control. | 0.0023188 | 1.2706e-05
EU-NG-4 | HERS4_08 | 71-43-2 | Benzene | -- | -- | No | No | 0.008 | 0.008 | lb/MMscf | Oregon Department of Environmental Quality, AQ104B, natural gas external combustion, less than 10 MMBtu/hr. DEQ reference CAO NG Ext. Comb. (a). The value for ammonia reflects no SCR or SNCR control. | 0.0068706 | 3.7647e-05
EU-NG-4 | HERS4_08 | 100-41-4 | Ethylbenzene | -- | -- | No | No | 0.0095 | 0.0095 | lb/MMscf | Oregon Department of Environmental Quality, AQ104B, natural gas external combustion, less than 10 MMBtu/hr. DEQ reference CAO NG Ext. Comb. (a). The value for ammonia reflects no SCR or SNCR control. | 0.0081588 | 4.4706e-05
EU-NG-4 | HERS4_08 | 50-00-0 | Formaldehyde | -- | -- | No | No | 0.017 | 0.017 | lb/MMscf | Oregon Department of Environmental Quality, AQ104B, natural gas external combustion, less than 10 MMBtu/hr. DEQ reference CAO NG Ext. Comb. (a). The value for ammonia reflects no SCR or SNCR control. | 0.0146 | 8e-05
EU-NG-4 | HERS4_08 | 110-54-3 | Hexane | -- | -- | No | No | 0.0063 | 0.0063 | lb/MMscf | Oregon Department of Environmental Quality, AQ104B, natural gas external combustion, less than 10 MMBtu/hr. DEQ reference CAO NG Ext. Comb. (a). The value for ammonia reflects no SCR or SNCR control. | 0.0054106 | 2.9647e-05
EU-NG-4 | HERS4_08 | 108-88-3 | Toluene | -- | -- | No | No | 0.0366 | 0.0366 | lb/MMscf | Oregon Department of Environmental Quality, AQ104B, natural gas external combustion, less than 10 MMBtu/hr. DEQ reference CAO NG Ext. Comb. (a). The value for ammonia reflects no SCR or SNCR control. | 0.031433 | 0.00017224
EU-NG-4 | HERS4_08 | 1330-20-7 | Xylene (mixed isomers) | -- | -- | No | No | 0.0272 | 0.0272 | lb/MMscf | Oregon Department of Environmental Quality, AQ104B, natural gas external combustion, less than 10 MMBtu/hr. DEQ reference CAO NG Ext. Comb. (a). The value for ammonia reflects no SCR or SNCR control. | 0.02336 | 0.000128
EU-NG-4 | HERS4_08 | 7664-41-7 | Ammonia | -- | -- | No | No | 3.2 | 3.2 | lb/MMscf | Oregon Department of Environmental Quality, AQ104B, natural gas external combustion, less than 10 MMBtu/hr. DEQ reference CAO NG Ext. Comb. (a). The value for ammonia reflects no SCR or SNCR control. | 2.7482 | 0.015059
EU-NG-4 | HERS4_08 | 1313-27-5 | Molybdenum trioxide | -- | -- | No | No | 0.00165 | 0.00165 | lb/MMscf | Oregon Department of Environmental Quality, AQ104B, natural gas external combustion, less than 10 MMBtu/hr. DEQ reference CAO NG Ext. Comb. (a). The value for ammonia reflects no SCR or SNCR control. | 0.0014171 | 7.7647e-06
EU-NG-4 | HERS4_08 | 401 | PAH | -- | -- | No | No | 0.0001 | 0.0001 | lb/MMscf | Oregon Department of Environmental Quality, AQ104B, natural gas external combustion, less than 10 MMBtu/hr. DEQ reference CAO NG Ext. Comb. (a). The value for ammonia reflects no SCR or SNCR control. | 8.5882e-05 | 4.7059e-07
EU-NG-4 | HERS4_08 | 91-20-3 | Naphthalene | -- | -- | No | No | 0.0003 | 0.0003 | lb/MMscf | Oregon Department of Environmental Quality, AQ104B, natural gas external combustion, less than 10 MMBtu/hr. DEQ reference CAO NG Ext. Comb. (a). The value for ammonia reflects no SCR or SNCR control. | 0.00025765 | 1.4118e-06
EU-NG-4 | HERS4_09 | 7440-38-2 | Arsenic and Compounds | -- | -- | No | No | 0.0002 | 0.0002 | lb/MMscf | Oregon Department of Environmental Quality, AQ104B, natural gas external combustion, less than 10 MMBtu/hr. DEQ reference CAO NG Ext. Comb. (a). The value for ammonia reflects no SCR or SNCR control. | 0.00017176 | 9.4118e-07
EU-NG-4 | HERS4_09 | 7440-39-3 | Barium and Compounds | -- | -- | No | No | 0.0044 | 0.0044 | lb/MMscf | Oregon Department of Environmental Quality, AQ104B, natural gas external combustion, less than 10 MMBtu/hr. DEQ reference CAO NG Ext. Comb. (a). The value for ammonia reflects no SCR or SNCR control. | 0.0037788 | 2.0706e-05
EU-NG-4 | HERS4_09 | 7440-41-7 | Beryllium and Compounds | -- | -- | No | No | 1.2e-05 | 1.2e-05 | lb/MMscf | Oregon Department of Environmental Quality, AQ104B, natural gas external combustion, less than 10 MMBtu/hr. DEQ reference CAO NG Ext. Comb. (a). The value for ammonia reflects no SCR or SNCR control. | 1.0306e-05 | 5.6471e-08
EU-NG-4 | HERS4_09 | 7440-43-9 | Cadmium and Compounds | -- | -- | No | No | 0.0011 | 0.0011 | lb/MMscf | Oregon Department of Environmental Quality, AQ104B, natural gas external combustion, less than 10 MMBtu/hr. DEQ reference CAO NG Ext. Comb. (a). The value for ammonia reflects no SCR or SNCR control. | 0.00094471 | 5.1765e-06
EU-NG-4 | HERS4_09 | 18540-29-9 | Chromium VI | -- | -- | No | No | 5.6e-05 | 5.6e-05 | lb/MMscf | Oregon Department of Environmental Quality, AQ104B, natural gas external combustion, less than 10 MMBtu/hr. DEQ reference CAO NG Ext. Comb. (a). The value for ammonia reflects no SCR or SNCR control. | 4.8094e-05 | 2.6353e-07
EU-NG-4 | HERS4_09 | 7440-48-4 | Cobalt and Compounds | -- | -- | No | No | 8.4e-05 | 8.4e-05 | lb/MMscf | Oregon Department of Environmental Quality, AQ104B, natural gas external combustion, less than 10 MMBtu/hr. DEQ reference CAO NG Ext. Comb. (a). The value for ammonia reflects no SCR or SNCR control. | 7.2141e-05 | 3.9529e-07
EU-NG-4 | HERS4_09 | 7440-50-8 | Copper and Compounds | -- | -- | No | No | 0.00085 | 0.00085 | lb/MMscf | Oregon Department of Environmental Quality, AQ104B, natural gas external combustion, less than 10 MMBtu/hr. DEQ reference CAO NG Ext. Comb. (a). The value for ammonia reflects no SCR or SNCR control. | 0.00073 | 4e-06
EU-NG-4 | HERS4_09 | 7439-92-1 | Lead and Compounds | -- | -- | No | No | 0.0005 | 0.0005 | lb/MMscf | Oregon Department of Environmental Quality, AQ104B, natural gas external combustion, less than 10 MMBtu/hr. DEQ reference CAO NG Ext. Comb. (a). The value for ammonia reflects no SCR or SNCR control. | 0.00042941 | 2.3529e-06
EU-NG-4 | HERS4_09 | 7439-96-5 | Manganese and Compounds | -- | -- | No | No | 0.00038 | 0.00038 | lb/MMscf | Oregon Department of Environmental Quality, AQ104B, natural gas external combustion, less than 10 MMBtu/hr. DEQ reference CAO NG Ext. Comb. (a). The value for ammonia reflects no SCR or SNCR control. | 0.00032635 | 1.7882e-06
EU-NG-4 | HERS4_09 | 7439-97-6 | Mercury and Compounds | -- | -- | No | No | 0.00026 | 0.00026 | lb/MMscf | Oregon Department of Environmental Quality, AQ104B, natural gas external combustion, less than 10 MMBtu/hr. DEQ reference CAO NG Ext. Comb. (a). The value for ammonia reflects no SCR or SNCR control. | 0.00022329 | 1.2235e-06
EU-NG-4 | HERS4_09 | 7440-02-0 | Nickel and Compounds | -- | -- | No | No | 0.0021 | 0.0021 | lb/MMscf | Oregon Department of Environmental Quality, AQ104B, natural gas external combustion, less than 10 MMBtu/hr. DEQ reference CAO NG Ext. Comb. (a). The value for ammonia reflects no SCR or SNCR control. | 0.0018035 | 9.8824e-06
EU-NG-4 | HERS4_09 | 7782-49-2 | Selenium and Compounds | -- | -- | No | No | 2.4e-05 | 2.4e-05 | lb/MMscf | Oregon Department of Environmental Quality, AQ104B, natural gas external combustion, less than 10 MMBtu/hr. DEQ reference CAO NG Ext. Comb. (a). The value for ammonia reflects no SCR or SNCR control. | 2.0612e-05 | 1.1294e-07
EU-NG-4 | HERS4_09 | 7440-62-2 | Vanadium (fume or dust) | -- | -- | No | No | 0.0023 | 0.0023 | lb/MMscf | Oregon Department of Environmental Quality, AQ104B, natural gas external combustion, less than 10 MMBtu/hr. DEQ reference CAO NG Ext. Comb. (a). The value for ammonia reflects no SCR or SNCR control. | 0.0019753 | 1.0824e-05
EU-NG-4 | HERS4_09 | 7440-66-6 | Zinc and Compounds | -- | -- | No | No | 0.029 | 0.029 | lb/MMscf | Oregon Department of Environmental Quality, AQ104B, natural gas external combustion, less than 10 MMBtu/hr. DEQ reference CAO NG Ext. Comb. (a). The value for ammonia reflects no SCR or SNCR control. | 0.024906 | 0.00013647
EU-NG-4 | HERS4_09 | 75-07-0 | Acetaldehyde | -- | -- | No | No | 0.0043 | 0.0043 | lb/MMscf | Oregon Department of Environmental Quality, AQ104B, natural gas external combustion, less than 10 MMBtu/hr. DEQ reference CAO NG Ext. Comb. (a). The value for ammonia reflects no SCR or SNCR control. | 0.0036929 | 2.0235e-05
EU-NG-4 | HERS4_09 | 107-02-8 | Acrolein | -- | -- | No | No | 0.0027 | 0.0027 | lb/MMscf | Oregon Department of Environmental Quality, AQ104B, natural gas external combustion, less than 10 MMBtu/hr. DEQ reference CAO NG Ext. Comb. (a). The value for ammonia reflects no SCR or SNCR control. | 0.0023188 | 1.2706e-05
EU-NG-4 | HERS4_09 | 71-43-2 | Benzene | -- | -- | No | No | 0.008 | 0.008 | lb/MMscf | Oregon Department of Environmental Quality, AQ104B, natural gas external combustion, less than 10 MMBtu/hr. DEQ reference CAO NG Ext. Comb. (a). The value for ammonia reflects no SCR or SNCR control. | 0.0068706 | 3.7647e-05
EU-NG-4 | HERS4_09 | 100-41-4 | Ethylbenzene | -- | -- | No | No | 0.0095 | 0.0095 | lb/MMscf | Oregon Department of Environmental Quality, AQ104B, natural gas external combustion, less than 10 MMBtu/hr. DEQ reference CAO NG Ext. Comb. (a). The value for ammonia reflects no SCR or SNCR control. | 0.0081588 | 4.4706e-05
EU-NG-4 | HERS4_09 | 50-00-0 | Formaldehyde | -- | -- | No | No | 0.017 | 0.017 | lb/MMscf | Oregon Department of Environmental Quality, AQ104B, natural gas external combustion, less than 10 MMBtu/hr. DEQ reference CAO NG Ext. Comb. (a). The value for ammonia reflects no SCR or SNCR control. | 0.0146 | 8e-05
EU-NG-4 | HERS4_09 | 110-54-3 | Hexane | -- | -- | No | No | 0.0063 | 0.0063 | lb/MMscf | Oregon Department of Environmental Quality, AQ104B, natural gas external combustion, less than 10 MMBtu/hr. DEQ reference CAO NG Ext. Comb. (a). The value for ammonia reflects no SCR or SNCR control. | 0.0054106 | 2.9647e-05
EU-NG-4 | HERS4_09 | 108-88-3 | Toluene | -- | -- | No | No | 0.0366 | 0.0366 | lb/MMscf | Oregon Department of Environmental Quality, AQ104B, natural gas external combustion, less than 10 MMBtu/hr. DEQ reference CAO NG Ext. Comb. (a). The value for ammonia reflects no SCR or SNCR control. | 0.031433 | 0.00017224
EU-NG-4 | HERS4_09 | 1330-20-7 | Xylene (mixed isomers) | -- | -- | No | No | 0.0272 | 0.0272 | lb/MMscf | Oregon Department of Environmental Quality, AQ104B, natural gas external combustion, less than 10 MMBtu/hr. DEQ reference CAO NG Ext. Comb. (a). The value for ammonia reflects no SCR or SNCR control. | 0.02336 | 0.000128
EU-NG-4 | HERS4_09 | 7664-41-7 | Ammonia | -- | -- | No | No | 3.2 | 3.2 | lb/MMscf | Oregon Department of Environmental Quality, AQ104B, natural gas external combustion, less than 10 MMBtu/hr. DEQ reference CAO NG Ext. Comb. (a). The value for ammonia reflects no SCR or SNCR control. | 2.7482 | 0.015059
EU-NG-4 | HERS4_09 | 1313-27-5 | Molybdenum trioxide | -- | -- | No | No | 0.00165 | 0.00165 | lb/MMscf | Oregon Department of Environmental Quality, AQ104B, natural gas external combustion, less than 10 MMBtu/hr. DEQ reference CAO NG Ext. Comb. (a). The value for ammonia reflects no SCR or SNCR control. | 0.0014171 | 7.7647e-06
EU-NG-4 | HERS4_09 | 401 | PAH | -- | -- | No | No | 0.0001 | 0.0001 | lb/MMscf | Oregon Department of Environmental Quality, AQ104B, natural gas external combustion, less than 10 MMBtu/hr. DEQ reference CAO NG Ext. Comb. (a). The value for ammonia reflects no SCR or SNCR control. | 8.5882e-05 | 4.7059e-07
EU-NG-4 | HERS4_09 | 91-20-3 | Naphthalene | -- | -- | No | No | 0.0003 | 0.0003 | lb/MMscf | Oregon Department of Environmental Quality, AQ104B, natural gas external combustion, less than 10 MMBtu/hr. DEQ reference CAO NG Ext. Comb. (a). The value for ammonia reflects no SCR or SNCR control. | 0.00025765 | 1.4118e-06
EU-NG-4 | HERS4_10 | 7440-38-2 | Arsenic and Compounds | -- | -- | No | No | 0.0002 | 0.0002 | lb/MMscf | Oregon Department of Environmental Quality, AQ104B, natural gas external combustion, less than 10 MMBtu/hr. DEQ reference CAO NG Ext. Comb. (a). The value for ammonia reflects no SCR or SNCR control. | 0.00017176 | 9.4118e-07
EU-NG-4 | HERS4_10 | 7440-39-3 | Barium and Compounds | -- | -- | No | No | 0.0044 | 0.0044 | lb/MMscf | Oregon Department of Environmental Quality, AQ104B, natural gas external combustion, less than 10 MMBtu/hr. DEQ reference CAO NG Ext. Comb. (a). The value for ammonia reflects no SCR or SNCR control. | 0.0037788 | 2.0706e-05
EU-NG-4 | HERS4_10 | 7440-41-7 | Beryllium and Compounds | -- | -- | No | No | 1.2e-05 | 1.2e-05 | lb/MMscf | Oregon Department of Environmental Quality, AQ104B, natural gas external combustion, less than 10 MMBtu/hr. DEQ reference CAO NG Ext. Comb. (a). The value for ammonia reflects no SCR or SNCR control. | 1.0306e-05 | 5.6471e-08
EU-NG-4 | HERS4_10 | 7440-43-9 | Cadmium and Compounds | -- | -- | No | No | 0.0011 | 0.0011 | lb/MMscf | Oregon Department of Environmental Quality, AQ104B, natural gas external combustion, less than 10 MMBtu/hr. DEQ reference CAO NG Ext. Comb. (a). The value for ammonia reflects no SCR or SNCR control. | 0.00094471 | 5.1765e-06
EU-NG-4 | HERS4_10 | 18540-29-9 | Chromium VI | -- | -- | No | No | 5.6e-05 | 5.6e-05 | lb/MMscf | Oregon Department of Environmental Quality, AQ104B, natural gas external combustion, less than 10 MMBtu/hr. DEQ reference CAO NG Ext. Comb. (a). The value for ammonia reflects no SCR or SNCR control. | 4.8094e-05 | 2.6353e-07
EU-NG-4 | HERS4_10 | 7440-48-4 | Cobalt and Compounds | -- | -- | No | No | 8.4e-05 | 8.4e-05 | lb/MMscf | Oregon Department of Environmental Quality, AQ104B, natural gas external combustion, less than 10 MMBtu/hr. DEQ reference CAO NG Ext. Comb. (a). The value for ammonia reflects no SCR or SNCR control. | 7.2141e-05 | 3.9529e-07
EU-NG-4 | HERS4_10 | 7440-50-8 | Copper and Compounds | -- | -- | No | No | 0.00085 | 0.00085 | lb/MMscf | Oregon Department of Environmental Quality, AQ104B, natural gas external combustion, less than 10 MMBtu/hr. DEQ reference CAO NG Ext. Comb. (a). The value for ammonia reflects no SCR or SNCR control. | 0.00073 | 4e-06
EU-NG-4 | HERS4_10 | 7439-92-1 | Lead and Compounds | -- | -- | No | No | 0.0005 | 0.0005 | lb/MMscf | Oregon Department of Environmental Quality, AQ104B, natural gas external combustion, less than 10 MMBtu/hr. DEQ reference CAO NG Ext. Comb. (a). The value for ammonia reflects no SCR or SNCR control. | 0.00042941 | 2.3529e-06
EU-NG-4 | HERS4_10 | 7439-96-5 | Manganese and Compounds | -- | -- | No | No | 0.00038 | 0.00038 | lb/MMscf | Oregon Department of Environmental Quality, AQ104B, natural gas external combustion, less than 10 MMBtu/hr. DEQ reference CAO NG Ext. Comb. (a). The value for ammonia reflects no SCR or SNCR control. | 0.00032635 | 1.7882e-06
EU-NG-4 | HERS4_10 | 7439-97-6 | Mercury and Compounds | -- | -- | No | No | 0.00026 | 0.00026 | lb/MMscf | Oregon Department of Environmental Quality, AQ104B, natural gas external combustion, less than 10 MMBtu/hr. DEQ reference CAO NG Ext. Comb. (a). The value for ammonia reflects no SCR or SNCR control. | 0.00022329 | 1.2235e-06
EU-NG-4 | HERS4_10 | 7440-02-0 | Nickel and Compounds | -- | -- | No | No | 0.0021 | 0.0021 | lb/MMscf | Oregon Department of Environmental Quality, AQ104B, natural gas external combustion, less than 10 MMBtu/hr. DEQ reference CAO NG Ext. Comb. (a). The value for ammonia reflects no SCR or SNCR control. | 0.0018035 | 9.8824e-06
EU-NG-4 | HERS4_10 | 7782-49-2 | Selenium and Compounds | -- | -- | No | No | 2.4e-05 | 2.4e-05 | lb/MMscf | Oregon Department of Environmental Quality, AQ104B, natural gas external combustion, less than 10 MMBtu/hr. DEQ reference CAO NG Ext. Comb. (a). The value for ammonia reflects no SCR or SNCR control. | 2.0612e-05 | 1.1294e-07
EU-NG-4 | HERS4_10 | 7440-62-2 | Vanadium (fume or dust) | -- | -- | No | No | 0.0023 | 0.0023 | lb/MMscf | Oregon Department of Environmental Quality, AQ104B, natural gas external combustion, less than 10 MMBtu/hr. DEQ reference CAO NG Ext. Comb. (a). The value for ammonia reflects no SCR or SNCR control. | 0.0019753 | 1.0824e-05
EU-NG-4 | HERS4_10 | 7440-66-6 | Zinc and Compounds | -- | -- | No | No | 0.029 | 0.029 | lb/MMscf | Oregon Department of Environmental Quality, AQ104B, natural gas external combustion, less than 10 MMBtu/hr. DEQ reference CAO NG Ext. Comb. (a). The value for ammonia reflects no SCR or SNCR control. | 0.024906 | 0.00013647
EU-NG-4 | HERS4_10 | 75-07-0 | Acetaldehyde | -- | -- | No | No | 0.0043 | 0.0043 | lb/MMscf | Oregon Department of Environmental Quality, AQ104B, natural gas external combustion, less than 10 MMBtu/hr. DEQ reference CAO NG Ext. Comb. (a). The value for ammonia reflects no SCR or SNCR control. | 0.0036929 | 2.0235e-05
EU-NG-4 | HERS4_10 | 107-02-8 | Acrolein | -- | -- | No | No | 0.0027 | 0.0027 | lb/MMscf | Oregon Department of Environmental Quality, AQ104B, natural gas external combustion, less than 10 MMBtu/hr. DEQ reference CAO NG Ext. Comb. (a). The value for ammonia reflects no SCR or SNCR control. | 0.0023188 | 1.2706e-05
EU-NG-4 | HERS4_10 | 71-43-2 | Benzene | -- | -- | No | No | 0.008 | 0.008 | lb/MMscf | Oregon Department of Environmental Quality, AQ104B, natural gas external combustion, less than 10 MMBtu/hr. DEQ reference CAO NG Ext. Comb. (a). The value for ammonia reflects no SCR or SNCR control. | 0.0068706 | 3.7647e-05
EU-NG-4 | HERS4_10 | 100-41-4 | Ethylbenzene | -- | -- | No | No | 0.0095 | 0.0095 | lb/MMscf | Oregon Department of Environmental Quality, AQ104B, natural gas external combustion, less than 10 MMBtu/hr. DEQ reference CAO NG Ext. Comb. (a). The value for ammonia reflects no SCR or SNCR control. | 0.0081588 | 4.4706e-05
EU-NG-4 | HERS4_10 | 50-00-0 | Formaldehyde | -- | -- | No | No | 0.017 | 0.017 | lb/MMscf | Oregon Department of Environmental Quality, AQ104B, natural gas external combustion, less than 10 MMBtu/hr. DEQ reference CAO NG Ext. Comb. (a). The value for ammonia reflects no SCR or SNCR control. | 0.0146 | 8e-05
EU-NG-4 | HERS4_10 | 110-54-3 | Hexane | -- | -- | No | No | 0.0063 | 0.0063 | lb/MMscf | Oregon Department of Environmental Quality, AQ104B, natural gas external combustion, less than 10 MMBtu/hr. DEQ reference CAO NG Ext. Comb. (a). The value for ammonia reflects no SCR or SNCR control. | 0.0054106 | 2.9647e-05
EU-NG-4 | HERS4_10 | 108-88-3 | Toluene | -- | -- | No | No | 0.0366 | 0.0366 | lb/MMscf | Oregon Department of Environmental Quality, AQ104B, natural gas external combustion, less than 10 MMBtu/hr. DEQ reference CAO NG Ext. Comb. (a). The value for ammonia reflects no SCR or SNCR control. | 0.031433 | 0.00017224
EU-NG-4 | HERS4_10 | 1330-20-7 | Xylene (mixed isomers) | -- | -- | No | No | 0.0272 | 0.0272 | lb/MMscf | Oregon Department of Environmental Quality, AQ104B, natural gas external combustion, less than 10 MMBtu/hr. DEQ reference CAO NG Ext. Comb. (a). The value for ammonia reflects no SCR or SNCR control. | 0.02336 | 0.000128
EU-NG-4 | HERS4_10 | 7664-41-7 | Ammonia | -- | -- | No | No | 3.2 | 3.2 | lb/MMscf | Oregon Department of Environmental Quality, AQ104B, natural gas external combustion, less than 10 MMBtu/hr. DEQ reference CAO NG Ext. Comb. (a). The value for ammonia reflects no SCR or SNCR control. | 2.7482 | 0.015059
EU-NG-4 | HERS4_10 | 1313-27-5 | Molybdenum trioxide | -- | -- | No | No | 0.00165 | 0.00165 | lb/MMscf | Oregon Department of Environmental Quality, AQ104B, natural gas external combustion, less than 10 MMBtu/hr. DEQ reference CAO NG Ext. Comb. (a). The value for ammonia reflects no SCR or SNCR control. | 0.0014171 | 7.7647e-06
EU-NG-4 | HERS4_10 | 401 | PAH | -- | -- | No | No | 0.0001 | 0.0001 | lb/MMscf | Oregon Department of Environmental Quality, AQ104B, natural gas external combustion, less than 10 MMBtu/hr. DEQ reference CAO NG Ext. Comb. (a). The value for ammonia reflects no SCR or SNCR control. | 8.5882e-05 | 4.7059e-07
EU-NG-4 | HERS4_10 | 91-20-3 | Naphthalene | -- | -- | No | No | 0.0003 | 0.0003 | lb/MMscf | Oregon Department of Environmental Quality, AQ104B, natural gas external combustion, less than 10 MMBtu/hr. DEQ reference CAO NG Ext. Comb. (a). The value for ammonia reflects no SCR or SNCR control. | 0.00025765 | 1.4118e-06
EU-NG-4 | HERS4_11 | 7440-38-2 | Arsenic and Compounds | -- | -- | No | No | 0.0002 | 0.0002 | lb/MMscf | Oregon Department of Environmental Quality, AQ104B, natural gas external combustion, less than 10 MMBtu/hr. DEQ reference CAO NG Ext. Comb. (a). The value for ammonia reflects no SCR or SNCR control. | 0.00017176 | 9.4118e-07
EU-NG-4 | HERS4_11 | 7440-39-3 | Barium and Compounds | -- | -- | No | No | 0.0044 | 0.0044 | lb/MMscf | Oregon Department of Environmental Quality, AQ104B, natural gas external combustion, less than 10 MMBtu/hr. DEQ reference CAO NG Ext. Comb. (a). The value for ammonia reflects no SCR or SNCR control. | 0.0037788 | 2.0706e-05
EU-NG-4 | HERS4_11 | 7440-41-7 | Beryllium and Compounds | -- | -- | No | No | 1.2e-05 | 1.2e-05 | lb/MMscf | Oregon Department of Environmental Quality, AQ104B, natural gas external combustion, less than 10 MMBtu/hr. DEQ reference CAO NG Ext. Comb. (a). The value for ammonia reflects no SCR or SNCR control. | 1.0306e-05 | 5.6471e-08
EU-NG-4 | HERS4_11 | 7440-43-9 | Cadmium and Compounds | -- | -- | No | No | 0.0011 | 0.0011 | lb/MMscf | Oregon Department of Environmental Quality, AQ104B, natural gas external combustion, less than 10 MMBtu/hr. DEQ reference CAO NG Ext. Comb. (a). The value for ammonia reflects no SCR or SNCR control. | 0.00094471 | 5.1765e-06
EU-NG-4 | HERS4_11 | 18540-29-9 | Chromium VI | -- | -- | No | No | 5.6e-05 | 5.6e-05 | lb/MMscf | Oregon Department of Environmental Quality, AQ104B, natural gas external combustion, less than 10 MMBtu/hr. DEQ reference CAO NG Ext. Comb. (a). The value for ammonia reflects no SCR or SNCR control. | 4.8094e-05 | 2.6353e-07
EU-NG-4 | HERS4_11 | 7440-48-4 | Cobalt and Compounds | -- | -- | No | No | 8.4e-05 | 8.4e-05 | lb/MMscf | Oregon Department of Environmental Quality, AQ104B, natural gas external combustion, less than 10 MMBtu/hr. DEQ reference CAO NG Ext. Comb. (a). The value for ammonia reflects no SCR or SNCR control. | 7.2141e-05 | 3.9529e-07
EU-NG-4 | HERS4_11 | 7440-50-8 | Copper and Compounds | -- | -- | No | No | 0.00085 | 0.00085 | lb/MMscf | Oregon Department of Environmental Quality, AQ104B, natural gas external combustion, less than 10 MMBtu/hr. DEQ reference CAO NG Ext. Comb. (a). The value for ammonia reflects no SCR or SNCR control. | 0.00073 | 4e-06
EU-NG-4 | HERS4_11 | 7439-92-1 | Lead and Compounds | -- | -- | No | No | 0.0005 | 0.0005 | lb/MMscf | Oregon Department of Environmental Quality, AQ104B, natural gas external combustion, less than 10 MMBtu/hr. DEQ reference CAO NG Ext. Comb. (a). The value for ammonia reflects no SCR or SNCR control. | 0.00042941 | 2.3529e-06
EU-NG-4 | HERS4_11 | 7439-96-5 | Manganese and Compounds | -- | -- | No | No | 0.00038 | 0.00038 | lb/MMscf | Oregon Department of Environmental Quality, AQ104B, natural gas external combustion, less than 10 MMBtu/hr. DEQ reference CAO NG Ext. Comb. (a). The value for ammonia reflects no SCR or SNCR control. | 0.00032635 | 1.7882e-06
EU-NG-4 | HERS4_11 | 7439-97-6 | Mercury and Compounds | -- | -- | No | No | 0.00026 | 0.00026 | lb/MMscf | Oregon Department of Environmental Quality, AQ104B, natural gas external combustion, less than 10 MMBtu/hr. DEQ reference CAO NG Ext. Comb. (a). The value for ammonia reflects no SCR or SNCR control. | 0.00022329 | 1.2235e-06
EU-NG-4 | HERS4_11 | 7440-02-0 | Nickel and Compounds | -- | -- | No | No | 0.0021 | 0.0021 | lb/MMscf | Oregon Department of Environmental Quality, AQ104B, natural gas external combustion, less than 10 MMBtu/hr. DEQ reference CAO NG Ext. Comb. (a). The value for ammonia reflects no SCR or SNCR control. | 0.0018035 | 9.8824e-06
EU-NG-4 | HERS4_11 | 7782-49-2 | Selenium and Compounds | -- | -- | No | No | 2.4e-05 | 2.4e-05 | lb/MMscf | Oregon Department of Environmental Quality, AQ104B, natural gas external combustion, less than 10 MMBtu/hr. DEQ reference CAO NG Ext. Comb. (a). The value for ammonia reflects no SCR or SNCR control. | 2.0612e-05 | 1.1294e-07
EU-NG-4 | HERS4_11 | 7440-62-2 | Vanadium (fume or dust) | -- | -- | No | No | 0.0023 | 0.0023 | lb/MMscf | Oregon Department of Environmental Quality, AQ104B, natural gas external combustion, less than 10 MMBtu/hr. DEQ reference CAO NG Ext. Comb. (a). The value for ammonia reflects no SCR or SNCR control. | 0.0019753 | 1.0824e-05
EU-NG-4 | HERS4_11 | 7440-66-6 | Zinc and Compounds | -- | -- | No | No | 0.029 | 0.029 | lb/MMscf | Oregon Department of Environmental Quality, AQ104B, natural gas external combustion, less than 10 MMBtu/hr. DEQ reference CAO NG Ext. Comb. (a). The value for ammonia reflects no SCR or SNCR control. | 0.024906 | 0.00013647
EU-NG-4 | HERS4_11 | 75-07-0 | Acetaldehyde | -- | -- | No | No | 0.0043 | 0.0043 | lb/MMscf | Oregon Department of Environmental Quality, AQ104B, natural gas external combustion, less than 10 MMBtu/hr. DEQ reference CAO NG Ext. Comb. (a). The value for ammonia reflects no SCR or SNCR control. | 0.0036929 | 2.0235e-05
EU-NG-4 | HERS4_11 | 107-02-8 | Acrolein | -- | -- | No | No | 0.0027 | 0.0027 | lb/MMscf | Oregon Department of Environmental Quality, AQ104B, natural gas external combustion, less than 10 MMBtu/hr. DEQ reference CAO NG Ext. Comb. (a). The value for ammonia reflects no SCR or SNCR control. | 0.0023188 | 1.2706e-05
EU-NG-4 | HERS4_11 | 71-43-2 | Benzene | -- | -- | No | No | 0.008 | 0.008 | lb/MMscf | Oregon Department of Environmental Quality, AQ104B, natural gas external combustion, less than 10 MMBtu/hr. DEQ reference CAO NG Ext. Comb. (a). The value for ammonia reflects no SCR or SNCR control. | 0.0068706 | 3.7647e-05
EU-NG-4 | HERS4_11 | 100-41-4 | Ethylbenzene | -- | -- | No | No | 0.0095 | 0.0095 | lb/MMscf | Oregon Department of Environmental Quality, AQ104B, natural gas external combustion, less than 10 MMBtu/hr. DEQ reference CAO NG Ext. Comb. (a). The value for ammonia reflects no SCR or SNCR control. | 0.0081588 | 4.4706e-05
EU-NG-4 | HERS4_11 | 50-00-0 | Formaldehyde | -- | -- | No | No | 0.017 | 0.017 | lb/MMscf | Oregon Department of Environmental Quality, AQ104B, natural gas external combustion, less than 10 MMBtu/hr. DEQ reference CAO NG Ext. Comb. (a). The value for ammonia reflects no SCR or SNCR control. | 0.0146 | 8e-05
EU-NG-4 | HERS4_11 | 110-54-3 | Hexane | -- | -- | No | No | 0.0063 | 0.0063 | lb/MMscf | Oregon Department of Environmental Quality, AQ104B, natural gas external combustion, less than 10 MMBtu/hr. DEQ reference CAO NG Ext. Comb. (a). The value for ammonia reflects no SCR or SNCR control. | 0.0054106 | 2.9647e-05
EU-NG-4 | HERS4_11 | 108-88-3 | Toluene | -- | -- | No | No | 0.0366 | 0.0366 | lb/MMscf | Oregon Department of Environmental Quality, AQ104B, natural gas external combustion, less than 10 MMBtu/hr. DEQ reference CAO NG Ext. Comb. (a). The value for ammonia reflects no SCR or SNCR control. | 0.031433 | 0.00017224
EU-NG-4 | HERS4_11 | 1330-20-7 | Xylene (mixed isomers) | -- | -- | No | No | 0.0272 | 0.0272 | lb/MMscf | Oregon Department of Environmental Quality, AQ104B, natural gas external combustion, less than 10 MMBtu/hr. DEQ reference CAO NG Ext. Comb. (a). The value for ammonia reflects no SCR or SNCR control. | 0.02336 | 0.000128
EU-NG-4 | HERS4_11 | 7664-41-7 | Ammonia | -- | -- | No | No | 3.2 | 3.2 | lb/MMscf | Oregon Department of Environmental Quality, AQ104B, natural gas external combustion, less than 10 MMBtu/hr. DEQ reference CAO NG Ext. Comb. (a). The value for ammonia reflects no SCR or SNCR control. | 2.7482 | 0.015059
EU-NG-4 | HERS4_11 | 1313-27-5 | Molybdenum trioxide | -- | -- | No | No | 0.00165 | 0.00165 | lb/MMscf | Oregon Department of Environmental Quality, AQ104B, natural gas external combustion, less than 10 MMBtu/hr. DEQ reference CAO NG Ext. Comb. (a). The value for ammonia reflects no SCR or SNCR control. | 0.0014171 | 7.7647e-06
EU-NG-4 | HERS4_11 | 401 | PAH | -- | -- | No | No | 0.0001 | 0.0001 | lb/MMscf | Oregon Department of Environmental Quality, AQ104B, natural gas external combustion, less than 10 MMBtu/hr. DEQ reference CAO NG Ext. Comb. (a). The value for ammonia reflects no SCR or SNCR control. | 8.5882e-05 | 4.7059e-07
EU-NG-4 | HERS4_11 | 91-20-3 | Naphthalene | -- | -- | No | No | 0.0003 | 0.0003 | lb/MMscf | Oregon Department of Environmental Quality, AQ104B, natural gas external combustion, less than 10 MMBtu/hr. DEQ reference CAO NG Ext. Comb. (a). The value for ammonia reflects no SCR or SNCR control. | 0.00025765 | 1.4118e-06
EU-NG-4 | HERS4_12 | 7440-38-2 | Arsenic and Compounds | -- | -- | No | No | 0.0002 | 0.0002 | lb/MMscf | Oregon Department of Environmental Quality, AQ104B, natural gas external combustion, less than 10 MMBtu/hr. DEQ reference CAO NG Ext. Comb. (a). The value for ammonia reflects no SCR or SNCR control. | 0.00041224 | 2.2588e-06
EU-NG-4 | HERS4_12 | 7440-39-3 | Barium and Compounds | -- | -- | No | No | 0.0044 | 0.0044 | lb/MMscf | Oregon Department of Environmental Quality, AQ104B, natural gas external combustion, less than 10 MMBtu/hr. DEQ reference CAO NG Ext. Comb. (a). The value for ammonia reflects no SCR or SNCR control. | 0.0090692 | 4.9694e-05
EU-NG-4 | HERS4_12 | 7440-41-7 | Beryllium and Compounds | -- | -- | No | No | 1.2e-05 | 1.2e-05 | lb/MMscf | Oregon Department of Environmental Quality, AQ104B, natural gas external combustion, less than 10 MMBtu/hr. DEQ reference CAO NG Ext. Comb. (a). The value for ammonia reflects no SCR or SNCR control. | 2.4734e-05 | 1.3553e-07
EU-NG-4 | HERS4_12 | 7440-43-9 | Cadmium and Compounds | -- | -- | No | No | 0.0011 | 0.0011 | lb/MMscf | Oregon Department of Environmental Quality, AQ104B, natural gas external combustion, less than 10 MMBtu/hr. DEQ reference CAO NG Ext. Comb. (a). The value for ammonia reflects no SCR or SNCR control. | 0.0022673 | 1.2424e-05
EU-NG-4 | HERS4_12 | 18540-29-9 | Chromium VI | -- | -- | No | No | 5.6e-05 | 5.6e-05 | lb/MMscf | Oregon Department of Environmental Quality, AQ104B, natural gas external combustion, less than 10 MMBtu/hr. DEQ reference CAO NG Ext. Comb. (a). The value for ammonia reflects no SCR or SNCR control. | 0.00011543 | 6.3247e-07
EU-NG-4 | HERS4_12 | 7440-48-4 | Cobalt and Compounds | -- | -- | No | No | 8.4e-05 | 8.4e-05 | lb/MMscf | Oregon Department of Environmental Quality, AQ104B, natural gas external combustion, less than 10 MMBtu/hr. DEQ reference CAO NG Ext. Comb. (a). The value for ammonia reflects no SCR or SNCR control. | 0.00017314 | 9.4871e-07
EU-NG-4 | HERS4_12 | 7440-50-8 | Copper and Compounds | -- | -- | No | No | 0.00085 | 0.00085 | lb/MMscf | Oregon Department of Environmental Quality, AQ104B, natural gas external combustion, less than 10 MMBtu/hr. DEQ reference CAO NG Ext. Comb. (a). The value for ammonia reflects no SCR or SNCR control. | 0.001752 | 9.6e-06
EU-NG-4 | HERS4_12 | 7439-92-1 | Lead and Compounds | -- | -- | No | No | 0.0005 | 0.0005 | lb/MMscf | Oregon Department of Environmental Quality, AQ104B, natural gas external combustion, less than 10 MMBtu/hr. DEQ reference CAO NG Ext. Comb. (a). The value for ammonia reflects no SCR or SNCR control. | 0.0010306 | 5.6471e-06
EU-NG-4 | HERS4_12 | 7439-96-5 | Manganese and Compounds | -- | -- | No | No | 0.00038 | 0.00038 | lb/MMscf | Oregon Department of Environmental Quality, AQ104B, natural gas external combustion, less than 10 MMBtu/hr. DEQ reference CAO NG Ext. Comb. (a). The value for ammonia reflects no SCR or SNCR control. | 0.00078325 | 4.2918e-06
EU-NG-4 | HERS4_12 | 7439-97-6 | Mercury and Compounds | -- | -- | No | No | 0.00026 | 0.00026 | lb/MMscf | Oregon Department of Environmental Quality, AQ104B, natural gas external combustion, less than 10 MMBtu/hr. DEQ reference CAO NG Ext. Comb. (a). The value for ammonia reflects no SCR or SNCR control. | 0.00053591 | 2.9365e-06
EU-NG-4 | HERS4_12 | 7440-02-0 | Nickel and Compounds | -- | -- | No | No | 0.0021 | 0.0021 | lb/MMscf | Oregon Department of Environmental Quality, AQ104B, natural gas external combustion, less than 10 MMBtu/hr. DEQ reference CAO NG Ext. Comb. (a). The value for ammonia reflects no SCR or SNCR control. | 0.0043285 | 2.3718e-05
EU-NG-4 | HERS4_12 | 7782-49-2 | Selenium and Compounds | -- | -- | No | No | 2.4e-05 | 2.4e-05 | lb/MMscf | Oregon Department of Environmental Quality, AQ104B, natural gas external combustion, less than 10 MMBtu/hr. DEQ reference CAO NG Ext. Comb. (a). The value for ammonia reflects no SCR or SNCR control. | 4.9468e-05 | 2.7106e-07
EU-NG-4 | HERS4_12 | 7440-62-2 | Vanadium (fume or dust) | -- | -- | No | No | 0.0023 | 0.0023 | lb/MMscf | Oregon Department of Environmental Quality, AQ104B, natural gas external combustion, less than 10 MMBtu/hr. DEQ reference CAO NG Ext. Comb. (a). The value for ammonia reflects no SCR or SNCR control. | 0.0047407 | 2.5976e-05
EU-NG-4 | HERS4_12 | 7440-66-6 | Zinc and Compounds | -- | -- | No | No | 0.029 | 0.029 | lb/MMscf | Oregon Department of Environmental Quality, AQ104B, natural gas external combustion, less than 10 MMBtu/hr. DEQ reference CAO NG Ext. Comb. (a). The value for ammonia reflects no SCR or SNCR control. | 0.059774 | 0.00032753
EU-NG-4 | HERS4_12 | 75-07-0 | Acetaldehyde | -- | -- | No | No | 0.0043 | 0.0043 | lb/MMscf | Oregon Department of Environmental Quality, AQ104B, natural gas external combustion, less than 10 MMBtu/hr. DEQ reference CAO NG Ext. Comb. (a). The value for ammonia reflects no SCR or SNCR control. | 0.0088631 | 4.8565e-05
EU-NG-4 | HERS4_12 | 107-02-8 | Acrolein | -- | -- | No | No | 0.0027 | 0.0027 | lb/MMscf | Oregon Department of Environmental Quality, AQ104B, natural gas external combustion, less than 10 MMBtu/hr. DEQ reference CAO NG Ext. Comb. (a). The value for ammonia reflects no SCR or SNCR control. | 0.0055652 | 3.0494e-05
EU-NG-4 | HERS4_12 | 71-43-2 | Benzene | -- | -- | No | No | 0.008 | 0.008 | lb/MMscf | Oregon Department of Environmental Quality, AQ104B, natural gas external combustion, less than 10 MMBtu/hr. DEQ reference CAO NG Ext. Comb. (a). The value for ammonia reflects no SCR or SNCR control. | 0.016489 | 9.0353e-05
EU-NG-4 | HERS4_12 | 100-41-4 | Ethylbenzene | -- | -- | No | No | 0.0095 | 0.0095 | lb/MMscf | Oregon Department of Environmental Quality, AQ104B, natural gas external combustion, less than 10 MMBtu/hr. DEQ reference CAO NG Ext. Comb. (a). The value for ammonia reflects no SCR or SNCR control. | 0.019581 | 0.00010729
EU-NG-4 | HERS4_12 | 50-00-0 | Formaldehyde | -- | -- | No | No | 0.017 | 0.017 | lb/MMscf | Oregon Department of Environmental Quality, AQ104B, natural gas external combustion, less than 10 MMBtu/hr. DEQ reference CAO NG Ext. Comb. (a). The value for ammonia reflects no SCR or SNCR control. | 0.03504 | 0.000192
EU-NG-4 | HERS4_12 | 110-54-3 | Hexane | -- | -- | No | No | 0.0063 | 0.0063 | lb/MMscf | Oregon Department of Environmental Quality, AQ104B, natural gas external combustion, less than 10 MMBtu/hr. DEQ reference CAO NG Ext. Comb. (a). The value for ammonia reflects no SCR or SNCR control. | 0.012985 | 7.1153e-05
EU-NG-4 | HERS4_12 | 108-88-3 | Toluene | -- | -- | No | No | 0.0366 | 0.0366 | lb/MMscf | Oregon Department of Environmental Quality, AQ104B, natural gas external combustion, less than 10 MMBtu/hr. DEQ reference CAO NG Ext. Comb. (a). The value for ammonia reflects no SCR or SNCR control. | 0.075439 | 0.00041336
EU-NG-4 | HERS4_12 | 1330-20-7 | Xylene (mixed isomers) | -- | -- | No | No | 0.0272 | 0.0272 | lb/MMscf | Oregon Department of Environmental Quality, AQ104B, natural gas external combustion, less than 10 MMBtu/hr. DEQ reference CAO NG Ext. Comb. (a). The value for ammonia reflects no SCR or SNCR control. | 0.056064 | 0.0003072
EU-NG-4 | HERS4_12 | 7664-41-7 | Ammonia | -- | -- | No | No | 3.2 | 3.2 | lb/MMscf | Oregon Department of Environmental Quality, AQ104B, natural gas external combustion, less than 10 MMBtu/hr. DEQ reference CAO NG Ext. Comb. (a). The value for ammonia reflects no SCR or SNCR control. | 6.5958 | 0.036141
EU-NG-4 | HERS4_12 | 1313-27-5 | Molybdenum trioxide | -- | -- | No | No | 0.00165 | 0.00165 | lb/MMscf | Oregon Department of Environmental Quality, AQ104B, natural gas external combustion, less than 10 MMBtu/hr. DEQ reference CAO NG Ext. Comb. (a). The value for ammonia reflects no SCR or SNCR control. | 0.0034009 | 1.8635e-05
EU-NG-4 | HERS4_12 | 401 | PAH | -- | -- | No | No | 0.0001 | 0.0001 | lb/MMscf | Oregon Department of Environmental Quality, AQ104B, natural gas external combustion, less than 10 MMBtu/hr. DEQ reference CAO NG Ext. Comb. (a). The value for ammonia reflects no SCR or SNCR control. | 0.00020612 | 1.1294e-06
EU-NG-4 | HERS4_12 | 91-20-3 | Naphthalene | -- | -- | No | No | 0.0003 | 0.0003 | lb/MMscf | Oregon Department of Environmental Quality, AQ104B, natural gas external combustion, less than 10 MMBtu/hr. DEQ reference CAO NG Ext. Comb. (a). The value for ammonia reflects no SCR or SNCR control. | 0.00061835 | 3.3882e-06
EU-NG-4 | HERS5_01 | 7440-38-2 | Arsenic and Compounds | -- | -- | No | No | 0.0002 | 0.0002 | lb/MMscf | Oregon Department of Environmental Quality, AQ104B, natural gas external combustion, less than 10 MMBtu/hr. DEQ reference CAO NG Ext. Comb. (a). The value for ammonia reflects no SCR or SNCR control. | 0.00073 | 4e-06
EU-NG-4 | HERS5_01 | 7440-39-3 | Barium and Compounds | -- | -- | No | No | 0.0044 | 0.0044 | lb/MMscf | Oregon Department of Environmental Quality, AQ104B, natural gas external combustion, less than 10 MMBtu/hr. DEQ reference CAO NG Ext. Comb. (a). The value for ammonia reflects no SCR or SNCR control. | 0.01606 | 8.8e-05
EU-NG-4 | HERS5_01 | 7440-41-7 | Beryllium and Compounds | -- | -- | No | No | 1.2e-05 | 1.2e-05 | lb/MMscf | Oregon Department of Environmental Quality, AQ104B, natural gas external combustion, less than 10 MMBtu/hr. DEQ reference CAO NG Ext. Comb. (a). The value for ammonia reflects no SCR or SNCR control. | 4.38e-05 | 2.4e-07
EU-NG-4 | HERS5_01 | 7440-43-9 | Cadmium and Compounds | -- | -- | No | No | 0.0011 | 0.0011 | lb/MMscf | Oregon Department of Environmental Quality, AQ104B, natural gas external combustion, less than 10 MMBtu/hr. DEQ reference CAO NG Ext. Comb. (a). The value for ammonia reflects no SCR or SNCR control. | 0.004015 | 2.2e-05
EU-NG-4 | HERS5_01 | 18540-29-9 | Chromium VI | -- | -- | No | No | 5.6e-05 | 5.6e-05 | lb/MMscf | Oregon Department of Environmental Quality, AQ104B, natural gas external combustion, less than 10 MMBtu/hr. DEQ reference CAO NG Ext. Comb. (a). The value for ammonia reflects no SCR or SNCR control. | 0.0002044 | 1.12e-06
EU-NG-4 | HERS5_01 | 7440-48-4 | Cobalt and Compounds | -- | -- | No | No | 8.4e-05 | 8.4e-05 | lb/MMscf | Oregon Department of Environmental Quality, AQ104B, natural gas external combustion, less than 10 MMBtu/hr. DEQ reference CAO NG Ext. Comb. (a). The value for ammonia reflects no SCR or SNCR control. | 0.0003066 | 1.68e-06
EU-NG-4 | HERS5_01 | 7440-50-8 | Copper and Compounds | -- | -- | No | No | 0.00085 | 0.00085 | lb/MMscf | Oregon Department of Environmental Quality, AQ104B, natural gas external combustion, less than 10 MMBtu/hr. DEQ reference CAO NG Ext. Comb. (a). The value for ammonia reflects no SCR or SNCR control. | 0.0031025 | 1.7e-05
EU-NG-4 | HERS5_01 | 7439-92-1 | Lead and Compounds | -- | -- | No | No | 0.0005 | 0.0005 | lb/MMscf | Oregon Department of Environmental Quality, AQ104B, natural gas external combustion, less than 10 MMBtu/hr. DEQ reference CAO NG Ext. Comb. (a). The value for ammonia reflects no SCR or SNCR control. | 0.001825 | 1e-05
EU-NG-4 | HERS5_01 | 7439-96-5 | Manganese and Compounds | -- | -- | No | No | 0.00038 | 0.00038 | lb/MMscf | Oregon Department of Environmental Quality, AQ104B, natural gas external combustion, less than 10 MMBtu/hr. DEQ reference CAO NG Ext. Comb. (a). The value for ammonia reflects no SCR or SNCR control. | 0.001387 | 7.6e-06
EU-NG-4 | HERS5_01 | 7439-97-6 | Mercury and Compounds | -- | -- | No | No | 0.00026 | 0.00026 | lb/MMscf | Oregon Department of Environmental Quality, AQ104B, natural gas external combustion, less than 10 MMBtu/hr. DEQ reference CAO NG Ext. Comb. (a). The value for ammonia reflects no SCR or SNCR control. | 0.000949 | 5.2e-06
EU-NG-4 | HERS5_01 | 7440-02-0 | Nickel and Compounds | -- | -- | No | No | 0.0021 | 0.0021 | lb/MMscf | Oregon Department of Environmental Quality, AQ104B, natural gas external combustion, less than 10 MMBtu/hr. DEQ reference CAO NG Ext. Comb. (a). The value for ammonia reflects no SCR or SNCR control. | 0.007665 | 4.2e-05
EU-NG-4 | HERS5_01 | 7782-49-2 | Selenium and Compounds | -- | -- | No | No | 2.4e-05 | 2.4e-05 | lb/MMscf | Oregon Department of Environmental Quality, AQ104B, natural gas external combustion, less than 10 MMBtu/hr. DEQ reference CAO NG Ext. Comb. (a). The value for ammonia reflects no SCR or SNCR control. | 8.76e-05 | 4.8e-07
EU-NG-4 | HERS5_01 | 7440-62-2 | Vanadium (fume or dust) | -- | -- | No | No | 0.0023 | 0.0023 | lb/MMscf | Oregon Department of Environmental Quality, AQ104B, natural gas external combustion, less than 10 MMBtu/hr. DEQ reference CAO NG Ext. Comb. (a). The value for ammonia reflects no SCR or SNCR control. | 0.008395 | 4.6e-05
EU-NG-4 | HERS5_01 | 7440-66-6 | Zinc and Compounds | -- | -- | No | No | 0.029 | 0.029 | lb/MMscf | Oregon Department of Environmental Quality, AQ104B, natural gas external combustion, less than 10 MMBtu/hr. DEQ reference CAO NG Ext. Comb. (a). The value for ammonia reflects no SCR or SNCR control. | 0.10585 | 0.00058
EU-NG-4 | HERS5_01 | 75-07-0 | Acetaldehyde | -- | -- | No | No | 0.0043 | 0.0043 | lb/MMscf | Oregon Department of Environmental Quality, AQ104B, natural gas external combustion, less than 10 MMBtu/hr. DEQ reference CAO NG Ext. Comb. (a). The value for ammonia reflects no SCR or SNCR control. | 0.015695 | 8.6e-05
EU-NG-4 | HERS5_01 | 107-02-8 | Acrolein | -- | -- | No | No | 0.0027 | 0.0027 | lb/MMscf | Oregon Department of Environmental Quality, AQ104B, natural gas external combustion, less than 10 MMBtu/hr. DEQ reference CAO NG Ext. Comb. (a). The value for ammonia reflects no SCR or SNCR control. | 0.009855 | 5.4e-05
EU-NG-4 | HERS5_01 | 71-43-2 | Benzene | -- | -- | No | No | 0.008 | 0.008 | lb/MMscf | Oregon Department of Environmental Quality, AQ104B, natural gas external combustion, less than 10 MMBtu/hr. DEQ reference CAO NG Ext. Comb. (a). The value for ammonia reflects no SCR or SNCR control. | 0.0292 | 0.00016
EU-NG-4 | HERS5_01 | 100-41-4 | Ethylbenzene | -- | -- | No | No | 0.0095 | 0.0095 | lb/MMscf | Oregon Department of Environmental Quality, AQ104B, natural gas external combustion, less than 10 MMBtu/hr. DEQ reference CAO NG Ext. Comb. (a). The value for ammonia reflects no SCR or SNCR control. | 0.034675 | 0.00019
EU-NG-4 | HERS5_01 | 50-00-0 | Formaldehyde | -- | -- | No | No | 0.017 | 0.017 | lb/MMscf | Oregon Department of Environmental Quality, AQ104B, natural gas external combustion, less than 10 MMBtu/hr. DEQ reference CAO NG Ext. Comb. (a). The value for ammonia reflects no SCR or SNCR control. | 0.06205 | 0.00034
EU-NG-4 | HERS5_01 | 110-54-3 | Hexane | -- | -- | No | No | 0.0063 | 0.0063 | lb/MMscf | Oregon Department of Environmental Quality, AQ104B, natural gas external combustion, less than 10 MMBtu/hr. DEQ reference CAO NG Ext. Comb. (a). The value for ammonia reflects no SCR or SNCR control. | 0.022995 | 0.000126
EU-NG-4 | HERS5_01 | 108-88-3 | Toluene | -- | -- | No | No | 0.0366 | 0.0366 | lb/MMscf | Oregon Department of Environmental Quality, AQ104B, natural gas external combustion, less than 10 MMBtu/hr. DEQ reference CAO NG Ext. Comb. (a). The value for ammonia reflects no SCR or SNCR control. | 0.13359 | 0.000732
EU-NG-4 | HERS5_01 | 1330-20-7 | Xylene (mixed isomers) | -- | -- | No | No | 0.0272 | 0.0272 | lb/MMscf | Oregon Department of Environmental Quality, AQ104B, natural gas external combustion, less than 10 MMBtu/hr. DEQ reference CAO NG Ext. Comb. (a). The value for ammonia reflects no SCR or SNCR control. | 0.09928 | 0.000544
EU-NG-4 | HERS5_01 | 7664-41-7 | Ammonia | -- | -- | No | No | 3.2 | 3.2 | lb/MMscf | Oregon Department of Environmental Quality, AQ104B, natural gas external combustion, less than 10 MMBtu/hr. DEQ reference CAO NG Ext. Comb. (a). The value for ammonia reflects no SCR or SNCR control. | 11.68 | 0.064
EU-NG-4 | HERS5_01 | 1313-27-5 | Molybdenum trioxide | -- | -- | No | No | 0.00165 | 0.00165 | lb/MMscf | Oregon Department of Environmental Quality, AQ104B, natural gas external combustion, less than 10 MMBtu/hr. DEQ reference CAO NG Ext. Comb. (a). The value for ammonia reflects no SCR or SNCR control. | 0.0060225 | 3.3e-05
EU-NG-4 | HERS5_01 | 401 | PAH | -- | -- | No | No | 0.0001 | 0.0001 | lb/MMscf | Oregon Department of Environmental Quality, AQ104B, natural gas external combustion, less than 10 MMBtu/hr. DEQ reference CAO NG Ext. Comb. (a). The value for ammonia reflects no SCR or SNCR control. | 0.000365 | 2e-06
EU-NG-4 | HERS5_01 | 91-20-3 | Naphthalene | -- | -- | No | No | 0.0003 | 0.0003 | lb/MMscf | Oregon Department of Environmental Quality, AQ104B, natural gas external combustion, less than 10 MMBtu/hr. DEQ reference CAO NG Ext. Comb. (a). The value for ammonia reflects no SCR or SNCR control. | 0.001095 | 6e-06
EU-NG-4 | HERS5_02 | 7440-38-2 | Arsenic and Compounds | -- | -- | No | No | 0.0002 | 0.0002 | lb/MMscf | Oregon Department of Environmental Quality, AQ104B, natural gas external combustion, less than 10 MMBtu/hr. DEQ reference CAO NG Ext. Comb. (a). The value for ammonia reflects no SCR or SNCR control. | 0.00073 | 4e-06
EU-NG-4 | HERS5_02 | 7440-39-3 | Barium and Compounds | -- | -- | No | No | 0.0044 | 0.0044 | lb/MMscf | Oregon Department of Environmental Quality, AQ104B, natural gas external combustion, less than 10 MMBtu/hr. DEQ reference CAO NG Ext. Comb. (a). The value for ammonia reflects no SCR or SNCR control. | 0.01606 | 8.8e-05
EU-NG-4 | HERS5_02 | 7440-41-7 | Beryllium and Compounds | -- | -- | No | No | 1.2e-05 | 1.2e-05 | lb/MMscf | Oregon Department of Environmental Quality, AQ104B, natural gas external combustion, less than 10 MMBtu/hr. DEQ reference CAO NG Ext. Comb. (a). The value for ammonia reflects no SCR or SNCR control. | 4.38e-05 | 2.4e-07
EU-NG-4 | HERS5_02 | 7440-43-9 | Cadmium and Compounds | -- | -- | No | No | 0.0011 | 0.0011 | lb/MMscf | Oregon Department of Environmental Quality, AQ104B, natural gas external combustion, less than 10 MMBtu/hr. DEQ reference CAO NG Ext. Comb. (a). The value for ammonia reflects no SCR or SNCR control. | 0.004015 | 2.2e-05
EU-NG-4 | HERS5_02 | 18540-29-9 | Chromium VI | -- | -- | No | No | 5.6e-05 | 5.6e-05 | lb/MMscf | Oregon Department of Environmental Quality, AQ104B, natural gas external combustion, less than 10 MMBtu/hr. DEQ reference CAO NG Ext. Comb. (a). The value for ammonia reflects no SCR or SNCR control. | 0.0002044 | 1.12e-06
EU-NG-4 | HERS5_02 | 7440-48-4 | Cobalt and Compounds | -- | -- | No | No | 8.4e-05 | 8.4e-05 | lb/MMscf | Oregon Department of Environmental Quality, AQ104B, natural gas external combustion, less than 10 MMBtu/hr. DEQ reference CAO NG Ext. Comb. (a). The value for ammonia reflects no SCR or SNCR control. | 0.0003066 | 1.68e-06
EU-NG-4 | HERS5_02 | 7440-50-8 | Copper and Compounds | -- | -- | No | No | 0.00085 | 0.00085 | lb/MMscf | Oregon Department of Environmental Quality, AQ104B, natural gas external combustion, less than 10 MMBtu/hr. DEQ reference CAO NG Ext. Comb. (a). The value for ammonia reflects no SCR or SNCR control. | 0.0031025 | 1.7e-05
EU-NG-4 | HERS5_02 | 7439-92-1 | Lead and Compounds | -- | -- | No | No | 0.0005 | 0.0005 | lb/MMscf | Oregon Department of Environmental Quality, AQ104B, natural gas external combustion, less than 10 MMBtu/hr. DEQ reference CAO NG Ext. Comb. (a). The value for ammonia reflects no SCR or SNCR control. | 0.001825 | 1e-05
EU-NG-4 | HERS5_02 | 7439-96-5 | Manganese and Compounds | -- | -- | No | No | 0.00038 | 0.00038 | lb/MMscf | Oregon Department of Environmental Quality, AQ104B, natural gas external combustion, less than 10 MMBtu/hr. DEQ reference CAO NG Ext. Comb. (a). The value for ammonia reflects no SCR or SNCR control. | 0.001387 | 7.6e-06
EU-NG-4 | HERS5_02 | 7439-97-6 | Mercury and Compounds | -- | -- | No | No | 0.00026 | 0.00026 | lb/MMscf | Oregon Department of Environmental Quality, AQ104B, natural gas external combustion, less than 10 MMBtu/hr. DEQ reference CAO NG Ext. Comb. (a). The value for ammonia reflects no SCR or SNCR control. | 0.000949 | 5.2e-06
EU-NG-4 | HERS5_02 | 7440-02-0 | Nickel and Compounds | -- | -- | No | No | 0.0021 | 0.0021 | lb/MMscf | Oregon Department of Environmental Quality, AQ104B, natural gas external combustion, less than 10 MMBtu/hr. DEQ reference CAO NG Ext. Comb. (a). The value for ammonia reflects no SCR or SNCR control. | 0.007665 | 4.2e-05
EU-NG-4 | HERS5_02 | 7782-49-2 | Selenium and Compounds | -- | -- | No | No | 2.4e-05 | 2.4e-05 | lb/MMscf | Oregon Department of Environmental Quality, AQ104B, natural gas external combustion, less than 10 MMBtu/hr. DEQ reference CAO NG Ext. Comb. (a). The value for ammonia reflects no SCR or SNCR control. | 8.76e-05 | 4.8e-07
EU-NG-4 | HERS5_02 | 7440-62-2 | Vanadium (fume or dust) | -- | -- | No | No | 0.0023 | 0.0023 | lb/MMscf | Oregon Department of Environmental Quality, AQ104B, natural gas external combustion, less than 10 MMBtu/hr. DEQ reference CAO NG Ext. Comb. (a). The value for ammonia reflects no SCR or SNCR control. | 0.008395 | 4.6e-05
EU-NG-4 | HERS5_02 | 7440-66-6 | Zinc and Compounds | -- | -- | No | No | 0.029 | 0.029 | lb/MMscf | Oregon Department of Environmental Quality, AQ104B, natural gas external combustion, less than 10 MMBtu/hr. DEQ reference CAO NG Ext. Comb. (a). The value for ammonia reflects no SCR or SNCR control. | 0.10585 | 0.00058
EU-NG-4 | HERS5_02 | 75-07-0 | Acetaldehyde | -- | -- | No | No | 0.0043 | 0.0043 | lb/MMscf | Oregon Department of Environmental Quality, AQ104B, natural gas external combustion, less than 10 MMBtu/hr. DEQ reference CAO NG Ext. Comb. (a). The value for ammonia reflects no SCR or SNCR control. | 0.015695 | 8.6e-05
EU-NG-4 | HERS5_02 | 107-02-8 | Acrolein | -- | -- | No | No | 0.0027 | 0.0027 | lb/MMscf | Oregon Department of Environmental Quality, AQ104B, natural gas external combustion, less than 10 MMBtu/hr. DEQ reference CAO NG Ext. Comb. (a). The value for ammonia reflects no SCR or SNCR control. | 0.009855 | 5.4e-05
EU-NG-4 | HERS5_02 | 71-43-2 | Benzene | -- | -- | No | No | 0.008 | 0.008 | lb/MMscf | Oregon Department of Environmental Quality, AQ104B, natural gas external combustion, less than 10 MMBtu/hr. DEQ reference CAO NG Ext. Comb. (a). The value for ammonia reflects no SCR or SNCR control. | 0.0292 | 0.00016
EU-NG-4 | HERS5_02 | 100-41-4 | Ethylbenzene | -- | -- | No | No | 0.0095 | 0.0095 | lb/MMscf | Oregon Department of Environmental Quality, AQ104B, natural gas external combustion, less than 10 MMBtu/hr. DEQ reference CAO NG Ext. Comb. (a). The value for ammonia reflects no SCR or SNCR control. | 0.034675 | 0.00019
EU-NG-4 | HERS5_02 | 50-00-0 | Formaldehyde | -- | -- | No | No | 0.017 | 0.017 | lb/MMscf | Oregon Department of Environmental Quality, AQ104B, natural gas external combustion, less than 10 MMBtu/hr. DEQ reference CAO NG Ext. Comb. (a). The value for ammonia reflects no SCR or SNCR control. | 0.06205 | 0.00034
EU-NG-4 | HERS5_02 | 110-54-3 | Hexane | -- | -- | No | No | 0.0063 | 0.0063 | lb/MMscf | Oregon Department of Environmental Quality, AQ104B, natural gas external combustion, less than 10 MMBtu/hr. DEQ reference CAO NG Ext. Comb. (a). The value for ammonia reflects no SCR or SNCR control. | 0.022995 | 0.000126
EU-NG-4 | HERS5_02 | 108-88-3 | Toluene | -- | -- | No | No | 0.0366 | 0.0366 | lb/MMscf | Oregon Department of Environmental Quality, AQ104B, natural gas external combustion, less than 10 MMBtu/hr. DEQ reference CAO NG Ext. Comb. (a). The value for ammonia reflects no SCR or SNCR control. | 0.13359 | 0.000732
EU-NG-4 | HERS5_02 | 1330-20-7 | Xylene (mixed isomers) | -- | -- | No | No | 0.0272 | 0.0272 | lb/MMscf | Oregon Department of Environmental Quality, AQ104B, natural gas external combustion, less than 10 MMBtu/hr. DEQ reference CAO NG Ext. Comb. (a). The value for ammonia reflects no SCR or SNCR control. | 0.09928 | 0.000544
EU-NG-4 | HERS5_02 | 7664-41-7 | Ammonia | -- | -- | No | No | 3.2 | 3.2 | lb/MMscf | Oregon Department of Environmental Quality, AQ104B, natural gas external combustion, less than 10 MMBtu/hr. DEQ reference CAO NG Ext. Comb. (a). The value for ammonia reflects no SCR or SNCR control. | 11.68 | 0.064
EU-NG-4 | HERS5_02 | 1313-27-5 | Molybdenum trioxide | -- | -- | No | No | 0.00165 | 0.00165 | lb/MMscf | Oregon Department of Environmental Quality, AQ104B, natural gas external combustion, less than 10 MMBtu/hr. DEQ reference CAO NG Ext. Comb. (a). The value for ammonia reflects no SCR or SNCR control. | 0.0060225 | 3.3e-05
EU-NG-4 | HERS5_02 | 401 | PAH | -- | -- | No | No | 0.0001 | 0.0001 | lb/MMscf | Oregon Department of Environmental Quality, AQ104B, natural gas external combustion, less than 10 MMBtu/hr. DEQ reference CAO NG Ext. Comb. (a). The value for ammonia reflects no SCR or SNCR control. | 0.000365 | 2e-06
EU-NG-4 | HERS5_02 | 91-20-3 | Naphthalene | -- | -- | No | No | 0.0003 | 0.0003 | lb/MMscf | Oregon Department of Environmental Quality, AQ104B, natural gas external combustion, less than 10 MMBtu/hr. DEQ reference CAO NG Ext. Comb. (a). The value for ammonia reflects no SCR or SNCR control. | 0.001095 | 6e-06
EU-NG-4 | HERS5_03 | 7440-38-2 | Arsenic and Compounds | -- | -- | No | No | 0.0002 | 0.0002 | lb/MMscf | Oregon Department of Environmental Quality, AQ104B, natural gas external combustion, less than 10 MMBtu/hr. DEQ reference CAO NG Ext. Comb. (a). The value for ammonia reflects no SCR or SNCR control. | 0.00073 | 4e-06
EU-NG-4 | HERS5_03 | 7440-39-3 | Barium and Compounds | -- | -- | No | No | 0.0044 | 0.0044 | lb/MMscf | Oregon Department of Environmental Quality, AQ104B, natural gas external combustion, less than 10 MMBtu/hr. DEQ reference CAO NG Ext. Comb. (a). The value for ammonia reflects no SCR or SNCR control. | 0.01606 | 8.8e-05
EU-NG-4 | HERS5_03 | 7440-41-7 | Beryllium and Compounds | -- | -- | No | No | 1.2e-05 | 1.2e-05 | lb/MMscf | Oregon Department of Environmental Quality, AQ104B, natural gas external combustion, less than 10 MMBtu/hr. DEQ reference CAO NG Ext. Comb. (a). The value for ammonia reflects no SCR or SNCR control. | 4.38e-05 | 2.4e-07
EU-NG-4 | HERS5_03 | 7440-43-9 | Cadmium and Compounds | -- | -- | No | No | 0.0011 | 0.0011 | lb/MMscf | Oregon Department of Environmental Quality, AQ104B, natural gas external combustion, less than 10 MMBtu/hr. DEQ reference CAO NG Ext. Comb. (a). The value for ammonia reflects no SCR or SNCR control. | 0.004015 | 2.2e-05
EU-NG-4 | HERS5_03 | 18540-29-9 | Chromium VI | -- | -- | No | No | 5.6e-05 | 5.6e-05 | lb/MMscf | Oregon Department of Environmental Quality, AQ104B, natural gas external combustion, less than 10 MMBtu/hr. DEQ reference CAO NG Ext. Comb. (a). The value for ammonia reflects no SCR or SNCR control. | 0.0002044 | 1.12e-06
EU-NG-4 | HERS5_03 | 7440-48-4 | Cobalt and Compounds | -- | -- | No | No | 8.4e-05 | 8.4e-05 | lb/MMscf | Oregon Department of Environmental Quality, AQ104B, natural gas external combustion, less than 10 MMBtu/hr. DEQ reference CAO NG Ext. Comb. (a). The value for ammonia reflects no SCR or SNCR control. | 0.0003066 | 1.68e-06
EU-NG-4 | HERS5_03 | 7440-50-8 | Copper and Compounds | -- | -- | No | No | 0.00085 | 0.00085 | lb/MMscf | Oregon Department of Environmental Quality, AQ104B, natural gas external combustion, less than 10 MMBtu/hr. DEQ reference CAO NG Ext. Comb. (a). The value for ammonia reflects no SCR or SNCR control. | 0.0031025 | 1.7e-05
EU-NG-4 | HERS5_03 | 7439-92-1 | Lead and Compounds | -- | -- | No | No | 0.0005 | 0.0005 | lb/MMscf | Oregon Department of Environmental Quality, AQ104B, natural gas external combustion, less than 10 MMBtu/hr. DEQ reference CAO NG Ext. Comb. (a). The value for ammonia reflects no SCR or SNCR control. | 0.001825 | 1e-05
EU-NG-4 | HERS5_03 | 7439-96-5 | Manganese and Compounds | -- | -- | No | No | 0.00038 | 0.00038 | lb/MMscf | Oregon Department of Environmental Quality, AQ104B, natural gas external combustion, less than 10 MMBtu/hr. DEQ reference CAO NG Ext. Comb. (a). The value for ammonia reflects no SCR or SNCR control. | 0.001387 | 7.6e-06
EU-NG-4 | HERS5_03 | 7439-97-6 | Mercury and Compounds | -- | -- | No | No | 0.00026 | 0.00026 | lb/MMscf | Oregon Department of Environmental Quality, AQ104B, natural gas external combustion, less than 10 MMBtu/hr. DEQ reference CAO NG Ext. Comb. (a). The value for ammonia reflects no SCR or SNCR control. | 0.000949 | 5.2e-06
EU-NG-4 | HERS5_03 | 7440-02-0 | Nickel and Compounds | -- | -- | No | No | 0.0021 | 0.0021 | lb/MMscf | Oregon Department of Environmental Quality, AQ104B, natural gas external combustion, less than 10 MMBtu/hr. DEQ reference CAO NG Ext. Comb. (a). The value for ammonia reflects no SCR or SNCR control. | 0.007665 | 4.2e-05
EU-NG-4 | HERS5_03 | 7782-49-2 | Selenium and Compounds | -- | -- | No | No | 2.4e-05 | 2.4e-05 | lb/MMscf | Oregon Department of Environmental Quality, AQ104B, natural gas external combustion, less than 10 MMBtu/hr. DEQ reference CAO NG Ext. Comb. (a). The value for ammonia reflects no SCR or SNCR control. | 8.76e-05 | 4.8e-07
EU-NG-4 | HERS5_03 | 7440-62-2 | Vanadium (fume or dust) | -- | -- | No | No | 0.0023 | 0.0023 | lb/MMscf | Oregon Department of Environmental Quality, AQ104B, natural gas external combustion, less than 10 MMBtu/hr. DEQ reference CAO NG Ext. Comb. (a). The value for ammonia reflects no SCR or SNCR control. | 0.008395 | 4.6e-05
EU-NG-4 | HERS5_03 | 7440-66-6 | Zinc and Compounds | -- | -- | No | No | 0.029 | 0.029 | lb/MMscf | Oregon Department of Environmental Quality, AQ104B, natural gas external combustion, less than 10 MMBtu/hr. DEQ reference CAO NG Ext. Comb. (a). The value for ammonia reflects no SCR or SNCR control. | 0.10585 | 0.00058
EU-NG-4 | HERS5_03 | 75-07-0 | Acetaldehyde | -- | -- | No | No | 0.0043 | 0.0043 | lb/MMscf | Oregon Department of Environmental Quality, AQ104B, natural gas external combustion, less than 10 MMBtu/hr. DEQ reference CAO NG Ext. Comb. (a). The value for ammonia reflects no SCR or SNCR control. | 0.015695 | 8.6e-05
EU-NG-4 | HERS5_03 | 107-02-8 | Acrolein | -- | -- | No | No | 0.0027 | 0.0027 | lb/MMscf | Oregon Department of Environmental Quality, AQ104B, natural gas external combustion, less than 10 MMBtu/hr. DEQ reference CAO NG Ext. Comb. (a). The value for ammonia reflects no SCR or SNCR control. | 0.009855 | 5.4e-05
EU-NG-4 | HERS5_03 | 71-43-2 | Benzene | -- | -- | No | No | 0.008 | 0.008 | lb/MMscf | Oregon Department of Environmental Quality, AQ104B, natural gas external combustion, less than 10 MMBtu/hr. DEQ reference CAO NG Ext. Comb. (a). The value for ammonia reflects no SCR or SNCR control. | 0.0292 | 0.00016
EU-NG-4 | HERS5_03 | 100-41-4 | Ethylbenzene | -- | -- | No | No | 0.0095 | 0.0095 | lb/MMscf | Oregon Department of Environmental Quality, AQ104B, natural gas external combustion, less than 10 MMBtu/hr. DEQ reference CAO NG Ext. Comb. (a). The value for ammonia reflects no SCR or SNCR control. | 0.034675 | 0.00019
EU-NG-4 | HERS5_03 | 50-00-0 | Formaldehyde | -- | -- | No | No | 0.017 | 0.017 | lb/MMscf | Oregon Department of Environmental Quality, AQ104B, natural gas external combustion, less than 10 MMBtu/hr. DEQ reference CAO NG Ext. Comb. (a). The value for ammonia reflects no SCR or SNCR control. | 0.06205 | 0.00034
EU-NG-4 | HERS5_03 | 110-54-3 | Hexane | -- | -- | No | No | 0.0063 | 0.0063 | lb/MMscf | Oregon Department of Environmental Quality, AQ104B, natural gas external combustion, less than 10 MMBtu/hr. DEQ reference CAO NG Ext. Comb. (a). The value for ammonia reflects no SCR or SNCR control. | 0.022995 | 0.000126
EU-NG-4 | HERS5_03 | 108-88-3 | Toluene | -- | -- | No | No | 0.0366 | 0.0366 | lb/MMscf | Oregon Department of Environmental Quality, AQ104B, natural gas external combustion, less than 10 MMBtu/hr. DEQ reference CAO NG Ext. Comb. (a). The value for ammonia reflects no SCR or SNCR control. | 0.13359 | 0.000732
EU-NG-4 | HERS5_03 | 1330-20-7 | Xylene (mixed isomers) | -- | -- | No | No | 0.0272 | 0.0272 | lb/MMscf | Oregon Department of Environmental Quality, AQ104B, natural gas external combustion, less than 10 MMBtu/hr. DEQ reference CAO NG Ext. Comb. (a). The value for ammonia reflects no SCR or SNCR control. | 0.09928 | 0.000544
EU-NG-4 | HERS5_03 | 7664-41-7 | Ammonia | -- | -- | No | No | 3.2 | 3.2 | lb/MMscf | Oregon Department of Environmental Quality, AQ104B, natural gas external combustion, less than 10 MMBtu/hr. DEQ reference CAO NG Ext. Comb. (a). The value for ammonia reflects no SCR or SNCR control. | 11.68 | 0.064
EU-NG-4 | HERS5_03 | 1313-27-5 | Molybdenum trioxide | -- | -- | No | No | 0.00165 | 0.00165 | lb/MMscf | Oregon Department of Environmental Quality, AQ104B, natural gas external combustion, less than 10 MMBtu/hr. DEQ reference CAO NG Ext. Comb. (a). The value for ammonia reflects no SCR or SNCR control. | 0.0060225 | 3.3e-05
EU-NG-4 | HERS5_03 | 401 | PAH | -- | -- | No | No | 0.0001 | 0.0001 | lb/MMscf | Oregon Department of Environmental Quality, AQ104B, natural gas external combustion, less than 10 MMBtu/hr. DEQ reference CAO NG Ext. Comb. (a). The value for ammonia reflects no SCR or SNCR control. | 0.000365 | 2e-06
EU-NG-4 | HERS5_03 | 91-20-3 | Naphthalene | -- | -- | No | No | 0.0003 | 0.0003 | lb/MMscf | Oregon Department of Environmental Quality, AQ104B, natural gas external combustion, less than 10 MMBtu/hr. DEQ reference CAO NG Ext. Comb. (a). The value for ammonia reflects no SCR or SNCR control. | 0.001095 | 6e-06
EU-NG-4 | HERS5_04 | 7440-38-2 | Arsenic and Compounds | -- | -- | No | No | 0.0002 | 0.0002 | lb/MMscf | Oregon Department of Environmental Quality, AQ104B, natural gas external combustion, less than 10 MMBtu/hr. DEQ reference CAO NG Ext. Comb. (a). The value for ammonia reflects no SCR or SNCR control. | 0.00073 | 4e-06
EU-NG-4 | HERS5_04 | 7440-39-3 | Barium and Compounds | -- | -- | No | No | 0.0044 | 0.0044 | lb/MMscf | Oregon Department of Environmental Quality, AQ104B, natural gas external combustion, less than 10 MMBtu/hr. DEQ reference CAO NG Ext. Comb. (a). The value for ammonia reflects no SCR or SNCR control. | 0.01606 | 8.8e-05
EU-NG-4 | HERS5_04 | 7440-41-7 | Beryllium and Compounds | -- | -- | No | No | 1.2e-05 | 1.2e-05 | lb/MMscf | Oregon Department of Environmental Quality, AQ104B, natural gas external combustion, less than 10 MMBtu/hr. DEQ reference CAO NG Ext. Comb. (a). The value for ammonia reflects no SCR or SNCR control. | 4.38e-05 | 2.4e-07
EU-NG-4 | HERS5_04 | 7440-43-9 | Cadmium and Compounds | -- | -- | No | No | 0.0011 | 0.0011 | lb/MMscf | Oregon Department of Environmental Quality, AQ104B, natural gas external combustion, less than 10 MMBtu/hr. DEQ reference CAO NG Ext. Comb. (a). The value for ammonia reflects no SCR or SNCR control. | 0.004015 | 2.2e-05
EU-NG-4 | HERS5_04 | 18540-29-9 | Chromium VI | -- | -- | No | No | 5.6e-05 | 5.6e-05 | lb/MMscf | Oregon Department of Environmental Quality, AQ104B, natural gas external combustion, less than 10 MMBtu/hr. DEQ reference CAO NG Ext. Comb. (a). The value for ammonia reflects no SCR or SNCR control. | 0.0002044 | 1.12e-06
EU-NG-4 | HERS5_04 | 7440-48-4 | Cobalt and Compounds | -- | -- | No | No | 8.4e-05 | 8.4e-05 | lb/MMscf | Oregon Department of Environmental Quality, AQ104B, natural gas external combustion, less than 10 MMBtu/hr. DEQ reference CAO NG Ext. Comb. (a). The value for ammonia reflects no SCR or SNCR control. | 0.0003066 | 1.68e-06
EU-NG-4 | HERS5_04 | 7440-50-8 | Copper and Compounds | -- | -- | No | No | 0.00085 | 0.00085 | lb/MMscf | Oregon Department of Environmental Quality, AQ104B, natural gas external combustion, less than 10 MMBtu/hr. DEQ reference CAO NG Ext. Comb. (a). The value for ammonia reflects no SCR or SNCR control. | 0.0031025 | 1.7e-05
EU-NG-4 | HERS5_04 | 7439-92-1 | Lead and Compounds | -- | -- | No | No | 0.0005 | 0.0005 | lb/MMscf | Oregon Department of Environmental Quality, AQ104B, natural gas external combustion, less than 10 MMBtu/hr. DEQ reference CAO NG Ext. Comb. (a). The value for ammonia reflects no SCR or SNCR control. | 0.001825 | 1e-05
EU-NG-4 | HERS5_04 | 7439-96-5 | Manganese and Compounds | -- | -- | No | No | 0.00038 | 0.00038 | lb/MMscf | Oregon Department of Environmental Quality, AQ104B, natural gas external combustion, less than 10 MMBtu/hr. DEQ reference CAO NG Ext. Comb. (a). The value for ammonia reflects no SCR or SNCR control. | 0.001387 | 7.6e-06
EU-NG-4 | HERS5_04 | 7439-97-6 | Mercury and Compounds | -- | -- | No | No | 0.00026 | 0.00026 | lb/MMscf | Oregon Department of Environmental Quality, AQ104B, natural gas external combustion, less than 10 MMBtu/hr. DEQ reference CAO NG Ext. Comb. (a). The value for ammonia reflects no SCR or SNCR control. | 0.000949 | 5.2e-06
EU-NG-4 | HERS5_04 | 7440-02-0 | Nickel and Compounds | -- | -- | No | No | 0.0021 | 0.0021 | lb/MMscf | Oregon Department of Environmental Quality, AQ104B, natural gas external combustion, less than 10 MMBtu/hr. DEQ reference CAO NG Ext. Comb. (a). The value for ammonia reflects no SCR or SNCR control. | 0.007665 | 4.2e-05
EU-NG-4 | HERS5_04 | 7782-49-2 | Selenium and Compounds | -- | -- | No | No | 2.4e-05 | 2.4e-05 | lb/MMscf | Oregon Department of Environmental Quality, AQ104B, natural gas external combustion, less than 10 MMBtu/hr. DEQ reference CAO NG Ext. Comb. (a). The value for ammonia reflects no SCR or SNCR control. | 8.76e-05 | 4.8e-07
EU-NG-4 | HERS5_04 | 7440-62-2 | Vanadium (fume or dust) | -- | -- | No | No | 0.0023 | 0.0023 | lb/MMscf | Oregon Department of Environmental Quality, AQ104B, natural gas external combustion, less than 10 MMBtu/hr. DEQ reference CAO NG Ext. Comb. (a). The value for ammonia reflects no SCR or SNCR control. | 0.008395 | 4.6e-05
EU-NG-4 | HERS5_04 | 7440-66-6 | Zinc and Compounds | -- | -- | No | No | 0.029 | 0.029 | lb/MMscf | Oregon Department of Environmental Quality, AQ104B, natural gas external combustion, less than 10 MMBtu/hr. DEQ reference CAO NG Ext. Comb. (a). The value for ammonia reflects no SCR or SNCR control. | 0.10585 | 0.00058
EU-NG-4 | HERS5_04 | 75-07-0 | Acetaldehyde | -- | -- | No | No | 0.0043 | 0.0043 | lb/MMscf | Oregon Department of Environmental Quality, AQ104B, natural gas external combustion, less than 10 MMBtu/hr. DEQ reference CAO NG Ext. Comb. (a). The value for ammonia reflects no SCR or SNCR control. | 0.015695 | 8.6e-05
EU-NG-4 | HERS5_04 | 107-02-8 | Acrolein | -- | -- | No | No | 0.0027 | 0.0027 | lb/MMscf | Oregon Department of Environmental Quality, AQ104B, natural gas external combustion, less than 10 MMBtu/hr. DEQ reference CAO NG Ext. Comb. (a). The value for ammonia reflects no SCR or SNCR control. | 0.009855 | 5.4e-05
EU-NG-4 | HERS5_04 | 71-43-2 | Benzene | -- | -- | No | No | 0.008 | 0.008 | lb/MMscf | Oregon Department of Environmental Quality, AQ104B, natural gas external combustion, less than 10 MMBtu/hr. DEQ reference CAO NG Ext. Comb. (a). The value for ammonia reflects no SCR or SNCR control. | 0.0292 | 0.00016
EU-NG-4 | HERS5_04 | 100-41-4 | Ethylbenzene | -- | -- | No | No | 0.0095 | 0.0095 | lb/MMscf | Oregon Department of Environmental Quality, AQ104B, natural gas external combustion, less than 10 MMBtu/hr. DEQ reference CAO NG Ext. Comb. (a). The value for ammonia reflects no SCR or SNCR control. | 0.034675 | 0.00019
EU-NG-4 | HERS5_04 | 50-00-0 | Formaldehyde | -- | -- | No | No | 0.017 | 0.017 | lb/MMscf | Oregon Department of Environmental Quality, AQ104B, natural gas external combustion, less than 10 MMBtu/hr. DEQ reference CAO NG Ext. Comb. (a). The value for ammonia reflects no SCR or SNCR control. | 0.06205 | 0.00034
EU-NG-4 | HERS5_04 | 110-54-3 | Hexane | -- | -- | No | No | 0.0063 | 0.0063 | lb/MMscf | Oregon Department of Environmental Quality, AQ104B, natural gas external combustion, less than 10 MMBtu/hr. DEQ reference CAO NG Ext. Comb. (a). The value for ammonia reflects no SCR or SNCR control. | 0.022995 | 0.000126
EU-NG-4 | HERS5_04 | 108-88-3 | Toluene | -- | -- | No | No | 0.0366 | 0.0366 | lb/MMscf | Oregon Department of Environmental Quality, AQ104B, natural gas external combustion, less than 10 MMBtu/hr. DEQ reference CAO NG Ext. Comb. (a). The value for ammonia reflects no SCR or SNCR control. | 0.13359 | 0.000732
EU-NG-4 | HERS5_04 | 1330-20-7 | Xylene (mixed isomers) | -- | -- | No | No | 0.0272 | 0.0272 | lb/MMscf | Oregon Department of Environmental Quality, AQ104B, natural gas external combustion, less than 10 MMBtu/hr. DEQ reference CAO NG Ext. Comb. (a). The value for ammonia reflects no SCR or SNCR control. | 0.09928 | 0.000544
EU-NG-4 | HERS5_04 | 7664-41-7 | Ammonia | -- | -- | No | No | 3.2 | 3.2 | lb/MMscf | Oregon Department of Environmental Quality, AQ104B, natural gas external combustion, less than 10 MMBtu/hr. DEQ reference CAO NG Ext. Comb. (a). The value for ammonia reflects no SCR or SNCR control. | 11.68 | 0.064
EU-NG-4 | HERS5_04 | 1313-27-5 | Molybdenum trioxide | -- | -- | No | No | 0.00165 | 0.00165 | lb/MMscf | Oregon Department of Environmental Quality, AQ104B, natural gas external combustion, less than 10 MMBtu/hr. DEQ reference CAO NG Ext. Comb. (a). The value for ammonia reflects no SCR or SNCR control. | 0.0060225 | 3.3e-05
EU-NG-4 | HERS5_04 | 401 | PAH | -- | -- | No | No | 0.0001 | 0.0001 | lb/MMscf | Oregon Department of Environmental Quality, AQ104B, natural gas external combustion, less than 10 MMBtu/hr. DEQ reference CAO NG Ext. Comb. (a). The value for ammonia reflects no SCR or SNCR control. | 0.000365 | 2e-06
EU-NG-4 | HERS5_04 | 91-20-3 | Naphthalene | -- | -- | No | No | 0.0003 | 0.0003 | lb/MMscf | Oregon Department of Environmental Quality, AQ104B, natural gas external combustion, less than 10 MMBtu/hr. DEQ reference CAO NG Ext. Comb. (a). The value for ammonia reflects no SCR or SNCR control. | 0.001095 | 6e-06
EU-NG-4 | HERS5_05 | 7440-38-2 | Arsenic and Compounds | -- | -- | No | No | 0.0002 | 0.0002 | lb/MMscf | Oregon Department of Environmental Quality, AQ104B, natural gas external combustion, less than 10 MMBtu/hr. DEQ reference CAO NG Ext. Comb. (a). The value for ammonia reflects no SCR or SNCR control. | 0.00042941 | 2.3529e-06
EU-NG-4 | HERS5_05 | 7440-39-3 | Barium and Compounds | -- | -- | No | No | 0.0044 | 0.0044 | lb/MMscf | Oregon Department of Environmental Quality, AQ104B, natural gas external combustion, less than 10 MMBtu/hr. DEQ reference CAO NG Ext. Comb. (a). The value for ammonia reflects no SCR or SNCR control. | 0.0094471 | 5.1765e-05
EU-NG-4 | HERS5_05 | 7440-41-7 | Beryllium and Compounds | -- | -- | No | No | 1.2e-05 | 1.2e-05 | lb/MMscf | Oregon Department of Environmental Quality, AQ104B, natural gas external combustion, less than 10 MMBtu/hr. DEQ reference CAO NG Ext. Comb. (a). The value for ammonia reflects no SCR or SNCR control. | 2.5765e-05 | 1.4118e-07
EU-NG-4 | HERS5_05 | 7440-43-9 | Cadmium and Compounds | -- | -- | No | No | 0.0011 | 0.0011 | lb/MMscf | Oregon Department of Environmental Quality, AQ104B, natural gas external combustion, less than 10 MMBtu/hr. DEQ reference CAO NG Ext. Comb. (a). The value for ammonia reflects no SCR or SNCR control. | 0.0023618 | 1.2941e-05
EU-NG-4 | HERS5_05 | 18540-29-9 | Chromium VI | -- | -- | No | No | 5.6e-05 | 5.6e-05 | lb/MMscf | Oregon Department of Environmental Quality, AQ104B, natural gas external combustion, less than 10 MMBtu/hr. DEQ reference CAO NG Ext. Comb. (a). The value for ammonia reflects no SCR or SNCR control. | 0.00012024 | 6.5882e-07
EU-NG-4 | HERS5_05 | 7440-48-4 | Cobalt and Compounds | -- | -- | No | No | 8.4e-05 | 8.4e-05 | lb/MMscf | Oregon Department of Environmental Quality, AQ104B, natural gas external combustion, less than 10 MMBtu/hr. DEQ reference CAO NG Ext. Comb. (a). The value for ammonia reflects no SCR or SNCR control. | 0.00018035 | 9.8824e-07
EU-NG-4 | HERS5_05 | 7440-50-8 | Copper and Compounds | -- | -- | No | No | 0.00085 | 0.00085 | lb/MMscf | Oregon Department of Environmental Quality, AQ104B, natural gas external combustion, less than 10 MMBtu/hr. DEQ reference CAO NG Ext. Comb. (a). The value for ammonia reflects no SCR or SNCR control. | 0.001825 | 1e-05
EU-NG-4 | HERS5_05 | 7439-92-1 | Lead and Compounds | -- | -- | No | No | 0.0005 | 0.0005 | lb/MMscf | Oregon Department of Environmental Quality, AQ104B, natural gas external combustion, less than 10 MMBtu/hr. DEQ reference CAO NG Ext. Comb. (a). The value for ammonia reflects no SCR or SNCR control. | 0.0010735 | 5.8824e-06
EU-NG-4 | HERS5_05 | 7439-96-5 | Manganese and Compounds | -- | -- | No | No | 0.00038 | 0.00038 | lb/MMscf | Oregon Department of Environmental Quality, AQ104B, natural gas external combustion, less than 10 MMBtu/hr. DEQ reference CAO NG Ext. Comb. (a). The value for ammonia reflects no SCR or SNCR control. | 0.00081588 | 4.4706e-06
EU-NG-4 | HERS5_05 | 7439-97-6 | Mercury and Compounds | -- | -- | No | No | 0.00026 | 0.00026 | lb/MMscf | Oregon Department of Environmental Quality, AQ104B, natural gas external combustion, less than 10 MMBtu/hr. DEQ reference CAO NG Ext. Comb. (a). The value for ammonia reflects no SCR or SNCR control. | 0.00055824 | 3.0588e-06
EU-NG-4 | HERS5_05 | 7440-02-0 | Nickel and Compounds | -- | -- | No | No | 0.0021 | 0.0021 | lb/MMscf | Oregon Department of Environmental Quality, AQ104B, natural gas external combustion, less than 10 MMBtu/hr. DEQ reference CAO NG Ext. Comb. (a). The value for ammonia reflects no SCR or SNCR control. | 0.0045088 | 2.4706e-05
EU-NG-4 | HERS5_05 | 7782-49-2 | Selenium and Compounds | -- | -- | No | No | 2.4e-05 | 2.4e-05 | lb/MMscf | Oregon Department of Environmental Quality, AQ104B, natural gas external combustion, less than 10 MMBtu/hr. DEQ reference CAO NG Ext. Comb. (a). The value for ammonia reflects no SCR or SNCR control. | 5.1529e-05 | 2.8235e-07
EU-NG-4 | HERS5_05 | 7440-62-2 | Vanadium (fume or dust) | -- | -- | No | No | 0.0023 | 0.0023 | lb/MMscf | Oregon Department of Environmental Quality, AQ104B, natural gas external combustion, less than 10 MMBtu/hr. DEQ reference CAO NG Ext. Comb. (a). The value for ammonia reflects no SCR or SNCR control. | 0.0049382 | 2.7059e-05
EU-NG-4 | HERS5_05 | 7440-66-6 | Zinc and Compounds | -- | -- | No | No | 0.029 | 0.029 | lb/MMscf | Oregon Department of Environmental Quality, AQ104B, natural gas external combustion, less than 10 MMBtu/hr. DEQ reference CAO NG Ext. Comb. (a). The value for ammonia reflects no SCR or SNCR control. | 0.062265 | 0.00034118
EU-NG-4 | HERS5_05 | 75-07-0 | Acetaldehyde | -- | -- | No | No | 0.0043 | 0.0043 | lb/MMscf | Oregon Department of Environmental Quality, AQ104B, natural gas external combustion, less than 10 MMBtu/hr. DEQ reference CAO NG Ext. Comb. (a). The value for ammonia reflects no SCR or SNCR control. | 0.0092324 | 5.0588e-05
EU-NG-4 | HERS5_05 | 107-02-8 | Acrolein | -- | -- | No | No | 0.0027 | 0.0027 | lb/MMscf | Oregon Department of Environmental Quality, AQ104B, natural gas external combustion, less than 10 MMBtu/hr. DEQ reference CAO NG Ext. Comb. (a). The value for ammonia reflects no SCR or SNCR control. | 0.0057971 | 3.1765e-05
EU-NG-4 | HERS5_05 | 71-43-2 | Benzene | -- | -- | No | No | 0.008 | 0.008 | lb/MMscf | Oregon Department of Environmental Quality, AQ104B, natural gas external combustion, less than 10 MMBtu/hr. DEQ reference CAO NG Ext. Comb. (a). The value for ammonia reflects no SCR or SNCR control. | 0.017176 | 9.4118e-05
EU-NG-4 | HERS5_05 | 100-41-4 | Ethylbenzene | -- | -- | No | No | 0.0095 | 0.0095 | lb/MMscf | Oregon Department of Environmental Quality, AQ104B, natural gas external combustion, less than 10 MMBtu/hr. DEQ reference CAO NG Ext. Comb. (a). The value for ammonia reflects no SCR or SNCR control. | 0.020397 | 0.00011176
EU-NG-4 | HERS5_05 | 50-00-0 | Formaldehyde | -- | -- | No | No | 0.017 | 0.017 | lb/MMscf | Oregon Department of Environmental Quality, AQ104B, natural gas external combustion, less than 10 MMBtu/hr. DEQ reference CAO NG Ext. Comb. (a). The value for ammonia reflects no SCR or SNCR control. | 0.0365 | 0.0002
EU-NG-4 | HERS5_05 | 110-54-3 | Hexane | -- | -- | No | No | 0.0063 | 0.0063 | lb/MMscf | Oregon Department of Environmental Quality, AQ104B, natural gas external combustion, less than 10 MMBtu/hr. DEQ reference CAO NG Ext. Comb. (a). The value for ammonia reflects no SCR or SNCR control. | 0.013526 | 7.4118e-05
EU-NG-4 | HERS5_05 | 108-88-3 | Toluene | -- | -- | No | No | 0.0366 | 0.0366 | lb/MMscf | Oregon Department of Environmental Quality, AQ104B, natural gas external combustion, less than 10 MMBtu/hr. DEQ reference CAO NG Ext. Comb. (a). The value for ammonia reflects no SCR or SNCR control. | 0.078582 | 0.00043059
EU-NG-4 | HERS5_05 | 1330-20-7 | Xylene (mixed isomers) | -- | -- | No | No | 0.0272 | 0.0272 | lb/MMscf | Oregon Department of Environmental Quality, AQ104B, natural gas external combustion, less than 10 MMBtu/hr. DEQ reference CAO NG Ext. Comb. (a). The value for ammonia reflects no SCR or SNCR control. | 0.0584 | 0.00032
EU-NG-4 | HERS5_05 | 7664-41-7 | Ammonia | -- | -- | No | No | 3.2 | 3.2 | lb/MMscf | Oregon Department of Environmental Quality, AQ104B, natural gas external combustion, less than 10 MMBtu/hr. DEQ reference CAO NG Ext. Comb. (a). The value for ammonia reflects no SCR or SNCR control. | 6.8706 | 0.037647
EU-NG-4 | HERS5_05 | 1313-27-5 | Molybdenum trioxide | -- | -- | No | No | 0.00165 | 0.00165 | lb/MMscf | Oregon Department of Environmental Quality, AQ104B, natural gas external combustion, less than 10 MMBtu/hr. DEQ reference CAO NG Ext. Comb. (a). The value for ammonia reflects no SCR or SNCR control. | 0.0035426 | 1.9412e-05
EU-NG-4 | HERS5_05 | 401 | PAH | -- | -- | No | No | 0.0001 | 0.0001 | lb/MMscf | Oregon Department of Environmental Quality, AQ104B, natural gas external combustion, less than 10 MMBtu/hr. DEQ reference CAO NG Ext. Comb. (a). The value for ammonia reflects no SCR or SNCR control. | 0.00021471 | 1.1765e-06
EU-NG-4 | HERS5_05 | 91-20-3 | Naphthalene | -- | -- | No | No | 0.0003 | 0.0003 | lb/MMscf | Oregon Department of Environmental Quality, AQ104B, natural gas external combustion, less than 10 MMBtu/hr. DEQ reference CAO NG Ext. Comb. (a). The value for ammonia reflects no SCR or SNCR control. | 0.00064412 | 3.5294e-06
EU-NG-4 | HERS5_06 | 7440-38-2 | Arsenic and Compounds | -- | -- | No | No | 0.0002 | 0.0002 | lb/MMscf | Oregon Department of Environmental Quality, AQ104B, natural gas external combustion, less than 10 MMBtu/hr. DEQ reference CAO NG Ext. Comb. (a). The value for ammonia reflects no SCR or SNCR control. | 0.00042941 | 2.3529e-06
EU-NG-4 | HERS5_06 | 7440-39-3 | Barium and Compounds | -- | -- | No | No | 0.0044 | 0.0044 | lb/MMscf | Oregon Department of Environmental Quality, AQ104B, natural gas external combustion, less than 10 MMBtu/hr. DEQ reference CAO NG Ext. Comb. (a). The value for ammonia reflects no SCR or SNCR control. | 0.0094471 | 5.1765e-05
EU-NG-4 | HERS5_06 | 7440-41-7 | Beryllium and Compounds | -- | -- | No | No | 1.2e-05 | 1.2e-05 | lb/MMscf | Oregon Department of Environmental Quality, AQ104B, natural gas external combustion, less than 10 MMBtu/hr. DEQ reference CAO NG Ext. Comb. (a). The value for ammonia reflects no SCR or SNCR control. | 2.5765e-05 | 1.4118e-07
EU-NG-4 | HERS5_06 | 7440-43-9 | Cadmium and Compounds | -- | -- | No | No | 0.0011 | 0.0011 | lb/MMscf | Oregon Department of Environmental Quality, AQ104B, natural gas external combustion, less than 10 MMBtu/hr. DEQ reference CAO NG Ext. Comb. (a). The value for ammonia reflects no SCR or SNCR control. | 0.0023618 | 1.2941e-05
EU-NG-4 | HERS5_06 | 18540-29-9 | Chromium VI | -- | -- | No | No | 5.6e-05 | 5.6e-05 | lb/MMscf | Oregon Department of Environmental Quality, AQ104B, natural gas external combustion, less than 10 MMBtu/hr. DEQ reference CAO NG Ext. Comb. (a). The value for ammonia reflects no SCR or SNCR control. | 0.00012024 | 6.5882e-07
EU-NG-4 | HERS5_06 | 7440-48-4 | Cobalt and Compounds | -- | -- | No | No | 8.4e-05 | 8.4e-05 | lb/MMscf | Oregon Department of Environmental Quality, AQ104B, natural gas external combustion, less than 10 MMBtu/hr. DEQ reference CAO NG Ext. Comb. (a). The value for ammonia reflects no SCR or SNCR control. | 0.00018035 | 9.8824e-07
EU-NG-4 | HERS5_06 | 7440-50-8 | Copper and Compounds | -- | -- | No | No | 0.00085 | 0.00085 | lb/MMscf | Oregon Department of Environmental Quality, AQ104B, natural gas external combustion, less than 10 MMBtu/hr. DEQ reference CAO NG Ext. Comb. (a). The value for ammonia reflects no SCR or SNCR control. | 0.001825 | 1e-05
EU-NG-4 | HERS5_06 | 7439-92-1 | Lead and Compounds | -- | -- | No | No | 0.0005 | 0.0005 | lb/MMscf | Oregon Department of Environmental Quality, AQ104B, natural gas external combustion, less than 10 MMBtu/hr. DEQ reference CAO NG Ext. Comb. (a). The value for ammonia reflects no SCR or SNCR control. | 0.0010735 | 5.8824e-06
EU-NG-4 | HERS5_06 | 7439-96-5 | Manganese and Compounds | -- | -- | No | No | 0.00038 | 0.00038 | lb/MMscf | Oregon Department of Environmental Quality, AQ104B, natural gas external combustion, less than 10 MMBtu/hr. DEQ reference CAO NG Ext. Comb. (a). The value for ammonia reflects no SCR or SNCR control. | 0.00081588 | 4.4706e-06
EU-NG-4 | HERS5_06 | 7439-97-6 | Mercury and Compounds | -- | -- | No | No | 0.00026 | 0.00026 | lb/MMscf | Oregon Department of Environmental Quality, AQ104B, natural gas external combustion, less than 10 MMBtu/hr. DEQ reference CAO NG Ext. Comb. (a). The value for ammonia reflects no SCR or SNCR control. | 0.00055824 | 3.0588e-06
EU-NG-4 | HERS5_06 | 7440-02-0 | Nickel and Compounds | -- | -- | No | No | 0.0021 | 0.0021 | lb/MMscf | Oregon Department of Environmental Quality, AQ104B, natural gas external combustion, less than 10 MMBtu/hr. DEQ reference CAO NG Ext. Comb. (a). The value for ammonia reflects no SCR or SNCR control. | 0.0045088 | 2.4706e-05
EU-NG-4 | HERS5_06 | 7782-49-2 | Selenium and Compounds | -- | -- | No | No | 2.4e-05 | 2.4e-05 | lb/MMscf | Oregon Department of Environmental Quality, AQ104B, natural gas external combustion, less than 10 MMBtu/hr. DEQ reference CAO NG Ext. Comb. (a). The value for ammonia reflects no SCR or SNCR control. | 5.1529e-05 | 2.8235e-07
EU-NG-4 | HERS5_06 | 7440-62-2 | Vanadium (fume or dust) | -- | -- | No | No | 0.0023 | 0.0023 | lb/MMscf | Oregon Department of Environmental Quality, AQ104B, natural gas external combustion, less than 10 MMBtu/hr. DEQ reference CAO NG Ext. Comb. (a). The value for ammonia reflects no SCR or SNCR control. | 0.0049382 | 2.7059e-05
EU-NG-4 | HERS5_06 | 7440-66-6 | Zinc and Compounds | -- | -- | No | No | 0.029 | 0.029 | lb/MMscf | Oregon Department of Environmental Quality, AQ104B, natural gas external combustion, less than 10 MMBtu/hr. DEQ reference CAO NG Ext. Comb. (a). The value for ammonia reflects no SCR or SNCR control. | 0.062265 | 0.00034118
EU-NG-4 | HERS5_06 | 75-07-0 | Acetaldehyde | -- | -- | No | No | 0.0043 | 0.0043 | lb/MMscf | Oregon Department of Environmental Quality, AQ104B, natural gas external combustion, less than 10 MMBtu/hr. DEQ reference CAO NG Ext. Comb. (a). The value for ammonia reflects no SCR or SNCR control. | 0.0092324 | 5.0588e-05
EU-NG-4 | HERS5_06 | 107-02-8 | Acrolein | -- | -- | No | No | 0.0027 | 0.0027 | lb/MMscf | Oregon Department of Environmental Quality, AQ104B, natural gas external combustion, less than 10 MMBtu/hr. DEQ reference CAO NG Ext. Comb. (a). The value for ammonia reflects no SCR or SNCR control. | 0.0057971 | 3.1765e-05
EU-NG-4 | HERS5_06 | 71-43-2 | Benzene | -- | -- | No | No | 0.008 | 0.008 | lb/MMscf | Oregon Department of Environmental Quality, AQ104B, natural gas external combustion, less than 10 MMBtu/hr. DEQ reference CAO NG Ext. Comb. (a). The value for ammonia reflects no SCR or SNCR control. | 0.017176 | 9.4118e-05
EU-NG-4 | HERS5_06 | 100-41-4 | Ethylbenzene | -- | -- | No | No | 0.0095 | 0.0095 | lb/MMscf | Oregon Department of Environmental Quality, AQ104B, natural gas external combustion, less than 10 MMBtu/hr. DEQ reference CAO NG Ext. Comb. (a). The value for ammonia reflects no SCR or SNCR control. | 0.020397 | 0.00011176
EU-NG-4 | HERS5_06 | 50-00-0 | Formaldehyde | -- | -- | No | No | 0.017 | 0.017 | lb/MMscf | Oregon Department of Environmental Quality, AQ104B, natural gas external combustion, less than 10 MMBtu/hr. DEQ reference CAO NG Ext. Comb. (a). The value for ammonia reflects no SCR or SNCR control. | 0.0365 | 0.0002
EU-NG-4 | HERS5_06 | 110-54-3 | Hexane | -- | -- | No | No | 0.0063 | 0.0063 | lb/MMscf | Oregon Department of Environmental Quality, AQ104B, natural gas external combustion, less than 10 MMBtu/hr. DEQ reference CAO NG Ext. Comb. (a). The value for ammonia reflects no SCR or SNCR control. | 0.013526 | 7.4118e-05
EU-NG-4 | HERS5_06 | 108-88-3 | Toluene | -- | -- | No | No | 0.0366 | 0.0366 | lb/MMscf | Oregon Department of Environmental Quality, AQ104B, natural gas external combustion, less than 10 MMBtu/hr. DEQ reference CAO NG Ext. Comb. (a). The value for ammonia reflects no SCR or SNCR control. | 0.078582 | 0.00043059
EU-NG-4 | HERS5_06 | 1330-20-7 | Xylene (mixed isomers) | -- | -- | No | No | 0.0272 | 0.0272 | lb/MMscf | Oregon Department of Environmental Quality, AQ104B, natural gas external combustion, less than 10 MMBtu/hr. DEQ reference CAO NG Ext. Comb. (a). The value for ammonia reflects no SCR or SNCR control. | 0.0584 | 0.00032
EU-NG-4 | HERS5_06 | 7664-41-7 | Ammonia | -- | -- | No | No | 3.2 | 3.2 | lb/MMscf | Oregon Department of Environmental Quality, AQ104B, natural gas external combustion, less than 10 MMBtu/hr. DEQ reference CAO NG Ext. Comb. (a). The value for ammonia reflects no SCR or SNCR control. | 6.8706 | 0.037647
EU-NG-4 | HERS5_06 | 1313-27-5 | Molybdenum trioxide | -- | -- | No | No | 0.00165 | 0.00165 | lb/MMscf | Oregon Department of Environmental Quality, AQ104B, natural gas external combustion, less than 10 MMBtu/hr. DEQ reference CAO NG Ext. Comb. (a). The value for ammonia reflects no SCR or SNCR control. | 0.0035426 | 1.9412e-05
EU-NG-4 | HERS5_06 | 401 | PAH | -- | -- | No | No | 0.0001 | 0.0001 | lb/MMscf | Oregon Department of Environmental Quality, AQ104B, natural gas external combustion, less than 10 MMBtu/hr. DEQ reference CAO NG Ext. Comb. (a). The value for ammonia reflects no SCR or SNCR control. | 0.00021471 | 1.1765e-06
EU-NG-4 | HERS5_06 | 91-20-3 | Naphthalene | -- | -- | No | No | 0.0003 | 0.0003 | lb/MMscf | Oregon Department of Environmental Quality, AQ104B, natural gas external combustion, less than 10 MMBtu/hr. DEQ reference CAO NG Ext. Comb. (a). The value for ammonia reflects no SCR or SNCR control. | 0.00064412 | 3.5294e-06
EU-NG-4 | HERS5_07 | 7440-38-2 | Arsenic and Compounds | -- | -- | No | No | 0.0002 | 0.0002 | lb/MMscf | Oregon Department of Environmental Quality, AQ104B, natural gas external combustion, less than 10 MMBtu/hr. DEQ reference CAO NG Ext. Comb. (a). The value for ammonia reflects no SCR or SNCR control. | 0.00042941 | 2.3529e-06
EU-NG-4 | HERS5_07 | 7440-39-3 | Barium and Compounds | -- | -- | No | No | 0.0044 | 0.0044 | lb/MMscf | Oregon Department of Environmental Quality, AQ104B, natural gas external combustion, less than 10 MMBtu/hr. DEQ reference CAO NG Ext. Comb. (a). The value for ammonia reflects no SCR or SNCR control. | 0.0094471 | 5.1765e-05
EU-NG-4 | HERS5_07 | 7440-41-7 | Beryllium and Compounds | -- | -- | No | No | 1.2e-05 | 1.2e-05 | lb/MMscf | Oregon Department of Environmental Quality, AQ104B, natural gas external combustion, less than 10 MMBtu/hr. DEQ reference CAO NG Ext. Comb. (a). The value for ammonia reflects no SCR or SNCR control. | 2.5765e-05 | 1.4118e-07
EU-NG-4 | HERS5_07 | 7440-43-9 | Cadmium and Compounds | -- | -- | No | No | 0.0011 | 0.0011 | lb/MMscf | Oregon Department of Environmental Quality, AQ104B, natural gas external combustion, less than 10 MMBtu/hr. DEQ reference CAO NG Ext. Comb. (a). The value for ammonia reflects no SCR or SNCR control. | 0.0023618 | 1.2941e-05
EU-NG-4 | HERS5_07 | 18540-29-9 | Chromium VI | -- | -- | No | No | 5.6e-05 | 5.6e-05 | lb/MMscf | Oregon Department of Environmental Quality, AQ104B, natural gas external combustion, less than 10 MMBtu/hr. DEQ reference CAO NG Ext. Comb. (a). The value for ammonia reflects no SCR or SNCR control. | 0.00012024 | 6.5882e-07
EU-NG-4 | HERS5_07 | 7440-48-4 | Cobalt and Compounds | -- | -- | No | No | 8.4e-05 | 8.4e-05 | lb/MMscf | Oregon Department of Environmental Quality, AQ104B, natural gas external combustion, less than 10 MMBtu/hr. DEQ reference CAO NG Ext. Comb. (a). The value for ammonia reflects no SCR or SNCR control. | 0.00018035 | 9.8824e-07
EU-NG-4 | HERS5_07 | 7440-50-8 | Copper and Compounds | -- | -- | No | No | 0.00085 | 0.00085 | lb/MMscf | Oregon Department of Environmental Quality, AQ104B, natural gas external combustion, less than 10 MMBtu/hr. DEQ reference CAO NG Ext. Comb. (a). The value for ammonia reflects no SCR or SNCR control. | 0.001825 | 1e-05
EU-NG-4 | HERS5_07 | 7439-92-1 | Lead and Compounds | -- | -- | No | No | 0.0005 | 0.0005 | lb/MMscf | Oregon Department of Environmental Quality, AQ104B, natural gas external combustion, less than 10 MMBtu/hr. DEQ reference CAO NG Ext. Comb. (a). The value for ammonia reflects no SCR or SNCR control. | 0.0010735 | 5.8824e-06
EU-NG-4 | HERS5_07 | 7439-96-5 | Manganese and Compounds | -- | -- | No | No | 0.00038 | 0.00038 | lb/MMscf | Oregon Department of Environmental Quality, AQ104B, natural gas external combustion, less than 10 MMBtu/hr. DEQ reference CAO NG Ext. Comb. (a). The value for ammonia reflects no SCR or SNCR control. | 0.00081588 | 4.4706e-06
EU-NG-4 | HERS5_07 | 7439-97-6 | Mercury and Compounds | -- | -- | No | No | 0.00026 | 0.00026 | lb/MMscf | Oregon Department of Environmental Quality, AQ104B, natural gas external combustion, less than 10 MMBtu/hr. DEQ reference CAO NG Ext. Comb. (a). The value for ammonia reflects no SCR or SNCR control. | 0.00055824 | 3.0588e-06
EU-NG-4 | HERS5_07 | 7440-02-0 | Nickel and Compounds | -- | -- | No | No | 0.0021 | 0.0021 | lb/MMscf | Oregon Department of Environmental Quality, AQ104B, natural gas external combustion, less than 10 MMBtu/hr. DEQ reference CAO NG Ext. Comb. (a). The value for ammonia reflects no SCR or SNCR control. | 0.0045088 | 2.4706e-05
EU-NG-4 | HERS5_07 | 7782-49-2 | Selenium and Compounds | -- | -- | No | No | 2.4e-05 | 2.4e-05 | lb/MMscf | Oregon Department of Environmental Quality, AQ104B, natural gas external combustion, less than 10 MMBtu/hr. DEQ reference CAO NG Ext. Comb. (a). The value for ammonia reflects no SCR or SNCR control. | 5.1529e-05 | 2.8235e-07
EU-NG-4 | HERS5_07 | 7440-62-2 | Vanadium (fume or dust) | -- | -- | No | No | 0.0023 | 0.0023 | lb/MMscf | Oregon Department of Environmental Quality, AQ104B, natural gas external combustion, less than 10 MMBtu/hr. DEQ reference CAO NG Ext. Comb. (a). The value for ammonia reflects no SCR or SNCR control. | 0.0049382 | 2.7059e-05
EU-NG-4 | HERS5_07 | 7440-66-6 | Zinc and Compounds | -- | -- | No | No | 0.029 | 0.029 | lb/MMscf | Oregon Department of Environmental Quality, AQ104B, natural gas external combustion, less than 10 MMBtu/hr. DEQ reference CAO NG Ext. Comb. (a). The value for ammonia reflects no SCR or SNCR control. | 0.062265 | 0.00034118
EU-NG-4 | HERS5_07 | 75-07-0 | Acetaldehyde | -- | -- | No | No | 0.0043 | 0.0043 | lb/MMscf | Oregon Department of Environmental Quality, AQ104B, natural gas external combustion, less than 10 MMBtu/hr. DEQ reference CAO NG Ext. Comb. (a). The value for ammonia reflects no SCR or SNCR control. | 0.0092324 | 5.0588e-05
EU-NG-4 | HERS5_07 | 107-02-8 | Acrolein | -- | -- | No | No | 0.0027 | 0.0027 | lb/MMscf | Oregon Department of Environmental Quality, AQ104B, natural gas external combustion, less than 10 MMBtu/hr. DEQ reference CAO NG Ext. Comb. (a). The value for ammonia reflects no SCR or SNCR control. | 0.0057971 | 3.1765e-05
EU-NG-4 | HERS5_07 | 71-43-2 | Benzene | -- | -- | No | No | 0.008 | 0.008 | lb/MMscf | Oregon Department of Environmental Quality, AQ104B, natural gas external combustion, less than 10 MMBtu/hr. DEQ reference CAO NG Ext. Comb. (a). The value for ammonia reflects no SCR or SNCR control. | 0.017176 | 9.4118e-05
EU-NG-4 | HERS5_07 | 100-41-4 | Ethylbenzene | -- | -- | No | No | 0.0095 | 0.0095 | lb/MMscf | Oregon Department of Environmental Quality, AQ104B, natural gas external combustion, less than 10 MMBtu/hr. DEQ reference CAO NG Ext. Comb. (a). The value for ammonia reflects no SCR or SNCR control. | 0.020397 | 0.00011176
EU-NG-4 | HERS5_07 | 50-00-0 | Formaldehyde | -- | -- | No | No | 0.017 | 0.017 | lb/MMscf | Oregon Department of Environmental Quality, AQ104B, natural gas external combustion, less than 10 MMBtu/hr. DEQ reference CAO NG Ext. Comb. (a). The value for ammonia reflects no SCR or SNCR control. | 0.0365 | 0.0002
EU-NG-4 | HERS5_07 | 110-54-3 | Hexane | -- | -- | No | No | 0.0063 | 0.0063 | lb/MMscf | Oregon Department of Environmental Quality, AQ104B, natural gas external combustion, less than 10 MMBtu/hr. DEQ reference CAO NG Ext. Comb. (a). The value for ammonia reflects no SCR or SNCR control. | 0.013526 | 7.4118e-05
EU-NG-4 | HERS5_07 | 108-88-3 | Toluene | -- | -- | No | No | 0.0366 | 0.0366 | lb/MMscf | Oregon Department of Environmental Quality, AQ104B, natural gas external combustion, less than 10 MMBtu/hr. DEQ reference CAO NG Ext. Comb. (a). The value for ammonia reflects no SCR or SNCR control. | 0.078582 | 0.00043059
EU-NG-4 | HERS5_07 | 1330-20-7 | Xylene (mixed isomers) | -- | -- | No | No | 0.0272 | 0.0272 | lb/MMscf | Oregon Department of Environmental Quality, AQ104B, natural gas external combustion, less than 10 MMBtu/hr. DEQ reference CAO NG Ext. Comb. (a). The value for ammonia reflects no SCR or SNCR control. | 0.0584 | 0.00032
EU-NG-4 | HERS5_07 | 7664-41-7 | Ammonia | -- | -- | No | No | 3.2 | 3.2 | lb/MMscf | Oregon Department of Environmental Quality, AQ104B, natural gas external combustion, less than 10 MMBtu/hr. DEQ reference CAO NG Ext. Comb. (a). The value for ammonia reflects no SCR or SNCR control. | 6.8706 | 0.037647
EU-NG-4 | HERS5_07 | 1313-27-5 | Molybdenum trioxide | -- | -- | No | No | 0.00165 | 0.00165 | lb/MMscf | Oregon Department of Environmental Quality, AQ104B, natural gas external combustion, less than 10 MMBtu/hr. DEQ reference CAO NG Ext. Comb. (a). The value for ammonia reflects no SCR or SNCR control. | 0.0035426 | 1.9412e-05
EU-NG-4 | HERS5_07 | 401 | PAH | -- | -- | No | No | 0.0001 | 0.0001 | lb/MMscf | Oregon Department of Environmental Quality, AQ104B, natural gas external combustion, less than 10 MMBtu/hr. DEQ reference CAO NG Ext. Comb. (a). The value for ammonia reflects no SCR or SNCR control. | 0.00021471 | 1.1765e-06
EU-NG-4 | HERS5_07 | 91-20-3 | Naphthalene | -- | -- | No | No | 0.0003 | 0.0003 | lb/MMscf | Oregon Department of Environmental Quality, AQ104B, natural gas external combustion, less than 10 MMBtu/hr. DEQ reference CAO NG Ext. Comb. (a). The value for ammonia reflects no SCR or SNCR control. | 0.00064412 | 3.5294e-06
EU-NG-4 | HERS5_08 | 7440-38-2 | Arsenic and Compounds | -- | -- | No | No | 0.0002 | 0.0002 | lb/MMscf | Oregon Department of Environmental Quality, AQ104B, natural gas external combustion, less than 10 MMBtu/hr. DEQ reference CAO NG Ext. Comb. (a). The value for ammonia reflects no SCR or SNCR control. | 0.00042941 | 2.3529e-06
EU-NG-4 | HERS5_08 | 7440-39-3 | Barium and Compounds | -- | -- | No | No | 0.0044 | 0.0044 | lb/MMscf | Oregon Department of Environmental Quality, AQ104B, natural gas external combustion, less than 10 MMBtu/hr. DEQ reference CAO NG Ext. Comb. (a). The value for ammonia reflects no SCR or SNCR control. | 0.0094471 | 5.1765e-05
EU-NG-4 | HERS5_08 | 7440-41-7 | Beryllium and Compounds | -- | -- | No | No | 1.2e-05 | 1.2e-05 | lb/MMscf | Oregon Department of Environmental Quality, AQ104B, natural gas external combustion, less than 10 MMBtu/hr. DEQ reference CAO NG Ext. Comb. (a). The value for ammonia reflects no SCR or SNCR control. | 2.5765e-05 | 1.4118e-07
EU-NG-4 | HERS5_08 | 7440-43-9 | Cadmium and Compounds | -- | -- | No | No | 0.0011 | 0.0011 | lb/MMscf | Oregon Department of Environmental Quality, AQ104B, natural gas external combustion, less than 10 MMBtu/hr. DEQ reference CAO NG Ext. Comb. (a). The value for ammonia reflects no SCR or SNCR control. | 0.0023618 | 1.2941e-05
EU-NG-4 | HERS5_08 | 18540-29-9 | Chromium VI | -- | -- | No | No | 5.6e-05 | 5.6e-05 | lb/MMscf | Oregon Department of Environmental Quality, AQ104B, natural gas external combustion, less than 10 MMBtu/hr. DEQ reference CAO NG Ext. Comb. (a). The value for ammonia reflects no SCR or SNCR control. | 0.00012024 | 6.5882e-07
EU-NG-4 | HERS5_08 | 7440-48-4 | Cobalt and Compounds | -- | -- | No | No | 8.4e-05 | 8.4e-05 | lb/MMscf | Oregon Department of Environmental Quality, AQ104B, natural gas external combustion, less than 10 MMBtu/hr. DEQ reference CAO NG Ext. Comb. (a). The value for ammonia reflects no SCR or SNCR control. | 0.00018035 | 9.8824e-07
EU-NG-4 | HERS5_08 | 7440-50-8 | Copper and Compounds | -- | -- | No | No | 0.00085 | 0.00085 | lb/MMscf | Oregon Department of Environmental Quality, AQ104B, natural gas external combustion, less than 10 MMBtu/hr. DEQ reference CAO NG Ext. Comb. (a). The value for ammonia reflects no SCR or SNCR control. | 0.001825 | 1e-05
EU-NG-4 | HERS5_08 | 7439-92-1 | Lead and Compounds | -- | -- | No | No | 0.0005 | 0.0005 | lb/MMscf | Oregon Department of Environmental Quality, AQ104B, natural gas external combustion, less than 10 MMBtu/hr. DEQ reference CAO NG Ext. Comb. (a). The value for ammonia reflects no SCR or SNCR control. | 0.0010735 | 5.8824e-06
EU-NG-4 | HERS5_08 | 7439-96-5 | Manganese and Compounds | -- | -- | No | No | 0.00038 | 0.00038 | lb/MMscf | Oregon Department of Environmental Quality, AQ104B, natural gas external combustion, less than 10 MMBtu/hr. DEQ reference CAO NG Ext. Comb. (a). The value for ammonia reflects no SCR or SNCR control. | 0.00081588 | 4.4706e-06
EU-NG-4 | HERS5_08 | 7439-97-6 | Mercury and Compounds | -- | -- | No | No | 0.00026 | 0.00026 | lb/MMscf | Oregon Department of Environmental Quality, AQ104B, natural gas external combustion, less than 10 MMBtu/hr. DEQ reference CAO NG Ext. Comb. (a). The value for ammonia reflects no SCR or SNCR control. | 0.00055824 | 3.0588e-06
EU-NG-4 | HERS5_08 | 7440-02-0 | Nickel and Compounds | -- | -- | No | No | 0.0021 | 0.0021 | lb/MMscf | Oregon Department of Environmental Quality, AQ104B, natural gas external combustion, less than 10 MMBtu/hr. DEQ reference CAO NG Ext. Comb. (a). The value for ammonia reflects no SCR or SNCR control. | 0.0045088 | 2.4706e-05
EU-NG-4 | HERS5_08 | 7782-49-2 | Selenium and Compounds | -- | -- | No | No | 2.4e-05 | 2.4e-05 | lb/MMscf | Oregon Department of Environmental Quality, AQ104B, natural gas external combustion, less than 10 MMBtu/hr. DEQ reference CAO NG Ext. Comb. (a). The value for ammonia reflects no SCR or SNCR control. | 5.1529e-05 | 2.8235e-07
EU-NG-4 | HERS5_08 | 7440-62-2 | Vanadium (fume or dust) | -- | -- | No | No | 0.0023 | 0.0023 | lb/MMscf | Oregon Department of Environmental Quality, AQ104B, natural gas external combustion, less than 10 MMBtu/hr. DEQ reference CAO NG Ext. Comb. (a). The value for ammonia reflects no SCR or SNCR control. | 0.0049382 | 2.7059e-05
EU-NG-4 | HERS5_08 | 7440-66-6 | Zinc and Compounds | -- | -- | No | No | 0.029 | 0.029 | lb/MMscf | Oregon Department of Environmental Quality, AQ104B, natural gas external combustion, less than 10 MMBtu/hr. DEQ reference CAO NG Ext. Comb. (a). The value for ammonia reflects no SCR or SNCR control. | 0.062265 | 0.00034118
EU-NG-4 | HERS5_08 | 75-07-0 | Acetaldehyde | -- | -- | No | No | 0.0043 | 0.0043 | lb/MMscf | Oregon Department of Environmental Quality, AQ104B, natural gas external combustion, less than 10 MMBtu/hr. DEQ reference CAO NG Ext. Comb. (a). The value for ammonia reflects no SCR or SNCR control. | 0.0092324 | 5.0588e-05
EU-NG-4 | HERS5_08 | 107-02-8 | Acrolein | -- | -- | No | No | 0.0027 | 0.0027 | lb/MMscf | Oregon Department of Environmental Quality, AQ104B, natural gas external combustion, less than 10 MMBtu/hr. DEQ reference CAO NG Ext. Comb. (a). The value for ammonia reflects no SCR or SNCR control. | 0.0057971 | 3.1765e-05
EU-NG-4 | HERS5_08 | 71-43-2 | Benzene | -- | -- | No | No | 0.008 | 0.008 | lb/MMscf | Oregon Department of Environmental Quality, AQ104B, natural gas external combustion, less than 10 MMBtu/hr. DEQ reference CAO NG Ext. Comb. (a). The value for ammonia reflects no SCR or SNCR control. | 0.017176 | 9.4118e-05
EU-NG-4 | HERS5_08 | 100-41-4 | Ethylbenzene | -- | -- | No | No | 0.0095 | 0.0095 | lb/MMscf | Oregon Department of Environmental Quality, AQ104B, natural gas external combustion, less than 10 MMBtu/hr. DEQ reference CAO NG Ext. Comb. (a). The value for ammonia reflects no SCR or SNCR control. | 0.020397 | 0.00011176
EU-NG-4 | HERS5_08 | 50-00-0 | Formaldehyde | -- | -- | No | No | 0.017 | 0.017 | lb/MMscf | Oregon Department of Environmental Quality, AQ104B, natural gas external combustion, less than 10 MMBtu/hr. DEQ reference CAO NG Ext. Comb. (a). The value for ammonia reflects no SCR or SNCR control. | 0.0365 | 0.0002
EU-NG-4 | HERS5_08 | 110-54-3 | Hexane | -- | -- | No | No | 0.0063 | 0.0063 | lb/MMscf | Oregon Department of Environmental Quality, AQ104B, natural gas external combustion, less than 10 MMBtu/hr. DEQ reference CAO NG Ext. Comb. (a). The value for ammonia reflects no SCR or SNCR control. | 0.013526 | 7.4118e-05
EU-NG-4 | HERS5_08 | 108-88-3 | Toluene | -- | -- | No | No | 0.0366 | 0.0366 | lb/MMscf | Oregon Department of Environmental Quality, AQ104B, natural gas external combustion, less than 10 MMBtu/hr. DEQ reference CAO NG Ext. Comb. (a). The value for ammonia reflects no SCR or SNCR control. | 0.078582 | 0.00043059
EU-NG-4 | HERS5_08 | 1330-20-7 | Xylene (mixed isomers) | -- | -- | No | No | 0.0272 | 0.0272 | lb/MMscf | Oregon Department of Environmental Quality, AQ104B, natural gas external combustion, less than 10 MMBtu/hr. DEQ reference CAO NG Ext. Comb. (a). The value for ammonia reflects no SCR or SNCR control. | 0.0584 | 0.00032
EU-NG-4 | HERS5_08 | 7664-41-7 | Ammonia | -- | -- | No | No | 3.2 | 3.2 | lb/MMscf | Oregon Department of Environmental Quality, AQ104B, natural gas external combustion, less than 10 MMBtu/hr. DEQ reference CAO NG Ext. Comb. (a). The value for ammonia reflects no SCR or SNCR control. | 6.8706 | 0.037647
EU-NG-4 | HERS5_08 | 1313-27-5 | Molybdenum trioxide | -- | -- | No | No | 0.00165 | 0.00165 | lb/MMscf | Oregon Department of Environmental Quality, AQ104B, natural gas external combustion, less than 10 MMBtu/hr. DEQ reference CAO NG Ext. Comb. (a). The value for ammonia reflects no SCR or SNCR control. | 0.0035426 | 1.9412e-05
EU-NG-4 | HERS5_08 | 401 | PAH | -- | -- | No | No | 0.0001 | 0.0001 | lb/MMscf | Oregon Department of Environmental Quality, AQ104B, natural gas external combustion, less than 10 MMBtu/hr. DEQ reference CAO NG Ext. Comb. (a). The value for ammonia reflects no SCR or SNCR control. | 0.00021471 | 1.1765e-06
EU-NG-4 | HERS5_08 | 91-20-3 | Naphthalene | -- | -- | No | No | 0.0003 | 0.0003 | lb/MMscf | Oregon Department of Environmental Quality, AQ104B, natural gas external combustion, less than 10 MMBtu/hr. DEQ reference CAO NG Ext. Comb. (a). The value for ammonia reflects no SCR or SNCR control. | 0.00064412 | 3.5294e-06
EU-NG-4 | HERS5_09 | 7440-38-2 | Arsenic and Compounds | -- | -- | No | No | 0.0002 | 0.0002 | lb/MMscf | Oregon Department of Environmental Quality, AQ104B, natural gas external combustion, less than 10 MMBtu/hr. DEQ reference CAO NG Ext. Comb. (a). The value for ammonia reflects no SCR or SNCR control. | 0.0017168 | 9.4071e-06
EU-NG-4 | HERS5_09 | 7440-39-3 | Barium and Compounds | -- | -- | No | No | 0.0044 | 0.0044 | lb/MMscf | Oregon Department of Environmental Quality, AQ104B, natural gas external combustion, less than 10 MMBtu/hr. DEQ reference CAO NG Ext. Comb. (a). The value for ammonia reflects no SCR or SNCR control. | 0.037769 | 0.00020696
EU-NG-4 | HERS5_09 | 7440-41-7 | Beryllium and Compounds | -- | -- | No | No | 1.2e-05 | 1.2e-05 | lb/MMscf | Oregon Department of Environmental Quality, AQ104B, natural gas external combustion, less than 10 MMBtu/hr. DEQ reference CAO NG Ext. Comb. (a). The value for ammonia reflects no SCR or SNCR control. | 0.00010301 | 5.6442e-07
EU-NG-4 | HERS5_09 | 7440-43-9 | Cadmium and Compounds | -- | -- | No | No | 0.0011 | 0.0011 | lb/MMscf | Oregon Department of Environmental Quality, AQ104B, natural gas external combustion, less than 10 MMBtu/hr. DEQ reference CAO NG Ext. Comb. (a). The value for ammonia reflects no SCR or SNCR control. | 0.0094423 | 5.1739e-05
EU-NG-4 | HERS5_09 | 18540-29-9 | Chromium VI | -- | -- | No | No | 5.6e-05 | 5.6e-05 | lb/MMscf | Oregon Department of Environmental Quality, AQ104B, natural gas external combustion, less than 10 MMBtu/hr. DEQ reference CAO NG Ext. Comb. (a). The value for ammonia reflects no SCR or SNCR control. | 0.0004807 | 2.634e-06
EU-NG-4 | HERS5_09 | 7440-48-4 | Cobalt and Compounds | -- | -- | No | No | 8.4e-05 | 8.4e-05 | lb/MMscf | Oregon Department of Environmental Quality, AQ104B, natural gas external combustion, less than 10 MMBtu/hr. DEQ reference CAO NG Ext. Comb. (a). The value for ammonia reflects no SCR or SNCR control. | 0.00072105 | 3.951e-06
EU-NG-4 | HERS5_09 | 7440-50-8 | Copper and Compounds | -- | -- | No | No | 0.00085 | 0.00085 | lb/MMscf | Oregon Department of Environmental Quality, AQ104B, natural gas external combustion, less than 10 MMBtu/hr. DEQ reference CAO NG Ext. Comb. (a). The value for ammonia reflects no SCR or SNCR control. | 0.0072964 | 3.998e-05
EU-NG-4 | HERS5_09 | 7439-92-1 | Lead and Compounds | -- | -- | No | No | 0.0005 | 0.0005 | lb/MMscf | Oregon Department of Environmental Quality, AQ104B, natural gas external combustion, less than 10 MMBtu/hr. DEQ reference CAO NG Ext. Comb. (a). The value for ammonia reflects no SCR or SNCR control. | 0.004292 | 2.3518e-05
EU-NG-4 | HERS5_09 | 7439-96-5 | Manganese and Compounds | -- | -- | No | No | 0.00038 | 0.00038 | lb/MMscf | Oregon Department of Environmental Quality, AQ104B, natural gas external combustion, less than 10 MMBtu/hr. DEQ reference CAO NG Ext. Comb. (a). The value for ammonia reflects no SCR or SNCR control. | 0.0032619 | 1.7873e-05
EU-NG-4 | HERS5_09 | 7439-97-6 | Mercury and Compounds | -- | -- | No | No | 0.00026 | 0.00026 | lb/MMscf | Oregon Department of Environmental Quality, AQ104B, natural gas external combustion, less than 10 MMBtu/hr. DEQ reference CAO NG Ext. Comb. (a). The value for ammonia reflects no SCR or SNCR control. | 0.0022318 | 1.2229e-05
EU-NG-4 | HERS5_09 | 7440-02-0 | Nickel and Compounds | -- | -- | No | No | 0.0021 | 0.0021 | lb/MMscf | Oregon Department of Environmental Quality, AQ104B, natural gas external combustion, less than 10 MMBtu/hr. DEQ reference CAO NG Ext. Comb. (a). The value for ammonia reflects no SCR or SNCR control. | 0.018026 | 9.8774e-05
EU-NG-4 | HERS5_09 | 7782-49-2 | Selenium and Compounds | -- | -- | No | No | 2.4e-05 | 2.4e-05 | lb/MMscf | Oregon Department of Environmental Quality, AQ104B, natural gas external combustion, less than 10 MMBtu/hr. DEQ reference CAO NG Ext. Comb. (a). The value for ammonia reflects no SCR or SNCR control. | 0.00020601 | 1.1288e-06
EU-NG-4 | HERS5_09 | 7440-62-2 | Vanadium (fume or dust) | -- | -- | No | No | 0.0023 | 0.0023 | lb/MMscf | Oregon Department of Environmental Quality, AQ104B, natural gas external combustion, less than 10 MMBtu/hr. DEQ reference CAO NG Ext. Comb. (a). The value for ammonia reflects no SCR or SNCR control. | 0.019743 | 0.00010818
EU-NG-4 | HERS5_09 | 7440-66-6 | Zinc and Compounds | -- | -- | No | No | 0.029 | 0.029 | lb/MMscf | Oregon Department of Environmental Quality, AQ104B, natural gas external combustion, less than 10 MMBtu/hr. DEQ reference CAO NG Ext. Comb. (a). The value for ammonia reflects no SCR or SNCR control. | 0.24893 | 0.001364
EU-NG-4 | HERS5_09 | 75-07-0 | Acetaldehyde | -- | -- | No | No | 0.0043 | 0.0043 | lb/MMscf | Oregon Department of Environmental Quality, AQ104B, natural gas external combustion, less than 10 MMBtu/hr. DEQ reference CAO NG Ext. Comb. (a). The value for ammonia reflects no SCR or SNCR control. | 0.036911 | 0.00020225
EU-NG-4 | HERS5_09 | 107-02-8 | Acrolein | -- | -- | No | No | 0.0027 | 0.0027 | lb/MMscf | Oregon Department of Environmental Quality, AQ104B, natural gas external combustion, less than 10 MMBtu/hr. DEQ reference CAO NG Ext. Comb. (a). The value for ammonia reflects no SCR or SNCR control. | 0.023177 | 0.000127
EU-NG-4 | HERS5_09 | 71-43-2 | Benzene | -- | -- | No | No | 0.008 | 0.008 | lb/MMscf | Oregon Department of Environmental Quality, AQ104B, natural gas external combustion, less than 10 MMBtu/hr. DEQ reference CAO NG Ext. Comb. (a). The value for ammonia reflects no SCR or SNCR control. | 0.068672 | 0.00037628
EU-NG-4 | HERS5_09 | 100-41-4 | Ethylbenzene | -- | -- | No | No | 0.0095 | 0.0095 | lb/MMscf | Oregon Department of Environmental Quality, AQ104B, natural gas external combustion, less than 10 MMBtu/hr. DEQ reference CAO NG Ext. Comb. (a). The value for ammonia reflects no SCR or SNCR control. | 0.081547 | 0.00044684
EU-NG-4 | HERS5_09 | 50-00-0 | Formaldehyde | -- | -- | No | No | 0.017 | 0.017 | lb/MMscf | Oregon Department of Environmental Quality, AQ104B, natural gas external combustion, less than 10 MMBtu/hr. DEQ reference CAO NG Ext. Comb. (a). The value for ammonia reflects no SCR or SNCR control. | 0.14593 | 0.0007996
EU-NG-4 | HERS5_09 | 110-54-3 | Hexane | -- | -- | No | No | 0.0063 | 0.0063 | lb/MMscf | Oregon Department of Environmental Quality, AQ104B, natural gas external combustion, less than 10 MMBtu/hr. DEQ reference CAO NG Ext. Comb. (a). The value for ammonia reflects no SCR or SNCR control. | 0.054079 | 0.00029632
EU-NG-4 | HERS5_09 | 108-88-3 | Toluene | -- | -- | No | No | 0.0366 | 0.0366 | lb/MMscf | Oregon Department of Environmental Quality, AQ104B, natural gas external combustion, less than 10 MMBtu/hr. DEQ reference CAO NG Ext. Comb. (a). The value for ammonia reflects no SCR or SNCR control. | 0.31417 | 0.0017215
EU-NG-4 | HERS5_09 | 1330-20-7 | Xylene (mixed isomers) | -- | -- | No | No | 0.0272 | 0.0272 | lb/MMscf | Oregon Department of Environmental Quality, AQ104B, natural gas external combustion, less than 10 MMBtu/hr. DEQ reference CAO NG Ext. Comb. (a). The value for ammonia reflects no SCR or SNCR control. | 0.23348 | 0.0012794
EU-NG-4 | HERS5_09 | 7664-41-7 | Ammonia | -- | -- | No | No | 3.2 | 3.2 | lb/MMscf | Oregon Department of Environmental Quality, AQ104B, natural gas external combustion, less than 10 MMBtu/hr. DEQ reference CAO NG Ext. Comb. (a). The value for ammonia reflects no SCR or SNCR control. | 27.4686 | 0.15051
EU-NG-4 | HERS5_09 | 1313-27-5 | Molybdenum trioxide | -- | -- | No | No | 0.00165 | 0.00165 | lb/MMscf | Oregon Department of Environmental Quality, AQ104B, natural gas external combustion, less than 10 MMBtu/hr. DEQ reference CAO NG Ext. Comb. (a). The value for ammonia reflects no SCR or SNCR control. | 0.014164 | 7.7608e-05
EU-NG-4 | HERS5_09 | 401 | PAH | -- | -- | No | No | 0.0001 | 0.0001 | lb/MMscf | Oregon Department of Environmental Quality, AQ104B, natural gas external combustion, less than 10 MMBtu/hr. DEQ reference CAO NG Ext. Comb. (a). The value for ammonia reflects no SCR or SNCR control. | 0.00085839 | 4.7035e-06
EU-NG-4 | HERS5_09 | 91-20-3 | Naphthalene | -- | -- | No | No | 0.0003 | 0.0003 | lb/MMscf | Oregon Department of Environmental Quality, AQ104B, natural gas external combustion, less than 10 MMBtu/hr. DEQ reference CAO NG Ext. Comb. (a). The value for ammonia reflects no SCR or SNCR control. | 0.0025752 | 1.4111e-05
EU-NG-4 | HERS6_01 | 7440-38-2 | Arsenic and Compounds | -- | -- | No | No | 0.0002 | 0.0002 | lb/MMscf | Oregon Department of Environmental Quality, AQ104B, natural gas external combustion, less than 10 MMBtu/hr. DEQ reference CAO NG Ext. Comb. (a). The value for ammonia reflects no SCR or SNCR control. | 0.00034353 | 1.8824e-06
EU-NG-4 | HERS6_01 | 7440-39-3 | Barium and Compounds | -- | -- | No | No | 0.0044 | 0.0044 | lb/MMscf | Oregon Department of Environmental Quality, AQ104B, natural gas external combustion, less than 10 MMBtu/hr. DEQ reference CAO NG Ext. Comb. (a). The value for ammonia reflects no SCR or SNCR control. | 0.0075576 | 4.1412e-05
EU-NG-4 | HERS6_01 | 7440-41-7 | Beryllium and Compounds | -- | -- | No | No | 1.2e-05 | 1.2e-05 | lb/MMscf | Oregon Department of Environmental Quality, AQ104B, natural gas external combustion, less than 10 MMBtu/hr. DEQ reference CAO NG Ext. Comb. (a). The value for ammonia reflects no SCR or SNCR control. | 2.0612e-05 | 1.1294e-07
EU-NG-4 | HERS6_01 | 7440-43-9 | Cadmium and Compounds | -- | -- | No | No | 0.0011 | 0.0011 | lb/MMscf | Oregon Department of Environmental Quality, AQ104B, natural gas external combustion, less than 10 MMBtu/hr. DEQ reference CAO NG Ext. Comb. (a). The value for ammonia reflects no SCR or SNCR control. | 0.0018894 | 1.0353e-05
EU-NG-4 | HERS6_01 | 18540-29-9 | Chromium VI | -- | -- | No | No | 5.6e-05 | 5.6e-05 | lb/MMscf | Oregon Department of Environmental Quality, AQ104B, natural gas external combustion, less than 10 MMBtu/hr. DEQ reference CAO NG Ext. Comb. (a). The value for ammonia reflects no SCR or SNCR control. | 9.6188e-05 | 5.2706e-07
EU-NG-4 | HERS6_01 | 7440-48-4 | Cobalt and Compounds | -- | -- | No | No | 8.4e-05 | 8.4e-05 | lb/MMscf | Oregon Department of Environmental Quality, AQ104B, natural gas external combustion, less than 10 MMBtu/hr. DEQ reference CAO NG Ext. Comb. (a). The value for ammonia reflects no SCR or SNCR control. | 0.00014428 | 7.9059e-07
EU-NG-4 | HERS6_01 | 7440-50-8 | Copper and Compounds | -- | -- | No | No | 0.00085 | 0.00085 | lb/MMscf | Oregon Department of Environmental Quality, AQ104B, natural gas external combustion, less than 10 MMBtu/hr. DEQ reference CAO NG Ext. Comb. (a). The value for ammonia reflects no SCR or SNCR control. | 0.00146 | 8e-06
EU-NG-4 | HERS6_01 | 7439-92-1 | Lead and Compounds | -- | -- | No | No | 0.0005 | 0.0005 | lb/MMscf | Oregon Department of Environmental Quality, AQ104B, natural gas external combustion, less than 10 MMBtu/hr. DEQ reference CAO NG Ext. Comb. (a). The value for ammonia reflects no SCR or SNCR control. | 0.00085882 | 4.7059e-06
EU-NG-4 | HERS6_01 | 7439-96-5 | Manganese and Compounds | -- | -- | No | No | 0.00038 | 0.00038 | lb/MMscf | Oregon Department of Environmental Quality, AQ104B, natural gas external combustion, less than 10 MMBtu/hr. DEQ reference CAO NG Ext. Comb. (a). The value for ammonia reflects no SCR or SNCR control. | 0.00065271 | 3.5765e-06
EU-NG-4 | HERS6_01 | 7439-97-6 | Mercury and Compounds | -- | -- | No | No | 0.00026 | 0.00026 | lb/MMscf | Oregon Department of Environmental Quality, AQ104B, natural gas external combustion, less than 10 MMBtu/hr. DEQ reference CAO NG Ext. Comb. (a). The value for ammonia reflects no SCR or SNCR control. | 0.00044659 | 2.4471e-06
EU-NG-4 | HERS6_01 | 7440-02-0 | Nickel and Compounds | -- | -- | No | No | 0.0021 | 0.0021 | lb/MMscf | Oregon Department of Environmental Quality, AQ104B, natural gas external combustion, less than 10 MMBtu/hr. DEQ reference CAO NG Ext. Comb. (a). The value for ammonia reflects no SCR or SNCR control. | 0.0036071 | 1.9765e-05
EU-NG-4 | HERS6_01 | 7782-49-2 | Selenium and Compounds | -- | -- | No | No | 2.4e-05 | 2.4e-05 | lb/MMscf | Oregon Department of Environmental Quality, AQ104B, natural gas external combustion, less than 10 MMBtu/hr. DEQ reference CAO NG Ext. Comb. (a). The value for ammonia reflects no SCR or SNCR control. | 4.1224e-05 | 2.2588e-07
EU-NG-4 | HERS6_01 | 7440-62-2 | Vanadium (fume or dust) | -- | -- | No | No | 0.0023 | 0.0023 | lb/MMscf | Oregon Department of Environmental Quality, AQ104B, natural gas external combustion, less than 10 MMBtu/hr. DEQ reference CAO NG Ext. Comb. (a). The value for ammonia reflects no SCR or SNCR control. | 0.0039506 | 2.1647e-05
EU-NG-4 | HERS6_01 | 7440-66-6 | Zinc and Compounds | -- | -- | No | No | 0.029 | 0.029 | lb/MMscf | Oregon Department of Environmental Quality, AQ104B, natural gas external combustion, less than 10 MMBtu/hr. DEQ reference CAO NG Ext. Comb. (a). The value for ammonia reflects no SCR or SNCR control. | 0.049812 | 0.00027294
EU-NG-4 | HERS6_01 | 75-07-0 | Acetaldehyde | -- | -- | No | No | 0.0043 | 0.0043 | lb/MMscf | Oregon Department of Environmental Quality, AQ104B, natural gas external combustion, less than 10 MMBtu/hr. DEQ reference CAO NG Ext. Comb. (a). The value for ammonia reflects no SCR or SNCR control. | 0.0073859 | 4.0471e-05
EU-NG-4 | HERS6_01 | 107-02-8 | Acrolein | -- | -- | No | No | 0.0027 | 0.0027 | lb/MMscf | Oregon Department of Environmental Quality, AQ104B, natural gas external combustion, less than 10 MMBtu/hr. DEQ reference CAO NG Ext. Comb. (a). The value for ammonia reflects no SCR or SNCR control. | 0.0046376 | 2.5412e-05
EU-NG-4 | HERS6_01 | 71-43-2 | Benzene | -- | -- | No | No | 0.008 | 0.008 | lb/MMscf | Oregon Department of Environmental Quality, AQ104B, natural gas external combustion, less than 10 MMBtu/hr. DEQ reference CAO NG Ext. Comb. (a). The value for ammonia reflects no SCR or SNCR control. | 0.013741 | 7.5294e-05
EU-NG-4 | HERS6_01 | 100-41-4 | Ethylbenzene | -- | -- | No | No | 0.0095 | 0.0095 | lb/MMscf | Oregon Department of Environmental Quality, AQ104B, natural gas external combustion, less than 10 MMBtu/hr. DEQ reference CAO NG Ext. Comb. (a). The value for ammonia reflects no SCR or SNCR control. | 0.016318 | 8.9412e-05
EU-NG-4 | HERS6_01 | 50-00-0 | Formaldehyde | -- | -- | No | No | 0.017 | 0.017 | lb/MMscf | Oregon Department of Environmental Quality, AQ104B, natural gas external combustion, less than 10 MMBtu/hr. DEQ reference CAO NG Ext. Comb. (a). The value for ammonia reflects no SCR or SNCR control. | 0.0292 | 0.00016
EU-NG-4 | HERS6_01 | 110-54-3 | Hexane | -- | -- | No | No | 0.0063 | 0.0063 | lb/MMscf | Oregon Department of Environmental Quality, AQ104B, natural gas external combustion, less than 10 MMBtu/hr. DEQ reference CAO NG Ext. Comb. (a). The value for ammonia reflects no SCR or SNCR control. | 0.010821 | 5.9294e-05
EU-NG-4 | HERS6_01 | 108-88-3 | Toluene | -- | -- | No | No | 0.0366 | 0.0366 | lb/MMscf | Oregon Department of Environmental Quality, AQ104B, natural gas external combustion, less than 10 MMBtu/hr. DEQ reference CAO NG Ext. Comb. (a). The value for ammonia reflects no SCR or SNCR control. | 0.062866 | 0.00034447
EU-NG-4 | HERS6_01 | 1330-20-7 | Xylene (mixed isomers) | -- | -- | No | No | 0.0272 | 0.0272 | lb/MMscf | Oregon Department of Environmental Quality, AQ104B, natural gas external combustion, less than 10 MMBtu/hr. DEQ reference CAO NG Ext. Comb. (a). The value for ammonia reflects no SCR or SNCR control. | 0.04672 | 0.000256
EU-NG-4 | HERS6_01 | 7664-41-7 | Ammonia | -- | -- | No | No | 3.2 | 3.2 | lb/MMscf | Oregon Department of Environmental Quality, AQ104B, natural gas external combustion, less than 10 MMBtu/hr. DEQ reference CAO NG Ext. Comb. (a). The value for ammonia reflects no SCR or SNCR control. | 5.4965 | 0.030118
EU-NG-4 | HERS6_01 | 1313-27-5 | Molybdenum trioxide | -- | -- | No | No | 0.00165 | 0.00165 | lb/MMscf | Oregon Department of Environmental Quality, AQ104B, natural gas external combustion, less than 10 MMBtu/hr. DEQ reference CAO NG Ext. Comb. (a). The value for ammonia reflects no SCR or SNCR control. | 0.0028341 | 1.5529e-05
EU-NG-4 | HERS6_01 | 401 | PAH | -- | -- | No | No | 0.0001 | 0.0001 | lb/MMscf | Oregon Department of Environmental Quality, AQ104B, natural gas external combustion, less than 10 MMBtu/hr. DEQ reference CAO NG Ext. Comb. (a). The value for ammonia reflects no SCR or SNCR control. | 0.00017176 | 9.4118e-07
EU-NG-4 | HERS6_01 | 91-20-3 | Naphthalene | -- | -- | No | No | 0.0003 | 0.0003 | lb/MMscf | Oregon Department of Environmental Quality, AQ104B, natural gas external combustion, less than 10 MMBtu/hr. DEQ reference CAO NG Ext. Comb. (a). The value for ammonia reflects no SCR or SNCR control. | 0.00051529 | 2.8235e-06
EU-NG-4 | HERS6_02 | 7440-38-2 | Arsenic and Compounds | -- | -- | No | No | 0.0002 | 0.0002 | lb/MMscf | Oregon Department of Environmental Quality, AQ104B, natural gas external combustion, less than 10 MMBtu/hr. DEQ reference CAO NG Ext. Comb. (a). The value for ammonia reflects no SCR or SNCR control. | 0.00034353 | 1.8824e-06
EU-NG-4 | HERS6_02 | 7440-39-3 | Barium and Compounds | -- | -- | No | No | 0.0044 | 0.0044 | lb/MMscf | Oregon Department of Environmental Quality, AQ104B, natural gas external combustion, less than 10 MMBtu/hr. DEQ reference CAO NG Ext. Comb. (a). The value for ammonia reflects no SCR or SNCR control. | 0.0075576 | 4.1412e-05
EU-NG-4 | HERS6_02 | 7440-41-7 | Beryllium and Compounds | -- | -- | No | No | 1.2e-05 | 1.2e-05 | lb/MMscf | Oregon Department of Environmental Quality, AQ104B, natural gas external combustion, less than 10 MMBtu/hr. DEQ reference CAO NG Ext. Comb. (a). The value for ammonia reflects no SCR or SNCR control. | 2.0612e-05 | 1.1294e-07
EU-NG-4 | HERS6_02 | 7440-43-9 | Cadmium and Compounds | -- | -- | No | No | 0.0011 | 0.0011 | lb/MMscf | Oregon Department of Environmental Quality, AQ104B, natural gas external combustion, less than 10 MMBtu/hr. DEQ reference CAO NG Ext. Comb. (a). The value for ammonia reflects no SCR or SNCR control. | 0.0018894 | 1.0353e-05
EU-NG-4 | HERS6_02 | 18540-29-9 | Chromium VI | -- | -- | No | No | 5.6e-05 | 5.6e-05 | lb/MMscf | Oregon Department of Environmental Quality, AQ104B, natural gas external combustion, less than 10 MMBtu/hr. DEQ reference CAO NG Ext. Comb. (a). The value for ammonia reflects no SCR or SNCR control. | 9.6188e-05 | 5.2706e-07
EU-NG-4 | HERS6_02 | 7440-48-4 | Cobalt and Compounds | -- | -- | No | No | 8.4e-05 | 8.4e-05 | lb/MMscf | Oregon Department of Environmental Quality, AQ104B, natural gas external combustion, less than 10 MMBtu/hr. DEQ reference CAO NG Ext. Comb. (a). The value for ammonia reflects no SCR or SNCR control. | 0.00014428 | 7.9059e-07
EU-NG-4 | HERS6_02 | 7440-50-8 | Copper and Compounds | -- | -- | No | No | 0.00085 | 0.00085 | lb/MMscf | Oregon Department of Environmental Quality, AQ104B, natural gas external combustion, less than 10 MMBtu/hr. DEQ reference CAO NG Ext. Comb. (a). The value for ammonia reflects no SCR or SNCR control. | 0.00146 | 8e-06
EU-NG-4 | HERS6_02 | 7439-92-1 | Lead and Compounds | -- | -- | No | No | 0.0005 | 0.0005 | lb/MMscf | Oregon Department of Environmental Quality, AQ104B, natural gas external combustion, less than 10 MMBtu/hr. DEQ reference CAO NG Ext. Comb. (a). The value for ammonia reflects no SCR or SNCR control. | 0.00085882 | 4.7059e-06
EU-NG-4 | HERS6_02 | 7439-96-5 | Manganese and Compounds | -- | -- | No | No | 0.00038 | 0.00038 | lb/MMscf | Oregon Department of Environmental Quality, AQ104B, natural gas external combustion, less than 10 MMBtu/hr. DEQ reference CAO NG Ext. Comb. (a). The value for ammonia reflects no SCR or SNCR control. | 0.00065271 | 3.5765e-06
EU-NG-4 | HERS6_02 | 7439-97-6 | Mercury and Compounds | -- | -- | No | No | 0.00026 | 0.00026 | lb/MMscf | Oregon Department of Environmental Quality, AQ104B, natural gas external combustion, less than 10 MMBtu/hr. DEQ reference CAO NG Ext. Comb. (a). The value for ammonia reflects no SCR or SNCR control. | 0.00044659 | 2.4471e-06
EU-NG-4 | HERS6_02 | 7440-02-0 | Nickel and Compounds | -- | -- | No | No | 0.0021 | 0.0021 | lb/MMscf | Oregon Department of Environmental Quality, AQ104B, natural gas external combustion, less than 10 MMBtu/hr. DEQ reference CAO NG Ext. Comb. (a). The value for ammonia reflects no SCR or SNCR control. | 0.0036071 | 1.9765e-05
EU-NG-4 | HERS6_02 | 7782-49-2 | Selenium and Compounds | -- | -- | No | No | 2.4e-05 | 2.4e-05 | lb/MMscf | Oregon Department of Environmental Quality, AQ104B, natural gas external combustion, less than 10 MMBtu/hr. DEQ reference CAO NG Ext. Comb. (a). The value for ammonia reflects no SCR or SNCR control. | 4.1224e-05 | 2.2588e-07
EU-NG-4 | HERS6_02 | 7440-62-2 | Vanadium (fume or dust) | -- | -- | No | No | 0.0023 | 0.0023 | lb/MMscf | Oregon Department of Environmental Quality, AQ104B, natural gas external combustion, less than 10 MMBtu/hr. DEQ reference CAO NG Ext. Comb. (a). The value for ammonia reflects no SCR or SNCR control. | 0.0039506 | 2.1647e-05
EU-NG-4 | HERS6_02 | 7440-66-6 | Zinc and Compounds | -- | -- | No | No | 0.029 | 0.029 | lb/MMscf | Oregon Department of Environmental Quality, AQ104B, natural gas external combustion, less than 10 MMBtu/hr. DEQ reference CAO NG Ext. Comb. (a). The value for ammonia reflects no SCR or SNCR control. | 0.049812 | 0.00027294
EU-NG-4 | HERS6_02 | 75-07-0 | Acetaldehyde | -- | -- | No | No | 0.0043 | 0.0043 | lb/MMscf | Oregon Department of Environmental Quality, AQ104B, natural gas external combustion, less than 10 MMBtu/hr. DEQ reference CAO NG Ext. Comb. (a). The value for ammonia reflects no SCR or SNCR control. | 0.0073859 | 4.0471e-05
EU-NG-4 | HERS6_02 | 107-02-8 | Acrolein | -- | -- | No | No | 0.0027 | 0.0027 | lb/MMscf | Oregon Department of Environmental Quality, AQ104B, natural gas external combustion, less than 10 MMBtu/hr. DEQ reference CAO NG Ext. Comb. (a). The value for ammonia reflects no SCR or SNCR control. | 0.0046376 | 2.5412e-05
EU-NG-4 | HERS6_02 | 71-43-2 | Benzene | -- | -- | No | No | 0.008 | 0.008 | lb/MMscf | Oregon Department of Environmental Quality, AQ104B, natural gas external combustion, less than 10 MMBtu/hr. DEQ reference CAO NG Ext. Comb. (a). The value for ammonia reflects no SCR or SNCR control. | 0.013741 | 7.5294e-05
EU-NG-4 | HERS6_02 | 100-41-4 | Ethylbenzene | -- | -- | No | No | 0.0095 | 0.0095 | lb/MMscf | Oregon Department of Environmental Quality, AQ104B, natural gas external combustion, less than 10 MMBtu/hr. DEQ reference CAO NG Ext. Comb. (a). The value for ammonia reflects no SCR or SNCR control. | 0.016318 | 8.9412e-05
EU-NG-4 | HERS6_02 | 50-00-0 | Formaldehyde | -- | -- | No | No | 0.017 | 0.017 | lb/MMscf | Oregon Department of Environmental Quality, AQ104B, natural gas external combustion, less than 10 MMBtu/hr. DEQ reference CAO NG Ext. Comb. (a). The value for ammonia reflects no SCR or SNCR control. | 0.0292 | 0.00016
EU-NG-4 | HERS6_02 | 110-54-3 | Hexane | -- | -- | No | No | 0.0063 | 0.0063 | lb/MMscf | Oregon Department of Environmental Quality, AQ104B, natural gas external combustion, less than 10 MMBtu/hr. DEQ reference CAO NG Ext. Comb. (a). The value for ammonia reflects no SCR or SNCR control. | 0.010821 | 5.9294e-05
EU-NG-4 | HERS6_02 | 108-88-3 | Toluene | -- | -- | No | No | 0.0366 | 0.0366 | lb/MMscf | Oregon Department of Environmental Quality, AQ104B, natural gas external combustion, less than 10 MMBtu/hr. DEQ reference CAO NG Ext. Comb. (a). The value for ammonia reflects no SCR or SNCR control. | 0.062866 | 0.00034447
EU-NG-4 | HERS6_02 | 1330-20-7 | Xylene (mixed isomers) | -- | -- | No | No | 0.0272 | 0.0272 | lb/MMscf | Oregon Department of Environmental Quality, AQ104B, natural gas external combustion, less than 10 MMBtu/hr. DEQ reference CAO NG Ext. Comb. (a). The value for ammonia reflects no SCR or SNCR control. | 0.04672 | 0.000256
EU-NG-4 | HERS6_02 | 7664-41-7 | Ammonia | -- | -- | No | No | 3.2 | 3.2 | lb/MMscf | Oregon Department of Environmental Quality, AQ104B, natural gas external combustion, less than 10 MMBtu/hr. DEQ reference CAO NG Ext. Comb. (a). The value for ammonia reflects no SCR or SNCR control. | 5.4965 | 0.030118
EU-NG-4 | HERS6_02 | 1313-27-5 | Molybdenum trioxide | -- | -- | No | No | 0.00165 | 0.00165 | lb/MMscf | Oregon Department of Environmental Quality, AQ104B, natural gas external combustion, less than 10 MMBtu/hr. DEQ reference CAO NG Ext. Comb. (a). The value for ammonia reflects no SCR or SNCR control. | 0.0028341 | 1.5529e-05
EU-NG-4 | HERS6_02 | 401 | PAH | -- | -- | No | No | 0.0001 | 0.0001 | lb/MMscf | Oregon Department of Environmental Quality, AQ104B, natural gas external combustion, less than 10 MMBtu/hr. DEQ reference CAO NG Ext. Comb. (a). The value for ammonia reflects no SCR or SNCR control. | 0.00017176 | 9.4118e-07
EU-NG-4 | HERS6_02 | 91-20-3 | Naphthalene | -- | -- | No | No | 0.0003 | 0.0003 | lb/MMscf | Oregon Department of Environmental Quality, AQ104B, natural gas external combustion, less than 10 MMBtu/hr. DEQ reference CAO NG Ext. Comb. (a). The value for ammonia reflects no SCR or SNCR control. | 0.00051529 | 2.8235e-06
EU-NG-4 | HERS6_03 | 7440-38-2 | Arsenic and Compounds | -- | -- | No | No | 0.0002 | 0.0002 | lb/MMscf | Oregon Department of Environmental Quality, AQ104B, natural gas external combustion, less than 10 MMBtu/hr. DEQ reference CAO NG Ext. Comb. (a). The value for ammonia reflects no SCR or SNCR control. | 0.00030059 | 1.6471e-06
EU-NG-4 | HERS6_03 | 7440-39-3 | Barium and Compounds | -- | -- | No | No | 0.0044 | 0.0044 | lb/MMscf | Oregon Department of Environmental Quality, AQ104B, natural gas external combustion, less than 10 MMBtu/hr. DEQ reference CAO NG Ext. Comb. (a). The value for ammonia reflects no SCR or SNCR control. | 0.0066129 | 3.6235e-05
EU-NG-4 | HERS6_03 | 7440-41-7 | Beryllium and Compounds | -- | -- | No | No | 1.2e-05 | 1.2e-05 | lb/MMscf | Oregon Department of Environmental Quality, AQ104B, natural gas external combustion, less than 10 MMBtu/hr. DEQ reference CAO NG Ext. Comb. (a). The value for ammonia reflects no SCR or SNCR control. | 1.8035e-05 | 9.8824e-08
EU-NG-4 | HERS6_03 | 7440-43-9 | Cadmium and Compounds | -- | -- | No | No | 0.0011 | 0.0011 | lb/MMscf | Oregon Department of Environmental Quality, AQ104B, natural gas external combustion, less than 10 MMBtu/hr. DEQ reference CAO NG Ext. Comb. (a). The value for ammonia reflects no SCR or SNCR control. | 0.0016532 | 9.0588e-06
EU-NG-4 | HERS6_03 | 18540-29-9 | Chromium VI | -- | -- | No | No | 5.6e-05 | 5.6e-05 | lb/MMscf | Oregon Department of Environmental Quality, AQ104B, natural gas external combustion, less than 10 MMBtu/hr. DEQ reference CAO NG Ext. Comb. (a). The value for ammonia reflects no SCR or SNCR control. | 8.4165e-05 | 4.6118e-07
EU-NG-4 | HERS6_03 | 7440-48-4 | Cobalt and Compounds | -- | -- | No | No | 8.4e-05 | 8.4e-05 | lb/MMscf | Oregon Department of Environmental Quality, AQ104B, natural gas external combustion, less than 10 MMBtu/hr. DEQ reference CAO NG Ext. Comb. (a). The value for ammonia reflects no SCR or SNCR control. | 0.00012625 | 6.9176e-07
EU-NG-4 | HERS6_03 | 7440-50-8 | Copper and Compounds | -- | -- | No | No | 0.00085 | 0.00085 | lb/MMscf | Oregon Department of Environmental Quality, AQ104B, natural gas external combustion, less than 10 MMBtu/hr. DEQ reference CAO NG Ext. Comb. (a). The value for ammonia reflects no SCR or SNCR control. | 0.0012775 | 7e-06
EU-NG-4 | HERS6_03 | 7439-92-1 | Lead and Compounds | -- | -- | No | No | 0.0005 | 0.0005 | lb/MMscf | Oregon Department of Environmental Quality, AQ104B, natural gas external combustion, less than 10 MMBtu/hr. DEQ reference CAO NG Ext. Comb. (a). The value for ammonia reflects no SCR or SNCR control. | 0.00075147 | 4.1176e-06
EU-NG-4 | HERS6_03 | 7439-96-5 | Manganese and Compounds | -- | -- | No | No | 0.00038 | 0.00038 | lb/MMscf | Oregon Department of Environmental Quality, AQ104B, natural gas external combustion, less than 10 MMBtu/hr. DEQ reference CAO NG Ext. Comb. (a). The value for ammonia reflects no SCR or SNCR control. | 0.00057112 | 3.1294e-06
EU-NG-4 | HERS6_03 | 7439-97-6 | Mercury and Compounds | -- | -- | No | No | 0.00026 | 0.00026 | lb/MMscf | Oregon Department of Environmental Quality, AQ104B, natural gas external combustion, less than 10 MMBtu/hr. DEQ reference CAO NG Ext. Comb. (a). The value for ammonia reflects no SCR or SNCR control. | 0.00039076 | 2.1412e-06
EU-NG-4 | HERS6_03 | 7440-02-0 | Nickel and Compounds | -- | -- | No | No | 0.0021 | 0.0021 | lb/MMscf | Oregon Department of Environmental Quality, AQ104B, natural gas external combustion, less than 10 MMBtu/hr. DEQ reference CAO NG Ext. Comb. (a). The value for ammonia reflects no SCR or SNCR control. | 0.0031562 | 1.7294e-05
EU-NG-4 | HERS6_03 | 7782-49-2 | Selenium and Compounds | -- | -- | No | No | 2.4e-05 | 2.4e-05 | lb/MMscf | Oregon Department of Environmental Quality, AQ104B, natural gas external combustion, less than 10 MMBtu/hr. DEQ reference CAO NG Ext. Comb. (a). The value for ammonia reflects no SCR or SNCR control. | 3.6071e-05 | 1.9765e-07
EU-NG-4 | HERS6_03 | 7440-62-2 | Vanadium (fume or dust) | -- | -- | No | No | 0.0023 | 0.0023 | lb/MMscf | Oregon Department of Environmental Quality, AQ104B, natural gas external combustion, less than 10 MMBtu/hr. DEQ reference CAO NG Ext. Comb. (a). The value for ammonia reflects no SCR or SNCR control. | 0.0034568 | 1.8941e-05
EU-NG-4 | HERS6_03 | 7440-66-6 | Zinc and Compounds | -- | -- | No | No | 0.029 | 0.029 | lb/MMscf | Oregon Department of Environmental Quality, AQ104B, natural gas external combustion, less than 10 MMBtu/hr. DEQ reference CAO NG Ext. Comb. (a). The value for ammonia reflects no SCR or SNCR control. | 0.043585 | 0.00023882
EU-NG-4 | HERS6_03 | 75-07-0 | Acetaldehyde | -- | -- | No | No | 0.0043 | 0.0043 | lb/MMscf | Oregon Department of Environmental Quality, AQ104B, natural gas external combustion, less than 10 MMBtu/hr. DEQ reference CAO NG Ext. Comb. (a). The value for ammonia reflects no SCR or SNCR control. | 0.0064626 | 3.5412e-05
EU-NG-4 | HERS6_03 | 107-02-8 | Acrolein | -- | -- | No | No | 0.0027 | 0.0027 | lb/MMscf | Oregon Department of Environmental Quality, AQ104B, natural gas external combustion, less than 10 MMBtu/hr. DEQ reference CAO NG Ext. Comb. (a). The value for ammonia reflects no SCR or SNCR control. | 0.0040579 | 2.2235e-05
EU-NG-4 | HERS6_03 | 71-43-2 | Benzene | -- | -- | No | No | 0.008 | 0.008 | lb/MMscf | Oregon Department of Environmental Quality, AQ104B, natural gas external combustion, less than 10 MMBtu/hr. DEQ reference CAO NG Ext. Comb. (a). The value for ammonia reflects no SCR or SNCR control. | 0.012024 | 6.5882e-05
EU-NG-4 | HERS6_03 | 100-41-4 | Ethylbenzene | -- | -- | No | No | 0.0095 | 0.0095 | lb/MMscf | Oregon Department of Environmental Quality, AQ104B, natural gas external combustion, less than 10 MMBtu/hr. DEQ reference CAO NG Ext. Comb. (a). The value for ammonia reflects no SCR or SNCR control. | 0.014278 | 7.8235e-05
EU-NG-4 | HERS6_03 | 50-00-0 | Formaldehyde | -- | -- | No | No | 0.017 | 0.017 | lb/MMscf | Oregon Department of Environmental Quality, AQ104B, natural gas external combustion, less than 10 MMBtu/hr. DEQ reference CAO NG Ext. Comb. (a). The value for ammonia reflects no SCR or SNCR control. | 0.02555 | 0.00014
EU-NG-4 | HERS6_03 | 110-54-3 | Hexane | -- | -- | No | No | 0.0063 | 0.0063 | lb/MMscf | Oregon Department of Environmental Quality, AQ104B, natural gas external combustion, less than 10 MMBtu/hr. DEQ reference CAO NG Ext. Comb. (a). The value for ammonia reflects no SCR or SNCR control. | 0.0094685 | 5.1882e-05
EU-NG-4 | HERS6_03 | 108-88-3 | Toluene | -- | -- | No | No | 0.0366 | 0.0366 | lb/MMscf | Oregon Department of Environmental Quality, AQ104B, natural gas external combustion, less than 10 MMBtu/hr. DEQ reference CAO NG Ext. Comb. (a). The value for ammonia reflects no SCR or SNCR control. | 0.055008 | 0.00030141
EU-NG-4 | HERS6_03 | 1330-20-7 | Xylene (mixed isomers) | -- | -- | No | No | 0.0272 | 0.0272 | lb/MMscf | Oregon Department of Environmental Quality, AQ104B, natural gas external combustion, less than 10 MMBtu/hr. DEQ reference CAO NG Ext. Comb. (a). The value for ammonia reflects no SCR or SNCR control. | 0.04088 | 0.000224
EU-NG-4 | HERS6_03 | 7664-41-7 | Ammonia | -- | -- | No | No | 3.2 | 3.2 | lb/MMscf | Oregon Department of Environmental Quality, AQ104B, natural gas external combustion, less than 10 MMBtu/hr. DEQ reference CAO NG Ext. Comb. (a). The value for ammonia reflects no SCR or SNCR control. | 4.8094 | 0.026353
EU-NG-4 | HERS6_03 | 1313-27-5 | Molybdenum trioxide | -- | -- | No | No | 0.00165 | 0.00165 | lb/MMscf | Oregon Department of Environmental Quality, AQ104B, natural gas external combustion, less than 10 MMBtu/hr. DEQ reference CAO NG Ext. Comb. (a). The value for ammonia reflects no SCR or SNCR control. | 0.0024799 | 1.3588e-05
EU-NG-4 | HERS6_03 | 401 | PAH | -- | -- | No | No | 0.0001 | 0.0001 | lb/MMscf | Oregon Department of Environmental Quality, AQ104B, natural gas external combustion, less than 10 MMBtu/hr. DEQ reference CAO NG Ext. Comb. (a). The value for ammonia reflects no SCR or SNCR control. | 0.00015029 | 8.2353e-07
EU-NG-4 | HERS6_03 | 91-20-3 | Naphthalene | -- | -- | No | No | 0.0003 | 0.0003 | lb/MMscf | Oregon Department of Environmental Quality, AQ104B, natural gas external combustion, less than 10 MMBtu/hr. DEQ reference CAO NG Ext. Comb. (a). The value for ammonia reflects no SCR or SNCR control. | 0.00045088 | 2.4706e-06
EU-NG-4 | HERS6_04 | 7440-38-2 | Arsenic and Compounds | -- | -- | No | No | 0.0002 | 0.0002 | lb/MMscf | Oregon Department of Environmental Quality, AQ104B, natural gas external combustion, less than 10 MMBtu/hr. DEQ reference CAO NG Ext. Comb. (a). The value for ammonia reflects no SCR or SNCR control. | 0.00010306 | 5.6471e-07
EU-NG-4 | HERS6_04 | 7440-39-3 | Barium and Compounds | -- | -- | No | No | 0.0044 | 0.0044 | lb/MMscf | Oregon Department of Environmental Quality, AQ104B, natural gas external combustion, less than 10 MMBtu/hr. DEQ reference CAO NG Ext. Comb. (a). The value for ammonia reflects no SCR or SNCR control. | 0.0022673 | 1.2424e-05
EU-NG-4 | HERS6_04 | 7440-41-7 | Beryllium and Compounds | -- | -- | No | No | 1.2e-05 | 1.2e-05 | lb/MMscf | Oregon Department of Environmental Quality, AQ104B, natural gas external combustion, less than 10 MMBtu/hr. DEQ reference CAO NG Ext. Comb. (a). The value for ammonia reflects no SCR or SNCR control. | 6.1835e-06 | 3.3882e-08
EU-NG-4 | HERS6_04 | 7440-43-9 | Cadmium and Compounds | -- | -- | No | No | 0.0011 | 0.0011 | lb/MMscf | Oregon Department of Environmental Quality, AQ104B, natural gas external combustion, less than 10 MMBtu/hr. DEQ reference CAO NG Ext. Comb. (a). The value for ammonia reflects no SCR or SNCR control. | 0.00056682 | 3.1059e-06
EU-NG-4 | HERS6_04 | 18540-29-9 | Chromium VI | -- | -- | No | No | 5.6e-05 | 5.6e-05 | lb/MMscf | Oregon Department of Environmental Quality, AQ104B, natural gas external combustion, less than 10 MMBtu/hr. DEQ reference CAO NG Ext. Comb. (a). The value for ammonia reflects no SCR or SNCR control. | 2.8856e-05 | 1.5812e-07
EU-NG-4 | HERS6_04 | 7440-48-4 | Cobalt and Compounds | -- | -- | No | No | 8.4e-05 | 8.4e-05 | lb/MMscf | Oregon Department of Environmental Quality, AQ104B, natural gas external combustion, less than 10 MMBtu/hr. DEQ reference CAO NG Ext. Comb. (a). The value for ammonia reflects no SCR or SNCR control. | 4.3285e-05 | 2.3718e-07
EU-NG-4 | HERS6_04 | 7440-50-8 | Copper and Compounds | -- | -- | No | No | 0.00085 | 0.00085 | lb/MMscf | Oregon Department of Environmental Quality, AQ104B, natural gas external combustion, less than 10 MMBtu/hr. DEQ reference CAO NG Ext. Comb. (a). The value for ammonia reflects no SCR or SNCR control. | 0.000438 | 2.4e-06
EU-NG-4 | HERS6_04 | 7439-92-1 | Lead and Compounds | -- | -- | No | No | 0.0005 | 0.0005 | lb/MMscf | Oregon Department of Environmental Quality, AQ104B, natural gas external combustion, less than 10 MMBtu/hr. DEQ reference CAO NG Ext. Comb. (a). The value for ammonia reflects no SCR or SNCR control. | 0.00025765 | 1.4118e-06
EU-NG-4 | HERS6_04 | 7439-96-5 | Manganese and Compounds | -- | -- | No | No | 0.00038 | 0.00038 | lb/MMscf | Oregon Department of Environmental Quality, AQ104B, natural gas external combustion, less than 10 MMBtu/hr. DEQ reference CAO NG Ext. Comb. (a). The value for ammonia reflects no SCR or SNCR control. | 0.00019581 | 1.0729e-06
EU-NG-4 | HERS6_04 | 7439-97-6 | Mercury and Compounds | -- | -- | No | No | 0.00026 | 0.00026 | lb/MMscf | Oregon Department of Environmental Quality, AQ104B, natural gas external combustion, less than 10 MMBtu/hr. DEQ reference CAO NG Ext. Comb. (a). The value for ammonia reflects no SCR or SNCR control. | 0.00013398 | 7.3412e-07
EU-NG-4 | HERS6_04 | 7440-02-0 | Nickel and Compounds | -- | -- | No | No | 0.0021 | 0.0021 | lb/MMscf | Oregon Department of Environmental Quality, AQ104B, natural gas external combustion, less than 10 MMBtu/hr. DEQ reference CAO NG Ext. Comb. (a). The value for ammonia reflects no SCR or SNCR control. | 0.0010821 | 5.9294e-06
EU-NG-4 | HERS6_04 | 7782-49-2 | Selenium and Compounds | -- | -- | No | No | 2.4e-05 | 2.4e-05 | lb/MMscf | Oregon Department of Environmental Quality, AQ104B, natural gas external combustion, less than 10 MMBtu/hr. DEQ reference CAO NG Ext. Comb. (a). The value for ammonia reflects no SCR or SNCR control. | 1.2367e-05 | 6.7765e-08
EU-NG-4 | HERS6_04 | 7440-62-2 | Vanadium (fume or dust) | -- | -- | No | No | 0.0023 | 0.0023 | lb/MMscf | Oregon Department of Environmental Quality, AQ104B, natural gas external combustion, less than 10 MMBtu/hr. DEQ reference CAO NG Ext. Comb. (a). The value for ammonia reflects no SCR or SNCR control. | 0.0011852 | 6.4941e-06
EU-NG-4 | HERS6_04 | 7440-66-6 | Zinc and Compounds | -- | -- | No | No | 0.029 | 0.029 | lb/MMscf | Oregon Department of Environmental Quality, AQ104B, natural gas external combustion, less than 10 MMBtu/hr. DEQ reference CAO NG Ext. Comb. (a). The value for ammonia reflects no SCR or SNCR control. | 0.014944 | 8.1882e-05
EU-NG-4 | HERS6_04 | 75-07-0 | Acetaldehyde | -- | -- | No | No | 0.0043 | 0.0043 | lb/MMscf | Oregon Department of Environmental Quality, AQ104B, natural gas external combustion, less than 10 MMBtu/hr. DEQ reference CAO NG Ext. Comb. (a). The value for ammonia reflects no SCR or SNCR control. | 0.0022158 | 1.2141e-05
EU-NG-4 | HERS6_04 | 107-02-8 | Acrolein | -- | -- | No | No | 0.0027 | 0.0027 | lb/MMscf | Oregon Department of Environmental Quality, AQ104B, natural gas external combustion, less than 10 MMBtu/hr. DEQ reference CAO NG Ext. Comb. (a). The value for ammonia reflects no SCR or SNCR control. | 0.0013913 | 7.6235e-06
EU-NG-4 | HERS6_04 | 71-43-2 | Benzene | -- | -- | No | No | 0.008 | 0.008 | lb/MMscf | Oregon Department of Environmental Quality, AQ104B, natural gas external combustion, less than 10 MMBtu/hr. DEQ reference CAO NG Ext. Comb. (a). The value for ammonia reflects no SCR or SNCR control. | 0.0041224 | 2.2588e-05
EU-NG-4 | HERS6_04 | 100-41-4 | Ethylbenzene | -- | -- | No | No | 0.0095 | 0.0095 | lb/MMscf | Oregon Department of Environmental Quality, AQ104B, natural gas external combustion, less than 10 MMBtu/hr. DEQ reference CAO NG Ext. Comb. (a). The value for ammonia reflects no SCR or SNCR control. | 0.0048953 | 2.6824e-05
EU-NG-4 | HERS6_04 | 50-00-0 | Formaldehyde | -- | -- | No | No | 0.017 | 0.017 | lb/MMscf | Oregon Department of Environmental Quality, AQ104B, natural gas external combustion, less than 10 MMBtu/hr. DEQ reference CAO NG Ext. Comb. (a). The value for ammonia reflects no SCR or SNCR control. | 0.00876 | 4.8e-05
EU-NG-4 | HERS6_04 | 110-54-3 | Hexane | -- | -- | No | No | 0.0063 | 0.0063 | lb/MMscf | Oregon Department of Environmental Quality, AQ104B, natural gas external combustion, less than 10 MMBtu/hr. DEQ reference CAO NG Ext. Comb. (a). The value for ammonia reflects no SCR or SNCR control. | 0.0032464 | 1.7788e-05
EU-NG-4 | HERS6_04 | 108-88-3 | Toluene | -- | -- | No | No | 0.0366 | 0.0366 | lb/MMscf | Oregon Department of Environmental Quality, AQ104B, natural gas external combustion, less than 10 MMBtu/hr. DEQ reference CAO NG Ext. Comb. (a). The value for ammonia reflects no SCR or SNCR control. | 0.01886 | 0.00010334
EU-NG-4 | HERS6_04 | 1330-20-7 | Xylene (mixed isomers) | -- | -- | No | No | 0.0272 | 0.0272 | lb/MMscf | Oregon Department of Environmental Quality, AQ104B, natural gas external combustion, less than 10 MMBtu/hr. DEQ reference CAO NG Ext. Comb. (a). The value for ammonia reflects no SCR or SNCR control. | 0.014016 | 7.68e-05
EU-NG-4 | HERS6_04 | 7664-41-7 | Ammonia | -- | -- | No | No | 3.2 | 3.2 | lb/MMscf | Oregon Department of Environmental Quality, AQ104B, natural gas external combustion, less than 10 MMBtu/hr. DEQ reference CAO NG Ext. Comb. (a). The value for ammonia reflects no SCR or SNCR control. | 1.6489 | 0.0090353
EU-NG-4 | HERS6_04 | 1313-27-5 | Molybdenum trioxide | -- | -- | No | No | 0.00165 | 0.00165 | lb/MMscf | Oregon Department of Environmental Quality, AQ104B, natural gas external combustion, less than 10 MMBtu/hr. DEQ reference CAO NG Ext. Comb. (a). The value for ammonia reflects no SCR or SNCR control. | 0.00085024 | 4.6588e-06
EU-NG-4 | HERS6_04 | 401 | PAH | -- | -- | No | No | 0.0001 | 0.0001 | lb/MMscf | Oregon Department of Environmental Quality, AQ104B, natural gas external combustion, less than 10 MMBtu/hr. DEQ reference CAO NG Ext. Comb. (a). The value for ammonia reflects no SCR or SNCR control. | 5.1529e-05 | 2.8235e-07
EU-NG-4 | HERS6_04 | 91-20-3 | Naphthalene | -- | -- | No | No | 0.0003 | 0.0003 | lb/MMscf | Oregon Department of Environmental Quality, AQ104B, natural gas external combustion, less than 10 MMBtu/hr. DEQ reference CAO NG Ext. Comb. (a). The value for ammonia reflects no SCR or SNCR control. | 0.00015459 | 8.4706e-07
EU-NG-4 | HERS6_05 | 7440-38-2 | Arsenic and Compounds | -- | -- | No | No | 0.0002 | 0.0002 | lb/MMscf | Oregon Department of Environmental Quality, AQ104B, natural gas external combustion, less than 10 MMBtu/hr. DEQ reference CAO NG Ext. Comb. (a). The value for ammonia reflects no SCR or SNCR control. | 0.00034353 | 1.8824e-06
EU-NG-4 | HERS6_05 | 7440-39-3 | Barium and Compounds | -- | -- | No | No | 0.0044 | 0.0044 | lb/MMscf | Oregon Department of Environmental Quality, AQ104B, natural gas external combustion, less than 10 MMBtu/hr. DEQ reference CAO NG Ext. Comb. (a). The value for ammonia reflects no SCR or SNCR control. | 0.0075576 | 4.1412e-05
EU-NG-4 | HERS6_05 | 7440-41-7 | Beryllium and Compounds | -- | -- | No | No | 1.2e-05 | 1.2e-05 | lb/MMscf | Oregon Department of Environmental Quality, AQ104B, natural gas external combustion, less than 10 MMBtu/hr. DEQ reference CAO NG Ext. Comb. (a). The value for ammonia reflects no SCR or SNCR control. | 2.0612e-05 | 1.1294e-07
EU-NG-4 | HERS6_05 | 7440-43-9 | Cadmium and Compounds | -- | -- | No | No | 0.0011 | 0.0011 | lb/MMscf | Oregon Department of Environmental Quality, AQ104B, natural gas external combustion, less than 10 MMBtu/hr. DEQ reference CAO NG Ext. Comb. (a). The value for ammonia reflects no SCR or SNCR control. | 0.0018894 | 1.0353e-05
EU-NG-4 | HERS6_05 | 18540-29-9 | Chromium VI | -- | -- | No | No | 5.6e-05 | 5.6e-05 | lb/MMscf | Oregon Department of Environmental Quality, AQ104B, natural gas external combustion, less than 10 MMBtu/hr. DEQ reference CAO NG Ext. Comb. (a). The value for ammonia reflects no SCR or SNCR control. | 9.6188e-05 | 5.2706e-07
EU-NG-4 | HERS6_05 | 7440-48-4 | Cobalt and Compounds | -- | -- | No | No | 8.4e-05 | 8.4e-05 | lb/MMscf | Oregon Department of Environmental Quality, AQ104B, natural gas external combustion, less than 10 MMBtu/hr. DEQ reference CAO NG Ext. Comb. (a). The value for ammonia reflects no SCR or SNCR control. | 0.00014428 | 7.9059e-07
EU-NG-4 | HERS6_05 | 7440-50-8 | Copper and Compounds | -- | -- | No | No | 0.00085 | 0.00085 | lb/MMscf | Oregon Department of Environmental Quality, AQ104B, natural gas external combustion, less than 10 MMBtu/hr. DEQ reference CAO NG Ext. Comb. (a). The value for ammonia reflects no SCR or SNCR control. | 0.00146 | 8e-06
EU-NG-4 | HERS6_05 | 7439-92-1 | Lead and Compounds | -- | -- | No | No | 0.0005 | 0.0005 | lb/MMscf | Oregon Department of Environmental Quality, AQ104B, natural gas external combustion, less than 10 MMBtu/hr. DEQ reference CAO NG Ext. Comb. (a). The value for ammonia reflects no SCR or SNCR control. | 0.00085882 | 4.7059e-06
EU-NG-4 | HERS6_05 | 7439-96-5 | Manganese and Compounds | -- | -- | No | No | 0.00038 | 0.00038 | lb/MMscf | Oregon Department of Environmental Quality, AQ104B, natural gas external combustion, less than 10 MMBtu/hr. DEQ reference CAO NG Ext. Comb. (a). The value for ammonia reflects no SCR or SNCR control. | 0.00065271 | 3.5765e-06
EU-NG-4 | HERS6_05 | 7439-97-6 | Mercury and Compounds | -- | -- | No | No | 0.00026 | 0.00026 | lb/MMscf | Oregon Department of Environmental Quality, AQ104B, natural gas external combustion, less than 10 MMBtu/hr. DEQ reference CAO NG Ext. Comb. (a). The value for ammonia reflects no SCR or SNCR control. | 0.00044659 | 2.4471e-06
EU-NG-4 | HERS6_05 | 7440-02-0 | Nickel and Compounds | -- | -- | No | No | 0.0021 | 0.0021 | lb/MMscf | Oregon Department of Environmental Quality, AQ104B, natural gas external combustion, less than 10 MMBtu/hr. DEQ reference CAO NG Ext. Comb. (a). The value for ammonia reflects no SCR or SNCR control. | 0.0036071 | 1.9765e-05
EU-NG-4 | HERS6_05 | 7782-49-2 | Selenium and Compounds | -- | -- | No | No | 2.4e-05 | 2.4e-05 | lb/MMscf | Oregon Department of Environmental Quality, AQ104B, natural gas external combustion, less than 10 MMBtu/hr. DEQ reference CAO NG Ext. Comb. (a). The value for ammonia reflects no SCR or SNCR control. | 4.1224e-05 | 2.2588e-07
EU-NG-4 | HERS6_05 | 7440-62-2 | Vanadium (fume or dust) | -- | -- | No | No | 0.0023 | 0.0023 | lb/MMscf | Oregon Department of Environmental Quality, AQ104B, natural gas external combustion, less than 10 MMBtu/hr. DEQ reference CAO NG Ext. Comb. (a). The value for ammonia reflects no SCR or SNCR control. | 0.0039506 | 2.1647e-05
EU-NG-4 | HERS6_05 | 7440-66-6 | Zinc and Compounds | -- | -- | No | No | 0.029 | 0.029 | lb/MMscf | Oregon Department of Environmental Quality, AQ104B, natural gas external combustion, less than 10 MMBtu/hr. DEQ reference CAO NG Ext. Comb. (a). The value for ammonia reflects no SCR or SNCR control. | 0.049812 | 0.00027294
EU-NG-4 | HERS6_05 | 75-07-0 | Acetaldehyde | -- | -- | No | No | 0.0043 | 0.0043 | lb/MMscf | Oregon Department of Environmental Quality, AQ104B, natural gas external combustion, less than 10 MMBtu/hr. DEQ reference CAO NG Ext. Comb. (a). The value for ammonia reflects no SCR or SNCR control. | 0.0073859 | 4.0471e-05
EU-NG-4 | HERS6_05 | 107-02-8 | Acrolein | -- | -- | No | No | 0.0027 | 0.0027 | lb/MMscf | Oregon Department of Environmental Quality, AQ104B, natural gas external combustion, less than 10 MMBtu/hr. DEQ reference CAO NG Ext. Comb. (a). The value for ammonia reflects no SCR or SNCR control. | 0.0046376 | 2.5412e-05
EU-NG-4 | HERS6_05 | 71-43-2 | Benzene | -- | -- | No | No | 0.008 | 0.008 | lb/MMscf | Oregon Department of Environmental Quality, AQ104B, natural gas external combustion, less than 10 MMBtu/hr. DEQ reference CAO NG Ext. Comb. (a). The value for ammonia reflects no SCR or SNCR control. | 0.013741 | 7.5294e-05
EU-NG-4 | HERS6_05 | 100-41-4 | Ethylbenzene | -- | -- | No | No | 0.0095 | 0.0095 | lb/MMscf | Oregon Department of Environmental Quality, AQ104B, natural gas external combustion, less than 10 MMBtu/hr. DEQ reference CAO NG Ext. Comb. (a). The value for ammonia reflects no SCR or SNCR control. | 0.016318 | 8.9412e-05
EU-NG-4 | HERS6_05 | 50-00-0 | Formaldehyde | -- | -- | No | No | 0.017 | 0.017 | lb/MMscf | Oregon Department of Environmental Quality, AQ104B, natural gas external combustion, less than 10 MMBtu/hr. DEQ reference CAO NG Ext. Comb. (a). The value for ammonia reflects no SCR or SNCR control. | 0.0292 | 0.00016
EU-NG-4 | HERS6_05 | 110-54-3 | Hexane | -- | -- | No | No | 0.0063 | 0.0063 | lb/MMscf | Oregon Department of Environmental Quality, AQ104B, natural gas external combustion, less than 10 MMBtu/hr. DEQ reference CAO NG Ext. Comb. (a). The value for ammonia reflects no SCR or SNCR control. | 0.010821 | 5.9294e-05
EU-NG-4 | HERS6_05 | 108-88-3 | Toluene | -- | -- | No | No | 0.0366 | 0.0366 | lb/MMscf | Oregon Department of Environmental Quality, AQ104B, natural gas external combustion, less than 10 MMBtu/hr. DEQ reference CAO NG Ext. Comb. (a). The value for ammonia reflects no SCR or SNCR control. | 0.062866 | 0.00034447
EU-NG-4 | HERS6_05 | 1330-20-7 | Xylene (mixed isomers) | -- | -- | No | No | 0.0272 | 0.0272 | lb/MMscf | Oregon Department of Environmental Quality, AQ104B, natural gas external combustion, less than 10 MMBtu/hr. DEQ reference CAO NG Ext. Comb. (a). The value for ammonia reflects no SCR or SNCR control. | 0.04672 | 0.000256
EU-NG-4 | HERS6_05 | 7664-41-7 | Ammonia | -- | -- | No | No | 3.2 | 3.2 | lb/MMscf | Oregon Department of Environmental Quality, AQ104B, natural gas external combustion, less than 10 MMBtu/hr. DEQ reference CAO NG Ext. Comb. (a). The value for ammonia reflects no SCR or SNCR control. | 5.4965 | 0.030118
EU-NG-4 | HERS6_05 | 1313-27-5 | Molybdenum trioxide | -- | -- | No | No | 0.00165 | 0.00165 | lb/MMscf | Oregon Department of Environmental Quality, AQ104B, natural gas external combustion, less than 10 MMBtu/hr. DEQ reference CAO NG Ext. Comb. (a). The value for ammonia reflects no SCR or SNCR control. | 0.0028341 | 1.5529e-05
EU-NG-4 | HERS6_05 | 401 | PAH | -- | -- | No | No | 0.0001 | 0.0001 | lb/MMscf | Oregon Department of Environmental Quality, AQ104B, natural gas external combustion, less than 10 MMBtu/hr. DEQ reference CAO NG Ext. Comb. (a). The value for ammonia reflects no SCR or SNCR control. | 0.00017176 | 9.4118e-07
EU-NG-4 | HERS6_05 | 91-20-3 | Naphthalene | -- | -- | No | No | 0.0003 | 0.0003 | lb/MMscf | Oregon Department of Environmental Quality, AQ104B, natural gas external combustion, less than 10 MMBtu/hr. DEQ reference CAO NG Ext. Comb. (a). The value for ammonia reflects no SCR or SNCR control. | 0.00051529 | 2.8235e-06
EU-NG-4 | HERS6_06 | 7440-38-2 | Arsenic and Compounds | -- | -- | No | No | 0.0002 | 0.0002 | lb/MMscf | Oregon Department of Environmental Quality, AQ104B, natural gas external combustion, less than 10 MMBtu/hr. DEQ reference CAO NG Ext. Comb. (a). The value for ammonia reflects no SCR or SNCR control. | 0.00017176 | 9.4118e-07
EU-NG-4 | HERS6_06 | 7440-39-3 | Barium and Compounds | -- | -- | No | No | 0.0044 | 0.0044 | lb/MMscf | Oregon Department of Environmental Quality, AQ104B, natural gas external combustion, less than 10 MMBtu/hr. DEQ reference CAO NG Ext. Comb. (a). The value for ammonia reflects no SCR or SNCR control. | 0.0037788 | 2.0706e-05
EU-NG-4 | HERS6_06 | 7440-41-7 | Beryllium and Compounds | -- | -- | No | No | 1.2e-05 | 1.2e-05 | lb/MMscf | Oregon Department of Environmental Quality, AQ104B, natural gas external combustion, less than 10 MMBtu/hr. DEQ reference CAO NG Ext. Comb. (a). The value for ammonia reflects no SCR or SNCR control. | 1.0306e-05 | 5.6471e-08
EU-NG-4 | HERS6_06 | 7440-43-9 | Cadmium and Compounds | -- | -- | No | No | 0.0011 | 0.0011 | lb/MMscf | Oregon Department of Environmental Quality, AQ104B, natural gas external combustion, less than 10 MMBtu/hr. DEQ reference CAO NG Ext. Comb. (a). The value for ammonia reflects no SCR or SNCR control. | 0.00094471 | 5.1765e-06
EU-NG-4 | HERS6_06 | 18540-29-9 | Chromium VI | -- | -- | No | No | 5.6e-05 | 5.6e-05 | lb/MMscf | Oregon Department of Environmental Quality, AQ104B, natural gas external combustion, less than 10 MMBtu/hr. DEQ reference CAO NG Ext. Comb. (a). The value for ammonia reflects no SCR or SNCR control. | 4.8094e-05 | 2.6353e-07
EU-NG-4 | HERS6_06 | 7440-48-4 | Cobalt and Compounds | -- | -- | No | No | 8.4e-05 | 8.4e-05 | lb/MMscf | Oregon Department of Environmental Quality, AQ104B, natural gas external combustion, less than 10 MMBtu/hr. DEQ reference CAO NG Ext. Comb. (a). The value for ammonia reflects no SCR or SNCR control. | 7.2141e-05 | 3.9529e-07
EU-NG-4 | HERS6_06 | 7440-50-8 | Copper and Compounds | -- | -- | No | No | 0.00085 | 0.00085 | lb/MMscf | Oregon Department of Environmental Quality, AQ104B, natural gas external combustion, less than 10 MMBtu/hr. DEQ reference CAO NG Ext. Comb. (a). The value for ammonia reflects no SCR or SNCR control. | 0.00073 | 4e-06
EU-NG-4 | HERS6_06 | 7439-92-1 | Lead and Compounds | -- | -- | No | No | 0.0005 | 0.0005 | lb/MMscf | Oregon Department of Environmental Quality, AQ104B, natural gas external combustion, less than 10 MMBtu/hr. DEQ reference CAO NG Ext. Comb. (a). The value for ammonia reflects no SCR or SNCR control. | 0.00042941 | 2.3529e-06
EU-NG-4 | HERS6_06 | 7439-96-5 | Manganese and Compounds | -- | -- | No | No | 0.00038 | 0.00038 | lb/MMscf | Oregon Department of Environmental Quality, AQ104B, natural gas external combustion, less than 10 MMBtu/hr. DEQ reference CAO NG Ext. Comb. (a). The value for ammonia reflects no SCR or SNCR control. | 0.00032635 | 1.7882e-06
EU-NG-4 | HERS6_06 | 7439-97-6 | Mercury and Compounds | -- | -- | No | No | 0.00026 | 0.00026 | lb/MMscf | Oregon Department of Environmental Quality, AQ104B, natural gas external combustion, less than 10 MMBtu/hr. DEQ reference CAO NG Ext. Comb. (a). The value for ammonia reflects no SCR or SNCR control. | 0.00022329 | 1.2235e-06
EU-NG-4 | HERS6_06 | 7440-02-0 | Nickel and Compounds | -- | -- | No | No | 0.0021 | 0.0021 | lb/MMscf | Oregon Department of Environmental Quality, AQ104B, natural gas external combustion, less than 10 MMBtu/hr. DEQ reference CAO NG Ext. Comb. (a). The value for ammonia reflects no SCR or SNCR control. | 0.0018035 | 9.8824e-06
EU-NG-4 | HERS6_06 | 7782-49-2 | Selenium and Compounds | -- | -- | No | No | 2.4e-05 | 2.4e-05 | lb/MMscf | Oregon Department of Environmental Quality, AQ104B, natural gas external combustion, less than 10 MMBtu/hr. DEQ reference CAO NG Ext. Comb. (a). The value for ammonia reflects no SCR or SNCR control. | 2.0612e-05 | 1.1294e-07
EU-NG-4 | HERS6_06 | 7440-62-2 | Vanadium (fume or dust) | -- | -- | No | No | 0.0023 | 0.0023 | lb/MMscf | Oregon Department of Environmental Quality, AQ104B, natural gas external combustion, less than 10 MMBtu/hr. DEQ reference CAO NG Ext. Comb. (a). The value for ammonia reflects no SCR or SNCR control. | 0.0019753 | 1.0824e-05
EU-NG-4 | HERS6_06 | 7440-66-6 | Zinc and Compounds | -- | -- | No | No | 0.029 | 0.029 | lb/MMscf | Oregon Department of Environmental Quality, AQ104B, natural gas external combustion, less than 10 MMBtu/hr. DEQ reference CAO NG Ext. Comb. (a). The value for ammonia reflects no SCR or SNCR control. | 0.024906 | 0.00013647
EU-NG-4 | HERS6_06 | 75-07-0 | Acetaldehyde | -- | -- | No | No | 0.0043 | 0.0043 | lb/MMscf | Oregon Department of Environmental Quality, AQ104B, natural gas external combustion, less than 10 MMBtu/hr. DEQ reference CAO NG Ext. Comb. (a). The value for ammonia reflects no SCR or SNCR control. | 0.0036929 | 2.0235e-05
EU-NG-4 | HERS6_06 | 107-02-8 | Acrolein | -- | -- | No | No | 0.0027 | 0.0027 | lb/MMscf | Oregon Department of Environmental Quality, AQ104B, natural gas external combustion, less than 10 MMBtu/hr. DEQ reference CAO NG Ext. Comb. (a). The value for ammonia reflects no SCR or SNCR control. | 0.0023188 | 1.2706e-05
EU-NG-4 | HERS6_06 | 71-43-2 | Benzene | -- | -- | No | No | 0.008 | 0.008 | lb/MMscf | Oregon Department of Environmental Quality, AQ104B, natural gas external combustion, less than 10 MMBtu/hr. DEQ reference CAO NG Ext. Comb. (a). The value for ammonia reflects no SCR or SNCR control. | 0.0068706 | 3.7647e-05
EU-NG-4 | HERS6_06 | 100-41-4 | Ethylbenzene | -- | -- | No | No | 0.0095 | 0.0095 | lb/MMscf | Oregon Department of Environmental Quality, AQ104B, natural gas external combustion, less than 10 MMBtu/hr. DEQ reference CAO NG Ext. Comb. (a). The value for ammonia reflects no SCR or SNCR control. | 0.0081588 | 4.4706e-05
EU-NG-4 | HERS6_06 | 50-00-0 | Formaldehyde | -- | -- | No | No | 0.017 | 0.017 | lb/MMscf | Oregon Department of Environmental Quality, AQ104B, natural gas external combustion, less than 10 MMBtu/hr. DEQ reference CAO NG Ext. Comb. (a). The value for ammonia reflects no SCR or SNCR control. | 0.0146 | 8e-05
EU-NG-4 | HERS6_06 | 110-54-3 | Hexane | -- | -- | No | No | 0.0063 | 0.0063 | lb/MMscf | Oregon Department of Environmental Quality, AQ104B, natural gas external combustion, less than 10 MMBtu/hr. DEQ reference CAO NG Ext. Comb. (a). The value for ammonia reflects no SCR or SNCR control. | 0.0054106 | 2.9647e-05
EU-NG-4 | HERS6_06 | 108-88-3 | Toluene | -- | -- | No | No | 0.0366 | 0.0366 | lb/MMscf | Oregon Department of Environmental Quality, AQ104B, natural gas external combustion, less than 10 MMBtu/hr. DEQ reference CAO NG Ext. Comb. (a). The value for ammonia reflects no SCR or SNCR control. | 0.031433 | 0.00017224
EU-NG-4 | HERS6_06 | 1330-20-7 | Xylene (mixed isomers) | -- | -- | No | No | 0.0272 | 0.0272 | lb/MMscf | Oregon Department of Environmental Quality, AQ104B, natural gas external combustion, less than 10 MMBtu/hr. DEQ reference CAO NG Ext. Comb. (a). The value for ammonia reflects no SCR or SNCR control. | 0.02336 | 0.000128
EU-NG-4 | HERS6_06 | 7664-41-7 | Ammonia | -- | -- | No | No | 3.2 | 3.2 | lb/MMscf | Oregon Department of Environmental Quality, AQ104B, natural gas external combustion, less than 10 MMBtu/hr. DEQ reference CAO NG Ext. Comb. (a). The value for ammonia reflects no SCR or SNCR control. | 2.7482 | 0.015059
EU-NG-4 | HERS6_06 | 1313-27-5 | Molybdenum trioxide | -- | -- | No | No | 0.00165 | 0.00165 | lb/MMscf | Oregon Department of Environmental Quality, AQ104B, natural gas external combustion, less than 10 MMBtu/hr. DEQ reference CAO NG Ext. Comb. (a). The value for ammonia reflects no SCR or SNCR control. | 0.0014171 | 7.7647e-06
EU-NG-4 | HERS6_06 | 401 | PAH | -- | -- | No | No | 0.0001 | 0.0001 | lb/MMscf | Oregon Department of Environmental Quality, AQ104B, natural gas external combustion, less than 10 MMBtu/hr. DEQ reference CAO NG Ext. Comb. (a). The value for ammonia reflects no SCR or SNCR control. | 8.5882e-05 | 4.7059e-07
EU-NG-4 | HERS6_06 | 91-20-3 | Naphthalene | -- | -- | No | No | 0.0003 | 0.0003 | lb/MMscf | Oregon Department of Environmental Quality, AQ104B, natural gas external combustion, less than 10 MMBtu/hr. DEQ reference CAO NG Ext. Comb. (a). The value for ammonia reflects no SCR or SNCR control. | 0.00025765 | 1.4118e-06
EU-NG-4 | HERS6_07 | 7440-38-2 | Arsenic and Compounds | -- | -- | No | No | 0.0002 | 0.0002 | lb/MMscf | Oregon Department of Environmental Quality, AQ104B, natural gas external combustion, less than 10 MMBtu/hr. DEQ reference CAO NG Ext. Comb. (a). The value for ammonia reflects no SCR or SNCR control. | 0.00017176 | 9.4118e-07
EU-NG-4 | HERS6_07 | 7440-39-3 | Barium and Compounds | -- | -- | No | No | 0.0044 | 0.0044 | lb/MMscf | Oregon Department of Environmental Quality, AQ104B, natural gas external combustion, less than 10 MMBtu/hr. DEQ reference CAO NG Ext. Comb. (a). The value for ammonia reflects no SCR or SNCR control. | 0.0037788 | 2.0706e-05
EU-NG-4 | HERS6_07 | 7440-41-7 | Beryllium and Compounds | -- | -- | No | No | 1.2e-05 | 1.2e-05 | lb/MMscf | Oregon Department of Environmental Quality, AQ104B, natural gas external combustion, less than 10 MMBtu/hr. DEQ reference CAO NG Ext. Comb. (a). The value for ammonia reflects no SCR or SNCR control. | 1.0306e-05 | 5.6471e-08
EU-NG-4 | HERS6_07 | 7440-43-9 | Cadmium and Compounds | -- | -- | No | No | 0.0011 | 0.0011 | lb/MMscf | Oregon Department of Environmental Quality, AQ104B, natural gas external combustion, less than 10 MMBtu/hr. DEQ reference CAO NG Ext. Comb. (a). The value for ammonia reflects no SCR or SNCR control. | 0.00094471 | 5.1765e-06
EU-NG-4 | HERS6_07 | 18540-29-9 | Chromium VI | -- | -- | No | No | 5.6e-05 | 5.6e-05 | lb/MMscf | Oregon Department of Environmental Quality, AQ104B, natural gas external combustion, less than 10 MMBtu/hr. DEQ reference CAO NG Ext. Comb. (a). The value for ammonia reflects no SCR or SNCR control. | 4.8094e-05 | 2.6353e-07
EU-NG-4 | HERS6_07 | 7440-48-4 | Cobalt and Compounds | -- | -- | No | No | 8.4e-05 | 8.4e-05 | lb/MMscf | Oregon Department of Environmental Quality, AQ104B, natural gas external combustion, less than 10 MMBtu/hr. DEQ reference CAO NG Ext. Comb. (a). The value for ammonia reflects no SCR or SNCR control. | 7.2141e-05 | 3.9529e-07
EU-NG-4 | HERS6_07 | 7440-50-8 | Copper and Compounds | -- | -- | No | No | 0.00085 | 0.00085 | lb/MMscf | Oregon Department of Environmental Quality, AQ104B, natural gas external combustion, less than 10 MMBtu/hr. DEQ reference CAO NG Ext. Comb. (a). The value for ammonia reflects no SCR or SNCR control. | 0.00073 | 4e-06
EU-NG-4 | HERS6_07 | 7439-92-1 | Lead and Compounds | -- | -- | No | No | 0.0005 | 0.0005 | lb/MMscf | Oregon Department of Environmental Quality, AQ104B, natural gas external combustion, less than 10 MMBtu/hr. DEQ reference CAO NG Ext. Comb. (a). The value for ammonia reflects no SCR or SNCR control. | 0.00042941 | 2.3529e-06
EU-NG-4 | HERS6_07 | 7439-96-5 | Manganese and Compounds | -- | -- | No | No | 0.00038 | 0.00038 | lb/MMscf | Oregon Department of Environmental Quality, AQ104B, natural gas external combustion, less than 10 MMBtu/hr. DEQ reference CAO NG Ext. Comb. (a). The value for ammonia reflects no SCR or SNCR control. | 0.00032635 | 1.7882e-06
EU-NG-4 | HERS6_07 | 7439-97-6 | Mercury and Compounds | -- | -- | No | No | 0.00026 | 0.00026 | lb/MMscf | Oregon Department of Environmental Quality, AQ104B, natural gas external combustion, less than 10 MMBtu/hr. DEQ reference CAO NG Ext. Comb. (a). The value for ammonia reflects no SCR or SNCR control. | 0.00022329 | 1.2235e-06
EU-NG-4 | HERS6_07 | 7440-02-0 | Nickel and Compounds | -- | -- | No | No | 0.0021 | 0.0021 | lb/MMscf | Oregon Department of Environmental Quality, AQ104B, natural gas external combustion, less than 10 MMBtu/hr. DEQ reference CAO NG Ext. Comb. (a). The value for ammonia reflects no SCR or SNCR control. | 0.0018035 | 9.8824e-06
EU-NG-4 | HERS6_07 | 7782-49-2 | Selenium and Compounds | -- | -- | No | No | 2.4e-05 | 2.4e-05 | lb/MMscf | Oregon Department of Environmental Quality, AQ104B, natural gas external combustion, less than 10 MMBtu/hr. DEQ reference CAO NG Ext. Comb. (a). The value for ammonia reflects no SCR or SNCR control. | 2.0612e-05 | 1.1294e-07
EU-NG-4 | HERS6_07 | 7440-62-2 | Vanadium (fume or dust) | -- | -- | No | No | 0.0023 | 0.0023 | lb/MMscf | Oregon Department of Environmental Quality, AQ104B, natural gas external combustion, less than 10 MMBtu/hr. DEQ reference CAO NG Ext. Comb. (a). The value for ammonia reflects no SCR or SNCR control. | 0.0019753 | 1.0824e-05
EU-NG-4 | HERS6_07 | 7440-66-6 | Zinc and Compounds | -- | -- | No | No | 0.029 | 0.029 | lb/MMscf | Oregon Department of Environmental Quality, AQ104B, natural gas external combustion, less than 10 MMBtu/hr. DEQ reference CAO NG Ext. Comb. (a). The value for ammonia reflects no SCR or SNCR control. | 0.024906 | 0.00013647
EU-NG-4 | HERS6_07 | 75-07-0 | Acetaldehyde | -- | -- | No | No | 0.0043 | 0.0043 | lb/MMscf | Oregon Department of Environmental Quality, AQ104B, natural gas external combustion, less than 10 MMBtu/hr. DEQ reference CAO NG Ext. Comb. (a). The value for ammonia reflects no SCR or SNCR control. | 0.0036929 | 2.0235e-05
EU-NG-4 | HERS6_07 | 107-02-8 | Acrolein | -- | -- | No | No | 0.0027 | 0.0027 | lb/MMscf | Oregon Department of Environmental Quality, AQ104B, natural gas external combustion, less than 10 MMBtu/hr. DEQ reference CAO NG Ext. Comb. (a). The value for ammonia reflects no SCR or SNCR control. | 0.0023188 | 1.2706e-05
EU-NG-4 | HERS6_07 | 71-43-2 | Benzene | -- | -- | No | No | 0.008 | 0.008 | lb/MMscf | Oregon Department of Environmental Quality, AQ104B, natural gas external combustion, less than 10 MMBtu/hr. DEQ reference CAO NG Ext. Comb. (a). The value for ammonia reflects no SCR or SNCR control. | 0.0068706 | 3.7647e-05
EU-NG-4 | HERS6_07 | 100-41-4 | Ethylbenzene | -- | -- | No | No | 0.0095 | 0.0095 | lb/MMscf | Oregon Department of Environmental Quality, AQ104B, natural gas external combustion, less than 10 MMBtu/hr. DEQ reference CAO NG Ext. Comb. (a). The value for ammonia reflects no SCR or SNCR control. | 0.0081588 | 4.4706e-05
EU-NG-4 | HERS6_07 | 50-00-0 | Formaldehyde | -- | -- | No | No | 0.017 | 0.017 | lb/MMscf | Oregon Department of Environmental Quality, AQ104B, natural gas external combustion, less than 10 MMBtu/hr. DEQ reference CAO NG Ext. Comb. (a). The value for ammonia reflects no SCR or SNCR control. | 0.0146 | 8e-05
EU-NG-4 | HERS6_07 | 110-54-3 | Hexane | -- | -- | No | No | 0.0063 | 0.0063 | lb/MMscf | Oregon Department of Environmental Quality, AQ104B, natural gas external combustion, less than 10 MMBtu/hr. DEQ reference CAO NG Ext. Comb. (a). The value for ammonia reflects no SCR or SNCR control. | 0.0054106 | 2.9647e-05
EU-NG-4 | HERS6_07 | 108-88-3 | Toluene | -- | -- | No | No | 0.0366 | 0.0366 | lb/MMscf | Oregon Department of Environmental Quality, AQ104B, natural gas external combustion, less than 10 MMBtu/hr. DEQ reference CAO NG Ext. Comb. (a). The value for ammonia reflects no SCR or SNCR control. | 0.031433 | 0.00017224
EU-NG-4 | HERS6_07 | 1330-20-7 | Xylene (mixed isomers) | -- | -- | No | No | 0.0272 | 0.0272 | lb/MMscf | Oregon Department of Environmental Quality, AQ104B, natural gas external combustion, less than 10 MMBtu/hr. DEQ reference CAO NG Ext. Comb. (a). The value for ammonia reflects no SCR or SNCR control. | 0.02336 | 0.000128
EU-NG-4 | HERS6_07 | 7664-41-7 | Ammonia | -- | -- | No | No | 3.2 | 3.2 | lb/MMscf | Oregon Department of Environmental Quality, AQ104B, natural gas external combustion, less than 10 MMBtu/hr. DEQ reference CAO NG Ext. Comb. (a). The value for ammonia reflects no SCR or SNCR control. | 2.7482 | 0.015059
EU-NG-4 | HERS6_07 | 1313-27-5 | Molybdenum trioxide | -- | -- | No | No | 0.00165 | 0.00165 | lb/MMscf | Oregon Department of Environmental Quality, AQ104B, natural gas external combustion, less than 10 MMBtu/hr. DEQ reference CAO NG Ext. Comb. (a). The value for ammonia reflects no SCR or SNCR control. | 0.0014171 | 7.7647e-06
EU-NG-4 | HERS6_07 | 401 | PAH | -- | -- | No | No | 0.0001 | 0.0001 | lb/MMscf | Oregon Department of Environmental Quality, AQ104B, natural gas external combustion, less than 10 MMBtu/hr. DEQ reference CAO NG Ext. Comb. (a). The value for ammonia reflects no SCR or SNCR control. | 8.5882e-05 | 4.7059e-07
EU-NG-4 | HERS6_07 | 91-20-3 | Naphthalene | -- | -- | No | No | 0.0003 | 0.0003 | lb/MMscf | Oregon Department of Environmental Quality, AQ104B, natural gas external combustion, less than 10 MMBtu/hr. DEQ reference CAO NG Ext. Comb. (a). The value for ammonia reflects no SCR or SNCR control. | 0.00025765 | 1.4118e-06
EU-NG-4 | HERS6_08 | 7440-38-2 | Arsenic and Compounds | -- | -- | No | No | 0.0002 | 0.0002 | lb/MMscf | Oregon Department of Environmental Quality, AQ104B, natural gas external combustion, less than 10 MMBtu/hr. DEQ reference CAO NG Ext. Comb. (a). The value for ammonia reflects no SCR or SNCR control. | 0.00017176 | 9.4118e-07
EU-NG-4 | HERS6_08 | 7440-39-3 | Barium and Compounds | -- | -- | No | No | 0.0044 | 0.0044 | lb/MMscf | Oregon Department of Environmental Quality, AQ104B, natural gas external combustion, less than 10 MMBtu/hr. DEQ reference CAO NG Ext. Comb. (a). The value for ammonia reflects no SCR or SNCR control. | 0.0037788 | 2.0706e-05
EU-NG-4 | HERS6_08 | 7440-41-7 | Beryllium and Compounds | -- | -- | No | No | 1.2e-05 | 1.2e-05 | lb/MMscf | Oregon Department of Environmental Quality, AQ104B, natural gas external combustion, less than 10 MMBtu/hr. DEQ reference CAO NG Ext. Comb. (a). The value for ammonia reflects no SCR or SNCR control. | 1.0306e-05 | 5.6471e-08
EU-NG-4 | HERS6_08 | 7440-43-9 | Cadmium and Compounds | -- | -- | No | No | 0.0011 | 0.0011 | lb/MMscf | Oregon Department of Environmental Quality, AQ104B, natural gas external combustion, less than 10 MMBtu/hr. DEQ reference CAO NG Ext. Comb. (a). The value for ammonia reflects no SCR or SNCR control. | 0.00094471 | 5.1765e-06
EU-NG-4 | HERS6_08 | 18540-29-9 | Chromium VI | -- | -- | No | No | 5.6e-05 | 5.6e-05 | lb/MMscf | Oregon Department of Environmental Quality, AQ104B, natural gas external combustion, less than 10 MMBtu/hr. DEQ reference CAO NG Ext. Comb. (a). The value for ammonia reflects no SCR or SNCR control. | 4.8094e-05 | 2.6353e-07
EU-NG-4 | HERS6_08 | 7440-48-4 | Cobalt and Compounds | -- | -- | No | No | 8.4e-05 | 8.4e-05 | lb/MMscf | Oregon Department of Environmental Quality, AQ104B, natural gas external combustion, less than 10 MMBtu/hr. DEQ reference CAO NG Ext. Comb. (a). The value for ammonia reflects no SCR or SNCR control. | 7.2141e-05 | 3.9529e-07
EU-NG-4 | HERS6_08 | 7440-50-8 | Copper and Compounds | -- | -- | No | No | 0.00085 | 0.00085 | lb/MMscf | Oregon Department of Environmental Quality, AQ104B, natural gas external combustion, less than 10 MMBtu/hr. DEQ reference CAO NG Ext. Comb. (a). The value for ammonia reflects no SCR or SNCR control. | 0.00073 | 4e-06
EU-NG-4 | HERS6_08 | 7439-92-1 | Lead and Compounds | -- | -- | No | No | 0.0005 | 0.0005 | lb/MMscf | Oregon Department of Environmental Quality, AQ104B, natural gas external combustion, less than 10 MMBtu/hr. DEQ reference CAO NG Ext. Comb. (a). The value for ammonia reflects no SCR or SNCR control. | 0.00042941 | 2.3529e-06
EU-NG-4 | HERS6_08 | 7439-96-5 | Manganese and Compounds | -- | -- | No | No | 0.00038 | 0.00038 | lb/MMscf | Oregon Department of Environmental Quality, AQ104B, natural gas external combustion, less than 10 MMBtu/hr. DEQ reference CAO NG Ext. Comb. (a). The value for ammonia reflects no SCR or SNCR control. | 0.00032635 | 1.7882e-06
EU-NG-4 | HERS6_08 | 7439-97-6 | Mercury and Compounds | -- | -- | No | No | 0.00026 | 0.00026 | lb/MMscf | Oregon Department of Environmental Quality, AQ104B, natural gas external combustion, less than 10 MMBtu/hr. DEQ reference CAO NG Ext. Comb. (a). The value for ammonia reflects no SCR or SNCR control. | 0.00022329 | 1.2235e-06
EU-NG-4 | HERS6_08 | 7440-02-0 | Nickel and Compounds | -- | -- | No | No | 0.0021 | 0.0021 | lb/MMscf | Oregon Department of Environmental Quality, AQ104B, natural gas external combustion, less than 10 MMBtu/hr. DEQ reference CAO NG Ext. Comb. (a). The value for ammonia reflects no SCR or SNCR control. | 0.0018035 | 9.8824e-06
EU-NG-4 | HERS6_08 | 7782-49-2 | Selenium and Compounds | -- | -- | No | No | 2.4e-05 | 2.4e-05 | lb/MMscf | Oregon Department of Environmental Quality, AQ104B, natural gas external combustion, less than 10 MMBtu/hr. DEQ reference CAO NG Ext. Comb. (a). The value for ammonia reflects no SCR or SNCR control. | 2.0612e-05 | 1.1294e-07
EU-NG-4 | HERS6_08 | 7440-62-2 | Vanadium (fume or dust) | -- | -- | No | No | 0.0023 | 0.0023 | lb/MMscf | Oregon Department of Environmental Quality, AQ104B, natural gas external combustion, less than 10 MMBtu/hr. DEQ reference CAO NG Ext. Comb. (a). The value for ammonia reflects no SCR or SNCR control. | 0.0019753 | 1.0824e-05
EU-NG-4 | HERS6_08 | 7440-66-6 | Zinc and Compounds | -- | -- | No | No | 0.029 | 0.029 | lb/MMscf | Oregon Department of Environmental Quality, AQ104B, natural gas external combustion, less than 10 MMBtu/hr. DEQ reference CAO NG Ext. Comb. (a). The value for ammonia reflects no SCR or SNCR control. | 0.024906 | 0.00013647
EU-NG-4 | HERS6_08 | 75-07-0 | Acetaldehyde | -- | -- | No | No | 0.0043 | 0.0043 | lb/MMscf | Oregon Department of Environmental Quality, AQ104B, natural gas external combustion, less than 10 MMBtu/hr. DEQ reference CAO NG Ext. Comb. (a). The value for ammonia reflects no SCR or SNCR control. | 0.0036929 | 2.0235e-05
EU-NG-4 | HERS6_08 | 107-02-8 | Acrolein | -- | -- | No | No | 0.0027 | 0.0027 | lb/MMscf | Oregon Department of Environmental Quality, AQ104B, natural gas external combustion, less than 10 MMBtu/hr. DEQ reference CAO NG Ext. Comb. (a). The value for ammonia reflects no SCR or SNCR control. | 0.0023188 | 1.2706e-05
EU-NG-4 | HERS6_08 | 71-43-2 | Benzene | -- | -- | No | No | 0.008 | 0.008 | lb/MMscf | Oregon Department of Environmental Quality, AQ104B, natural gas external combustion, less than 10 MMBtu/hr. DEQ reference CAO NG Ext. Comb. (a). The value for ammonia reflects no SCR or SNCR control. | 0.0068706 | 3.7647e-05
EU-NG-4 | HERS6_08 | 100-41-4 | Ethylbenzene | -- | -- | No | No | 0.0095 | 0.0095 | lb/MMscf | Oregon Department of Environmental Quality, AQ104B, natural gas external combustion, less than 10 MMBtu/hr. DEQ reference CAO NG Ext. Comb. (a). The value for ammonia reflects no SCR or SNCR control. | 0.0081588 | 4.4706e-05
EU-NG-4 | HERS6_08 | 50-00-0 | Formaldehyde | -- | -- | No | No | 0.017 | 0.017 | lb/MMscf | Oregon Department of Environmental Quality, AQ104B, natural gas external combustion, less than 10 MMBtu/hr. DEQ reference CAO NG Ext. Comb. (a). The value for ammonia reflects no SCR or SNCR control. | 0.0146 | 8e-05
EU-NG-4 | HERS6_08 | 110-54-3 | Hexane | -- | -- | No | No | 0.0063 | 0.0063 | lb/MMscf | Oregon Department of Environmental Quality, AQ104B, natural gas external combustion, less than 10 MMBtu/hr. DEQ reference CAO NG Ext. Comb. (a). The value for ammonia reflects no SCR or SNCR control. | 0.0054106 | 2.9647e-05
EU-NG-4 | HERS6_08 | 108-88-3 | Toluene | -- | -- | No | No | 0.0366 | 0.0366 | lb/MMscf | Oregon Department of Environmental Quality, AQ104B, natural gas external combustion, less than 10 MMBtu/hr. DEQ reference CAO NG Ext. Comb. (a). The value for ammonia reflects no SCR or SNCR control. | 0.031433 | 0.00017224
EU-NG-4 | HERS6_08 | 1330-20-7 | Xylene (mixed isomers) | -- | -- | No | No | 0.0272 | 0.0272 | lb/MMscf | Oregon Department of Environmental Quality, AQ104B, natural gas external combustion, less than 10 MMBtu/hr. DEQ reference CAO NG Ext. Comb. (a). The value for ammonia reflects no SCR or SNCR control. | 0.02336 | 0.000128
EU-NG-4 | HERS6_08 | 7664-41-7 | Ammonia | -- | -- | No | No | 3.2 | 3.2 | lb/MMscf | Oregon Department of Environmental Quality, AQ104B, natural gas external combustion, less than 10 MMBtu/hr. DEQ reference CAO NG Ext. Comb. (a). The value for ammonia reflects no SCR or SNCR control. | 2.7482 | 0.015059
EU-NG-4 | HERS6_08 | 1313-27-5 | Molybdenum trioxide | -- | -- | No | No | 0.00165 | 0.00165 | lb/MMscf | Oregon Department of Environmental Quality, AQ104B, natural gas external combustion, less than 10 MMBtu/hr. DEQ reference CAO NG Ext. Comb. (a). The value for ammonia reflects no SCR or SNCR control. | 0.0014171 | 7.7647e-06
EU-NG-4 | HERS6_08 | 401 | PAH | -- | -- | No | No | 0.0001 | 0.0001 | lb/MMscf | Oregon Department of Environmental Quality, AQ104B, natural gas external combustion, less than 10 MMBtu/hr. DEQ reference CAO NG Ext. Comb. (a). The value for ammonia reflects no SCR or SNCR control. | 8.5882e-05 | 4.7059e-07
EU-NG-4 | HERS6_08 | 91-20-3 | Naphthalene | -- | -- | No | No | 0.0003 | 0.0003 | lb/MMscf | Oregon Department of Environmental Quality, AQ104B, natural gas external combustion, less than 10 MMBtu/hr. DEQ reference CAO NG Ext. Comb. (a). The value for ammonia reflects no SCR or SNCR control. | 0.00025765 | 1.4118e-06
EU-NG-4 | HERS6_09 | 7440-38-2 | Arsenic and Compounds | -- | -- | No | No | 0.0002 | 0.0002 | lb/MMscf | Oregon Department of Environmental Quality, AQ104B, natural gas external combustion, less than 10 MMBtu/hr. DEQ reference CAO NG Ext. Comb. (a). The value for ammonia reflects no SCR or SNCR control. | 0.00017176 | 9.4118e-07
EU-NG-4 | HERS6_09 | 7440-39-3 | Barium and Compounds | -- | -- | No | No | 0.0044 | 0.0044 | lb/MMscf | Oregon Department of Environmental Quality, AQ104B, natural gas external combustion, less than 10 MMBtu/hr. DEQ reference CAO NG Ext. Comb. (a). The value for ammonia reflects no SCR or SNCR control. | 0.0037788 | 2.0706e-05
EU-NG-4 | HERS6_09 | 7440-41-7 | Beryllium and Compounds | -- | -- | No | No | 1.2e-05 | 1.2e-05 | lb/MMscf | Oregon Department of Environmental Quality, AQ104B, natural gas external combustion, less than 10 MMBtu/hr. DEQ reference CAO NG Ext. Comb. (a). The value for ammonia reflects no SCR or SNCR control. | 1.0306e-05 | 5.6471e-08
EU-NG-4 | HERS6_09 | 7440-43-9 | Cadmium and Compounds | -- | -- | No | No | 0.0011 | 0.0011 | lb/MMscf | Oregon Department of Environmental Quality, AQ104B, natural gas external combustion, less than 10 MMBtu/hr. DEQ reference CAO NG Ext. Comb. (a). The value for ammonia reflects no SCR or SNCR control. | 0.00094471 | 5.1765e-06
EU-NG-4 | HERS6_09 | 18540-29-9 | Chromium VI | -- | -- | No | No | 5.6e-05 | 5.6e-05 | lb/MMscf | Oregon Department of Environmental Quality, AQ104B, natural gas external combustion, less than 10 MMBtu/hr. DEQ reference CAO NG Ext. Comb. (a). The value for ammonia reflects no SCR or SNCR control. | 4.8094e-05 | 2.6353e-07
EU-NG-4 | HERS6_09 | 7440-48-4 | Cobalt and Compounds | -- | -- | No | No | 8.4e-05 | 8.4e-05 | lb/MMscf | Oregon Department of Environmental Quality, AQ104B, natural gas external combustion, less than 10 MMBtu/hr. DEQ reference CAO NG Ext. Comb. (a). The value for ammonia reflects no SCR or SNCR control. | 7.2141e-05 | 3.9529e-07
EU-NG-4 | HERS6_09 | 7440-50-8 | Copper and Compounds | -- | -- | No | No | 0.00085 | 0.00085 | lb/MMscf | Oregon Department of Environmental Quality, AQ104B, natural gas external combustion, less than 10 MMBtu/hr. DEQ reference CAO NG Ext. Comb. (a). The value for ammonia reflects no SCR or SNCR control. | 0.00073 | 4e-06
EU-NG-4 | HERS6_09 | 7439-92-1 | Lead and Compounds | -- | -- | No | No | 0.0005 | 0.0005 | lb/MMscf | Oregon Department of Environmental Quality, AQ104B, natural gas external combustion, less than 10 MMBtu/hr. DEQ reference CAO NG Ext. Comb. (a). The value for ammonia reflects no SCR or SNCR control. | 0.00042941 | 2.3529e-06
EU-NG-4 | HERS6_09 | 7439-96-5 | Manganese and Compounds | -- | -- | No | No | 0.00038 | 0.00038 | lb/MMscf | Oregon Department of Environmental Quality, AQ104B, natural gas external combustion, less than 10 MMBtu/hr. DEQ reference CAO NG Ext. Comb. (a). The value for ammonia reflects no SCR or SNCR control. | 0.00032635 | 1.7882e-06
EU-NG-4 | HERS6_09 | 7439-97-6 | Mercury and Compounds | -- | -- | No | No | 0.00026 | 0.00026 | lb/MMscf | Oregon Department of Environmental Quality, AQ104B, natural gas external combustion, less than 10 MMBtu/hr. DEQ reference CAO NG Ext. Comb. (a). The value for ammonia reflects no SCR or SNCR control. | 0.00022329 | 1.2235e-06
EU-NG-4 | HERS6_09 | 7440-02-0 | Nickel and Compounds | -- | -- | No | No | 0.0021 | 0.0021 | lb/MMscf | Oregon Department of Environmental Quality, AQ104B, natural gas external combustion, less than 10 MMBtu/hr. DEQ reference CAO NG Ext. Comb. (a). The value for ammonia reflects no SCR or SNCR control. | 0.0018035 | 9.8824e-06
EU-NG-4 | HERS6_09 | 7782-49-2 | Selenium and Compounds | -- | -- | No | No | 2.4e-05 | 2.4e-05 | lb/MMscf | Oregon Department of Environmental Quality, AQ104B, natural gas external combustion, less than 10 MMBtu/hr. DEQ reference CAO NG Ext. Comb. (a). The value for ammonia reflects no SCR or SNCR control. | 2.0612e-05 | 1.1294e-07
EU-NG-4 | HERS6_09 | 7440-62-2 | Vanadium (fume or dust) | -- | -- | No | No | 0.0023 | 0.0023 | lb/MMscf | Oregon Department of Environmental Quality, AQ104B, natural gas external combustion, less than 10 MMBtu/hr. DEQ reference CAO NG Ext. Comb. (a). The value for ammonia reflects no SCR or SNCR control. | 0.0019753 | 1.0824e-05
EU-NG-4 | HERS6_09 | 7440-66-6 | Zinc and Compounds | -- | -- | No | No | 0.029 | 0.029 | lb/MMscf | Oregon Department of Environmental Quality, AQ104B, natural gas external combustion, less than 10 MMBtu/hr. DEQ reference CAO NG Ext. Comb. (a). The value for ammonia reflects no SCR or SNCR control. | 0.024906 | 0.00013647
EU-NG-4 | HERS6_09 | 75-07-0 | Acetaldehyde | -- | -- | No | No | 0.0043 | 0.0043 | lb/MMscf | Oregon Department of Environmental Quality, AQ104B, natural gas external combustion, less than 10 MMBtu/hr. DEQ reference CAO NG Ext. Comb. (a). The value for ammonia reflects no SCR or SNCR control. | 0.0036929 | 2.0235e-05
EU-NG-4 | HERS6_09 | 107-02-8 | Acrolein | -- | -- | No | No | 0.0027 | 0.0027 | lb/MMscf | Oregon Department of Environmental Quality, AQ104B, natural gas external combustion, less than 10 MMBtu/hr. DEQ reference CAO NG Ext. Comb. (a). The value for ammonia reflects no SCR or SNCR control. | 0.0023188 | 1.2706e-05
EU-NG-4 | HERS6_09 | 71-43-2 | Benzene | -- | -- | No | No | 0.008 | 0.008 | lb/MMscf | Oregon Department of Environmental Quality, AQ104B, natural gas external combustion, less than 10 MMBtu/hr. DEQ reference CAO NG Ext. Comb. (a). The value for ammonia reflects no SCR or SNCR control. | 0.0068706 | 3.7647e-05
EU-NG-4 | HERS6_09 | 100-41-4 | Ethylbenzene | -- | -- | No | No | 0.0095 | 0.0095 | lb/MMscf | Oregon Department of Environmental Quality, AQ104B, natural gas external combustion, less than 10 MMBtu/hr. DEQ reference CAO NG Ext. Comb. (a). The value for ammonia reflects no SCR or SNCR control. | 0.0081588 | 4.4706e-05
EU-NG-4 | HERS6_09 | 50-00-0 | Formaldehyde | -- | -- | No | No | 0.017 | 0.017 | lb/MMscf | Oregon Department of Environmental Quality, AQ104B, natural gas external combustion, less than 10 MMBtu/hr. DEQ reference CAO NG Ext. Comb. (a). The value for ammonia reflects no SCR or SNCR control. | 0.0146 | 8e-05
EU-NG-4 | HERS6_09 | 110-54-3 | Hexane | -- | -- | No | No | 0.0063 | 0.0063 | lb/MMscf | Oregon Department of Environmental Quality, AQ104B, natural gas external combustion, less than 10 MMBtu/hr. DEQ reference CAO NG Ext. Comb. (a). The value for ammonia reflects no SCR or SNCR control. | 0.0054106 | 2.9647e-05
EU-NG-4 | HERS6_09 | 108-88-3 | Toluene | -- | -- | No | No | 0.0366 | 0.0366 | lb/MMscf | Oregon Department of Environmental Quality, AQ104B, natural gas external combustion, less than 10 MMBtu/hr. DEQ reference CAO NG Ext. Comb. (a). The value for ammonia reflects no SCR or SNCR control. | 0.031433 | 0.00017224
EU-NG-4 | HERS6_09 | 1330-20-7 | Xylene (mixed isomers) | -- | -- | No | No | 0.0272 | 0.0272 | lb/MMscf | Oregon Department of Environmental Quality, AQ104B, natural gas external combustion, less than 10 MMBtu/hr. DEQ reference CAO NG Ext. Comb. (a). The value for ammonia reflects no SCR or SNCR control. | 0.02336 | 0.000128
EU-NG-4 | HERS6_09 | 7664-41-7 | Ammonia | -- | -- | No | No | 3.2 | 3.2 | lb/MMscf | Oregon Department of Environmental Quality, AQ104B, natural gas external combustion, less than 10 MMBtu/hr. DEQ reference CAO NG Ext. Comb. (a). The value for ammonia reflects no SCR or SNCR control. | 2.7482 | 0.015059
EU-NG-4 | HERS6_09 | 1313-27-5 | Molybdenum trioxide | -- | -- | No | No | 0.00165 | 0.00165 | lb/MMscf | Oregon Department of Environmental Quality, AQ104B, natural gas external combustion, less than 10 MMBtu/hr. DEQ reference CAO NG Ext. Comb. (a). The value for ammonia reflects no SCR or SNCR control. | 0.0014171 | 7.7647e-06
EU-NG-4 | HERS6_09 | 401 | PAH | -- | -- | No | No | 0.0001 | 0.0001 | lb/MMscf | Oregon Department of Environmental Quality, AQ104B, natural gas external combustion, less than 10 MMBtu/hr. DEQ reference CAO NG Ext. Comb. (a). The value for ammonia reflects no SCR or SNCR control. | 8.5882e-05 | 4.7059e-07
EU-NG-4 | HERS6_09 | 91-20-3 | Naphthalene | -- | -- | No | No | 0.0003 | 0.0003 | lb/MMscf | Oregon Department of Environmental Quality, AQ104B, natural gas external combustion, less than 10 MMBtu/hr. DEQ reference CAO NG Ext. Comb. (a). The value for ammonia reflects no SCR or SNCR control. | 0.00025765 | 1.4118e-06
EU-NG-4 | HERS6_10 | 7440-38-2 | Arsenic and Compounds | -- | -- | No | No | 0.0002 | 0.0002 | lb/MMscf | Oregon Department of Environmental Quality, AQ104B, natural gas external combustion, less than 10 MMBtu/hr. DEQ reference CAO NG Ext. Comb. (a). The value for ammonia reflects no SCR or SNCR control. | 0.00017176 | 9.4118e-07
EU-NG-4 | HERS6_10 | 7440-39-3 | Barium and Compounds | -- | -- | No | No | 0.0044 | 0.0044 | lb/MMscf | Oregon Department of Environmental Quality, AQ104B, natural gas external combustion, less than 10 MMBtu/hr. DEQ reference CAO NG Ext. Comb. (a). The value for ammonia reflects no SCR or SNCR control. | 0.0037788 | 2.0706e-05
EU-NG-4 | HERS6_10 | 7440-41-7 | Beryllium and Compounds | -- | -- | No | No | 1.2e-05 | 1.2e-05 | lb/MMscf | Oregon Department of Environmental Quality, AQ104B, natural gas external combustion, less than 10 MMBtu/hr. DEQ reference CAO NG Ext. Comb. (a). The value for ammonia reflects no SCR or SNCR control. | 1.0306e-05 | 5.6471e-08
EU-NG-4 | HERS6_10 | 7440-43-9 | Cadmium and Compounds | -- | -- | No | No | 0.0011 | 0.0011 | lb/MMscf | Oregon Department of Environmental Quality, AQ104B, natural gas external combustion, less than 10 MMBtu/hr. DEQ reference CAO NG Ext. Comb. (a). The value for ammonia reflects no SCR or SNCR control. | 0.00094471 | 5.1765e-06
EU-NG-4 | HERS6_10 | 18540-29-9 | Chromium VI | -- | -- | No | No | 5.6e-05 | 5.6e-05 | lb/MMscf | Oregon Department of Environmental Quality, AQ104B, natural gas external combustion, less than 10 MMBtu/hr. DEQ reference CAO NG Ext. Comb. (a). The value for ammonia reflects no SCR or SNCR control. | 4.8094e-05 | 2.6353e-07
EU-NG-4 | HERS6_10 | 7440-48-4 | Cobalt and Compounds | -- | -- | No | No | 8.4e-05 | 8.4e-05 | lb/MMscf | Oregon Department of Environmental Quality, AQ104B, natural gas external combustion, less than 10 MMBtu/hr. DEQ reference CAO NG Ext. Comb. (a). The value for ammonia reflects no SCR or SNCR control. | 7.2141e-05 | 3.9529e-07
EU-NG-4 | HERS6_10 | 7440-50-8 | Copper and Compounds | -- | -- | No | No | 0.00085 | 0.00085 | lb/MMscf | Oregon Department of Environmental Quality, AQ104B, natural gas external combustion, less than 10 MMBtu/hr. DEQ reference CAO NG Ext. Comb. (a). The value for ammonia reflects no SCR or SNCR control. | 0.00073 | 4e-06
EU-NG-4 | HERS6_10 | 7439-92-1 | Lead and Compounds | -- | -- | No | No | 0.0005 | 0.0005 | lb/MMscf | Oregon Department of Environmental Quality, AQ104B, natural gas external combustion, less than 10 MMBtu/hr. DEQ reference CAO NG Ext. Comb. (a). The value for ammonia reflects no SCR or SNCR control. | 0.00042941 | 2.3529e-06
EU-NG-4 | HERS6_10 | 7439-96-5 | Manganese and Compounds | -- | -- | No | No | 0.00038 | 0.00038 | lb/MMscf | Oregon Department of Environmental Quality, AQ104B, natural gas external combustion, less than 10 MMBtu/hr. DEQ reference CAO NG Ext. Comb. (a). The value for ammonia reflects no SCR or SNCR control. | 0.00032635 | 1.7882e-06
EU-NG-4 | HERS6_10 | 7439-97-6 | Mercury and Compounds | -- | -- | No | No | 0.00026 | 0.00026 | lb/MMscf | Oregon Department of Environmental Quality, AQ104B, natural gas external combustion, less than 10 MMBtu/hr. DEQ reference CAO NG Ext. Comb. (a). The value for ammonia reflects no SCR or SNCR control. | 0.00022329 | 1.2235e-06
EU-NG-4 | HERS6_10 | 7440-02-0 | Nickel and Compounds | -- | -- | No | No | 0.0021 | 0.0021 | lb/MMscf | Oregon Department of Environmental Quality, AQ104B, natural gas external combustion, less than 10 MMBtu/hr. DEQ reference CAO NG Ext. Comb. (a). The value for ammonia reflects no SCR or SNCR control. | 0.0018035 | 9.8824e-06
EU-NG-4 | HERS6_10 | 7782-49-2 | Selenium and Compounds | -- | -- | No | No | 2.4e-05 | 2.4e-05 | lb/MMscf | Oregon Department of Environmental Quality, AQ104B, natural gas external combustion, less than 10 MMBtu/hr. DEQ reference CAO NG Ext. Comb. (a). The value for ammonia reflects no SCR or SNCR control. | 2.0612e-05 | 1.1294e-07
EU-NG-4 | HERS6_10 | 7440-62-2 | Vanadium (fume or dust) | -- | -- | No | No | 0.0023 | 0.0023 | lb/MMscf | Oregon Department of Environmental Quality, AQ104B, natural gas external combustion, less than 10 MMBtu/hr. DEQ reference CAO NG Ext. Comb. (a). The value for ammonia reflects no SCR or SNCR control. | 0.0019753 | 1.0824e-05
EU-NG-4 | HERS6_10 | 7440-66-6 | Zinc and Compounds | -- | -- | No | No | 0.029 | 0.029 | lb/MMscf | Oregon Department of Environmental Quality, AQ104B, natural gas external combustion, less than 10 MMBtu/hr. DEQ reference CAO NG Ext. Comb. (a). The value for ammonia reflects no SCR or SNCR control. | 0.024906 | 0.00013647
EU-NG-4 | HERS6_10 | 75-07-0 | Acetaldehyde | -- | -- | No | No | 0.0043 | 0.0043 | lb/MMscf | Oregon Department of Environmental Quality, AQ104B, natural gas external combustion, less than 10 MMBtu/hr. DEQ reference CAO NG Ext. Comb. (a). The value for ammonia reflects no SCR or SNCR control. | 0.0036929 | 2.0235e-05
EU-NG-4 | HERS6_10 | 107-02-8 | Acrolein | -- | -- | No | No | 0.0027 | 0.0027 | lb/MMscf | Oregon Department of Environmental Quality, AQ104B, natural gas external combustion, less than 10 MMBtu/hr. DEQ reference CAO NG Ext. Comb. (a). The value for ammonia reflects no SCR or SNCR control. | 0.0023188 | 1.2706e-05
EU-NG-4 | HERS6_10 | 71-43-2 | Benzene | -- | -- | No | No | 0.008 | 0.008 | lb/MMscf | Oregon Department of Environmental Quality, AQ104B, natural gas external combustion, less than 10 MMBtu/hr. DEQ reference CAO NG Ext. Comb. (a). The value for ammonia reflects no SCR or SNCR control. | 0.0068706 | 3.7647e-05
EU-NG-4 | HERS6_10 | 100-41-4 | Ethylbenzene | -- | -- | No | No | 0.0095 | 0.0095 | lb/MMscf | Oregon Department of Environmental Quality, AQ104B, natural gas external combustion, less than 10 MMBtu/hr. DEQ reference CAO NG Ext. Comb. (a). The value for ammonia reflects no SCR or SNCR control. | 0.0081588 | 4.4706e-05
EU-NG-4 | HERS6_10 | 50-00-0 | Formaldehyde | -- | -- | No | No | 0.017 | 0.017 | lb/MMscf | Oregon Department of Environmental Quality, AQ104B, natural gas external combustion, less than 10 MMBtu/hr. DEQ reference CAO NG Ext. Comb. (a). The value for ammonia reflects no SCR or SNCR control. | 0.0146 | 8e-05
EU-NG-4 | HERS6_10 | 110-54-3 | Hexane | -- | -- | No | No | 0.0063 | 0.0063 | lb/MMscf | Oregon Department of Environmental Quality, AQ104B, natural gas external combustion, less than 10 MMBtu/hr. DEQ reference CAO NG Ext. Comb. (a). The value for ammonia reflects no SCR or SNCR control. | 0.0054106 | 2.9647e-05
EU-NG-4 | HERS6_10 | 108-88-3 | Toluene | -- | -- | No | No | 0.0366 | 0.0366 | lb/MMscf | Oregon Department of Environmental Quality, AQ104B, natural gas external combustion, less than 10 MMBtu/hr. DEQ reference CAO NG Ext. Comb. (a). The value for ammonia reflects no SCR or SNCR control. | 0.031433 | 0.00017224
EU-NG-4 | HERS6_10 | 1330-20-7 | Xylene (mixed isomers) | -- | -- | No | No | 0.0272 | 0.0272 | lb/MMscf | Oregon Department of Environmental Quality, AQ104B, natural gas external combustion, less than 10 MMBtu/hr. DEQ reference CAO NG Ext. Comb. (a). The value for ammonia reflects no SCR or SNCR control. | 0.02336 | 0.000128
EU-NG-4 | HERS6_10 | 7664-41-7 | Ammonia | -- | -- | No | No | 3.2 | 3.2 | lb/MMscf | Oregon Department of Environmental Quality, AQ104B, natural gas external combustion, less than 10 MMBtu/hr. DEQ reference CAO NG Ext. Comb. (a). The value for ammonia reflects no SCR or SNCR control. | 2.7482 | 0.015059
EU-NG-4 | HERS6_10 | 1313-27-5 | Molybdenum trioxide | -- | -- | No | No | 0.00165 | 0.00165 | lb/MMscf | Oregon Department of Environmental Quality, AQ104B, natural gas external combustion, less than 10 MMBtu/hr. DEQ reference CAO NG Ext. Comb. (a). The value for ammonia reflects no SCR or SNCR control. | 0.0014171 | 7.7647e-06
EU-NG-4 | HERS6_10 | 401 | PAH | -- | -- | No | No | 0.0001 | 0.0001 | lb/MMscf | Oregon Department of Environmental Quality, AQ104B, natural gas external combustion, less than 10 MMBtu/hr. DEQ reference CAO NG Ext. Comb. (a). The value for ammonia reflects no SCR or SNCR control. | 8.5882e-05 | 4.7059e-07
EU-NG-4 | HERS6_10 | 91-20-3 | Naphthalene | -- | -- | No | No | 0.0003 | 0.0003 | lb/MMscf | Oregon Department of Environmental Quality, AQ104B, natural gas external combustion, less than 10 MMBtu/hr. DEQ reference CAO NG Ext. Comb. (a). The value for ammonia reflects no SCR or SNCR control. | 0.00025765 | 1.4118e-06
EU-NG-4 | HERS6_11 | 7440-38-2 | Arsenic and Compounds | -- | -- | No | No | 0.0002 | 0.0002 | lb/MMscf | Oregon Department of Environmental Quality, AQ104B, natural gas external combustion, less than 10 MMBtu/hr. DEQ reference CAO NG Ext. Comb. (a). The value for ammonia reflects no SCR or SNCR control. | 0.00041224 | 2.2588e-06
EU-NG-4 | HERS6_11 | 7440-39-3 | Barium and Compounds | -- | -- | No | No | 0.0044 | 0.0044 | lb/MMscf | Oregon Department of Environmental Quality, AQ104B, natural gas external combustion, less than 10 MMBtu/hr. DEQ reference CAO NG Ext. Comb. (a). The value for ammonia reflects no SCR or SNCR control. | 0.0090692 | 4.9694e-05
EU-NG-4 | HERS6_11 | 7440-41-7 | Beryllium and Compounds | -- | -- | No | No | 1.2e-05 | 1.2e-05 | lb/MMscf | Oregon Department of Environmental Quality, AQ104B, natural gas external combustion, less than 10 MMBtu/hr. DEQ reference CAO NG Ext. Comb. (a). The value for ammonia reflects no SCR or SNCR control. | 2.4734e-05 | 1.3553e-07
EU-NG-4 | HERS6_11 | 7440-43-9 | Cadmium and Compounds | -- | -- | No | No | 0.0011 | 0.0011 | lb/MMscf | Oregon Department of Environmental Quality, AQ104B, natural gas external combustion, less than 10 MMBtu/hr. DEQ reference CAO NG Ext. Comb. (a). The value for ammonia reflects no SCR or SNCR control. | 0.0022673 | 1.2424e-05
EU-NG-4 | HERS6_11 | 18540-29-9 | Chromium VI | -- | -- | No | No | 5.6e-05 | 5.6e-05 | lb/MMscf | Oregon Department of Environmental Quality, AQ104B, natural gas external combustion, less than 10 MMBtu/hr. DEQ reference CAO NG Ext. Comb. (a). The value for ammonia reflects no SCR or SNCR control. | 0.00011543 | 6.3247e-07
EU-NG-4 | HERS6_11 | 7440-48-4 | Cobalt and Compounds | -- | -- | No | No | 8.4e-05 | 8.4e-05 | lb/MMscf | Oregon Department of Environmental Quality, AQ104B, natural gas external combustion, less than 10 MMBtu/hr. DEQ reference CAO NG Ext. Comb. (a). The value for ammonia reflects no SCR or SNCR control. | 0.00017314 | 9.4871e-07
EU-NG-4 | HERS6_11 | 7440-50-8 | Copper and Compounds | -- | -- | No | No | 0.00085 | 0.00085 | lb/MMscf | Oregon Department of Environmental Quality, AQ104B, natural gas external combustion, less than 10 MMBtu/hr. DEQ reference CAO NG Ext. Comb. (a). The value for ammonia reflects no SCR or SNCR control. | 0.001752 | 9.6e-06
EU-NG-4 | HERS6_11 | 7439-92-1 | Lead and Compounds | -- | -- | No | No | 0.0005 | 0.0005 | lb/MMscf | Oregon Department of Environmental Quality, AQ104B, natural gas external combustion, less than 10 MMBtu/hr. DEQ reference CAO NG Ext. Comb. (a). The value for ammonia reflects no SCR or SNCR control. | 0.0010306 | 5.6471e-06
EU-NG-4 | HERS6_11 | 7439-96-5 | Manganese and Compounds | -- | -- | No | No | 0.00038 | 0.00038 | lb/MMscf | Oregon Department of Environmental Quality, AQ104B, natural gas external combustion, less than 10 MMBtu/hr. DEQ reference CAO NG Ext. Comb. (a). The value for ammonia reflects no SCR or SNCR control. | 0.00078325 | 4.2918e-06
EU-NG-4 | HERS6_11 | 7439-97-6 | Mercury and Compounds | -- | -- | No | No | 0.00026 | 0.00026 | lb/MMscf | Oregon Department of Environmental Quality, AQ104B, natural gas external combustion, less than 10 MMBtu/hr. DEQ reference CAO NG Ext. Comb. (a). The value for ammonia reflects no SCR or SNCR control. | 0.00053591 | 2.9365e-06
EU-NG-4 | HERS6_11 | 7440-02-0 | Nickel and Compounds | -- | -- | No | No | 0.0021 | 0.0021 | lb/MMscf | Oregon Department of Environmental Quality, AQ104B, natural gas external combustion, less than 10 MMBtu/hr. DEQ reference CAO NG Ext. Comb. (a). The value for ammonia reflects no SCR or SNCR control. | 0.0043285 | 2.3718e-05
EU-NG-4 | HERS6_11 | 7782-49-2 | Selenium and Compounds | -- | -- | No | No | 2.4e-05 | 2.4e-05 | lb/MMscf | Oregon Department of Environmental Quality, AQ104B, natural gas external combustion, less than 10 MMBtu/hr. DEQ reference CAO NG Ext. Comb. (a). The value for ammonia reflects no SCR or SNCR control. | 4.9468e-05 | 2.7106e-07
EU-NG-4 | HERS6_11 | 7440-62-2 | Vanadium (fume or dust) | -- | -- | No | No | 0.0023 | 0.0023 | lb/MMscf | Oregon Department of Environmental Quality, AQ104B, natural gas external combustion, less than 10 MMBtu/hr. DEQ reference CAO NG Ext. Comb. (a). The value for ammonia reflects no SCR or SNCR control. | 0.0047407 | 2.5976e-05
EU-NG-4 | HERS6_11 | 7440-66-6 | Zinc and Compounds | -- | -- | No | No | 0.029 | 0.029 | lb/MMscf | Oregon Department of Environmental Quality, AQ104B, natural gas external combustion, less than 10 MMBtu/hr. DEQ reference CAO NG Ext. Comb. (a). The value for ammonia reflects no SCR or SNCR control. | 0.059774 | 0.00032753
EU-NG-4 | HERS6_11 | 75-07-0 | Acetaldehyde | -- | -- | No | No | 0.0043 | 0.0043 | lb/MMscf | Oregon Department of Environmental Quality, AQ104B, natural gas external combustion, less than 10 MMBtu/hr. DEQ reference CAO NG Ext. Comb. (a). The value for ammonia reflects no SCR or SNCR control. | 0.0088631 | 4.8565e-05
EU-NG-4 | HERS6_11 | 107-02-8 | Acrolein | -- | -- | No | No | 0.0027 | 0.0027 | lb/MMscf | Oregon Department of Environmental Quality, AQ104B, natural gas external combustion, less than 10 MMBtu/hr. DEQ reference CAO NG Ext. Comb. (a). The value for ammonia reflects no SCR or SNCR control. | 0.0055652 | 3.0494e-05
EU-NG-4 | HERS6_11 | 71-43-2 | Benzene | -- | -- | No | No | 0.008 | 0.008 | lb/MMscf | Oregon Department of Environmental Quality, AQ104B, natural gas external combustion, less than 10 MMBtu/hr. DEQ reference CAO NG Ext. Comb. (a). The value for ammonia reflects no SCR or SNCR control. | 0.016489 | 9.0353e-05
EU-NG-4 | HERS6_11 | 100-41-4 | Ethylbenzene | -- | -- | No | No | 0.0095 | 0.0095 | lb/MMscf | Oregon Department of Environmental Quality, AQ104B, natural gas external combustion, less than 10 MMBtu/hr. DEQ reference CAO NG Ext. Comb. (a). The value for ammonia reflects no SCR or SNCR control. | 0.019581 | 0.00010729
EU-NG-4 | HERS6_11 | 50-00-0 | Formaldehyde | -- | -- | No | No | 0.017 | 0.017 | lb/MMscf | Oregon Department of Environmental Quality, AQ104B, natural gas external combustion, less than 10 MMBtu/hr. DEQ reference CAO NG Ext. Comb. (a). The value for ammonia reflects no SCR or SNCR control. | 0.03504 | 0.000192
EU-NG-4 | HERS6_11 | 110-54-3 | Hexane | -- | -- | No | No | 0.0063 | 0.0063 | lb/MMscf | Oregon Department of Environmental Quality, AQ104B, natural gas external combustion, less than 10 MMBtu/hr. DEQ reference CAO NG Ext. Comb. (a). The value for ammonia reflects no SCR or SNCR control. | 0.012985 | 7.1153e-05
EU-NG-4 | HERS6_11 | 108-88-3 | Toluene | -- | -- | No | No | 0.0366 | 0.0366 | lb/MMscf | Oregon Department of Environmental Quality, AQ104B, natural gas external combustion, less than 10 MMBtu/hr. DEQ reference CAO NG Ext. Comb. (a). The value for ammonia reflects no SCR or SNCR control. | 0.075439 | 0.00041336
EU-NG-4 | HERS6_11 | 1330-20-7 | Xylene (mixed isomers) | -- | -- | No | No | 0.0272 | 0.0272 | lb/MMscf | Oregon Department of Environmental Quality, AQ104B, natural gas external combustion, less than 10 MMBtu/hr. DEQ reference CAO NG Ext. Comb. (a). The value for ammonia reflects no SCR or SNCR control. | 0.056064 | 0.0003072
EU-NG-4 | HERS6_11 | 7664-41-7 | Ammonia | -- | -- | No | No | 3.2 | 3.2 | lb/MMscf | Oregon Department of Environmental Quality, AQ104B, natural gas external combustion, less than 10 MMBtu/hr. DEQ reference CAO NG Ext. Comb. (a). The value for ammonia reflects no SCR or SNCR control. | 6.5958 | 0.036141
EU-NG-4 | HERS6_11 | 1313-27-5 | Molybdenum trioxide | -- | -- | No | No | 0.00165 | 0.00165 | lb/MMscf | Oregon Department of Environmental Quality, AQ104B, natural gas external combustion, less than 10 MMBtu/hr. DEQ reference CAO NG Ext. Comb. (a). The value for ammonia reflects no SCR or SNCR control. | 0.0034009 | 1.8635e-05
EU-NG-4 | HERS6_11 | 401 | PAH | -- | -- | No | No | 0.0001 | 0.0001 | lb/MMscf | Oregon Department of Environmental Quality, AQ104B, natural gas external combustion, less than 10 MMBtu/hr. DEQ reference CAO NG Ext. Comb. (a). The value for ammonia reflects no SCR or SNCR control. | 0.00020612 | 1.1294e-06
EU-NG-4 | HERS6_11 | 91-20-3 | Naphthalene | -- | -- | No | No | 0.0003 | 0.0003 | lb/MMscf | Oregon Department of Environmental Quality, AQ104B, natural gas external combustion, less than 10 MMBtu/hr. DEQ reference CAO NG Ext. Comb. (a). The value for ammonia reflects no SCR or SNCR control. | 0.00061835 | 3.3882e-06
EU-NG-4 | HELT4_01 | 7440-38-2 | Arsenic and Compounds | -- | -- | No | No | 0.0002 | 0.0002 | lb/MMscf | Oregon Department of Environmental Quality, AQ104B, natural gas external combustion, less than 10 MMBtu/hr. DEQ reference CAO NG Ext. Comb. (a). The value for ammonia reflects no SCR or SNCR control. | 0.00010735 | 5.8824e-07
EU-NG-4 | HELT4_01 | 7440-39-3 | Barium and Compounds | -- | -- | No | No | 0.0044 | 0.0044 | lb/MMscf | Oregon Department of Environmental Quality, AQ104B, natural gas external combustion, less than 10 MMBtu/hr. DEQ reference CAO NG Ext. Comb. (a). The value for ammonia reflects no SCR or SNCR control. | 0.0023618 | 1.2941e-05
EU-NG-4 | HELT4_01 | 7440-41-7 | Beryllium and Compounds | -- | -- | No | No | 1.2e-05 | 1.2e-05 | lb/MMscf | Oregon Department of Environmental Quality, AQ104B, natural gas external combustion, less than 10 MMBtu/hr. DEQ reference CAO NG Ext. Comb. (a). The value for ammonia reflects no SCR or SNCR control. | 6.4412e-06 | 3.5294e-08
EU-NG-4 | HELT4_01 | 7440-43-9 | Cadmium and Compounds | -- | -- | No | No | 0.0011 | 0.0011 | lb/MMscf | Oregon Department of Environmental Quality, AQ104B, natural gas external combustion, less than 10 MMBtu/hr. DEQ reference CAO NG Ext. Comb. (a). The value for ammonia reflects no SCR or SNCR control. | 0.00059044 | 3.2353e-06
EU-NG-4 | HELT4_01 | 18540-29-9 | Chromium VI | -- | -- | No | No | 5.6e-05 | 5.6e-05 | lb/MMscf | Oregon Department of Environmental Quality, AQ104B, natural gas external combustion, less than 10 MMBtu/hr. DEQ reference CAO NG Ext. Comb. (a). The value for ammonia reflects no SCR or SNCR control. | 3.0059e-05 | 1.6471e-07
EU-NG-4 | HELT4_01 | 7440-48-4 | Cobalt and Compounds | -- | -- | No | No | 8.4e-05 | 8.4e-05 | lb/MMscf | Oregon Department of Environmental Quality, AQ104B, natural gas external combustion, less than 10 MMBtu/hr. DEQ reference CAO NG Ext. Comb. (a). The value for ammonia reflects no SCR or SNCR control. | 4.5088e-05 | 2.4706e-07
EU-NG-4 | HELT4_01 | 7440-50-8 | Copper and Compounds | -- | -- | No | No | 0.00085 | 0.00085 | lb/MMscf | Oregon Department of Environmental Quality, AQ104B, natural gas external combustion, less than 10 MMBtu/hr. DEQ reference CAO NG Ext. Comb. (a). The value for ammonia reflects no SCR or SNCR control. | 0.00045625 | 2.5e-06
EU-NG-4 | HELT4_01 | 7439-92-1 | Lead and Compounds | -- | -- | No | No | 0.0005 | 0.0005 | lb/MMscf | Oregon Department of Environmental Quality, AQ104B, natural gas external combustion, less than 10 MMBtu/hr. DEQ reference CAO NG Ext. Comb. (a). The value for ammonia reflects no SCR or SNCR control. | 0.00026838 | 1.4706e-06
EU-NG-4 | HELT4_01 | 7439-96-5 | Manganese and Compounds | -- | -- | No | No | 0.00038 | 0.00038 | lb/MMscf | Oregon Department of Environmental Quality, AQ104B, natural gas external combustion, less than 10 MMBtu/hr. DEQ reference CAO NG Ext. Comb. (a). The value for ammonia reflects no SCR or SNCR control. | 0.00020397 | 1.1176e-06
EU-NG-4 | HELT4_01 | 7439-97-6 | Mercury and Compounds | -- | -- | No | No | 0.00026 | 0.00026 | lb/MMscf | Oregon Department of Environmental Quality, AQ104B, natural gas external combustion, less than 10 MMBtu/hr. DEQ reference CAO NG Ext. Comb. (a). The value for ammonia reflects no SCR or SNCR control. | 0.00013956 | 7.6471e-07
EU-NG-4 | HELT4_01 | 7440-02-0 | Nickel and Compounds | -- | -- | No | No | 0.0021 | 0.0021 | lb/MMscf | Oregon Department of Environmental Quality, AQ104B, natural gas external combustion, less than 10 MMBtu/hr. DEQ reference CAO NG Ext. Comb. (a). The value for ammonia reflects no SCR or SNCR control. | 0.0011272 | 6.1765e-06
EU-NG-4 | HELT4_01 | 7782-49-2 | Selenium and Compounds | -- | -- | No | No | 2.4e-05 | 2.4e-05 | lb/MMscf | Oregon Department of Environmental Quality, AQ104B, natural gas external combustion, less than 10 MMBtu/hr. DEQ reference CAO NG Ext. Comb. (a). The value for ammonia reflects no SCR or SNCR control. | 1.2882e-05 | 7.0588e-08
EU-NG-4 | HELT4_01 | 7440-62-2 | Vanadium (fume or dust) | -- | -- | No | No | 0.0023 | 0.0023 | lb/MMscf | Oregon Department of Environmental Quality, AQ104B, natural gas external combustion, less than 10 MMBtu/hr. DEQ reference CAO NG Ext. Comb. (a). The value for ammonia reflects no SCR or SNCR control. | 0.0012346 | 6.7647e-06
EU-NG-4 | HELT4_01 | 7440-66-6 | Zinc and Compounds | -- | -- | No | No | 0.029 | 0.029 | lb/MMscf | Oregon Department of Environmental Quality, AQ104B, natural gas external combustion, less than 10 MMBtu/hr. DEQ reference CAO NG Ext. Comb. (a). The value for ammonia reflects no SCR or SNCR control. | 0.015566 | 8.5294e-05
EU-NG-4 | HELT4_01 | 75-07-0 | Acetaldehyde | -- | -- | No | No | 0.0043 | 0.0043 | lb/MMscf | Oregon Department of Environmental Quality, AQ104B, natural gas external combustion, less than 10 MMBtu/hr. DEQ reference CAO NG Ext. Comb. (a). The value for ammonia reflects no SCR or SNCR control. | 0.0023081 | 1.2647e-05
EU-NG-4 | HELT4_01 | 107-02-8 | Acrolein | -- | -- | No | No | 0.0027 | 0.0027 | lb/MMscf | Oregon Department of Environmental Quality, AQ104B, natural gas external combustion, less than 10 MMBtu/hr. DEQ reference CAO NG Ext. Comb. (a). The value for ammonia reflects no SCR or SNCR control. | 0.0014493 | 7.9412e-06
EU-NG-4 | HELT4_01 | 71-43-2 | Benzene | -- | -- | No | No | 0.008 | 0.008 | lb/MMscf | Oregon Department of Environmental Quality, AQ104B, natural gas external combustion, less than 10 MMBtu/hr. DEQ reference CAO NG Ext. Comb. (a). The value for ammonia reflects no SCR or SNCR control. | 0.0042941 | 2.3529e-05
EU-NG-4 | HELT4_01 | 100-41-4 | Ethylbenzene | -- | -- | No | No | 0.0095 | 0.0095 | lb/MMscf | Oregon Department of Environmental Quality, AQ104B, natural gas external combustion, less than 10 MMBtu/hr. DEQ reference CAO NG Ext. Comb. (a). The value for ammonia reflects no SCR or SNCR control. | 0.0050993 | 2.7941e-05
EU-NG-4 | HELT4_01 | 50-00-0 | Formaldehyde | -- | -- | No | No | 0.017 | 0.017 | lb/MMscf | Oregon Department of Environmental Quality, AQ104B, natural gas external combustion, less than 10 MMBtu/hr. DEQ reference CAO NG Ext. Comb. (a). The value for ammonia reflects no SCR or SNCR control. | 0.009125 | 5e-05
EU-NG-4 | HELT4_01 | 110-54-3 | Hexane | -- | -- | No | No | 0.0063 | 0.0063 | lb/MMscf | Oregon Department of Environmental Quality, AQ104B, natural gas external combustion, less than 10 MMBtu/hr. DEQ reference CAO NG Ext. Comb. (a). The value for ammonia reflects no SCR or SNCR control. | 0.0033816 | 1.8529e-05
EU-NG-4 | HELT4_01 | 108-88-3 | Toluene | -- | -- | No | No | 0.0366 | 0.0366 | lb/MMscf | Oregon Department of Environmental Quality, AQ104B, natural gas external combustion, less than 10 MMBtu/hr. DEQ reference CAO NG Ext. Comb. (a). The value for ammonia reflects no SCR or SNCR control. | 0.019646 | 0.00010765
EU-NG-4 | HELT4_01 | 1330-20-7 | Xylene (mixed isomers) | -- | -- | No | No | 0.0272 | 0.0272 | lb/MMscf | Oregon Department of Environmental Quality, AQ104B, natural gas external combustion, less than 10 MMBtu/hr. DEQ reference CAO NG Ext. Comb. (a). The value for ammonia reflects no SCR or SNCR control. | 0.0146 | 8e-05
EU-NG-4 | HELT4_01 | 7664-41-7 | Ammonia | -- | -- | No | No | 3.2 | 3.2 | lb/MMscf | Oregon Department of Environmental Quality, AQ104B, natural gas external combustion, less than 10 MMBtu/hr. DEQ reference CAO NG Ext. Comb. (a). The value for ammonia reflects no SCR or SNCR control. | 1.7176 | 0.0094118
EU-NG-4 | HELT4_01 | 1313-27-5 | Molybdenum trioxide | -- | -- | No | No | 0.00165 | 0.00165 | lb/MMscf | Oregon Department of Environmental Quality, AQ104B, natural gas external combustion, less than 10 MMBtu/hr. DEQ reference CAO NG Ext. Comb. (a). The value for ammonia reflects no SCR or SNCR control. | 0.00088566 | 4.8529e-06
EU-NG-4 | HELT4_01 | 401 | PAH | -- | -- | No | No | 0.0001 | 0.0001 | lb/MMscf | Oregon Department of Environmental Quality, AQ104B, natural gas external combustion, less than 10 MMBtu/hr. DEQ reference CAO NG Ext. Comb. (a). The value for ammonia reflects no SCR or SNCR control. | 5.3676e-05 | 2.9412e-07
EU-NG-4 | HELT4_01 | 91-20-3 | Naphthalene | -- | -- | No | No | 0.0003 | 0.0003 | lb/MMscf | Oregon Department of Environmental Quality, AQ104B, natural gas external combustion, less than 10 MMBtu/hr. DEQ reference CAO NG Ext. Comb. (a). The value for ammonia reflects no SCR or SNCR control. | 0.00016103 | 8.8235e-07
EU-NG-4 | HELT4_02 | 7440-38-2 | Arsenic and Compounds | -- | -- | No | No | 0.0002 | 0.0002 | lb/MMscf | Oregon Department of Environmental Quality, AQ104B, natural gas external combustion, less than 10 MMBtu/hr. DEQ reference CAO NG Ext. Comb. (a). The value for ammonia reflects no SCR or SNCR control. | 0.00010735 | 5.8824e-07
EU-NG-4 | HELT4_02 | 7440-39-3 | Barium and Compounds | -- | -- | No | No | 0.0044 | 0.0044 | lb/MMscf | Oregon Department of Environmental Quality, AQ104B, natural gas external combustion, less than 10 MMBtu/hr. DEQ reference CAO NG Ext. Comb. (a). The value for ammonia reflects no SCR or SNCR control. | 0.0023618 | 1.2941e-05
EU-NG-4 | HELT4_02 | 7440-41-7 | Beryllium and Compounds | -- | -- | No | No | 1.2e-05 | 1.2e-05 | lb/MMscf | Oregon Department of Environmental Quality, AQ104B, natural gas external combustion, less than 10 MMBtu/hr. DEQ reference CAO NG Ext. Comb. (a). The value for ammonia reflects no SCR or SNCR control. | 6.4412e-06 | 3.5294e-08
EU-NG-4 | HELT4_02 | 7440-43-9 | Cadmium and Compounds | -- | -- | No | No | 0.0011 | 0.0011 | lb/MMscf | Oregon Department of Environmental Quality, AQ104B, natural gas external combustion, less than 10 MMBtu/hr. DEQ reference CAO NG Ext. Comb. (a). The value for ammonia reflects no SCR or SNCR control. | 0.00059044 | 3.2353e-06
EU-NG-4 | HELT4_02 | 18540-29-9 | Chromium VI | -- | -- | No | No | 5.6e-05 | 5.6e-05 | lb/MMscf | Oregon Department of Environmental Quality, AQ104B, natural gas external combustion, less than 10 MMBtu/hr. DEQ reference CAO NG Ext. Comb. (a). The value for ammonia reflects no SCR or SNCR control. | 3.0059e-05 | 1.6471e-07
EU-NG-4 | HELT4_02 | 7440-48-4 | Cobalt and Compounds | -- | -- | No | No | 8.4e-05 | 8.4e-05 | lb/MMscf | Oregon Department of Environmental Quality, AQ104B, natural gas external combustion, less than 10 MMBtu/hr. DEQ reference CAO NG Ext. Comb. (a). The value for ammonia reflects no SCR or SNCR control. | 4.5088e-05 | 2.4706e-07
EU-NG-4 | HELT4_02 | 7440-50-8 | Copper and Compounds | -- | -- | No | No | 0.00085 | 0.00085 | lb/MMscf | Oregon Department of Environmental Quality, AQ104B, natural gas external combustion, less than 10 MMBtu/hr. DEQ reference CAO NG Ext. Comb. (a). The value for ammonia reflects no SCR or SNCR control. | 0.00045625 | 2.5e-06
EU-NG-4 | HELT4_02 | 7439-92-1 | Lead and Compounds | -- | -- | No | No | 0.0005 | 0.0005 | lb/MMscf | Oregon Department of Environmental Quality, AQ104B, natural gas external combustion, less than 10 MMBtu/hr. DEQ reference CAO NG Ext. Comb. (a). The value for ammonia reflects no SCR or SNCR control. | 0.00026838 | 1.4706e-06
EU-NG-4 | HELT4_02 | 7439-96-5 | Manganese and Compounds | -- | -- | No | No | 0.00038 | 0.00038 | lb/MMscf | Oregon Department of Environmental Quality, AQ104B, natural gas external combustion, less than 10 MMBtu/hr. DEQ reference CAO NG Ext. Comb. (a). The value for ammonia reflects no SCR or SNCR control. | 0.00020397 | 1.1176e-06
EU-NG-4 | HELT4_02 | 7439-97-6 | Mercury and Compounds | -- | -- | No | No | 0.00026 | 0.00026 | lb/MMscf | Oregon Department of Environmental Quality, AQ104B, natural gas external combustion, less than 10 MMBtu/hr. DEQ reference CAO NG Ext. Comb. (a). The value for ammonia reflects no SCR or SNCR control. | 0.00013956 | 7.6471e-07
EU-NG-4 | HELT4_02 | 7440-02-0 | Nickel and Compounds | -- | -- | No | No | 0.0021 | 0.0021 | lb/MMscf | Oregon Department of Environmental Quality, AQ104B, natural gas external combustion, less than 10 MMBtu/hr. DEQ reference CAO NG Ext. Comb. (a). The value for ammonia reflects no SCR or SNCR control. | 0.0011272 | 6.1765e-06
EU-NG-4 | HELT4_02 | 7782-49-2 | Selenium and Compounds | -- | -- | No | No | 2.4e-05 | 2.4e-05 | lb/MMscf | Oregon Department of Environmental Quality, AQ104B, natural gas external combustion, less than 10 MMBtu/hr. DEQ reference CAO NG Ext. Comb. (a). The value for ammonia reflects no SCR or SNCR control. | 1.2882e-05 | 7.0588e-08
EU-NG-4 | HELT4_02 | 7440-62-2 | Vanadium (fume or dust) | -- | -- | No | No | 0.0023 | 0.0023 | lb/MMscf | Oregon Department of Environmental Quality, AQ104B, natural gas external combustion, less than 10 MMBtu/hr. DEQ reference CAO NG Ext. Comb. (a). The value for ammonia reflects no SCR or SNCR control. | 0.0012346 | 6.7647e-06
EU-NG-4 | HELT4_02 | 7440-66-6 | Zinc and Compounds | -- | -- | No | No | 0.029 | 0.029 | lb/MMscf | Oregon Department of Environmental Quality, AQ104B, natural gas external combustion, less than 10 MMBtu/hr. DEQ reference CAO NG Ext. Comb. (a). The value for ammonia reflects no SCR or SNCR control. | 0.015566 | 8.5294e-05
EU-NG-4 | HELT4_02 | 75-07-0 | Acetaldehyde | -- | -- | No | No | 0.0043 | 0.0043 | lb/MMscf | Oregon Department of Environmental Quality, AQ104B, natural gas external combustion, less than 10 MMBtu/hr. DEQ reference CAO NG Ext. Comb. (a). The value for ammonia reflects no SCR or SNCR control. | 0.0023081 | 1.2647e-05
EU-NG-4 | HELT4_02 | 107-02-8 | Acrolein | -- | -- | No | No | 0.0027 | 0.0027 | lb/MMscf | Oregon Department of Environmental Quality, AQ104B, natural gas external combustion, less than 10 MMBtu/hr. DEQ reference CAO NG Ext. Comb. (a). The value for ammonia reflects no SCR or SNCR control. | 0.0014493 | 7.9412e-06
EU-NG-4 | HELT4_02 | 71-43-2 | Benzene | -- | -- | No | No | 0.008 | 0.008 | lb/MMscf | Oregon Department of Environmental Quality, AQ104B, natural gas external combustion, less than 10 MMBtu/hr. DEQ reference CAO NG Ext. Comb. (a). The value for ammonia reflects no SCR or SNCR control. | 0.0042941 | 2.3529e-05
EU-NG-4 | HELT4_02 | 100-41-4 | Ethylbenzene | -- | -- | No | No | 0.0095 | 0.0095 | lb/MMscf | Oregon Department of Environmental Quality, AQ104B, natural gas external combustion, less than 10 MMBtu/hr. DEQ reference CAO NG Ext. Comb. (a). The value for ammonia reflects no SCR or SNCR control. | 0.0050993 | 2.7941e-05
EU-NG-4 | HELT4_02 | 50-00-0 | Formaldehyde | -- | -- | No | No | 0.017 | 0.017 | lb/MMscf | Oregon Department of Environmental Quality, AQ104B, natural gas external combustion, less than 10 MMBtu/hr. DEQ reference CAO NG Ext. Comb. (a). The value for ammonia reflects no SCR or SNCR control. | 0.009125 | 5e-05
EU-NG-4 | HELT4_02 | 110-54-3 | Hexane | -- | -- | No | No | 0.0063 | 0.0063 | lb/MMscf | Oregon Department of Environmental Quality, AQ104B, natural gas external combustion, less than 10 MMBtu/hr. DEQ reference CAO NG Ext. Comb. (a). The value for ammonia reflects no SCR or SNCR control. | 0.0033816 | 1.8529e-05
EU-NG-4 | HELT4_02 | 108-88-3 | Toluene | -- | -- | No | No | 0.0366 | 0.0366 | lb/MMscf | Oregon Department of Environmental Quality, AQ104B, natural gas external combustion, less than 10 MMBtu/hr. DEQ reference CAO NG Ext. Comb. (a). The value for ammonia reflects no SCR or SNCR control. | 0.019646 | 0.00010765
EU-NG-4 | HELT4_02 | 1330-20-7 | Xylene (mixed isomers) | -- | -- | No | No | 0.0272 | 0.0272 | lb/MMscf | Oregon Department of Environmental Quality, AQ104B, natural gas external combustion, less than 10 MMBtu/hr. DEQ reference CAO NG Ext. Comb. (a). The value for ammonia reflects no SCR or SNCR control. | 0.0146 | 8e-05
EU-NG-4 | HELT4_02 | 7664-41-7 | Ammonia | -- | -- | No | No | 3.2 | 3.2 | lb/MMscf | Oregon Department of Environmental Quality, AQ104B, natural gas external combustion, less than 10 MMBtu/hr. DEQ reference CAO NG Ext. Comb. (a). The value for ammonia reflects no SCR or SNCR control. | 1.7176 | 0.0094118
EU-NG-4 | HELT4_02 | 1313-27-5 | Molybdenum trioxide | -- | -- | No | No | 0.00165 | 0.00165 | lb/MMscf | Oregon Department of Environmental Quality, AQ104B, natural gas external combustion, less than 10 MMBtu/hr. DEQ reference CAO NG Ext. Comb. (a). The value for ammonia reflects no SCR or SNCR control. | 0.00088566 | 4.8529e-06
EU-NG-4 | HELT4_02 | 401 | PAH | -- | -- | No | No | 0.0001 | 0.0001 | lb/MMscf | Oregon Department of Environmental Quality, AQ104B, natural gas external combustion, less than 10 MMBtu/hr. DEQ reference CAO NG Ext. Comb. (a). The value for ammonia reflects no SCR or SNCR control. | 5.3676e-05 | 2.9412e-07
EU-NG-4 | HELT4_02 | 91-20-3 | Naphthalene | -- | -- | No | No | 0.0003 | 0.0003 | lb/MMscf | Oregon Department of Environmental Quality, AQ104B, natural gas external combustion, less than 10 MMBtu/hr. DEQ reference CAO NG Ext. Comb. (a). The value for ammonia reflects no SCR or SNCR control. | 0.00016103 | 8.8235e-07
EU-NG-4 | HELT4_03 | 7440-38-2 | Arsenic and Compounds | -- | -- | No | No | 0.0002 | 0.0002 | lb/MMscf | Oregon Department of Environmental Quality, AQ104B, natural gas external combustion, less than 10 MMBtu/hr. DEQ reference CAO NG Ext. Comb. (a). The value for ammonia reflects no SCR or SNCR control. | 0.00010735 | 5.8824e-07
EU-NG-4 | HELT4_03 | 7440-39-3 | Barium and Compounds | -- | -- | No | No | 0.0044 | 0.0044 | lb/MMscf | Oregon Department of Environmental Quality, AQ104B, natural gas external combustion, less than 10 MMBtu/hr. DEQ reference CAO NG Ext. Comb. (a). The value for ammonia reflects no SCR or SNCR control. | 0.0023618 | 1.2941e-05
EU-NG-4 | HELT4_03 | 7440-41-7 | Beryllium and Compounds | -- | -- | No | No | 1.2e-05 | 1.2e-05 | lb/MMscf | Oregon Department of Environmental Quality, AQ104B, natural gas external combustion, less than 10 MMBtu/hr. DEQ reference CAO NG Ext. Comb. (a). The value for ammonia reflects no SCR or SNCR control. | 6.4412e-06 | 3.5294e-08
EU-NG-4 | HELT4_03 | 7440-43-9 | Cadmium and Compounds | -- | -- | No | No | 0.0011 | 0.0011 | lb/MMscf | Oregon Department of Environmental Quality, AQ104B, natural gas external combustion, less than 10 MMBtu/hr. DEQ reference CAO NG Ext. Comb. (a). The value for ammonia reflects no SCR or SNCR control. | 0.00059044 | 3.2353e-06
EU-NG-4 | HELT4_03 | 18540-29-9 | Chromium VI | -- | -- | No | No | 5.6e-05 | 5.6e-05 | lb/MMscf | Oregon Department of Environmental Quality, AQ104B, natural gas external combustion, less than 10 MMBtu/hr. DEQ reference CAO NG Ext. Comb. (a). The value for ammonia reflects no SCR or SNCR control. | 3.0059e-05 | 1.6471e-07
EU-NG-4 | HELT4_03 | 7440-48-4 | Cobalt and Compounds | -- | -- | No | No | 8.4e-05 | 8.4e-05 | lb/MMscf | Oregon Department of Environmental Quality, AQ104B, natural gas external combustion, less than 10 MMBtu/hr. DEQ reference CAO NG Ext. Comb. (a). The value for ammonia reflects no SCR or SNCR control. | 4.5088e-05 | 2.4706e-07
EU-NG-4 | HELT4_03 | 7440-50-8 | Copper and Compounds | -- | -- | No | No | 0.00085 | 0.00085 | lb/MMscf | Oregon Department of Environmental Quality, AQ104B, natural gas external combustion, less than 10 MMBtu/hr. DEQ reference CAO NG Ext. Comb. (a). The value for ammonia reflects no SCR or SNCR control. | 0.00045625 | 2.5e-06
EU-NG-4 | HELT4_03 | 7439-92-1 | Lead and Compounds | -- | -- | No | No | 0.0005 | 0.0005 | lb/MMscf | Oregon Department of Environmental Quality, AQ104B, natural gas external combustion, less than 10 MMBtu/hr. DEQ reference CAO NG Ext. Comb. (a). The value for ammonia reflects no SCR or SNCR control. | 0.00026838 | 1.4706e-06
EU-NG-4 | HELT4_03 | 7439-96-5 | Manganese and Compounds | -- | -- | No | No | 0.00038 | 0.00038 | lb/MMscf | Oregon Department of Environmental Quality, AQ104B, natural gas external combustion, less than 10 MMBtu/hr. DEQ reference CAO NG Ext. Comb. (a). The value for ammonia reflects no SCR or SNCR control. | 0.00020397 | 1.1176e-06
EU-NG-4 | HELT4_03 | 7439-97-6 | Mercury and Compounds | -- | -- | No | No | 0.00026 | 0.00026 | lb/MMscf | Oregon Department of Environmental Quality, AQ104B, natural gas external combustion, less than 10 MMBtu/hr. DEQ reference CAO NG Ext. Comb. (a). The value for ammonia reflects no SCR or SNCR control. | 0.00013956 | 7.6471e-07
EU-NG-4 | HELT4_03 | 7440-02-0 | Nickel and Compounds | -- | -- | No | No | 0.0021 | 0.0021 | lb/MMscf | Oregon Department of Environmental Quality, AQ104B, natural gas external combustion, less than 10 MMBtu/hr. DEQ reference CAO NG Ext. Comb. (a). The value for ammonia reflects no SCR or SNCR control. | 0.0011272 | 6.1765e-06
EU-NG-4 | HELT4_03 | 7782-49-2 | Selenium and Compounds | -- | -- | No | No | 2.4e-05 | 2.4e-05 | lb/MMscf | Oregon Department of Environmental Quality, AQ104B, natural gas external combustion, less than 10 MMBtu/hr. DEQ reference CAO NG Ext. Comb. (a). The value for ammonia reflects no SCR or SNCR control. | 1.2882e-05 | 7.0588e-08
EU-NG-4 | HELT4_03 | 7440-62-2 | Vanadium (fume or dust) | -- | -- | No | No | 0.0023 | 0.0023 | lb/MMscf | Oregon Department of Environmental Quality, AQ104B, natural gas external combustion, less than 10 MMBtu/hr. DEQ reference CAO NG Ext. Comb. (a). The value for ammonia reflects no SCR or SNCR control. | 0.0012346 | 6.7647e-06
EU-NG-4 | HELT4_03 | 7440-66-6 | Zinc and Compounds | -- | -- | No | No | 0.029 | 0.029 | lb/MMscf | Oregon Department of Environmental Quality, AQ104B, natural gas external combustion, less than 10 MMBtu/hr. DEQ reference CAO NG Ext. Comb. (a). The value for ammonia reflects no SCR or SNCR control. | 0.015566 | 8.5294e-05
EU-NG-4 | HELT4_03 | 75-07-0 | Acetaldehyde | -- | -- | No | No | 0.0043 | 0.0043 | lb/MMscf | Oregon Department of Environmental Quality, AQ104B, natural gas external combustion, less than 10 MMBtu/hr. DEQ reference CAO NG Ext. Comb. (a). The value for ammonia reflects no SCR or SNCR control. | 0.0023081 | 1.2647e-05
EU-NG-4 | HELT4_03 | 107-02-8 | Acrolein | -- | -- | No | No | 0.0027 | 0.0027 | lb/MMscf | Oregon Department of Environmental Quality, AQ104B, natural gas external combustion, less than 10 MMBtu/hr. DEQ reference CAO NG Ext. Comb. (a). The value for ammonia reflects no SCR or SNCR control. | 0.0014493 | 7.9412e-06
EU-NG-4 | HELT4_03 | 71-43-2 | Benzene | -- | -- | No | No | 0.008 | 0.008 | lb/MMscf | Oregon Department of Environmental Quality, AQ104B, natural gas external combustion, less than 10 MMBtu/hr. DEQ reference CAO NG Ext. Comb. (a). The value for ammonia reflects no SCR or SNCR control. | 0.0042941 | 2.3529e-05
EU-NG-4 | HELT4_03 | 100-41-4 | Ethylbenzene | -- | -- | No | No | 0.0095 | 0.0095 | lb/MMscf | Oregon Department of Environmental Quality, AQ104B, natural gas external combustion, less than 10 MMBtu/hr. DEQ reference CAO NG Ext. Comb. (a). The value for ammonia reflects no SCR or SNCR control. | 0.0050993 | 2.7941e-05
EU-NG-4 | HELT4_03 | 50-00-0 | Formaldehyde | -- | -- | No | No | 0.017 | 0.017 | lb/MMscf | Oregon Department of Environmental Quality, AQ104B, natural gas external combustion, less than 10 MMBtu/hr. DEQ reference CAO NG Ext. Comb. (a). The value for ammonia reflects no SCR or SNCR control. | 0.009125 | 5e-05
EU-NG-4 | HELT4_03 | 110-54-3 | Hexane | -- | -- | No | No | 0.0063 | 0.0063 | lb/MMscf | Oregon Department of Environmental Quality, AQ104B, natural gas external combustion, less than 10 MMBtu/hr. DEQ reference CAO NG Ext. Comb. (a). The value for ammonia reflects no SCR or SNCR control. | 0.0033816 | 1.8529e-05
EU-NG-4 | HELT4_03 | 108-88-3 | Toluene | -- | -- | No | No | 0.0366 | 0.0366 | lb/MMscf | Oregon Department of Environmental Quality, AQ104B, natural gas external combustion, less than 10 MMBtu/hr. DEQ reference CAO NG Ext. Comb. (a). The value for ammonia reflects no SCR or SNCR control. | 0.019646 | 0.00010765
EU-NG-4 | HELT4_03 | 1330-20-7 | Xylene (mixed isomers) | -- | -- | No | No | 0.0272 | 0.0272 | lb/MMscf | Oregon Department of Environmental Quality, AQ104B, natural gas external combustion, less than 10 MMBtu/hr. DEQ reference CAO NG Ext. Comb. (a). The value for ammonia reflects no SCR or SNCR control. | 0.0146 | 8e-05
EU-NG-4 | HELT4_03 | 7664-41-7 | Ammonia | -- | -- | No | No | 3.2 | 3.2 | lb/MMscf | Oregon Department of Environmental Quality, AQ104B, natural gas external combustion, less than 10 MMBtu/hr. DEQ reference CAO NG Ext. Comb. (a). The value for ammonia reflects no SCR or SNCR control. | 1.7176 | 0.0094118
EU-NG-4 | HELT4_03 | 1313-27-5 | Molybdenum trioxide | -- | -- | No | No | 0.00165 | 0.00165 | lb/MMscf | Oregon Department of Environmental Quality, AQ104B, natural gas external combustion, less than 10 MMBtu/hr. DEQ reference CAO NG Ext. Comb. (a). The value for ammonia reflects no SCR or SNCR control. | 0.00088566 | 4.8529e-06
EU-NG-4 | HELT4_03 | 401 | PAH | -- | -- | No | No | 0.0001 | 0.0001 | lb/MMscf | Oregon Department of Environmental Quality, AQ104B, natural gas external combustion, less than 10 MMBtu/hr. DEQ reference CAO NG Ext. Comb. (a). The value for ammonia reflects no SCR or SNCR control. | 5.3676e-05 | 2.9412e-07
EU-NG-4 | HELT4_03 | 91-20-3 | Naphthalene | -- | -- | No | No | 0.0003 | 0.0003 | lb/MMscf | Oregon Department of Environmental Quality, AQ104B, natural gas external combustion, less than 10 MMBtu/hr. DEQ reference CAO NG Ext. Comb. (a). The value for ammonia reflects no SCR or SNCR control. | 0.00016103 | 8.8235e-07
EU-NG-4 | HELT4_04 | 7440-38-2 | Arsenic and Compounds | -- | -- | No | No | 0.0002 | 0.0002 | lb/MMscf | Oregon Department of Environmental Quality, AQ104B, natural gas external combustion, less than 10 MMBtu/hr. DEQ reference CAO NG Ext. Comb. (a). The value for ammonia reflects no SCR or SNCR control. | 0.00010735 | 5.8824e-07
EU-NG-4 | HELT4_04 | 7440-39-3 | Barium and Compounds | -- | -- | No | No | 0.0044 | 0.0044 | lb/MMscf | Oregon Department of Environmental Quality, AQ104B, natural gas external combustion, less than 10 MMBtu/hr. DEQ reference CAO NG Ext. Comb. (a). The value for ammonia reflects no SCR or SNCR control. | 0.0023618 | 1.2941e-05
EU-NG-4 | HELT4_04 | 7440-41-7 | Beryllium and Compounds | -- | -- | No | No | 1.2e-05 | 1.2e-05 | lb/MMscf | Oregon Department of Environmental Quality, AQ104B, natural gas external combustion, less than 10 MMBtu/hr. DEQ reference CAO NG Ext. Comb. (a). The value for ammonia reflects no SCR or SNCR control. | 6.4412e-06 | 3.5294e-08
EU-NG-4 | HELT4_04 | 7440-43-9 | Cadmium and Compounds | -- | -- | No | No | 0.0011 | 0.0011 | lb/MMscf | Oregon Department of Environmental Quality, AQ104B, natural gas external combustion, less than 10 MMBtu/hr. DEQ reference CAO NG Ext. Comb. (a). The value for ammonia reflects no SCR or SNCR control. | 0.00059044 | 3.2353e-06
EU-NG-4 | HELT4_04 | 18540-29-9 | Chromium VI | -- | -- | No | No | 5.6e-05 | 5.6e-05 | lb/MMscf | Oregon Department of Environmental Quality, AQ104B, natural gas external combustion, less than 10 MMBtu/hr. DEQ reference CAO NG Ext. Comb. (a). The value for ammonia reflects no SCR or SNCR control. | 3.0059e-05 | 1.6471e-07
EU-NG-4 | HELT4_04 | 7440-48-4 | Cobalt and Compounds | -- | -- | No | No | 8.4e-05 | 8.4e-05 | lb/MMscf | Oregon Department of Environmental Quality, AQ104B, natural gas external combustion, less than 10 MMBtu/hr. DEQ reference CAO NG Ext. Comb. (a). The value for ammonia reflects no SCR or SNCR control. | 4.5088e-05 | 2.4706e-07
EU-NG-4 | HELT4_04 | 7440-50-8 | Copper and Compounds | -- | -- | No | No | 0.00085 | 0.00085 | lb/MMscf | Oregon Department of Environmental Quality, AQ104B, natural gas external combustion, less than 10 MMBtu/hr. DEQ reference CAO NG Ext. Comb. (a). The value for ammonia reflects no SCR or SNCR control. | 0.00045625 | 2.5e-06
EU-NG-4 | HELT4_04 | 7439-92-1 | Lead and Compounds | -- | -- | No | No | 0.0005 | 0.0005 | lb/MMscf | Oregon Department of Environmental Quality, AQ104B, natural gas external combustion, less than 10 MMBtu/hr. DEQ reference CAO NG Ext. Comb. (a). The value for ammonia reflects no SCR or SNCR control. | 0.00026838 | 1.4706e-06
EU-NG-4 | HELT4_04 | 7439-96-5 | Manganese and Compounds | -- | -- | No | No | 0.00038 | 0.00038 | lb/MMscf | Oregon Department of Environmental Quality, AQ104B, natural gas external combustion, less than 10 MMBtu/hr. DEQ reference CAO NG Ext. Comb. (a). The value for ammonia reflects no SCR or SNCR control. | 0.00020397 | 1.1176e-06
EU-NG-4 | HELT4_04 | 7439-97-6 | Mercury and Compounds | -- | -- | No | No | 0.00026 | 0.00026 | lb/MMscf | Oregon Department of Environmental Quality, AQ104B, natural gas external combustion, less than 10 MMBtu/hr. DEQ reference CAO NG Ext. Comb. (a). The value for ammonia reflects no SCR or SNCR control. | 0.00013956 | 7.6471e-07
EU-NG-4 | HELT4_04 | 7440-02-0 | Nickel and Compounds | -- | -- | No | No | 0.0021 | 0.0021 | lb/MMscf | Oregon Department of Environmental Quality, AQ104B, natural gas external combustion, less than 10 MMBtu/hr. DEQ reference CAO NG Ext. Comb. (a). The value for ammonia reflects no SCR or SNCR control. | 0.0011272 | 6.1765e-06
EU-NG-4 | HELT4_04 | 7782-49-2 | Selenium and Compounds | -- | -- | No | No | 2.4e-05 | 2.4e-05 | lb/MMscf | Oregon Department of Environmental Quality, AQ104B, natural gas external combustion, less than 10 MMBtu/hr. DEQ reference CAO NG Ext. Comb. (a). The value for ammonia reflects no SCR or SNCR control. | 1.2882e-05 | 7.0588e-08
EU-NG-4 | HELT4_04 | 7440-62-2 | Vanadium (fume or dust) | -- | -- | No | No | 0.0023 | 0.0023 | lb/MMscf | Oregon Department of Environmental Quality, AQ104B, natural gas external combustion, less than 10 MMBtu/hr. DEQ reference CAO NG Ext. Comb. (a). The value for ammonia reflects no SCR or SNCR control. | 0.0012346 | 6.7647e-06
EU-NG-4 | HELT4_04 | 7440-66-6 | Zinc and Compounds | -- | -- | No | No | 0.029 | 0.029 | lb/MMscf | Oregon Department of Environmental Quality, AQ104B, natural gas external combustion, less than 10 MMBtu/hr. DEQ reference CAO NG Ext. Comb. (a). The value for ammonia reflects no SCR or SNCR control. | 0.015566 | 8.5294e-05
EU-NG-4 | HELT4_04 | 75-07-0 | Acetaldehyde | -- | -- | No | No | 0.0043 | 0.0043 | lb/MMscf | Oregon Department of Environmental Quality, AQ104B, natural gas external combustion, less than 10 MMBtu/hr. DEQ reference CAO NG Ext. Comb. (a). The value for ammonia reflects no SCR or SNCR control. | 0.0023081 | 1.2647e-05
EU-NG-4 | HELT4_04 | 107-02-8 | Acrolein | -- | -- | No | No | 0.0027 | 0.0027 | lb/MMscf | Oregon Department of Environmental Quality, AQ104B, natural gas external combustion, less than 10 MMBtu/hr. DEQ reference CAO NG Ext. Comb. (a). The value for ammonia reflects no SCR or SNCR control. | 0.0014493 | 7.9412e-06
EU-NG-4 | HELT4_04 | 71-43-2 | Benzene | -- | -- | No | No | 0.008 | 0.008 | lb/MMscf | Oregon Department of Environmental Quality, AQ104B, natural gas external combustion, less than 10 MMBtu/hr. DEQ reference CAO NG Ext. Comb. (a). The value for ammonia reflects no SCR or SNCR control. | 0.0042941 | 2.3529e-05
EU-NG-4 | HELT4_04 | 100-41-4 | Ethylbenzene | -- | -- | No | No | 0.0095 | 0.0095 | lb/MMscf | Oregon Department of Environmental Quality, AQ104B, natural gas external combustion, less than 10 MMBtu/hr. DEQ reference CAO NG Ext. Comb. (a). The value for ammonia reflects no SCR or SNCR control. | 0.0050993 | 2.7941e-05
EU-NG-4 | HELT4_04 | 50-00-0 | Formaldehyde | -- | -- | No | No | 0.017 | 0.017 | lb/MMscf | Oregon Department of Environmental Quality, AQ104B, natural gas external combustion, less than 10 MMBtu/hr. DEQ reference CAO NG Ext. Comb. (a). The value for ammonia reflects no SCR or SNCR control. | 0.009125 | 5e-05
EU-NG-4 | HELT4_04 | 110-54-3 | Hexane | -- | -- | No | No | 0.0063 | 0.0063 | lb/MMscf | Oregon Department of Environmental Quality, AQ104B, natural gas external combustion, less than 10 MMBtu/hr. DEQ reference CAO NG Ext. Comb. (a). The value for ammonia reflects no SCR or SNCR control. | 0.0033816 | 1.8529e-05
EU-NG-4 | HELT4_04 | 108-88-3 | Toluene | -- | -- | No | No | 0.0366 | 0.0366 | lb/MMscf | Oregon Department of Environmental Quality, AQ104B, natural gas external combustion, less than 10 MMBtu/hr. DEQ reference CAO NG Ext. Comb. (a). The value for ammonia reflects no SCR or SNCR control. | 0.019646 | 0.00010765
EU-NG-4 | HELT4_04 | 1330-20-7 | Xylene (mixed isomers) | -- | -- | No | No | 0.0272 | 0.0272 | lb/MMscf | Oregon Department of Environmental Quality, AQ104B, natural gas external combustion, less than 10 MMBtu/hr. DEQ reference CAO NG Ext. Comb. (a). The value for ammonia reflects no SCR or SNCR control. | 0.0146 | 8e-05
EU-NG-4 | HELT4_04 | 7664-41-7 | Ammonia | -- | -- | No | No | 3.2 | 3.2 | lb/MMscf | Oregon Department of Environmental Quality, AQ104B, natural gas external combustion, less than 10 MMBtu/hr. DEQ reference CAO NG Ext. Comb. (a). The value for ammonia reflects no SCR or SNCR control. | 1.7176 | 0.0094118
EU-NG-4 | HELT4_04 | 1313-27-5 | Molybdenum trioxide | -- | -- | No | No | 0.00165 | 0.00165 | lb/MMscf | Oregon Department of Environmental Quality, AQ104B, natural gas external combustion, less than 10 MMBtu/hr. DEQ reference CAO NG Ext. Comb. (a). The value for ammonia reflects no SCR or SNCR control. | 0.00088566 | 4.8529e-06
EU-NG-4 | HELT4_04 | 401 | PAH | -- | -- | No | No | 0.0001 | 0.0001 | lb/MMscf | Oregon Department of Environmental Quality, AQ104B, natural gas external combustion, less than 10 MMBtu/hr. DEQ reference CAO NG Ext. Comb. (a). The value for ammonia reflects no SCR or SNCR control. | 5.3676e-05 | 2.9412e-07
EU-NG-4 | HELT4_04 | 91-20-3 | Naphthalene | -- | -- | No | No | 0.0003 | 0.0003 | lb/MMscf | Oregon Department of Environmental Quality, AQ104B, natural gas external combustion, less than 10 MMBtu/hr. DEQ reference CAO NG Ext. Comb. (a). The value for ammonia reflects no SCR or SNCR control. | 0.00016103 | 8.8235e-07
EU-NG-4 | HELT4_05 | 7440-38-2 | Arsenic and Compounds | -- | -- | No | No | 0.0002 | 0.0002 | lb/MMscf | Oregon Department of Environmental Quality, AQ104B, natural gas external combustion, less than 10 MMBtu/hr. DEQ reference CAO NG Ext. Comb. (a). The value for ammonia reflects no SCR or SNCR control. | 0.00010735 | 5.8824e-07
EU-NG-4 | HELT4_05 | 7440-39-3 | Barium and Compounds | -- | -- | No | No | 0.0044 | 0.0044 | lb/MMscf | Oregon Department of Environmental Quality, AQ104B, natural gas external combustion, less than 10 MMBtu/hr. DEQ reference CAO NG Ext. Comb. (a). The value for ammonia reflects no SCR or SNCR control. | 0.0023618 | 1.2941e-05
EU-NG-4 | HELT4_05 | 7440-41-7 | Beryllium and Compounds | -- | -- | No | No | 1.2e-05 | 1.2e-05 | lb/MMscf | Oregon Department of Environmental Quality, AQ104B, natural gas external combustion, less than 10 MMBtu/hr. DEQ reference CAO NG Ext. Comb. (a). The value for ammonia reflects no SCR or SNCR control. | 6.4412e-06 | 3.5294e-08
EU-NG-4 | HELT4_05 | 7440-43-9 | Cadmium and Compounds | -- | -- | No | No | 0.0011 | 0.0011 | lb/MMscf | Oregon Department of Environmental Quality, AQ104B, natural gas external combustion, less than 10 MMBtu/hr. DEQ reference CAO NG Ext. Comb. (a). The value for ammonia reflects no SCR or SNCR control. | 0.00059044 | 3.2353e-06
EU-NG-4 | HELT4_05 | 18540-29-9 | Chromium VI | -- | -- | No | No | 5.6e-05 | 5.6e-05 | lb/MMscf | Oregon Department of Environmental Quality, AQ104B, natural gas external combustion, less than 10 MMBtu/hr. DEQ reference CAO NG Ext. Comb. (a). The value for ammonia reflects no SCR or SNCR control. | 3.0059e-05 | 1.6471e-07
EU-NG-4 | HELT4_05 | 7440-48-4 | Cobalt and Compounds | -- | -- | No | No | 8.4e-05 | 8.4e-05 | lb/MMscf | Oregon Department of Environmental Quality, AQ104B, natural gas external combustion, less than 10 MMBtu/hr. DEQ reference CAO NG Ext. Comb. (a). The value for ammonia reflects no SCR or SNCR control. | 4.5088e-05 | 2.4706e-07
EU-NG-4 | HELT4_05 | 7440-50-8 | Copper and Compounds | -- | -- | No | No | 0.00085 | 0.00085 | lb/MMscf | Oregon Department of Environmental Quality, AQ104B, natural gas external combustion, less than 10 MMBtu/hr. DEQ reference CAO NG Ext. Comb. (a). The value for ammonia reflects no SCR or SNCR control. | 0.00045625 | 2.5e-06
EU-NG-4 | HELT4_05 | 7439-92-1 | Lead and Compounds | -- | -- | No | No | 0.0005 | 0.0005 | lb/MMscf | Oregon Department of Environmental Quality, AQ104B, natural gas external combustion, less than 10 MMBtu/hr. DEQ reference CAO NG Ext. Comb. (a). The value for ammonia reflects no SCR or SNCR control. | 0.00026838 | 1.4706e-06
EU-NG-4 | HELT4_05 | 7439-96-5 | Manganese and Compounds | -- | -- | No | No | 0.00038 | 0.00038 | lb/MMscf | Oregon Department of Environmental Quality, AQ104B, natural gas external combustion, less than 10 MMBtu/hr. DEQ reference CAO NG Ext. Comb. (a). The value for ammonia reflects no SCR or SNCR control. | 0.00020397 | 1.1176e-06
EU-NG-4 | HELT4_05 | 7439-97-6 | Mercury and Compounds | -- | -- | No | No | 0.00026 | 0.00026 | lb/MMscf | Oregon Department of Environmental Quality, AQ104B, natural gas external combustion, less than 10 MMBtu/hr. DEQ reference CAO NG Ext. Comb. (a). The value for ammonia reflects no SCR or SNCR control. | 0.00013956 | 7.6471e-07
EU-NG-4 | HELT4_05 | 7440-02-0 | Nickel and Compounds | -- | -- | No | No | 0.0021 | 0.0021 | lb/MMscf | Oregon Department of Environmental Quality, AQ104B, natural gas external combustion, less than 10 MMBtu/hr. DEQ reference CAO NG Ext. Comb. (a). The value for ammonia reflects no SCR or SNCR control. | 0.0011272 | 6.1765e-06
EU-NG-4 | HELT4_05 | 7782-49-2 | Selenium and Compounds | -- | -- | No | No | 2.4e-05 | 2.4e-05 | lb/MMscf | Oregon Department of Environmental Quality, AQ104B, natural gas external combustion, less than 10 MMBtu/hr. DEQ reference CAO NG Ext. Comb. (a). The value for ammonia reflects no SCR or SNCR control. | 1.2882e-05 | 7.0588e-08
EU-NG-4 | HELT4_05 | 7440-62-2 | Vanadium (fume or dust) | -- | -- | No | No | 0.0023 | 0.0023 | lb/MMscf | Oregon Department of Environmental Quality, AQ104B, natural gas external combustion, less than 10 MMBtu/hr. DEQ reference CAO NG Ext. Comb. (a). The value for ammonia reflects no SCR or SNCR control. | 0.0012346 | 6.7647e-06
EU-NG-4 | HELT4_05 | 7440-66-6 | Zinc and Compounds | -- | -- | No | No | 0.029 | 0.029 | lb/MMscf | Oregon Department of Environmental Quality, AQ104B, natural gas external combustion, less than 10 MMBtu/hr. DEQ reference CAO NG Ext. Comb. (a). The value for ammonia reflects no SCR or SNCR control. | 0.015566 | 8.5294e-05
EU-NG-4 | HELT4_05 | 75-07-0 | Acetaldehyde | -- | -- | No | No | 0.0043 | 0.0043 | lb/MMscf | Oregon Department of Environmental Quality, AQ104B, natural gas external combustion, less than 10 MMBtu/hr. DEQ reference CAO NG Ext. Comb. (a). The value for ammonia reflects no SCR or SNCR control. | 0.0023081 | 1.2647e-05
EU-NG-4 | HELT4_05 | 107-02-8 | Acrolein | -- | -- | No | No | 0.0027 | 0.0027 | lb/MMscf | Oregon Department of Environmental Quality, AQ104B, natural gas external combustion, less than 10 MMBtu/hr. DEQ reference CAO NG Ext. Comb. (a). The value for ammonia reflects no SCR or SNCR control. | 0.0014493 | 7.9412e-06
EU-NG-4 | HELT4_05 | 71-43-2 | Benzene | -- | -- | No | No | 0.008 | 0.008 | lb/MMscf | Oregon Department of Environmental Quality, AQ104B, natural gas external combustion, less than 10 MMBtu/hr. DEQ reference CAO NG Ext. Comb. (a). The value for ammonia reflects no SCR or SNCR control. | 0.0042941 | 2.3529e-05
EU-NG-4 | HELT4_05 | 100-41-4 | Ethylbenzene | -- | -- | No | No | 0.0095 | 0.0095 | lb/MMscf | Oregon Department of Environmental Quality, AQ104B, natural gas external combustion, less than 10 MMBtu/hr. DEQ reference CAO NG Ext. Comb. (a). The value for ammonia reflects no SCR or SNCR control. | 0.0050993 | 2.7941e-05
EU-NG-4 | HELT4_05 | 50-00-0 | Formaldehyde | -- | -- | No | No | 0.017 | 0.017 | lb/MMscf | Oregon Department of Environmental Quality, AQ104B, natural gas external combustion, less than 10 MMBtu/hr. DEQ reference CAO NG Ext. Comb. (a). The value for ammonia reflects no SCR or SNCR control. | 0.009125 | 5e-05
EU-NG-4 | HELT4_05 | 110-54-3 | Hexane | -- | -- | No | No | 0.0063 | 0.0063 | lb/MMscf | Oregon Department of Environmental Quality, AQ104B, natural gas external combustion, less than 10 MMBtu/hr. DEQ reference CAO NG Ext. Comb. (a). The value for ammonia reflects no SCR or SNCR control. | 0.0033816 | 1.8529e-05
EU-NG-4 | HELT4_05 | 108-88-3 | Toluene | -- | -- | No | No | 0.0366 | 0.0366 | lb/MMscf | Oregon Department of Environmental Quality, AQ104B, natural gas external combustion, less than 10 MMBtu/hr. DEQ reference CAO NG Ext. Comb. (a). The value for ammonia reflects no SCR or SNCR control. | 0.019646 | 0.00010765
EU-NG-4 | HELT4_05 | 1330-20-7 | Xylene (mixed isomers) | -- | -- | No | No | 0.0272 | 0.0272 | lb/MMscf | Oregon Department of Environmental Quality, AQ104B, natural gas external combustion, less than 10 MMBtu/hr. DEQ reference CAO NG Ext. Comb. (a). The value for ammonia reflects no SCR or SNCR control. | 0.0146 | 8e-05
EU-NG-4 | HELT4_05 | 7664-41-7 | Ammonia | -- | -- | No | No | 3.2 | 3.2 | lb/MMscf | Oregon Department of Environmental Quality, AQ104B, natural gas external combustion, less than 10 MMBtu/hr. DEQ reference CAO NG Ext. Comb. (a). The value for ammonia reflects no SCR or SNCR control. | 1.7176 | 0.0094118
EU-NG-4 | HELT4_05 | 1313-27-5 | Molybdenum trioxide | -- | -- | No | No | 0.00165 | 0.00165 | lb/MMscf | Oregon Department of Environmental Quality, AQ104B, natural gas external combustion, less than 10 MMBtu/hr. DEQ reference CAO NG Ext. Comb. (a). The value for ammonia reflects no SCR or SNCR control. | 0.00088566 | 4.8529e-06
EU-NG-4 | HELT4_05 | 401 | PAH | -- | -- | No | No | 0.0001 | 0.0001 | lb/MMscf | Oregon Department of Environmental Quality, AQ104B, natural gas external combustion, less than 10 MMBtu/hr. DEQ reference CAO NG Ext. Comb. (a). The value for ammonia reflects no SCR or SNCR control. | 5.3676e-05 | 2.9412e-07
EU-NG-4 | HELT4_05 | 91-20-3 | Naphthalene | -- | -- | No | No | 0.0003 | 0.0003 | lb/MMscf | Oregon Department of Environmental Quality, AQ104B, natural gas external combustion, less than 10 MMBtu/hr. DEQ reference CAO NG Ext. Comb. (a). The value for ammonia reflects no SCR or SNCR control. | 0.00016103 | 8.8235e-07
EU-NG-4 | HELT4_06 | 7440-38-2 | Arsenic and Compounds | -- | -- | No | No | 0.0002 | 0.0002 | lb/MMscf | Oregon Department of Environmental Quality, AQ104B, natural gas external combustion, less than 10 MMBtu/hr. DEQ reference CAO NG Ext. Comb. (a). The value for ammonia reflects no SCR or SNCR control. | 0.00010735 | 5.8824e-07
EU-NG-4 | HELT4_06 | 7440-39-3 | Barium and Compounds | -- | -- | No | No | 0.0044 | 0.0044 | lb/MMscf | Oregon Department of Environmental Quality, AQ104B, natural gas external combustion, less than 10 MMBtu/hr. DEQ reference CAO NG Ext. Comb. (a). The value for ammonia reflects no SCR or SNCR control. | 0.0023618 | 1.2941e-05
EU-NG-4 | HELT4_06 | 7440-41-7 | Beryllium and Compounds | -- | -- | No | No | 1.2e-05 | 1.2e-05 | lb/MMscf | Oregon Department of Environmental Quality, AQ104B, natural gas external combustion, less than 10 MMBtu/hr. DEQ reference CAO NG Ext. Comb. (a). The value for ammonia reflects no SCR or SNCR control. | 6.4412e-06 | 3.5294e-08
EU-NG-4 | HELT4_06 | 7440-43-9 | Cadmium and Compounds | -- | -- | No | No | 0.0011 | 0.0011 | lb/MMscf | Oregon Department of Environmental Quality, AQ104B, natural gas external combustion, less than 10 MMBtu/hr. DEQ reference CAO NG Ext. Comb. (a). The value for ammonia reflects no SCR or SNCR control. | 0.00059044 | 3.2353e-06
EU-NG-4 | HELT4_06 | 18540-29-9 | Chromium VI | -- | -- | No | No | 5.6e-05 | 5.6e-05 | lb/MMscf | Oregon Department of Environmental Quality, AQ104B, natural gas external combustion, less than 10 MMBtu/hr. DEQ reference CAO NG Ext. Comb. (a). The value for ammonia reflects no SCR or SNCR control. | 3.0059e-05 | 1.6471e-07
EU-NG-4 | HELT4_06 | 7440-48-4 | Cobalt and Compounds | -- | -- | No | No | 8.4e-05 | 8.4e-05 | lb/MMscf | Oregon Department of Environmental Quality, AQ104B, natural gas external combustion, less than 10 MMBtu/hr. DEQ reference CAO NG Ext. Comb. (a). The value for ammonia reflects no SCR or SNCR control. | 4.5088e-05 | 2.4706e-07
EU-NG-4 | HELT4_06 | 7440-50-8 | Copper and Compounds | -- | -- | No | No | 0.00085 | 0.00085 | lb/MMscf | Oregon Department of Environmental Quality, AQ104B, natural gas external combustion, less than 10 MMBtu/hr. DEQ reference CAO NG Ext. Comb. (a). The value for ammonia reflects no SCR or SNCR control. | 0.00045625 | 2.5e-06
EU-NG-4 | HELT4_06 | 7439-92-1 | Lead and Compounds | -- | -- | No | No | 0.0005 | 0.0005 | lb/MMscf | Oregon Department of Environmental Quality, AQ104B, natural gas external combustion, less than 10 MMBtu/hr. DEQ reference CAO NG Ext. Comb. (a). The value for ammonia reflects no SCR or SNCR control. | 0.00026838 | 1.4706e-06
EU-NG-4 | HELT4_06 | 7439-96-5 | Manganese and Compounds | -- | -- | No | No | 0.00038 | 0.00038 | lb/MMscf | Oregon Department of Environmental Quality, AQ104B, natural gas external combustion, less than 10 MMBtu/hr. DEQ reference CAO NG Ext. Comb. (a). The value for ammonia reflects no SCR or SNCR control. | 0.00020397 | 1.1176e-06
EU-NG-4 | HELT4_06 | 7439-97-6 | Mercury and Compounds | -- | -- | No | No | 0.00026 | 0.00026 | lb/MMscf | Oregon Department of Environmental Quality, AQ104B, natural gas external combustion, less than 10 MMBtu/hr. DEQ reference CAO NG Ext. Comb. (a). The value for ammonia reflects no SCR or SNCR control. | 0.00013956 | 7.6471e-07
EU-NG-4 | HELT4_06 | 7440-02-0 | Nickel and Compounds | -- | -- | No | No | 0.0021 | 0.0021 | lb/MMscf | Oregon Department of Environmental Quality, AQ104B, natural gas external combustion, less than 10 MMBtu/hr. DEQ reference CAO NG Ext. Comb. (a). The value for ammonia reflects no SCR or SNCR control. | 0.0011272 | 6.1765e-06
EU-NG-4 | HELT4_06 | 7782-49-2 | Selenium and Compounds | -- | -- | No | No | 2.4e-05 | 2.4e-05 | lb/MMscf | Oregon Department of Environmental Quality, AQ104B, natural gas external combustion, less than 10 MMBtu/hr. DEQ reference CAO NG Ext. Comb. (a). The value for ammonia reflects no SCR or SNCR control. | 1.2882e-05 | 7.0588e-08
EU-NG-4 | HELT4_06 | 7440-62-2 | Vanadium (fume or dust) | -- | -- | No | No | 0.0023 | 0.0023 | lb/MMscf | Oregon Department of Environmental Quality, AQ104B, natural gas external combustion, less than 10 MMBtu/hr. DEQ reference CAO NG Ext. Comb. (a). The value for ammonia reflects no SCR or SNCR control. | 0.0012346 | 6.7647e-06
EU-NG-4 | HELT4_06 | 7440-66-6 | Zinc and Compounds | -- | -- | No | No | 0.029 | 0.029 | lb/MMscf | Oregon Department of Environmental Quality, AQ104B, natural gas external combustion, less than 10 MMBtu/hr. DEQ reference CAO NG Ext. Comb. (a). The value for ammonia reflects no SCR or SNCR control. | 0.015566 | 8.5294e-05
EU-NG-4 | HELT4_06 | 75-07-0 | Acetaldehyde | -- | -- | No | No | 0.0043 | 0.0043 | lb/MMscf | Oregon Department of Environmental Quality, AQ104B, natural gas external combustion, less than 10 MMBtu/hr. DEQ reference CAO NG Ext. Comb. (a). The value for ammonia reflects no SCR or SNCR control. | 0.0023081 | 1.2647e-05
EU-NG-4 | HELT4_06 | 107-02-8 | Acrolein | -- | -- | No | No | 0.0027 | 0.0027 | lb/MMscf | Oregon Department of Environmental Quality, AQ104B, natural gas external combustion, less than 10 MMBtu/hr. DEQ reference CAO NG Ext. Comb. (a). The value for ammonia reflects no SCR or SNCR control. | 0.0014493 | 7.9412e-06
EU-NG-4 | HELT4_06 | 71-43-2 | Benzene | -- | -- | No | No | 0.008 | 0.008 | lb/MMscf | Oregon Department of Environmental Quality, AQ104B, natural gas external combustion, less than 10 MMBtu/hr. DEQ reference CAO NG Ext. Comb. (a). The value for ammonia reflects no SCR or SNCR control. | 0.0042941 | 2.3529e-05
EU-NG-4 | HELT4_06 | 100-41-4 | Ethylbenzene | -- | -- | No | No | 0.0095 | 0.0095 | lb/MMscf | Oregon Department of Environmental Quality, AQ104B, natural gas external combustion, less than 10 MMBtu/hr. DEQ reference CAO NG Ext. Comb. (a). The value for ammonia reflects no SCR or SNCR control. | 0.0050993 | 2.7941e-05
EU-NG-4 | HELT4_06 | 50-00-0 | Formaldehyde | -- | -- | No | No | 0.017 | 0.017 | lb/MMscf | Oregon Department of Environmental Quality, AQ104B, natural gas external combustion, less than 10 MMBtu/hr. DEQ reference CAO NG Ext. Comb. (a). The value for ammonia reflects no SCR or SNCR control. | 0.009125 | 5e-05
EU-NG-4 | HELT4_06 | 110-54-3 | Hexane | -- | -- | No | No | 0.0063 | 0.0063 | lb/MMscf | Oregon Department of Environmental Quality, AQ104B, natural gas external combustion, less than 10 MMBtu/hr. DEQ reference CAO NG Ext. Comb. (a). The value for ammonia reflects no SCR or SNCR control. | 0.0033816 | 1.8529e-05
EU-NG-4 | HELT4_06 | 108-88-3 | Toluene | -- | -- | No | No | 0.0366 | 0.0366 | lb/MMscf | Oregon Department of Environmental Quality, AQ104B, natural gas external combustion, less than 10 MMBtu/hr. DEQ reference CAO NG Ext. Comb. (a). The value for ammonia reflects no SCR or SNCR control. | 0.019646 | 0.00010765
EU-NG-4 | HELT4_06 | 1330-20-7 | Xylene (mixed isomers) | -- | -- | No | No | 0.0272 | 0.0272 | lb/MMscf | Oregon Department of Environmental Quality, AQ104B, natural gas external combustion, less than 10 MMBtu/hr. DEQ reference CAO NG Ext. Comb. (a). The value for ammonia reflects no SCR or SNCR control. | 0.0146 | 8e-05
EU-NG-4 | HELT4_06 | 7664-41-7 | Ammonia | -- | -- | No | No | 3.2 | 3.2 | lb/MMscf | Oregon Department of Environmental Quality, AQ104B, natural gas external combustion, less than 10 MMBtu/hr. DEQ reference CAO NG Ext. Comb. (a). The value for ammonia reflects no SCR or SNCR control. | 1.7176 | 0.0094118
EU-NG-4 | HELT4_06 | 1313-27-5 | Molybdenum trioxide | -- | -- | No | No | 0.00165 | 0.00165 | lb/MMscf | Oregon Department of Environmental Quality, AQ104B, natural gas external combustion, less than 10 MMBtu/hr. DEQ reference CAO NG Ext. Comb. (a). The value for ammonia reflects no SCR or SNCR control. | 0.00088566 | 4.8529e-06
EU-NG-4 | HELT4_06 | 401 | PAH | -- | -- | No | No | 0.0001 | 0.0001 | lb/MMscf | Oregon Department of Environmental Quality, AQ104B, natural gas external combustion, less than 10 MMBtu/hr. DEQ reference CAO NG Ext. Comb. (a). The value for ammonia reflects no SCR or SNCR control. | 5.3676e-05 | 2.9412e-07
EU-NG-4 | HELT4_06 | 91-20-3 | Naphthalene | -- | -- | No | No | 0.0003 | 0.0003 | lb/MMscf | Oregon Department of Environmental Quality, AQ104B, natural gas external combustion, less than 10 MMBtu/hr. DEQ reference CAO NG Ext. Comb. (a). The value for ammonia reflects no SCR or SNCR control. | 0.00016103 | 8.8235e-07
EU-NG-4 | HELT4_07 | 7440-38-2 | Arsenic and Compounds | -- | -- | No | No | 0.0002 | 0.0002 | lb/MMscf | Oregon Department of Environmental Quality, AQ104B, natural gas external combustion, less than 10 MMBtu/hr. DEQ reference CAO NG Ext. Comb. (a). The value for ammonia reflects no SCR or SNCR control. | 0.00010735 | 5.8824e-07
EU-NG-4 | HELT4_07 | 7440-39-3 | Barium and Compounds | -- | -- | No | No | 0.0044 | 0.0044 | lb/MMscf | Oregon Department of Environmental Quality, AQ104B, natural gas external combustion, less than 10 MMBtu/hr. DEQ reference CAO NG Ext. Comb. (a). The value for ammonia reflects no SCR or SNCR control. | 0.0023618 | 1.2941e-05
EU-NG-4 | HELT4_07 | 7440-41-7 | Beryllium and Compounds | -- | -- | No | No | 1.2e-05 | 1.2e-05 | lb/MMscf | Oregon Department of Environmental Quality, AQ104B, natural gas external combustion, less than 10 MMBtu/hr. DEQ reference CAO NG Ext. Comb. (a). The value for ammonia reflects no SCR or SNCR control. | 6.4412e-06 | 3.5294e-08
EU-NG-4 | HELT4_07 | 7440-43-9 | Cadmium and Compounds | -- | -- | No | No | 0.0011 | 0.0011 | lb/MMscf | Oregon Department of Environmental Quality, AQ104B, natural gas external combustion, less than 10 MMBtu/hr. DEQ reference CAO NG Ext. Comb. (a). The value for ammonia reflects no SCR or SNCR control. | 0.00059044 | 3.2353e-06
EU-NG-4 | HELT4_07 | 18540-29-9 | Chromium VI | -- | -- | No | No | 5.6e-05 | 5.6e-05 | lb/MMscf | Oregon Department of Environmental Quality, AQ104B, natural gas external combustion, less than 10 MMBtu/hr. DEQ reference CAO NG Ext. Comb. (a). The value for ammonia reflects no SCR or SNCR control. | 3.0059e-05 | 1.6471e-07
EU-NG-4 | HELT4_07 | 7440-48-4 | Cobalt and Compounds | -- | -- | No | No | 8.4e-05 | 8.4e-05 | lb/MMscf | Oregon Department of Environmental Quality, AQ104B, natural gas external combustion, less than 10 MMBtu/hr. DEQ reference CAO NG Ext. Comb. (a). The value for ammonia reflects no SCR or SNCR control. | 4.5088e-05 | 2.4706e-07
EU-NG-4 | HELT4_07 | 7440-50-8 | Copper and Compounds | -- | -- | No | No | 0.00085 | 0.00085 | lb/MMscf | Oregon Department of Environmental Quality, AQ104B, natural gas external combustion, less than 10 MMBtu/hr. DEQ reference CAO NG Ext. Comb. (a). The value for ammonia reflects no SCR or SNCR control. | 0.00045625 | 2.5e-06
EU-NG-4 | HELT4_07 | 7439-92-1 | Lead and Compounds | -- | -- | No | No | 0.0005 | 0.0005 | lb/MMscf | Oregon Department of Environmental Quality, AQ104B, natural gas external combustion, less than 10 MMBtu/hr. DEQ reference CAO NG Ext. Comb. (a). The value for ammonia reflects no SCR or SNCR control. | 0.00026838 | 1.4706e-06
EU-NG-4 | HELT4_07 | 7439-96-5 | Manganese and Compounds | -- | -- | No | No | 0.00038 | 0.00038 | lb/MMscf | Oregon Department of Environmental Quality, AQ104B, natural gas external combustion, less than 10 MMBtu/hr. DEQ reference CAO NG Ext. Comb. (a). The value for ammonia reflects no SCR or SNCR control. | 0.00020397 | 1.1176e-06
EU-NG-4 | HELT4_07 | 7439-97-6 | Mercury and Compounds | -- | -- | No | No | 0.00026 | 0.00026 | lb/MMscf | Oregon Department of Environmental Quality, AQ104B, natural gas external combustion, less than 10 MMBtu/hr. DEQ reference CAO NG Ext. Comb. (a). The value for ammonia reflects no SCR or SNCR control. | 0.00013956 | 7.6471e-07
EU-NG-4 | HELT4_07 | 7440-02-0 | Nickel and Compounds | -- | -- | No | No | 0.0021 | 0.0021 | lb/MMscf | Oregon Department of Environmental Quality, AQ104B, natural gas external combustion, less than 10 MMBtu/hr. DEQ reference CAO NG Ext. Comb. (a). The value for ammonia reflects no SCR or SNCR control. | 0.0011272 | 6.1765e-06
EU-NG-4 | HELT4_07 | 7782-49-2 | Selenium and Compounds | -- | -- | No | No | 2.4e-05 | 2.4e-05 | lb/MMscf | Oregon Department of Environmental Quality, AQ104B, natural gas external combustion, less than 10 MMBtu/hr. DEQ reference CAO NG Ext. Comb. (a). The value for ammonia reflects no SCR or SNCR control. | 1.2882e-05 | 7.0588e-08
EU-NG-4 | HELT4_07 | 7440-62-2 | Vanadium (fume or dust) | -- | -- | No | No | 0.0023 | 0.0023 | lb/MMscf | Oregon Department of Environmental Quality, AQ104B, natural gas external combustion, less than 10 MMBtu/hr. DEQ reference CAO NG Ext. Comb. (a). The value for ammonia reflects no SCR or SNCR control. | 0.0012346 | 6.7647e-06
EU-NG-4 | HELT4_07 | 7440-66-6 | Zinc and Compounds | -- | -- | No | No | 0.029 | 0.029 | lb/MMscf | Oregon Department of Environmental Quality, AQ104B, natural gas external combustion, less than 10 MMBtu/hr. DEQ reference CAO NG Ext. Comb. (a). The value for ammonia reflects no SCR or SNCR control. | 0.015566 | 8.5294e-05
EU-NG-4 | HELT4_07 | 75-07-0 | Acetaldehyde | -- | -- | No | No | 0.0043 | 0.0043 | lb/MMscf | Oregon Department of Environmental Quality, AQ104B, natural gas external combustion, less than 10 MMBtu/hr. DEQ reference CAO NG Ext. Comb. (a). The value for ammonia reflects no SCR or SNCR control. | 0.0023081 | 1.2647e-05
EU-NG-4 | HELT4_07 | 107-02-8 | Acrolein | -- | -- | No | No | 0.0027 | 0.0027 | lb/MMscf | Oregon Department of Environmental Quality, AQ104B, natural gas external combustion, less than 10 MMBtu/hr. DEQ reference CAO NG Ext. Comb. (a). The value for ammonia reflects no SCR or SNCR control. | 0.0014493 | 7.9412e-06
EU-NG-4 | HELT4_07 | 71-43-2 | Benzene | -- | -- | No | No | 0.008 | 0.008 | lb/MMscf | Oregon Department of Environmental Quality, AQ104B, natural gas external combustion, less than 10 MMBtu/hr. DEQ reference CAO NG Ext. Comb. (a). The value for ammonia reflects no SCR or SNCR control. | 0.0042941 | 2.3529e-05
EU-NG-4 | HELT4_07 | 100-41-4 | Ethylbenzene | -- | -- | No | No | 0.0095 | 0.0095 | lb/MMscf | Oregon Department of Environmental Quality, AQ104B, natural gas external combustion, less than 10 MMBtu/hr. DEQ reference CAO NG Ext. Comb. (a). The value for ammonia reflects no SCR or SNCR control. | 0.0050993 | 2.7941e-05
EU-NG-4 | HELT4_07 | 50-00-0 | Formaldehyde | -- | -- | No | No | 0.017 | 0.017 | lb/MMscf | Oregon Department of Environmental Quality, AQ104B, natural gas external combustion, less than 10 MMBtu/hr. DEQ reference CAO NG Ext. Comb. (a). The value for ammonia reflects no SCR or SNCR control. | 0.009125 | 5e-05
EU-NG-4 | HELT4_07 | 110-54-3 | Hexane | -- | -- | No | No | 0.0063 | 0.0063 | lb/MMscf | Oregon Department of Environmental Quality, AQ104B, natural gas external combustion, less than 10 MMBtu/hr. DEQ reference CAO NG Ext. Comb. (a). The value for ammonia reflects no SCR or SNCR control. | 0.0033816 | 1.8529e-05
EU-NG-4 | HELT4_07 | 108-88-3 | Toluene | -- | -- | No | No | 0.0366 | 0.0366 | lb/MMscf | Oregon Department of Environmental Quality, AQ104B, natural gas external combustion, less than 10 MMBtu/hr. DEQ reference CAO NG Ext. Comb. (a). The value for ammonia reflects no SCR or SNCR control. | 0.019646 | 0.00010765
EU-NG-4 | HELT4_07 | 1330-20-7 | Xylene (mixed isomers) | -- | -- | No | No | 0.0272 | 0.0272 | lb/MMscf | Oregon Department of Environmental Quality, AQ104B, natural gas external combustion, less than 10 MMBtu/hr. DEQ reference CAO NG Ext. Comb. (a). The value for ammonia reflects no SCR or SNCR control. | 0.0146 | 8e-05
EU-NG-4 | HELT4_07 | 7664-41-7 | Ammonia | -- | -- | No | No | 3.2 | 3.2 | lb/MMscf | Oregon Department of Environmental Quality, AQ104B, natural gas external combustion, less than 10 MMBtu/hr. DEQ reference CAO NG Ext. Comb. (a). The value for ammonia reflects no SCR or SNCR control. | 1.7176 | 0.0094118
EU-NG-4 | HELT4_07 | 1313-27-5 | Molybdenum trioxide | -- | -- | No | No | 0.00165 | 0.00165 | lb/MMscf | Oregon Department of Environmental Quality, AQ104B, natural gas external combustion, less than 10 MMBtu/hr. DEQ reference CAO NG Ext. Comb. (a). The value for ammonia reflects no SCR or SNCR control. | 0.00088566 | 4.8529e-06
EU-NG-4 | HELT4_07 | 401 | PAH | -- | -- | No | No | 0.0001 | 0.0001 | lb/MMscf | Oregon Department of Environmental Quality, AQ104B, natural gas external combustion, less than 10 MMBtu/hr. DEQ reference CAO NG Ext. Comb. (a). The value for ammonia reflects no SCR or SNCR control. | 5.3676e-05 | 2.9412e-07
EU-NG-4 | HELT4_07 | 91-20-3 | Naphthalene | -- | -- | No | No | 0.0003 | 0.0003 | lb/MMscf | Oregon Department of Environmental Quality, AQ104B, natural gas external combustion, less than 10 MMBtu/hr. DEQ reference CAO NG Ext. Comb. (a). The value for ammonia reflects no SCR or SNCR control. | 0.00016103 | 8.8235e-07
EU-NG-4 | HELT4_08 | 7440-38-2 | Arsenic and Compounds | -- | -- | No | No | 0.0002 | 0.0002 | lb/MMscf | Oregon Department of Environmental Quality, AQ104B, natural gas external combustion, less than 10 MMBtu/hr. DEQ reference CAO NG Ext. Comb. (a). The value for ammonia reflects no SCR or SNCR control. | 0.00010735 | 5.8824e-07
EU-NG-4 | HELT4_08 | 7440-39-3 | Barium and Compounds | -- | -- | No | No | 0.0044 | 0.0044 | lb/MMscf | Oregon Department of Environmental Quality, AQ104B, natural gas external combustion, less than 10 MMBtu/hr. DEQ reference CAO NG Ext. Comb. (a). The value for ammonia reflects no SCR or SNCR control. | 0.0023618 | 1.2941e-05
EU-NG-4 | HELT4_08 | 7440-41-7 | Beryllium and Compounds | -- | -- | No | No | 1.2e-05 | 1.2e-05 | lb/MMscf | Oregon Department of Environmental Quality, AQ104B, natural gas external combustion, less than 10 MMBtu/hr. DEQ reference CAO NG Ext. Comb. (a). The value for ammonia reflects no SCR or SNCR control. | 6.4412e-06 | 3.5294e-08
EU-NG-4 | HELT4_08 | 7440-43-9 | Cadmium and Compounds | -- | -- | No | No | 0.0011 | 0.0011 | lb/MMscf | Oregon Department of Environmental Quality, AQ104B, natural gas external combustion, less than 10 MMBtu/hr. DEQ reference CAO NG Ext. Comb. (a). The value for ammonia reflects no SCR or SNCR control. | 0.00059044 | 3.2353e-06
EU-NG-4 | HELT4_08 | 18540-29-9 | Chromium VI | -- | -- | No | No | 5.6e-05 | 5.6e-05 | lb/MMscf | Oregon Department of Environmental Quality, AQ104B, natural gas external combustion, less than 10 MMBtu/hr. DEQ reference CAO NG Ext. Comb. (a). The value for ammonia reflects no SCR or SNCR control. | 3.0059e-05 | 1.6471e-07
EU-NG-4 | HELT4_08 | 7440-48-4 | Cobalt and Compounds | -- | -- | No | No | 8.4e-05 | 8.4e-05 | lb/MMscf | Oregon Department of Environmental Quality, AQ104B, natural gas external combustion, less than 10 MMBtu/hr. DEQ reference CAO NG Ext. Comb. (a). The value for ammonia reflects no SCR or SNCR control. | 4.5088e-05 | 2.4706e-07
EU-NG-4 | HELT4_08 | 7440-50-8 | Copper and Compounds | -- | -- | No | No | 0.00085 | 0.00085 | lb/MMscf | Oregon Department of Environmental Quality, AQ104B, natural gas external combustion, less than 10 MMBtu/hr. DEQ reference CAO NG Ext. Comb. (a). The value for ammonia reflects no SCR or SNCR control. | 0.00045625 | 2.5e-06
EU-NG-4 | HELT4_08 | 7439-92-1 | Lead and Compounds | -- | -- | No | No | 0.0005 | 0.0005 | lb/MMscf | Oregon Department of Environmental Quality, AQ104B, natural gas external combustion, less than 10 MMBtu/hr. DEQ reference CAO NG Ext. Comb. (a). The value for ammonia reflects no SCR or SNCR control. | 0.00026838 | 1.4706e-06
EU-NG-4 | HELT4_08 | 7439-96-5 | Manganese and Compounds | -- | -- | No | No | 0.00038 | 0.00038 | lb/MMscf | Oregon Department of Environmental Quality, AQ104B, natural gas external combustion, less than 10 MMBtu/hr. DEQ reference CAO NG Ext. Comb. (a). The value for ammonia reflects no SCR or SNCR control. | 0.00020397 | 1.1176e-06
EU-NG-4 | HELT4_08 | 7439-97-6 | Mercury and Compounds | -- | -- | No | No | 0.00026 | 0.00026 | lb/MMscf | Oregon Department of Environmental Quality, AQ104B, natural gas external combustion, less than 10 MMBtu/hr. DEQ reference CAO NG Ext. Comb. (a). The value for ammonia reflects no SCR or SNCR control. | 0.00013956 | 7.6471e-07
EU-NG-4 | HELT4_08 | 7440-02-0 | Nickel and Compounds | -- | -- | No | No | 0.0021 | 0.0021 | lb/MMscf | Oregon Department of Environmental Quality, AQ104B, natural gas external combustion, less than 10 MMBtu/hr. DEQ reference CAO NG Ext. Comb. (a). The value for ammonia reflects no SCR or SNCR control. | 0.0011272 | 6.1765e-06
EU-NG-4 | HELT4_08 | 7782-49-2 | Selenium and Compounds | -- | -- | No | No | 2.4e-05 | 2.4e-05 | lb/MMscf | Oregon Department of Environmental Quality, AQ104B, natural gas external combustion, less than 10 MMBtu/hr. DEQ reference CAO NG Ext. Comb. (a). The value for ammonia reflects no SCR or SNCR control. | 1.2882e-05 | 7.0588e-08
EU-NG-4 | HELT4_08 | 7440-62-2 | Vanadium (fume or dust) | -- | -- | No | No | 0.0023 | 0.0023 | lb/MMscf | Oregon Department of Environmental Quality, AQ104B, natural gas external combustion, less than 10 MMBtu/hr. DEQ reference CAO NG Ext. Comb. (a). The value for ammonia reflects no SCR or SNCR control. | 0.0012346 | 6.7647e-06
EU-NG-4 | HELT4_08 | 7440-66-6 | Zinc and Compounds | -- | -- | No | No | 0.029 | 0.029 | lb/MMscf | Oregon Department of Environmental Quality, AQ104B, natural gas external combustion, less than 10 MMBtu/hr. DEQ reference CAO NG Ext. Comb. (a). The value for ammonia reflects no SCR or SNCR control. | 0.015566 | 8.5294e-05
EU-NG-4 | HELT4_08 | 75-07-0 | Acetaldehyde | -- | -- | No | No | 0.0043 | 0.0043 | lb/MMscf | Oregon Department of Environmental Quality, AQ104B, natural gas external combustion, less than 10 MMBtu/hr. DEQ reference CAO NG Ext. Comb. (a). The value for ammonia reflects no SCR or SNCR control. | 0.0023081 | 1.2647e-05
EU-NG-4 | HELT4_08 | 107-02-8 | Acrolein | -- | -- | No | No | 0.0027 | 0.0027 | lb/MMscf | Oregon Department of Environmental Quality, AQ104B, natural gas external combustion, less than 10 MMBtu/hr. DEQ reference CAO NG Ext. Comb. (a). The value for ammonia reflects no SCR or SNCR control. | 0.0014493 | 7.9412e-06
EU-NG-4 | HELT4_08 | 71-43-2 | Benzene | -- | -- | No | No | 0.008 | 0.008 | lb/MMscf | Oregon Department of Environmental Quality, AQ104B, natural gas external combustion, less than 10 MMBtu/hr. DEQ reference CAO NG Ext. Comb. (a). The value for ammonia reflects no SCR or SNCR control. | 0.0042941 | 2.3529e-05
EU-NG-4 | HELT4_08 | 100-41-4 | Ethylbenzene | -- | -- | No | No | 0.0095 | 0.0095 | lb/MMscf | Oregon Department of Environmental Quality, AQ104B, natural gas external combustion, less than 10 MMBtu/hr. DEQ reference CAO NG Ext. Comb. (a). The value for ammonia reflects no SCR or SNCR control. | 0.0050993 | 2.7941e-05
EU-NG-4 | HELT4_08 | 50-00-0 | Formaldehyde | -- | -- | No | No | 0.017 | 0.017 | lb/MMscf | Oregon Department of Environmental Quality, AQ104B, natural gas external combustion, less than 10 MMBtu/hr. DEQ reference CAO NG Ext. Comb. (a). The value for ammonia reflects no SCR or SNCR control. | 0.009125 | 5e-05
EU-NG-4 | HELT4_08 | 110-54-3 | Hexane | -- | -- | No | No | 0.0063 | 0.0063 | lb/MMscf | Oregon Department of Environmental Quality, AQ104B, natural gas external combustion, less than 10 MMBtu/hr. DEQ reference CAO NG Ext. Comb. (a). The value for ammonia reflects no SCR or SNCR control. | 0.0033816 | 1.8529e-05
EU-NG-4 | HELT4_08 | 108-88-3 | Toluene | -- | -- | No | No | 0.0366 | 0.0366 | lb/MMscf | Oregon Department of Environmental Quality, AQ104B, natural gas external combustion, less than 10 MMBtu/hr. DEQ reference CAO NG Ext. Comb. (a). The value for ammonia reflects no SCR or SNCR control. | 0.019646 | 0.00010765
EU-NG-4 | HELT4_08 | 1330-20-7 | Xylene (mixed isomers) | -- | -- | No | No | 0.0272 | 0.0272 | lb/MMscf | Oregon Department of Environmental Quality, AQ104B, natural gas external combustion, less than 10 MMBtu/hr. DEQ reference CAO NG Ext. Comb. (a). The value for ammonia reflects no SCR or SNCR control. | 0.0146 | 8e-05
EU-NG-4 | HELT4_08 | 7664-41-7 | Ammonia | -- | -- | No | No | 3.2 | 3.2 | lb/MMscf | Oregon Department of Environmental Quality, AQ104B, natural gas external combustion, less than 10 MMBtu/hr. DEQ reference CAO NG Ext. Comb. (a). The value for ammonia reflects no SCR or SNCR control. | 1.7176 | 0.0094118
EU-NG-4 | HELT4_08 | 1313-27-5 | Molybdenum trioxide | -- | -- | No | No | 0.00165 | 0.00165 | lb/MMscf | Oregon Department of Environmental Quality, AQ104B, natural gas external combustion, less than 10 MMBtu/hr. DEQ reference CAO NG Ext. Comb. (a). The value for ammonia reflects no SCR or SNCR control. | 0.00088566 | 4.8529e-06
EU-NG-4 | HELT4_08 | 401 | PAH | -- | -- | No | No | 0.0001 | 0.0001 | lb/MMscf | Oregon Department of Environmental Quality, AQ104B, natural gas external combustion, less than 10 MMBtu/hr. DEQ reference CAO NG Ext. Comb. (a). The value for ammonia reflects no SCR or SNCR control. | 5.3676e-05 | 2.9412e-07
EU-NG-4 | HELT4_08 | 91-20-3 | Naphthalene | -- | -- | No | No | 0.0003 | 0.0003 | lb/MMscf | Oregon Department of Environmental Quality, AQ104B, natural gas external combustion, less than 10 MMBtu/hr. DEQ reference CAO NG Ext. Comb. (a). The value for ammonia reflects no SCR or SNCR control. | 0.00016103 | 8.8235e-07
EU-NG-4 | HELT4_09 | 7440-38-2 | Arsenic and Compounds | -- | -- | No | No | 0.0002 | 0.0002 | lb/MMscf | Oregon Department of Environmental Quality, AQ104B, natural gas external combustion, less than 10 MMBtu/hr. DEQ reference CAO NG Ext. Comb. (a). The value for ammonia reflects no SCR or SNCR control. | 0.00010735 | 5.8824e-07
EU-NG-4 | HELT4_09 | 7440-39-3 | Barium and Compounds | -- | -- | No | No | 0.0044 | 0.0044 | lb/MMscf | Oregon Department of Environmental Quality, AQ104B, natural gas external combustion, less than 10 MMBtu/hr. DEQ reference CAO NG Ext. Comb. (a). The value for ammonia reflects no SCR or SNCR control. | 0.0023618 | 1.2941e-05
EU-NG-4 | HELT4_09 | 7440-41-7 | Beryllium and Compounds | -- | -- | No | No | 1.2e-05 | 1.2e-05 | lb/MMscf | Oregon Department of Environmental Quality, AQ104B, natural gas external combustion, less than 10 MMBtu/hr. DEQ reference CAO NG Ext. Comb. (a). The value for ammonia reflects no SCR or SNCR control. | 6.4412e-06 | 3.5294e-08
EU-NG-4 | HELT4_09 | 7440-43-9 | Cadmium and Compounds | -- | -- | No | No | 0.0011 | 0.0011 | lb/MMscf | Oregon Department of Environmental Quality, AQ104B, natural gas external combustion, less than 10 MMBtu/hr. DEQ reference CAO NG Ext. Comb. (a). The value for ammonia reflects no SCR or SNCR control. | 0.00059044 | 3.2353e-06
EU-NG-4 | HELT4_09 | 18540-29-9 | Chromium VI | -- | -- | No | No | 5.6e-05 | 5.6e-05 | lb/MMscf | Oregon Department of Environmental Quality, AQ104B, natural gas external combustion, less than 10 MMBtu/hr. DEQ reference CAO NG Ext. Comb. (a). The value for ammonia reflects no SCR or SNCR control. | 3.0059e-05 | 1.6471e-07
EU-NG-4 | HELT4_09 | 7440-48-4 | Cobalt and Compounds | -- | -- | No | No | 8.4e-05 | 8.4e-05 | lb/MMscf | Oregon Department of Environmental Quality, AQ104B, natural gas external combustion, less than 10 MMBtu/hr. DEQ reference CAO NG Ext. Comb. (a). The value for ammonia reflects no SCR or SNCR control. | 4.5088e-05 | 2.4706e-07
EU-NG-4 | HELT4_09 | 7440-50-8 | Copper and Compounds | -- | -- | No | No | 0.00085 | 0.00085 | lb/MMscf | Oregon Department of Environmental Quality, AQ104B, natural gas external combustion, less than 10 MMBtu/hr. DEQ reference CAO NG Ext. Comb. (a). The value for ammonia reflects no SCR or SNCR control. | 0.00045625 | 2.5e-06
EU-NG-4 | HELT4_09 | 7439-92-1 | Lead and Compounds | -- | -- | No | No | 0.0005 | 0.0005 | lb/MMscf | Oregon Department of Environmental Quality, AQ104B, natural gas external combustion, less than 10 MMBtu/hr. DEQ reference CAO NG Ext. Comb. (a). The value for ammonia reflects no SCR or SNCR control. | 0.00026838 | 1.4706e-06
EU-NG-4 | HELT4_09 | 7439-96-5 | Manganese and Compounds | -- | -- | No | No | 0.00038 | 0.00038 | lb/MMscf | Oregon Department of Environmental Quality, AQ104B, natural gas external combustion, less than 10 MMBtu/hr. DEQ reference CAO NG Ext. Comb. (a). The value for ammonia reflects no SCR or SNCR control. | 0.00020397 | 1.1176e-06
EU-NG-4 | HELT4_09 | 7439-97-6 | Mercury and Compounds | -- | -- | No | No | 0.00026 | 0.00026 | lb/MMscf | Oregon Department of Environmental Quality, AQ104B, natural gas external combustion, less than 10 MMBtu/hr. DEQ reference CAO NG Ext. Comb. (a). The value for ammonia reflects no SCR or SNCR control. | 0.00013956 | 7.6471e-07
EU-NG-4 | HELT4_09 | 7440-02-0 | Nickel and Compounds | -- | -- | No | No | 0.0021 | 0.0021 | lb/MMscf | Oregon Department of Environmental Quality, AQ104B, natural gas external combustion, less than 10 MMBtu/hr. DEQ reference CAO NG Ext. Comb. (a). The value for ammonia reflects no SCR or SNCR control. | 0.0011272 | 6.1765e-06
EU-NG-4 | HELT4_09 | 7782-49-2 | Selenium and Compounds | -- | -- | No | No | 2.4e-05 | 2.4e-05 | lb/MMscf | Oregon Department of Environmental Quality, AQ104B, natural gas external combustion, less than 10 MMBtu/hr. DEQ reference CAO NG Ext. Comb. (a). The value for ammonia reflects no SCR or SNCR control. | 1.2882e-05 | 7.0588e-08
EU-NG-4 | HELT4_09 | 7440-62-2 | Vanadium (fume or dust) | -- | -- | No | No | 0.0023 | 0.0023 | lb/MMscf | Oregon Department of Environmental Quality, AQ104B, natural gas external combustion, less than 10 MMBtu/hr. DEQ reference CAO NG Ext. Comb. (a). The value for ammonia reflects no SCR or SNCR control. | 0.0012346 | 6.7647e-06
EU-NG-4 | HELT4_09 | 7440-66-6 | Zinc and Compounds | -- | -- | No | No | 0.029 | 0.029 | lb/MMscf | Oregon Department of Environmental Quality, AQ104B, natural gas external combustion, less than 10 MMBtu/hr. DEQ reference CAO NG Ext. Comb. (a). The value for ammonia reflects no SCR or SNCR control. | 0.015566 | 8.5294e-05
EU-NG-4 | HELT4_09 | 75-07-0 | Acetaldehyde | -- | -- | No | No | 0.0043 | 0.0043 | lb/MMscf | Oregon Department of Environmental Quality, AQ104B, natural gas external combustion, less than 10 MMBtu/hr. DEQ reference CAO NG Ext. Comb. (a). The value for ammonia reflects no SCR or SNCR control. | 0.0023081 | 1.2647e-05
EU-NG-4 | HELT4_09 | 107-02-8 | Acrolein | -- | -- | No | No | 0.0027 | 0.0027 | lb/MMscf | Oregon Department of Environmental Quality, AQ104B, natural gas external combustion, less than 10 MMBtu/hr. DEQ reference CAO NG Ext. Comb. (a). The value for ammonia reflects no SCR or SNCR control. | 0.0014493 | 7.9412e-06
EU-NG-4 | HELT4_09 | 71-43-2 | Benzene | -- | -- | No | No | 0.008 | 0.008 | lb/MMscf | Oregon Department of Environmental Quality, AQ104B, natural gas external combustion, less than 10 MMBtu/hr. DEQ reference CAO NG Ext. Comb. (a). The value for ammonia reflects no SCR or SNCR control. | 0.0042941 | 2.3529e-05
EU-NG-4 | HELT4_09 | 100-41-4 | Ethylbenzene | -- | -- | No | No | 0.0095 | 0.0095 | lb/MMscf | Oregon Department of Environmental Quality, AQ104B, natural gas external combustion, less than 10 MMBtu/hr. DEQ reference CAO NG Ext. Comb. (a). The value for ammonia reflects no SCR or SNCR control. | 0.0050993 | 2.7941e-05
EU-NG-4 | HELT4_09 | 50-00-0 | Formaldehyde | -- | -- | No | No | 0.017 | 0.017 | lb/MMscf | Oregon Department of Environmental Quality, AQ104B, natural gas external combustion, less than 10 MMBtu/hr. DEQ reference CAO NG Ext. Comb. (a). The value for ammonia reflects no SCR or SNCR control. | 0.009125 | 5e-05
EU-NG-4 | HELT4_09 | 110-54-3 | Hexane | -- | -- | No | No | 0.0063 | 0.0063 | lb/MMscf | Oregon Department of Environmental Quality, AQ104B, natural gas external combustion, less than 10 MMBtu/hr. DEQ reference CAO NG Ext. Comb. (a). The value for ammonia reflects no SCR or SNCR control. | 0.0033816 | 1.8529e-05
EU-NG-4 | HELT4_09 | 108-88-3 | Toluene | -- | -- | No | No | 0.0366 | 0.0366 | lb/MMscf | Oregon Department of Environmental Quality, AQ104B, natural gas external combustion, less than 10 MMBtu/hr. DEQ reference CAO NG Ext. Comb. (a). The value for ammonia reflects no SCR or SNCR control. | 0.019646 | 0.00010765
EU-NG-4 | HELT4_09 | 1330-20-7 | Xylene (mixed isomers) | -- | -- | No | No | 0.0272 | 0.0272 | lb/MMscf | Oregon Department of Environmental Quality, AQ104B, natural gas external combustion, less than 10 MMBtu/hr. DEQ reference CAO NG Ext. Comb. (a). The value for ammonia reflects no SCR or SNCR control. | 0.0146 | 8e-05
EU-NG-4 | HELT4_09 | 7664-41-7 | Ammonia | -- | -- | No | No | 3.2 | 3.2 | lb/MMscf | Oregon Department of Environmental Quality, AQ104B, natural gas external combustion, less than 10 MMBtu/hr. DEQ reference CAO NG Ext. Comb. (a). The value for ammonia reflects no SCR or SNCR control. | 1.7176 | 0.0094118
EU-NG-4 | HELT4_09 | 1313-27-5 | Molybdenum trioxide | -- | -- | No | No | 0.00165 | 0.00165 | lb/MMscf | Oregon Department of Environmental Quality, AQ104B, natural gas external combustion, less than 10 MMBtu/hr. DEQ reference CAO NG Ext. Comb. (a). The value for ammonia reflects no SCR or SNCR control. | 0.00088566 | 4.8529e-06
EU-NG-4 | HELT4_09 | 401 | PAH | -- | -- | No | No | 0.0001 | 0.0001 | lb/MMscf | Oregon Department of Environmental Quality, AQ104B, natural gas external combustion, less than 10 MMBtu/hr. DEQ reference CAO NG Ext. Comb. (a). The value for ammonia reflects no SCR or SNCR control. | 5.3676e-05 | 2.9412e-07
EU-NG-4 | HELT4_09 | 91-20-3 | Naphthalene | -- | -- | No | No | 0.0003 | 0.0003 | lb/MMscf | Oregon Department of Environmental Quality, AQ104B, natural gas external combustion, less than 10 MMBtu/hr. DEQ reference CAO NG Ext. Comb. (a). The value for ammonia reflects no SCR or SNCR control. | 0.00016103 | 8.8235e-07
EU-NG-4 | HELT4_10 | 7440-38-2 | Arsenic and Compounds | -- | -- | No | No | 0.0002 | 0.0002 | lb/MMscf | Oregon Department of Environmental Quality, AQ104B, natural gas external combustion, less than 10 MMBtu/hr. DEQ reference CAO NG Ext. Comb. (a). The value for ammonia reflects no SCR or SNCR control. | 0.00010735 | 5.8824e-07
EU-NG-4 | HELT4_10 | 7440-39-3 | Barium and Compounds | -- | -- | No | No | 0.0044 | 0.0044 | lb/MMscf | Oregon Department of Environmental Quality, AQ104B, natural gas external combustion, less than 10 MMBtu/hr. DEQ reference CAO NG Ext. Comb. (a). The value for ammonia reflects no SCR or SNCR control. | 0.0023618 | 1.2941e-05
EU-NG-4 | HELT4_10 | 7440-41-7 | Beryllium and Compounds | -- | -- | No | No | 1.2e-05 | 1.2e-05 | lb/MMscf | Oregon Department of Environmental Quality, AQ104B, natural gas external combustion, less than 10 MMBtu/hr. DEQ reference CAO NG Ext. Comb. (a). The value for ammonia reflects no SCR or SNCR control. | 6.4412e-06 | 3.5294e-08
EU-NG-4 | HELT4_10 | 7440-43-9 | Cadmium and Compounds | -- | -- | No | No | 0.0011 | 0.0011 | lb/MMscf | Oregon Department of Environmental Quality, AQ104B, natural gas external combustion, less than 10 MMBtu/hr. DEQ reference CAO NG Ext. Comb. (a). The value for ammonia reflects no SCR or SNCR control. | 0.00059044 | 3.2353e-06
EU-NG-4 | HELT4_10 | 18540-29-9 | Chromium VI | -- | -- | No | No | 5.6e-05 | 5.6e-05 | lb/MMscf | Oregon Department of Environmental Quality, AQ104B, natural gas external combustion, less than 10 MMBtu/hr. DEQ reference CAO NG Ext. Comb. (a). The value for ammonia reflects no SCR or SNCR control. | 3.0059e-05 | 1.6471e-07
EU-NG-4 | HELT4_10 | 7440-48-4 | Cobalt and Compounds | -- | -- | No | No | 8.4e-05 | 8.4e-05 | lb/MMscf | Oregon Department of Environmental Quality, AQ104B, natural gas external combustion, less than 10 MMBtu/hr. DEQ reference CAO NG Ext. Comb. (a). The value for ammonia reflects no SCR or SNCR control. | 4.5088e-05 | 2.4706e-07
EU-NG-4 | HELT4_10 | 7440-50-8 | Copper and Compounds | -- | -- | No | No | 0.00085 | 0.00085 | lb/MMscf | Oregon Department of Environmental Quality, AQ104B, natural gas external combustion, less than 10 MMBtu/hr. DEQ reference CAO NG Ext. Comb. (a). The value for ammonia reflects no SCR or SNCR control. | 0.00045625 | 2.5e-06
EU-NG-4 | HELT4_10 | 7439-92-1 | Lead and Compounds | -- | -- | No | No | 0.0005 | 0.0005 | lb/MMscf | Oregon Department of Environmental Quality, AQ104B, natural gas external combustion, less than 10 MMBtu/hr. DEQ reference CAO NG Ext. Comb. (a). The value for ammonia reflects no SCR or SNCR control. | 0.00026838 | 1.4706e-06
EU-NG-4 | HELT4_10 | 7439-96-5 | Manganese and Compounds | -- | -- | No | No | 0.00038 | 0.00038 | lb/MMscf | Oregon Department of Environmental Quality, AQ104B, natural gas external combustion, less than 10 MMBtu/hr. DEQ reference CAO NG Ext. Comb. (a). The value for ammonia reflects no SCR or SNCR control. | 0.00020397 | 1.1176e-06
EU-NG-4 | HELT4_10 | 7439-97-6 | Mercury and Compounds | -- | -- | No | No | 0.00026 | 0.00026 | lb/MMscf | Oregon Department of Environmental Quality, AQ104B, natural gas external combustion, less than 10 MMBtu/hr. DEQ reference CAO NG Ext. Comb. (a). The value for ammonia reflects no SCR or SNCR control. | 0.00013956 | 7.6471e-07
EU-NG-4 | HELT4_10 | 7440-02-0 | Nickel and Compounds | -- | -- | No | No | 0.0021 | 0.0021 | lb/MMscf | Oregon Department of Environmental Quality, AQ104B, natural gas external combustion, less than 10 MMBtu/hr. DEQ reference CAO NG Ext. Comb. (a). The value for ammonia reflects no SCR or SNCR control. | 0.0011272 | 6.1765e-06
EU-NG-4 | HELT4_10 | 7782-49-2 | Selenium and Compounds | -- | -- | No | No | 2.4e-05 | 2.4e-05 | lb/MMscf | Oregon Department of Environmental Quality, AQ104B, natural gas external combustion, less than 10 MMBtu/hr. DEQ reference CAO NG Ext. Comb. (a). The value for ammonia reflects no SCR or SNCR control. | 1.2882e-05 | 7.0588e-08
EU-NG-4 | HELT4_10 | 7440-62-2 | Vanadium (fume or dust) | -- | -- | No | No | 0.0023 | 0.0023 | lb/MMscf | Oregon Department of Environmental Quality, AQ104B, natural gas external combustion, less than 10 MMBtu/hr. DEQ reference CAO NG Ext. Comb. (a). The value for ammonia reflects no SCR or SNCR control. | 0.0012346 | 6.7647e-06
EU-NG-4 | HELT4_10 | 7440-66-6 | Zinc and Compounds | -- | -- | No | No | 0.029 | 0.029 | lb/MMscf | Oregon Department of Environmental Quality, AQ104B, natural gas external combustion, less than 10 MMBtu/hr. DEQ reference CAO NG Ext. Comb. (a). The value for ammonia reflects no SCR or SNCR control. | 0.015566 | 8.5294e-05
EU-NG-4 | HELT4_10 | 75-07-0 | Acetaldehyde | -- | -- | No | No | 0.0043 | 0.0043 | lb/MMscf | Oregon Department of Environmental Quality, AQ104B, natural gas external combustion, less than 10 MMBtu/hr. DEQ reference CAO NG Ext. Comb. (a). The value for ammonia reflects no SCR or SNCR control. | 0.0023081 | 1.2647e-05
EU-NG-4 | HELT4_10 | 107-02-8 | Acrolein | -- | -- | No | No | 0.0027 | 0.0027 | lb/MMscf | Oregon Department of Environmental Quality, AQ104B, natural gas external combustion, less than 10 MMBtu/hr. DEQ reference CAO NG Ext. Comb. (a). The value for ammonia reflects no SCR or SNCR control. | 0.0014493 | 7.9412e-06
EU-NG-4 | HELT4_10 | 71-43-2 | Benzene | -- | -- | No | No | 0.008 | 0.008 | lb/MMscf | Oregon Department of Environmental Quality, AQ104B, natural gas external combustion, less than 10 MMBtu/hr. DEQ reference CAO NG Ext. Comb. (a). The value for ammonia reflects no SCR or SNCR control. | 0.0042941 | 2.3529e-05
EU-NG-4 | HELT4_10 | 100-41-4 | Ethylbenzene | -- | -- | No | No | 0.0095 | 0.0095 | lb/MMscf | Oregon Department of Environmental Quality, AQ104B, natural gas external combustion, less than 10 MMBtu/hr. DEQ reference CAO NG Ext. Comb. (a). The value for ammonia reflects no SCR or SNCR control. | 0.0050993 | 2.7941e-05
EU-NG-4 | HELT4_10 | 50-00-0 | Formaldehyde | -- | -- | No | No | 0.017 | 0.017 | lb/MMscf | Oregon Department of Environmental Quality, AQ104B, natural gas external combustion, less than 10 MMBtu/hr. DEQ reference CAO NG Ext. Comb. (a). The value for ammonia reflects no SCR or SNCR control. | 0.009125 | 5e-05
EU-NG-4 | HELT4_10 | 110-54-3 | Hexane | -- | -- | No | No | 0.0063 | 0.0063 | lb/MMscf | Oregon Department of Environmental Quality, AQ104B, natural gas external combustion, less than 10 MMBtu/hr. DEQ reference CAO NG Ext. Comb. (a). The value for ammonia reflects no SCR or SNCR control. | 0.0033816 | 1.8529e-05
EU-NG-4 | HELT4_10 | 108-88-3 | Toluene | -- | -- | No | No | 0.0366 | 0.0366 | lb/MMscf | Oregon Department of Environmental Quality, AQ104B, natural gas external combustion, less than 10 MMBtu/hr. DEQ reference CAO NG Ext. Comb. (a). The value for ammonia reflects no SCR or SNCR control. | 0.019646 | 0.00010765
EU-NG-4 | HELT4_10 | 1330-20-7 | Xylene (mixed isomers) | -- | -- | No | No | 0.0272 | 0.0272 | lb/MMscf | Oregon Department of Environmental Quality, AQ104B, natural gas external combustion, less than 10 MMBtu/hr. DEQ reference CAO NG Ext. Comb. (a). The value for ammonia reflects no SCR or SNCR control. | 0.0146 | 8e-05
EU-NG-4 | HELT4_10 | 7664-41-7 | Ammonia | -- | -- | No | No | 3.2 | 3.2 | lb/MMscf | Oregon Department of Environmental Quality, AQ104B, natural gas external combustion, less than 10 MMBtu/hr. DEQ reference CAO NG Ext. Comb. (a). The value for ammonia reflects no SCR or SNCR control. | 1.7176 | 0.0094118
EU-NG-4 | HELT4_10 | 1313-27-5 | Molybdenum trioxide | -- | -- | No | No | 0.00165 | 0.00165 | lb/MMscf | Oregon Department of Environmental Quality, AQ104B, natural gas external combustion, less than 10 MMBtu/hr. DEQ reference CAO NG Ext. Comb. (a). The value for ammonia reflects no SCR or SNCR control. | 0.00088566 | 4.8529e-06
EU-NG-4 | HELT4_10 | 401 | PAH | -- | -- | No | No | 0.0001 | 0.0001 | lb/MMscf | Oregon Department of Environmental Quality, AQ104B, natural gas external combustion, less than 10 MMBtu/hr. DEQ reference CAO NG Ext. Comb. (a). The value for ammonia reflects no SCR or SNCR control. | 5.3676e-05 | 2.9412e-07
EU-NG-4 | HELT4_10 | 91-20-3 | Naphthalene | -- | -- | No | No | 0.0003 | 0.0003 | lb/MMscf | Oregon Department of Environmental Quality, AQ104B, natural gas external combustion, less than 10 MMBtu/hr. DEQ reference CAO NG Ext. Comb. (a). The value for ammonia reflects no SCR or SNCR control. | 0.00016103 | 8.8235e-07
EU-NG-4 | HELT4_11 | 7440-38-2 | Arsenic and Compounds | -- | -- | No | No | 0.0002 | 0.0002 | lb/MMscf | Oregon Department of Environmental Quality, AQ104B, natural gas external combustion, less than 10 MMBtu/hr. DEQ reference CAO NG Ext. Comb. (a). The value for ammonia reflects no SCR or SNCR control. | 0.00010735 | 5.8824e-07
EU-NG-4 | HELT4_11 | 7440-39-3 | Barium and Compounds | -- | -- | No | No | 0.0044 | 0.0044 | lb/MMscf | Oregon Department of Environmental Quality, AQ104B, natural gas external combustion, less than 10 MMBtu/hr. DEQ reference CAO NG Ext. Comb. (a). The value for ammonia reflects no SCR or SNCR control. | 0.0023618 | 1.2941e-05
EU-NG-4 | HELT4_11 | 7440-41-7 | Beryllium and Compounds | -- | -- | No | No | 1.2e-05 | 1.2e-05 | lb/MMscf | Oregon Department of Environmental Quality, AQ104B, natural gas external combustion, less than 10 MMBtu/hr. DEQ reference CAO NG Ext. Comb. (a). The value for ammonia reflects no SCR or SNCR control. | 6.4412e-06 | 3.5294e-08
EU-NG-4 | HELT4_11 | 7440-43-9 | Cadmium and Compounds | -- | -- | No | No | 0.0011 | 0.0011 | lb/MMscf | Oregon Department of Environmental Quality, AQ104B, natural gas external combustion, less than 10 MMBtu/hr. DEQ reference CAO NG Ext. Comb. (a). The value for ammonia reflects no SCR or SNCR control. | 0.00059044 | 3.2353e-06
EU-NG-4 | HELT4_11 | 18540-29-9 | Chromium VI | -- | -- | No | No | 5.6e-05 | 5.6e-05 | lb/MMscf | Oregon Department of Environmental Quality, AQ104B, natural gas external combustion, less than 10 MMBtu/hr. DEQ reference CAO NG Ext. Comb. (a). The value for ammonia reflects no SCR or SNCR control. | 3.0059e-05 | 1.6471e-07
EU-NG-4 | HELT4_11 | 7440-48-4 | Cobalt and Compounds | -- | -- | No | No | 8.4e-05 | 8.4e-05 | lb/MMscf | Oregon Department of Environmental Quality, AQ104B, natural gas external combustion, less than 10 MMBtu/hr. DEQ reference CAO NG Ext. Comb. (a). The value for ammonia reflects no SCR or SNCR control. | 4.5088e-05 | 2.4706e-07
EU-NG-4 | HELT4_11 | 7440-50-8 | Copper and Compounds | -- | -- | No | No | 0.00085 | 0.00085 | lb/MMscf | Oregon Department of Environmental Quality, AQ104B, natural gas external combustion, less than 10 MMBtu/hr. DEQ reference CAO NG Ext. Comb. (a). The value for ammonia reflects no SCR or SNCR control. | 0.00045625 | 2.5e-06
EU-NG-4 | HELT4_11 | 7439-92-1 | Lead and Compounds | -- | -- | No | No | 0.0005 | 0.0005 | lb/MMscf | Oregon Department of Environmental Quality, AQ104B, natural gas external combustion, less than 10 MMBtu/hr. DEQ reference CAO NG Ext. Comb. (a). The value for ammonia reflects no SCR or SNCR control. | 0.00026838 | 1.4706e-06
EU-NG-4 | HELT4_11 | 7439-96-5 | Manganese and Compounds | -- | -- | No | No | 0.00038 | 0.00038 | lb/MMscf | Oregon Department of Environmental Quality, AQ104B, natural gas external combustion, less than 10 MMBtu/hr. DEQ reference CAO NG Ext. Comb. (a). The value for ammonia reflects no SCR or SNCR control. | 0.00020397 | 1.1176e-06
EU-NG-4 | HELT4_11 | 7439-97-6 | Mercury and Compounds | -- | -- | No | No | 0.00026 | 0.00026 | lb/MMscf | Oregon Department of Environmental Quality, AQ104B, natural gas external combustion, less than 10 MMBtu/hr. DEQ reference CAO NG Ext. Comb. (a). The value for ammonia reflects no SCR or SNCR control. | 0.00013956 | 7.6471e-07
EU-NG-4 | HELT4_11 | 7440-02-0 | Nickel and Compounds | -- | -- | No | No | 0.0021 | 0.0021 | lb/MMscf | Oregon Department of Environmental Quality, AQ104B, natural gas external combustion, less than 10 MMBtu/hr. DEQ reference CAO NG Ext. Comb. (a). The value for ammonia reflects no SCR or SNCR control. | 0.0011272 | 6.1765e-06
EU-NG-4 | HELT4_11 | 7782-49-2 | Selenium and Compounds | -- | -- | No | No | 2.4e-05 | 2.4e-05 | lb/MMscf | Oregon Department of Environmental Quality, AQ104B, natural gas external combustion, less than 10 MMBtu/hr. DEQ reference CAO NG Ext. Comb. (a). The value for ammonia reflects no SCR or SNCR control. | 1.2882e-05 | 7.0588e-08
EU-NG-4 | HELT4_11 | 7440-62-2 | Vanadium (fume or dust) | -- | -- | No | No | 0.0023 | 0.0023 | lb/MMscf | Oregon Department of Environmental Quality, AQ104B, natural gas external combustion, less than 10 MMBtu/hr. DEQ reference CAO NG Ext. Comb. (a). The value for ammonia reflects no SCR or SNCR control. | 0.0012346 | 6.7647e-06
EU-NG-4 | HELT4_11 | 7440-66-6 | Zinc and Compounds | -- | -- | No | No | 0.029 | 0.029 | lb/MMscf | Oregon Department of Environmental Quality, AQ104B, natural gas external combustion, less than 10 MMBtu/hr. DEQ reference CAO NG Ext. Comb. (a). The value for ammonia reflects no SCR or SNCR control. | 0.015566 | 8.5294e-05
EU-NG-4 | HELT4_11 | 75-07-0 | Acetaldehyde | -- | -- | No | No | 0.0043 | 0.0043 | lb/MMscf | Oregon Department of Environmental Quality, AQ104B, natural gas external combustion, less than 10 MMBtu/hr. DEQ reference CAO NG Ext. Comb. (a). The value for ammonia reflects no SCR or SNCR control. | 0.0023081 | 1.2647e-05
EU-NG-4 | HELT4_11 | 107-02-8 | Acrolein | -- | -- | No | No | 0.0027 | 0.0027 | lb/MMscf | Oregon Department of Environmental Quality, AQ104B, natural gas external combustion, less than 10 MMBtu/hr. DEQ reference CAO NG Ext. Comb. (a). The value for ammonia reflects no SCR or SNCR control. | 0.0014493 | 7.9412e-06
EU-NG-4 | HELT4_11 | 71-43-2 | Benzene | -- | -- | No | No | 0.008 | 0.008 | lb/MMscf | Oregon Department of Environmental Quality, AQ104B, natural gas external combustion, less than 10 MMBtu/hr. DEQ reference CAO NG Ext. Comb. (a). The value for ammonia reflects no SCR or SNCR control. | 0.0042941 | 2.3529e-05
EU-NG-4 | HELT4_11 | 100-41-4 | Ethylbenzene | -- | -- | No | No | 0.0095 | 0.0095 | lb/MMscf | Oregon Department of Environmental Quality, AQ104B, natural gas external combustion, less than 10 MMBtu/hr. DEQ reference CAO NG Ext. Comb. (a). The value for ammonia reflects no SCR or SNCR control. | 0.0050993 | 2.7941e-05
EU-NG-4 | HELT4_11 | 50-00-0 | Formaldehyde | -- | -- | No | No | 0.017 | 0.017 | lb/MMscf | Oregon Department of Environmental Quality, AQ104B, natural gas external combustion, less than 10 MMBtu/hr. DEQ reference CAO NG Ext. Comb. (a). The value for ammonia reflects no SCR or SNCR control. | 0.009125 | 5e-05
EU-NG-4 | HELT4_11 | 110-54-3 | Hexane | -- | -- | No | No | 0.0063 | 0.0063 | lb/MMscf | Oregon Department of Environmental Quality, AQ104B, natural gas external combustion, less than 10 MMBtu/hr. DEQ reference CAO NG Ext. Comb. (a). The value for ammonia reflects no SCR or SNCR control. | 0.0033816 | 1.8529e-05
EU-NG-4 | HELT4_11 | 108-88-3 | Toluene | -- | -- | No | No | 0.0366 | 0.0366 | lb/MMscf | Oregon Department of Environmental Quality, AQ104B, natural gas external combustion, less than 10 MMBtu/hr. DEQ reference CAO NG Ext. Comb. (a). The value for ammonia reflects no SCR or SNCR control. | 0.019646 | 0.00010765
EU-NG-4 | HELT4_11 | 1330-20-7 | Xylene (mixed isomers) | -- | -- | No | No | 0.0272 | 0.0272 | lb/MMscf | Oregon Department of Environmental Quality, AQ104B, natural gas external combustion, less than 10 MMBtu/hr. DEQ reference CAO NG Ext. Comb. (a). The value for ammonia reflects no SCR or SNCR control. | 0.0146 | 8e-05
EU-NG-4 | HELT4_11 | 7664-41-7 | Ammonia | -- | -- | No | No | 3.2 | 3.2 | lb/MMscf | Oregon Department of Environmental Quality, AQ104B, natural gas external combustion, less than 10 MMBtu/hr. DEQ reference CAO NG Ext. Comb. (a). The value for ammonia reflects no SCR or SNCR control. | 1.7176 | 0.0094118
EU-NG-4 | HELT4_11 | 1313-27-5 | Molybdenum trioxide | -- | -- | No | No | 0.00165 | 0.00165 | lb/MMscf | Oregon Department of Environmental Quality, AQ104B, natural gas external combustion, less than 10 MMBtu/hr. DEQ reference CAO NG Ext. Comb. (a). The value for ammonia reflects no SCR or SNCR control. | 0.00088566 | 4.8529e-06
EU-NG-4 | HELT4_11 | 401 | PAH | -- | -- | No | No | 0.0001 | 0.0001 | lb/MMscf | Oregon Department of Environmental Quality, AQ104B, natural gas external combustion, less than 10 MMBtu/hr. DEQ reference CAO NG Ext. Comb. (a). The value for ammonia reflects no SCR or SNCR control. | 5.3676e-05 | 2.9412e-07
EU-NG-4 | HELT4_11 | 91-20-3 | Naphthalene | -- | -- | No | No | 0.0003 | 0.0003 | lb/MMscf | Oregon Department of Environmental Quality, AQ104B, natural gas external combustion, less than 10 MMBtu/hr. DEQ reference CAO NG Ext. Comb. (a). The value for ammonia reflects no SCR or SNCR control. | 0.00016103 | 8.8235e-07
EU-NG-4 | HELT4_12 | 7440-38-2 | Arsenic and Compounds | -- | -- | No | No | 0.0002 | 0.0002 | lb/MMscf | Oregon Department of Environmental Quality, AQ104B, natural gas external combustion, less than 10 MMBtu/hr. DEQ reference CAO NG Ext. Comb. (a). The value for ammonia reflects no SCR or SNCR control. | 0.00010735 | 5.8824e-07
EU-NG-4 | HELT4_12 | 7440-39-3 | Barium and Compounds | -- | -- | No | No | 0.0044 | 0.0044 | lb/MMscf | Oregon Department of Environmental Quality, AQ104B, natural gas external combustion, less than 10 MMBtu/hr. DEQ reference CAO NG Ext. Comb. (a). The value for ammonia reflects no SCR or SNCR control. | 0.0023618 | 1.2941e-05
EU-NG-4 | HELT4_12 | 7440-41-7 | Beryllium and Compounds | -- | -- | No | No | 1.2e-05 | 1.2e-05 | lb/MMscf | Oregon Department of Environmental Quality, AQ104B, natural gas external combustion, less than 10 MMBtu/hr. DEQ reference CAO NG Ext. Comb. (a). The value for ammonia reflects no SCR or SNCR control. | 6.4412e-06 | 3.5294e-08
EU-NG-4 | HELT4_12 | 7440-43-9 | Cadmium and Compounds | -- | -- | No | No | 0.0011 | 0.0011 | lb/MMscf | Oregon Department of Environmental Quality, AQ104B, natural gas external combustion, less than 10 MMBtu/hr. DEQ reference CAO NG Ext. Comb. (a). The value for ammonia reflects no SCR or SNCR control. | 0.00059044 | 3.2353e-06
EU-NG-4 | HELT4_12 | 18540-29-9 | Chromium VI | -- | -- | No | No | 5.6e-05 | 5.6e-05 | lb/MMscf | Oregon Department of Environmental Quality, AQ104B, natural gas external combustion, less than 10 MMBtu/hr. DEQ reference CAO NG Ext. Comb. (a). The value for ammonia reflects no SCR or SNCR control. | 3.0059e-05 | 1.6471e-07
EU-NG-4 | HELT4_12 | 7440-48-4 | Cobalt and Compounds | -- | -- | No | No | 8.4e-05 | 8.4e-05 | lb/MMscf | Oregon Department of Environmental Quality, AQ104B, natural gas external combustion, less than 10 MMBtu/hr. DEQ reference CAO NG Ext. Comb. (a). The value for ammonia reflects no SCR or SNCR control. | 4.5088e-05 | 2.4706e-07
EU-NG-4 | HELT4_12 | 7440-50-8 | Copper and Compounds | -- | -- | No | No | 0.00085 | 0.00085 | lb/MMscf | Oregon Department of Environmental Quality, AQ104B, natural gas external combustion, less than 10 MMBtu/hr. DEQ reference CAO NG Ext. Comb. (a). The value for ammonia reflects no SCR or SNCR control. | 0.00045625 | 2.5e-06
EU-NG-4 | HELT4_12 | 7439-92-1 | Lead and Compounds | -- | -- | No | No | 0.0005 | 0.0005 | lb/MMscf | Oregon Department of Environmental Quality, AQ104B, natural gas external combustion, less than 10 MMBtu/hr. DEQ reference CAO NG Ext. Comb. (a). The value for ammonia reflects no SCR or SNCR control. | 0.00026838 | 1.4706e-06
EU-NG-4 | HELT4_12 | 7439-96-5 | Manganese and Compounds | -- | -- | No | No | 0.00038 | 0.00038 | lb/MMscf | Oregon Department of Environmental Quality, AQ104B, natural gas external combustion, less than 10 MMBtu/hr. DEQ reference CAO NG Ext. Comb. (a). The value for ammonia reflects no SCR or SNCR control. | 0.00020397 | 1.1176e-06
EU-NG-4 | HELT4_12 | 7439-97-6 | Mercury and Compounds | -- | -- | No | No | 0.00026 | 0.00026 | lb/MMscf | Oregon Department of Environmental Quality, AQ104B, natural gas external combustion, less than 10 MMBtu/hr. DEQ reference CAO NG Ext. Comb. (a). The value for ammonia reflects no SCR or SNCR control. | 0.00013956 | 7.6471e-07
EU-NG-4 | HELT4_12 | 7440-02-0 | Nickel and Compounds | -- | -- | No | No | 0.0021 | 0.0021 | lb/MMscf | Oregon Department of Environmental Quality, AQ104B, natural gas external combustion, less than 10 MMBtu/hr. DEQ reference CAO NG Ext. Comb. (a). The value for ammonia reflects no SCR or SNCR control. | 0.0011272 | 6.1765e-06
EU-NG-4 | HELT4_12 | 7782-49-2 | Selenium and Compounds | -- | -- | No | No | 2.4e-05 | 2.4e-05 | lb/MMscf | Oregon Department of Environmental Quality, AQ104B, natural gas external combustion, less than 10 MMBtu/hr. DEQ reference CAO NG Ext. Comb. (a). The value for ammonia reflects no SCR or SNCR control. | 1.2882e-05 | 7.0588e-08
EU-NG-4 | HELT4_12 | 7440-62-2 | Vanadium (fume or dust) | -- | -- | No | No | 0.0023 | 0.0023 | lb/MMscf | Oregon Department of Environmental Quality, AQ104B, natural gas external combustion, less than 10 MMBtu/hr. DEQ reference CAO NG Ext. Comb. (a). The value for ammonia reflects no SCR or SNCR control. | 0.0012346 | 6.7647e-06
EU-NG-4 | HELT4_12 | 7440-66-6 | Zinc and Compounds | -- | -- | No | No | 0.029 | 0.029 | lb/MMscf | Oregon Department of Environmental Quality, AQ104B, natural gas external combustion, less than 10 MMBtu/hr. DEQ reference CAO NG Ext. Comb. (a). The value for ammonia reflects no SCR or SNCR control. | 0.015566 | 8.5294e-05
EU-NG-4 | HELT4_12 | 75-07-0 | Acetaldehyde | -- | -- | No | No | 0.0043 | 0.0043 | lb/MMscf | Oregon Department of Environmental Quality, AQ104B, natural gas external combustion, less than 10 MMBtu/hr. DEQ reference CAO NG Ext. Comb. (a). The value for ammonia reflects no SCR or SNCR control. | 0.0023081 | 1.2647e-05
EU-NG-4 | HELT4_12 | 107-02-8 | Acrolein | -- | -- | No | No | 0.0027 | 0.0027 | lb/MMscf | Oregon Department of Environmental Quality, AQ104B, natural gas external combustion, less than 10 MMBtu/hr. DEQ reference CAO NG Ext. Comb. (a). The value for ammonia reflects no SCR or SNCR control. | 0.0014493 | 7.9412e-06
EU-NG-4 | HELT4_12 | 71-43-2 | Benzene | -- | -- | No | No | 0.008 | 0.008 | lb/MMscf | Oregon Department of Environmental Quality, AQ104B, natural gas external combustion, less than 10 MMBtu/hr. DEQ reference CAO NG Ext. Comb. (a). The value for ammonia reflects no SCR or SNCR control. | 0.0042941 | 2.3529e-05
EU-NG-4 | HELT4_12 | 100-41-4 | Ethylbenzene | -- | -- | No | No | 0.0095 | 0.0095 | lb/MMscf | Oregon Department of Environmental Quality, AQ104B, natural gas external combustion, less than 10 MMBtu/hr. DEQ reference CAO NG Ext. Comb. (a). The value for ammonia reflects no SCR or SNCR control. | 0.0050993 | 2.7941e-05
EU-NG-4 | HELT4_12 | 50-00-0 | Formaldehyde | -- | -- | No | No | 0.017 | 0.017 | lb/MMscf | Oregon Department of Environmental Quality, AQ104B, natural gas external combustion, less than 10 MMBtu/hr. DEQ reference CAO NG Ext. Comb. (a). The value for ammonia reflects no SCR or SNCR control. | 0.009125 | 5e-05
EU-NG-4 | HELT4_12 | 110-54-3 | Hexane | -- | -- | No | No | 0.0063 | 0.0063 | lb/MMscf | Oregon Department of Environmental Quality, AQ104B, natural gas external combustion, less than 10 MMBtu/hr. DEQ reference CAO NG Ext. Comb. (a). The value for ammonia reflects no SCR or SNCR control. | 0.0033816 | 1.8529e-05
EU-NG-4 | HELT4_12 | 108-88-3 | Toluene | -- | -- | No | No | 0.0366 | 0.0366 | lb/MMscf | Oregon Department of Environmental Quality, AQ104B, natural gas external combustion, less than 10 MMBtu/hr. DEQ reference CAO NG Ext. Comb. (a). The value for ammonia reflects no SCR or SNCR control. | 0.019646 | 0.00010765
EU-NG-4 | HELT4_12 | 1330-20-7 | Xylene (mixed isomers) | -- | -- | No | No | 0.0272 | 0.0272 | lb/MMscf | Oregon Department of Environmental Quality, AQ104B, natural gas external combustion, less than 10 MMBtu/hr. DEQ reference CAO NG Ext. Comb. (a). The value for ammonia reflects no SCR or SNCR control. | 0.0146 | 8e-05
EU-NG-4 | HELT4_12 | 7664-41-7 | Ammonia | -- | -- | No | No | 3.2 | 3.2 | lb/MMscf | Oregon Department of Environmental Quality, AQ104B, natural gas external combustion, less than 10 MMBtu/hr. DEQ reference CAO NG Ext. Comb. (a). The value for ammonia reflects no SCR or SNCR control. | 1.7176 | 0.0094118
EU-NG-4 | HELT4_12 | 1313-27-5 | Molybdenum trioxide | -- | -- | No | No | 0.00165 | 0.00165 | lb/MMscf | Oregon Department of Environmental Quality, AQ104B, natural gas external combustion, less than 10 MMBtu/hr. DEQ reference CAO NG Ext. Comb. (a). The value for ammonia reflects no SCR or SNCR control. | 0.00088566 | 4.8529e-06
EU-NG-4 | HELT4_12 | 401 | PAH | -- | -- | No | No | 0.0001 | 0.0001 | lb/MMscf | Oregon Department of Environmental Quality, AQ104B, natural gas external combustion, less than 10 MMBtu/hr. DEQ reference CAO NG Ext. Comb. (a). The value for ammonia reflects no SCR or SNCR control. | 5.3676e-05 | 2.9412e-07
EU-NG-4 | HELT4_12 | 91-20-3 | Naphthalene | -- | -- | No | No | 0.0003 | 0.0003 | lb/MMscf | Oregon Department of Environmental Quality, AQ104B, natural gas external combustion, less than 10 MMBtu/hr. DEQ reference CAO NG Ext. Comb. (a). The value for ammonia reflects no SCR or SNCR control. | 0.00016103 | 8.8235e-07
EU-NG-4 | HELT4_13 | 7440-38-2 | Arsenic and Compounds | -- | -- | No | No | 0.0002 | 0.0002 | lb/MMscf | Oregon Department of Environmental Quality, AQ104B, natural gas external combustion, less than 10 MMBtu/hr. DEQ reference CAO NG Ext. Comb. (a). The value for ammonia reflects no SCR or SNCR control. | 0.00010735 | 5.8824e-07
EU-NG-4 | HELT4_13 | 7440-39-3 | Barium and Compounds | -- | -- | No | No | 0.0044 | 0.0044 | lb/MMscf | Oregon Department of Environmental Quality, AQ104B, natural gas external combustion, less than 10 MMBtu/hr. DEQ reference CAO NG Ext. Comb. (a). The value for ammonia reflects no SCR or SNCR control. | 0.0023618 | 1.2941e-05
EU-NG-4 | HELT4_13 | 7440-41-7 | Beryllium and Compounds | -- | -- | No | No | 1.2e-05 | 1.2e-05 | lb/MMscf | Oregon Department of Environmental Quality, AQ104B, natural gas external combustion, less than 10 MMBtu/hr. DEQ reference CAO NG Ext. Comb. (a). The value for ammonia reflects no SCR or SNCR control. | 6.4412e-06 | 3.5294e-08
EU-NG-4 | HELT4_13 | 7440-43-9 | Cadmium and Compounds | -- | -- | No | No | 0.0011 | 0.0011 | lb/MMscf | Oregon Department of Environmental Quality, AQ104B, natural gas external combustion, less than 10 MMBtu/hr. DEQ reference CAO NG Ext. Comb. (a). The value for ammonia reflects no SCR or SNCR control. | 0.00059044 | 3.2353e-06
EU-NG-4 | HELT4_13 | 18540-29-9 | Chromium VI | -- | -- | No | No | 5.6e-05 | 5.6e-05 | lb/MMscf | Oregon Department of Environmental Quality, AQ104B, natural gas external combustion, less than 10 MMBtu/hr. DEQ reference CAO NG Ext. Comb. (a). The value for ammonia reflects no SCR or SNCR control. | 3.0059e-05 | 1.6471e-07
EU-NG-4 | HELT4_13 | 7440-48-4 | Cobalt and Compounds | -- | -- | No | No | 8.4e-05 | 8.4e-05 | lb/MMscf | Oregon Department of Environmental Quality, AQ104B, natural gas external combustion, less than 10 MMBtu/hr. DEQ reference CAO NG Ext. Comb. (a). The value for ammonia reflects no SCR or SNCR control. | 4.5088e-05 | 2.4706e-07
EU-NG-4 | HELT4_13 | 7440-50-8 | Copper and Compounds | -- | -- | No | No | 0.00085 | 0.00085 | lb/MMscf | Oregon Department of Environmental Quality, AQ104B, natural gas external combustion, less than 10 MMBtu/hr. DEQ reference CAO NG Ext. Comb. (a). The value for ammonia reflects no SCR or SNCR control. | 0.00045625 | 2.5e-06
EU-NG-4 | HELT4_13 | 7439-92-1 | Lead and Compounds | -- | -- | No | No | 0.0005 | 0.0005 | lb/MMscf | Oregon Department of Environmental Quality, AQ104B, natural gas external combustion, less than 10 MMBtu/hr. DEQ reference CAO NG Ext. Comb. (a). The value for ammonia reflects no SCR or SNCR control. | 0.00026838 | 1.4706e-06
EU-NG-4 | HELT4_13 | 7439-96-5 | Manganese and Compounds | -- | -- | No | No | 0.00038 | 0.00038 | lb/MMscf | Oregon Department of Environmental Quality, AQ104B, natural gas external combustion, less than 10 MMBtu/hr. DEQ reference CAO NG Ext. Comb. (a). The value for ammonia reflects no SCR or SNCR control. | 0.00020397 | 1.1176e-06
EU-NG-4 | HELT4_13 | 7439-97-6 | Mercury and Compounds | -- | -- | No | No | 0.00026 | 0.00026 | lb/MMscf | Oregon Department of Environmental Quality, AQ104B, natural gas external combustion, less than 10 MMBtu/hr. DEQ reference CAO NG Ext. Comb. (a). The value for ammonia reflects no SCR or SNCR control. | 0.00013956 | 7.6471e-07
EU-NG-4 | HELT4_13 | 7440-02-0 | Nickel and Compounds | -- | -- | No | No | 0.0021 | 0.0021 | lb/MMscf | Oregon Department of Environmental Quality, AQ104B, natural gas external combustion, less than 10 MMBtu/hr. DEQ reference CAO NG Ext. Comb. (a). The value for ammonia reflects no SCR or SNCR control. | 0.0011272 | 6.1765e-06
EU-NG-4 | HELT4_13 | 7782-49-2 | Selenium and Compounds | -- | -- | No | No | 2.4e-05 | 2.4e-05 | lb/MMscf | Oregon Department of Environmental Quality, AQ104B, natural gas external combustion, less than 10 MMBtu/hr. DEQ reference CAO NG Ext. Comb. (a). The value for ammonia reflects no SCR or SNCR control. | 1.2882e-05 | 7.0588e-08
EU-NG-4 | HELT4_13 | 7440-62-2 | Vanadium (fume or dust) | -- | -- | No | No | 0.0023 | 0.0023 | lb/MMscf | Oregon Department of Environmental Quality, AQ104B, natural gas external combustion, less than 10 MMBtu/hr. DEQ reference CAO NG Ext. Comb. (a). The value for ammonia reflects no SCR or SNCR control. | 0.0012346 | 6.7647e-06
EU-NG-4 | HELT4_13 | 7440-66-6 | Zinc and Compounds | -- | -- | No | No | 0.029 | 0.029 | lb/MMscf | Oregon Department of Environmental Quality, AQ104B, natural gas external combustion, less than 10 MMBtu/hr. DEQ reference CAO NG Ext. Comb. (a). The value for ammonia reflects no SCR or SNCR control. | 0.015566 | 8.5294e-05
EU-NG-4 | HELT4_13 | 75-07-0 | Acetaldehyde | -- | -- | No | No | 0.0043 | 0.0043 | lb/MMscf | Oregon Department of Environmental Quality, AQ104B, natural gas external combustion, less than 10 MMBtu/hr. DEQ reference CAO NG Ext. Comb. (a). The value for ammonia reflects no SCR or SNCR control. | 0.0023081 | 1.2647e-05
EU-NG-4 | HELT4_13 | 107-02-8 | Acrolein | -- | -- | No | No | 0.0027 | 0.0027 | lb/MMscf | Oregon Department of Environmental Quality, AQ104B, natural gas external combustion, less than 10 MMBtu/hr. DEQ reference CAO NG Ext. Comb. (a). The value for ammonia reflects no SCR or SNCR control. | 0.0014493 | 7.9412e-06
EU-NG-4 | HELT4_13 | 71-43-2 | Benzene | -- | -- | No | No | 0.008 | 0.008 | lb/MMscf | Oregon Department of Environmental Quality, AQ104B, natural gas external combustion, less than 10 MMBtu/hr. DEQ reference CAO NG Ext. Comb. (a). The value for ammonia reflects no SCR or SNCR control. | 0.0042941 | 2.3529e-05
EU-NG-4 | HELT4_13 | 100-41-4 | Ethylbenzene | -- | -- | No | No | 0.0095 | 0.0095 | lb/MMscf | Oregon Department of Environmental Quality, AQ104B, natural gas external combustion, less than 10 MMBtu/hr. DEQ reference CAO NG Ext. Comb. (a). The value for ammonia reflects no SCR or SNCR control. | 0.0050993 | 2.7941e-05
EU-NG-4 | HELT4_13 | 50-00-0 | Formaldehyde | -- | -- | No | No | 0.017 | 0.017 | lb/MMscf | Oregon Department of Environmental Quality, AQ104B, natural gas external combustion, less than 10 MMBtu/hr. DEQ reference CAO NG Ext. Comb. (a). The value for ammonia reflects no SCR or SNCR control. | 0.009125 | 5e-05
EU-NG-4 | HELT4_13 | 110-54-3 | Hexane | -- | -- | No | No | 0.0063 | 0.0063 | lb/MMscf | Oregon Department of Environmental Quality, AQ104B, natural gas external combustion, less than 10 MMBtu/hr. DEQ reference CAO NG Ext. Comb. (a). The value for ammonia reflects no SCR or SNCR control. | 0.0033816 | 1.8529e-05
EU-NG-4 | HELT4_13 | 108-88-3 | Toluene | -- | -- | No | No | 0.0366 | 0.0366 | lb/MMscf | Oregon Department of Environmental Quality, AQ104B, natural gas external combustion, less than 10 MMBtu/hr. DEQ reference CAO NG Ext. Comb. (a). The value for ammonia reflects no SCR or SNCR control. | 0.019646 | 0.00010765
EU-NG-4 | HELT4_13 | 1330-20-7 | Xylene (mixed isomers) | -- | -- | No | No | 0.0272 | 0.0272 | lb/MMscf | Oregon Department of Environmental Quality, AQ104B, natural gas external combustion, less than 10 MMBtu/hr. DEQ reference CAO NG Ext. Comb. (a). The value for ammonia reflects no SCR or SNCR control. | 0.0146 | 8e-05
EU-NG-4 | HELT4_13 | 7664-41-7 | Ammonia | -- | -- | No | No | 3.2 | 3.2 | lb/MMscf | Oregon Department of Environmental Quality, AQ104B, natural gas external combustion, less than 10 MMBtu/hr. DEQ reference CAO NG Ext. Comb. (a). The value for ammonia reflects no SCR or SNCR control. | 1.7176 | 0.0094118
EU-NG-4 | HELT4_13 | 1313-27-5 | Molybdenum trioxide | -- | -- | No | No | 0.00165 | 0.00165 | lb/MMscf | Oregon Department of Environmental Quality, AQ104B, natural gas external combustion, less than 10 MMBtu/hr. DEQ reference CAO NG Ext. Comb. (a). The value for ammonia reflects no SCR or SNCR control. | 0.00088566 | 4.8529e-06
EU-NG-4 | HELT4_13 | 401 | PAH | -- | -- | No | No | 0.0001 | 0.0001 | lb/MMscf | Oregon Department of Environmental Quality, AQ104B, natural gas external combustion, less than 10 MMBtu/hr. DEQ reference CAO NG Ext. Comb. (a). The value for ammonia reflects no SCR or SNCR control. | 5.3676e-05 | 2.9412e-07
EU-NG-4 | HELT4_13 | 91-20-3 | Naphthalene | -- | -- | No | No | 0.0003 | 0.0003 | lb/MMscf | Oregon Department of Environmental Quality, AQ104B, natural gas external combustion, less than 10 MMBtu/hr. DEQ reference CAO NG Ext. Comb. (a). The value for ammonia reflects no SCR or SNCR control. | 0.00016103 | 8.8235e-07
EU-NG-4 | HELT4_14 | 7440-38-2 | Arsenic and Compounds | -- | -- | No | No | 0.0002 | 0.0002 | lb/MMscf | Oregon Department of Environmental Quality, AQ104B, natural gas external combustion, less than 10 MMBtu/hr. DEQ reference CAO NG Ext. Comb. (a). The value for ammonia reflects no SCR or SNCR control. | 0.00010735 | 5.8824e-07
EU-NG-4 | HELT4_14 | 7440-39-3 | Barium and Compounds | -- | -- | No | No | 0.0044 | 0.0044 | lb/MMscf | Oregon Department of Environmental Quality, AQ104B, natural gas external combustion, less than 10 MMBtu/hr. DEQ reference CAO NG Ext. Comb. (a). The value for ammonia reflects no SCR or SNCR control. | 0.0023618 | 1.2941e-05
EU-NG-4 | HELT4_14 | 7440-41-7 | Beryllium and Compounds | -- | -- | No | No | 1.2e-05 | 1.2e-05 | lb/MMscf | Oregon Department of Environmental Quality, AQ104B, natural gas external combustion, less than 10 MMBtu/hr. DEQ reference CAO NG Ext. Comb. (a). The value for ammonia reflects no SCR or SNCR control. | 6.4412e-06 | 3.5294e-08
EU-NG-4 | HELT4_14 | 7440-43-9 | Cadmium and Compounds | -- | -- | No | No | 0.0011 | 0.0011 | lb/MMscf | Oregon Department of Environmental Quality, AQ104B, natural gas external combustion, less than 10 MMBtu/hr. DEQ reference CAO NG Ext. Comb. (a). The value for ammonia reflects no SCR or SNCR control. | 0.00059044 | 3.2353e-06
EU-NG-4 | HELT4_14 | 18540-29-9 | Chromium VI | -- | -- | No | No | 5.6e-05 | 5.6e-05 | lb/MMscf | Oregon Department of Environmental Quality, AQ104B, natural gas external combustion, less than 10 MMBtu/hr. DEQ reference CAO NG Ext. Comb. (a). The value for ammonia reflects no SCR or SNCR control. | 3.0059e-05 | 1.6471e-07
EU-NG-4 | HELT4_14 | 7440-48-4 | Cobalt and Compounds | -- | -- | No | No | 8.4e-05 | 8.4e-05 | lb/MMscf | Oregon Department of Environmental Quality, AQ104B, natural gas external combustion, less than 10 MMBtu/hr. DEQ reference CAO NG Ext. Comb. (a). The value for ammonia reflects no SCR or SNCR control. | 4.5088e-05 | 2.4706e-07
EU-NG-4 | HELT4_14 | 7440-50-8 | Copper and Compounds | -- | -- | No | No | 0.00085 | 0.00085 | lb/MMscf | Oregon Department of Environmental Quality, AQ104B, natural gas external combustion, less than 10 MMBtu/hr. DEQ reference CAO NG Ext. Comb. (a). The value for ammonia reflects no SCR or SNCR control. | 0.00045625 | 2.5e-06
EU-NG-4 | HELT4_14 | 7439-92-1 | Lead and Compounds | -- | -- | No | No | 0.0005 | 0.0005 | lb/MMscf | Oregon Department of Environmental Quality, AQ104B, natural gas external combustion, less than 10 MMBtu/hr. DEQ reference CAO NG Ext. Comb. (a). The value for ammonia reflects no SCR or SNCR control. | 0.00026838 | 1.4706e-06
EU-NG-4 | HELT4_14 | 7439-96-5 | Manganese and Compounds | -- | -- | No | No | 0.00038 | 0.00038 | lb/MMscf | Oregon Department of Environmental Quality, AQ104B, natural gas external combustion, less than 10 MMBtu/hr. DEQ reference CAO NG Ext. Comb. (a). The value for ammonia reflects no SCR or SNCR control. | 0.00020397 | 1.1176e-06
EU-NG-4 | HELT4_14 | 7439-97-6 | Mercury and Compounds | -- | -- | No | No | 0.00026 | 0.00026 | lb/MMscf | Oregon Department of Environmental Quality, AQ104B, natural gas external combustion, less than 10 MMBtu/hr. DEQ reference CAO NG Ext. Comb. (a). The value for ammonia reflects no SCR or SNCR control. | 0.00013956 | 7.6471e-07
EU-NG-4 | HELT4_14 | 7440-02-0 | Nickel and Compounds | -- | -- | No | No | 0.0021 | 0.0021 | lb/MMscf | Oregon Department of Environmental Quality, AQ104B, natural gas external combustion, less than 10 MMBtu/hr. DEQ reference CAO NG Ext. Comb. (a). The value for ammonia reflects no SCR or SNCR control. | 0.0011272 | 6.1765e-06
EU-NG-4 | HELT4_14 | 7782-49-2 | Selenium and Compounds | -- | -- | No | No | 2.4e-05 | 2.4e-05 | lb/MMscf | Oregon Department of Environmental Quality, AQ104B, natural gas external combustion, less than 10 MMBtu/hr. DEQ reference CAO NG Ext. Comb. (a). The value for ammonia reflects no SCR or SNCR control. | 1.2882e-05 | 7.0588e-08
EU-NG-4 | HELT4_14 | 7440-62-2 | Vanadium (fume or dust) | -- | -- | No | No | 0.0023 | 0.0023 | lb/MMscf | Oregon Department of Environmental Quality, AQ104B, natural gas external combustion, less than 10 MMBtu/hr. DEQ reference CAO NG Ext. Comb. (a). The value for ammonia reflects no SCR or SNCR control. | 0.0012346 | 6.7647e-06
EU-NG-4 | HELT4_14 | 7440-66-6 | Zinc and Compounds | -- | -- | No | No | 0.029 | 0.029 | lb/MMscf | Oregon Department of Environmental Quality, AQ104B, natural gas external combustion, less than 10 MMBtu/hr. DEQ reference CAO NG Ext. Comb. (a). The value for ammonia reflects no SCR or SNCR control. | 0.015566 | 8.5294e-05
EU-NG-4 | HELT4_14 | 75-07-0 | Acetaldehyde | -- | -- | No | No | 0.0043 | 0.0043 | lb/MMscf | Oregon Department of Environmental Quality, AQ104B, natural gas external combustion, less than 10 MMBtu/hr. DEQ reference CAO NG Ext. Comb. (a). The value for ammonia reflects no SCR or SNCR control. | 0.0023081 | 1.2647e-05
EU-NG-4 | HELT4_14 | 107-02-8 | Acrolein | -- | -- | No | No | 0.0027 | 0.0027 | lb/MMscf | Oregon Department of Environmental Quality, AQ104B, natural gas external combustion, less than 10 MMBtu/hr. DEQ reference CAO NG Ext. Comb. (a). The value for ammonia reflects no SCR or SNCR control. | 0.0014493 | 7.9412e-06
EU-NG-4 | HELT4_14 | 71-43-2 | Benzene | -- | -- | No | No | 0.008 | 0.008 | lb/MMscf | Oregon Department of Environmental Quality, AQ104B, natural gas external combustion, less than 10 MMBtu/hr. DEQ reference CAO NG Ext. Comb. (a). The value for ammonia reflects no SCR or SNCR control. | 0.0042941 | 2.3529e-05
EU-NG-4 | HELT4_14 | 100-41-4 | Ethylbenzene | -- | -- | No | No | 0.0095 | 0.0095 | lb/MMscf | Oregon Department of Environmental Quality, AQ104B, natural gas external combustion, less than 10 MMBtu/hr. DEQ reference CAO NG Ext. Comb. (a). The value for ammonia reflects no SCR or SNCR control. | 0.0050993 | 2.7941e-05
EU-NG-4 | HELT4_14 | 50-00-0 | Formaldehyde | -- | -- | No | No | 0.017 | 0.017 | lb/MMscf | Oregon Department of Environmental Quality, AQ104B, natural gas external combustion, less than 10 MMBtu/hr. DEQ reference CAO NG Ext. Comb. (a). The value for ammonia reflects no SCR or SNCR control. | 0.009125 | 5e-05
EU-NG-4 | HELT4_14 | 110-54-3 | Hexane | -- | -- | No | No | 0.0063 | 0.0063 | lb/MMscf | Oregon Department of Environmental Quality, AQ104B, natural gas external combustion, less than 10 MMBtu/hr. DEQ reference CAO NG Ext. Comb. (a). The value for ammonia reflects no SCR or SNCR control. | 0.0033816 | 1.8529e-05
EU-NG-4 | HELT4_14 | 108-88-3 | Toluene | -- | -- | No | No | 0.0366 | 0.0366 | lb/MMscf | Oregon Department of Environmental Quality, AQ104B, natural gas external combustion, less than 10 MMBtu/hr. DEQ reference CAO NG Ext. Comb. (a). The value for ammonia reflects no SCR or SNCR control. | 0.019646 | 0.00010765
EU-NG-4 | HELT4_14 | 1330-20-7 | Xylene (mixed isomers) | -- | -- | No | No | 0.0272 | 0.0272 | lb/MMscf | Oregon Department of Environmental Quality, AQ104B, natural gas external combustion, less than 10 MMBtu/hr. DEQ reference CAO NG Ext. Comb. (a). The value for ammonia reflects no SCR or SNCR control. | 0.0146 | 8e-05
EU-NG-4 | HELT4_14 | 7664-41-7 | Ammonia | -- | -- | No | No | 3.2 | 3.2 | lb/MMscf | Oregon Department of Environmental Quality, AQ104B, natural gas external combustion, less than 10 MMBtu/hr. DEQ reference CAO NG Ext. Comb. (a). The value for ammonia reflects no SCR or SNCR control. | 1.7176 | 0.0094118
EU-NG-4 | HELT4_14 | 1313-27-5 | Molybdenum trioxide | -- | -- | No | No | 0.00165 | 0.00165 | lb/MMscf | Oregon Department of Environmental Quality, AQ104B, natural gas external combustion, less than 10 MMBtu/hr. DEQ reference CAO NG Ext. Comb. (a). The value for ammonia reflects no SCR or SNCR control. | 0.00088566 | 4.8529e-06
EU-NG-4 | HELT4_14 | 401 | PAH | -- | -- | No | No | 0.0001 | 0.0001 | lb/MMscf | Oregon Department of Environmental Quality, AQ104B, natural gas external combustion, less than 10 MMBtu/hr. DEQ reference CAO NG Ext. Comb. (a). The value for ammonia reflects no SCR or SNCR control. | 5.3676e-05 | 2.9412e-07
EU-NG-4 | HELT4_14 | 91-20-3 | Naphthalene | -- | -- | No | No | 0.0003 | 0.0003 | lb/MMscf | Oregon Department of Environmental Quality, AQ104B, natural gas external combustion, less than 10 MMBtu/hr. DEQ reference CAO NG Ext. Comb. (a). The value for ammonia reflects no SCR or SNCR control. | 0.00016103 | 8.8235e-07
EU-NG-4 | HELT4_15 | 7440-38-2 | Arsenic and Compounds | -- | -- | No | No | 0.0002 | 0.0002 | lb/MMscf | Oregon Department of Environmental Quality, AQ104B, natural gas external combustion, less than 10 MMBtu/hr. DEQ reference CAO NG Ext. Comb. (a). The value for ammonia reflects no SCR or SNCR control. | 0.00010735 | 5.8824e-07
EU-NG-4 | HELT4_15 | 7440-39-3 | Barium and Compounds | -- | -- | No | No | 0.0044 | 0.0044 | lb/MMscf | Oregon Department of Environmental Quality, AQ104B, natural gas external combustion, less than 10 MMBtu/hr. DEQ reference CAO NG Ext. Comb. (a). The value for ammonia reflects no SCR or SNCR control. | 0.0023618 | 1.2941e-05
EU-NG-4 | HELT4_15 | 7440-41-7 | Beryllium and Compounds | -- | -- | No | No | 1.2e-05 | 1.2e-05 | lb/MMscf | Oregon Department of Environmental Quality, AQ104B, natural gas external combustion, less than 10 MMBtu/hr. DEQ reference CAO NG Ext. Comb. (a). The value for ammonia reflects no SCR or SNCR control. | 6.4412e-06 | 3.5294e-08
EU-NG-4 | HELT4_15 | 7440-43-9 | Cadmium and Compounds | -- | -- | No | No | 0.0011 | 0.0011 | lb/MMscf | Oregon Department of Environmental Quality, AQ104B, natural gas external combustion, less than 10 MMBtu/hr. DEQ reference CAO NG Ext. Comb. (a). The value for ammonia reflects no SCR or SNCR control. | 0.00059044 | 3.2353e-06
EU-NG-4 | HELT4_15 | 18540-29-9 | Chromium VI | -- | -- | No | No | 5.6e-05 | 5.6e-05 | lb/MMscf | Oregon Department of Environmental Quality, AQ104B, natural gas external combustion, less than 10 MMBtu/hr. DEQ reference CAO NG Ext. Comb. (a). The value for ammonia reflects no SCR or SNCR control. | 3.0059e-05 | 1.6471e-07
EU-NG-4 | HELT4_15 | 7440-48-4 | Cobalt and Compounds | -- | -- | No | No | 8.4e-05 | 8.4e-05 | lb/MMscf | Oregon Department of Environmental Quality, AQ104B, natural gas external combustion, less than 10 MMBtu/hr. DEQ reference CAO NG Ext. Comb. (a). The value for ammonia reflects no SCR or SNCR control. | 4.5088e-05 | 2.4706e-07
EU-NG-4 | HELT4_15 | 7440-50-8 | Copper and Compounds | -- | -- | No | No | 0.00085 | 0.00085 | lb/MMscf | Oregon Department of Environmental Quality, AQ104B, natural gas external combustion, less than 10 MMBtu/hr. DEQ reference CAO NG Ext. Comb. (a). The value for ammonia reflects no SCR or SNCR control. | 0.00045625 | 2.5e-06
EU-NG-4 | HELT4_15 | 7439-92-1 | Lead and Compounds | -- | -- | No | No | 0.0005 | 0.0005 | lb/MMscf | Oregon Department of Environmental Quality, AQ104B, natural gas external combustion, less than 10 MMBtu/hr. DEQ reference CAO NG Ext. Comb. (a). The value for ammonia reflects no SCR or SNCR control. | 0.00026838 | 1.4706e-06
EU-NG-4 | HELT4_15 | 7439-96-5 | Manganese and Compounds | -- | -- | No | No | 0.00038 | 0.00038 | lb/MMscf | Oregon Department of Environmental Quality, AQ104B, natural gas external combustion, less than 10 MMBtu/hr. DEQ reference CAO NG Ext. Comb. (a). The value for ammonia reflects no SCR or SNCR control. | 0.00020397 | 1.1176e-06
EU-NG-4 | HELT4_15 | 7439-97-6 | Mercury and Compounds | -- | -- | No | No | 0.00026 | 0.00026 | lb/MMscf | Oregon Department of Environmental Quality, AQ104B, natural gas external combustion, less than 10 MMBtu/hr. DEQ reference CAO NG Ext. Comb. (a). The value for ammonia reflects no SCR or SNCR control. | 0.00013956 | 7.6471e-07
EU-NG-4 | HELT4_15 | 7440-02-0 | Nickel and Compounds | -- | -- | No | No | 0.0021 | 0.0021 | lb/MMscf | Oregon Department of Environmental Quality, AQ104B, natural gas external combustion, less than 10 MMBtu/hr. DEQ reference CAO NG Ext. Comb. (a). The value for ammonia reflects no SCR or SNCR control. | 0.0011272 | 6.1765e-06
EU-NG-4 | HELT4_15 | 7782-49-2 | Selenium and Compounds | -- | -- | No | No | 2.4e-05 | 2.4e-05 | lb/MMscf | Oregon Department of Environmental Quality, AQ104B, natural gas external combustion, less than 10 MMBtu/hr. DEQ reference CAO NG Ext. Comb. (a). The value for ammonia reflects no SCR or SNCR control. | 1.2882e-05 | 7.0588e-08
EU-NG-4 | HELT4_15 | 7440-62-2 | Vanadium (fume or dust) | -- | -- | No | No | 0.0023 | 0.0023 | lb/MMscf | Oregon Department of Environmental Quality, AQ104B, natural gas external combustion, less than 10 MMBtu/hr. DEQ reference CAO NG Ext. Comb. (a). The value for ammonia reflects no SCR or SNCR control. | 0.0012346 | 6.7647e-06
EU-NG-4 | HELT4_15 | 7440-66-6 | Zinc and Compounds | -- | -- | No | No | 0.029 | 0.029 | lb/MMscf | Oregon Department of Environmental Quality, AQ104B, natural gas external combustion, less than 10 MMBtu/hr. DEQ reference CAO NG Ext. Comb. (a). The value for ammonia reflects no SCR or SNCR control. | 0.015566 | 8.5294e-05
EU-NG-4 | HELT4_15 | 75-07-0 | Acetaldehyde | -- | -- | No | No | 0.0043 | 0.0043 | lb/MMscf | Oregon Department of Environmental Quality, AQ104B, natural gas external combustion, less than 10 MMBtu/hr. DEQ reference CAO NG Ext. Comb. (a). The value for ammonia reflects no SCR or SNCR control. | 0.0023081 | 1.2647e-05
EU-NG-4 | HELT4_15 | 107-02-8 | Acrolein | -- | -- | No | No | 0.0027 | 0.0027 | lb/MMscf | Oregon Department of Environmental Quality, AQ104B, natural gas external combustion, less than 10 MMBtu/hr. DEQ reference CAO NG Ext. Comb. (a). The value for ammonia reflects no SCR or SNCR control. | 0.0014493 | 7.9412e-06
EU-NG-4 | HELT4_15 | 71-43-2 | Benzene | -- | -- | No | No | 0.008 | 0.008 | lb/MMscf | Oregon Department of Environmental Quality, AQ104B, natural gas external combustion, less than 10 MMBtu/hr. DEQ reference CAO NG Ext. Comb. (a). The value for ammonia reflects no SCR or SNCR control. | 0.0042941 | 2.3529e-05
EU-NG-4 | HELT4_15 | 100-41-4 | Ethylbenzene | -- | -- | No | No | 0.0095 | 0.0095 | lb/MMscf | Oregon Department of Environmental Quality, AQ104B, natural gas external combustion, less than 10 MMBtu/hr. DEQ reference CAO NG Ext. Comb. (a). The value for ammonia reflects no SCR or SNCR control. | 0.0050993 | 2.7941e-05
EU-NG-4 | HELT4_15 | 50-00-0 | Formaldehyde | -- | -- | No | No | 0.017 | 0.017 | lb/MMscf | Oregon Department of Environmental Quality, AQ104B, natural gas external combustion, less than 10 MMBtu/hr. DEQ reference CAO NG Ext. Comb. (a). The value for ammonia reflects no SCR or SNCR control. | 0.009125 | 5e-05
EU-NG-4 | HELT4_15 | 110-54-3 | Hexane | -- | -- | No | No | 0.0063 | 0.0063 | lb/MMscf | Oregon Department of Environmental Quality, AQ104B, natural gas external combustion, less than 10 MMBtu/hr. DEQ reference CAO NG Ext. Comb. (a). The value for ammonia reflects no SCR or SNCR control. | 0.0033816 | 1.8529e-05
EU-NG-4 | HELT4_15 | 108-88-3 | Toluene | -- | -- | No | No | 0.0366 | 0.0366 | lb/MMscf | Oregon Department of Environmental Quality, AQ104B, natural gas external combustion, less than 10 MMBtu/hr. DEQ reference CAO NG Ext. Comb. (a). The value for ammonia reflects no SCR or SNCR control. | 0.019646 | 0.00010765
EU-NG-4 | HELT4_15 | 1330-20-7 | Xylene (mixed isomers) | -- | -- | No | No | 0.0272 | 0.0272 | lb/MMscf | Oregon Department of Environmental Quality, AQ104B, natural gas external combustion, less than 10 MMBtu/hr. DEQ reference CAO NG Ext. Comb. (a). The value for ammonia reflects no SCR or SNCR control. | 0.0146 | 8e-05
EU-NG-4 | HELT4_15 | 7664-41-7 | Ammonia | -- | -- | No | No | 3.2 | 3.2 | lb/MMscf | Oregon Department of Environmental Quality, AQ104B, natural gas external combustion, less than 10 MMBtu/hr. DEQ reference CAO NG Ext. Comb. (a). The value for ammonia reflects no SCR or SNCR control. | 1.7176 | 0.0094118
EU-NG-4 | HELT4_15 | 1313-27-5 | Molybdenum trioxide | -- | -- | No | No | 0.00165 | 0.00165 | lb/MMscf | Oregon Department of Environmental Quality, AQ104B, natural gas external combustion, less than 10 MMBtu/hr. DEQ reference CAO NG Ext. Comb. (a). The value for ammonia reflects no SCR or SNCR control. | 0.00088566 | 4.8529e-06
EU-NG-4 | HELT4_15 | 401 | PAH | -- | -- | No | No | 0.0001 | 0.0001 | lb/MMscf | Oregon Department of Environmental Quality, AQ104B, natural gas external combustion, less than 10 MMBtu/hr. DEQ reference CAO NG Ext. Comb. (a). The value for ammonia reflects no SCR or SNCR control. | 5.3676e-05 | 2.9412e-07
EU-NG-4 | HELT4_15 | 91-20-3 | Naphthalene | -- | -- | No | No | 0.0003 | 0.0003 | lb/MMscf | Oregon Department of Environmental Quality, AQ104B, natural gas external combustion, less than 10 MMBtu/hr. DEQ reference CAO NG Ext. Comb. (a). The value for ammonia reflects no SCR or SNCR control. | 0.00016103 | 8.8235e-07
EU-NG-4 | HELT4_16 | 7440-38-2 | Arsenic and Compounds | -- | -- | No | No | 0.0002 | 0.0002 | lb/MMscf | Oregon Department of Environmental Quality, AQ104B, natural gas external combustion, less than 10 MMBtu/hr. DEQ reference CAO NG Ext. Comb. (a). The value for ammonia reflects no SCR or SNCR control. | 0.00010735 | 5.8824e-07
EU-NG-4 | HELT4_16 | 7440-39-3 | Barium and Compounds | -- | -- | No | No | 0.0044 | 0.0044 | lb/MMscf | Oregon Department of Environmental Quality, AQ104B, natural gas external combustion, less than 10 MMBtu/hr. DEQ reference CAO NG Ext. Comb. (a). The value for ammonia reflects no SCR or SNCR control. | 0.0023618 | 1.2941e-05
EU-NG-4 | HELT4_16 | 7440-41-7 | Beryllium and Compounds | -- | -- | No | No | 1.2e-05 | 1.2e-05 | lb/MMscf | Oregon Department of Environmental Quality, AQ104B, natural gas external combustion, less than 10 MMBtu/hr. DEQ reference CAO NG Ext. Comb. (a). The value for ammonia reflects no SCR or SNCR control. | 6.4412e-06 | 3.5294e-08
EU-NG-4 | HELT4_16 | 7440-43-9 | Cadmium and Compounds | -- | -- | No | No | 0.0011 | 0.0011 | lb/MMscf | Oregon Department of Environmental Quality, AQ104B, natural gas external combustion, less than 10 MMBtu/hr. DEQ reference CAO NG Ext. Comb. (a). The value for ammonia reflects no SCR or SNCR control. | 0.00059044 | 3.2353e-06
EU-NG-4 | HELT4_16 | 18540-29-9 | Chromium VI | -- | -- | No | No | 5.6e-05 | 5.6e-05 | lb/MMscf | Oregon Department of Environmental Quality, AQ104B, natural gas external combustion, less than 10 MMBtu/hr. DEQ reference CAO NG Ext. Comb. (a). The value for ammonia reflects no SCR or SNCR control. | 3.0059e-05 | 1.6471e-07
EU-NG-4 | HELT4_16 | 7440-48-4 | Cobalt and Compounds | -- | -- | No | No | 8.4e-05 | 8.4e-05 | lb/MMscf | Oregon Department of Environmental Quality, AQ104B, natural gas external combustion, less than 10 MMBtu/hr. DEQ reference CAO NG Ext. Comb. (a). The value for ammonia reflects no SCR or SNCR control. | 4.5088e-05 | 2.4706e-07
EU-NG-4 | HELT4_16 | 7440-50-8 | Copper and Compounds | -- | -- | No | No | 0.00085 | 0.00085 | lb/MMscf | Oregon Department of Environmental Quality, AQ104B, natural gas external combustion, less than 10 MMBtu/hr. DEQ reference CAO NG Ext. Comb. (a). The value for ammonia reflects no SCR or SNCR control. | 0.00045625 | 2.5e-06
EU-NG-4 | HELT4_16 | 7439-92-1 | Lead and Compounds | -- | -- | No | No | 0.0005 | 0.0005 | lb/MMscf | Oregon Department of Environmental Quality, AQ104B, natural gas external combustion, less than 10 MMBtu/hr. DEQ reference CAO NG Ext. Comb. (a). The value for ammonia reflects no SCR or SNCR control. | 0.00026838 | 1.4706e-06
EU-NG-4 | HELT4_16 | 7439-96-5 | Manganese and Compounds | -- | -- | No | No | 0.00038 | 0.00038 | lb/MMscf | Oregon Department of Environmental Quality, AQ104B, natural gas external combustion, less than 10 MMBtu/hr. DEQ reference CAO NG Ext. Comb. (a). The value for ammonia reflects no SCR or SNCR control. | 0.00020397 | 1.1176e-06
EU-NG-4 | HELT4_16 | 7439-97-6 | Mercury and Compounds | -- | -- | No | No | 0.00026 | 0.00026 | lb/MMscf | Oregon Department of Environmental Quality, AQ104B, natural gas external combustion, less than 10 MMBtu/hr. DEQ reference CAO NG Ext. Comb. (a). The value for ammonia reflects no SCR or SNCR control. | 0.00013956 | 7.6471e-07
EU-NG-4 | HELT4_16 | 7440-02-0 | Nickel and Compounds | -- | -- | No | No | 0.0021 | 0.0021 | lb/MMscf | Oregon Department of Environmental Quality, AQ104B, natural gas external combustion, less than 10 MMBtu/hr. DEQ reference CAO NG Ext. Comb. (a). The value for ammonia reflects no SCR or SNCR control. | 0.0011272 | 6.1765e-06
EU-NG-4 | HELT4_16 | 7782-49-2 | Selenium and Compounds | -- | -- | No | No | 2.4e-05 | 2.4e-05 | lb/MMscf | Oregon Department of Environmental Quality, AQ104B, natural gas external combustion, less than 10 MMBtu/hr. DEQ reference CAO NG Ext. Comb. (a). The value for ammonia reflects no SCR or SNCR control. | 1.2882e-05 | 7.0588e-08
EU-NG-4 | HELT4_16 | 7440-62-2 | Vanadium (fume or dust) | -- | -- | No | No | 0.0023 | 0.0023 | lb/MMscf | Oregon Department of Environmental Quality, AQ104B, natural gas external combustion, less than 10 MMBtu/hr. DEQ reference CAO NG Ext. Comb. (a). The value for ammonia reflects no SCR or SNCR control. | 0.0012346 | 6.7647e-06
EU-NG-4 | HELT4_16 | 7440-66-6 | Zinc and Compounds | -- | -- | No | No | 0.029 | 0.029 | lb/MMscf | Oregon Department of Environmental Quality, AQ104B, natural gas external combustion, less than 10 MMBtu/hr. DEQ reference CAO NG Ext. Comb. (a). The value for ammonia reflects no SCR or SNCR control. | 0.015566 | 8.5294e-05
EU-NG-4 | HELT4_16 | 75-07-0 | Acetaldehyde | -- | -- | No | No | 0.0043 | 0.0043 | lb/MMscf | Oregon Department of Environmental Quality, AQ104B, natural gas external combustion, less than 10 MMBtu/hr. DEQ reference CAO NG Ext. Comb. (a). The value for ammonia reflects no SCR or SNCR control. | 0.0023081 | 1.2647e-05
EU-NG-4 | HELT4_16 | 107-02-8 | Acrolein | -- | -- | No | No | 0.0027 | 0.0027 | lb/MMscf | Oregon Department of Environmental Quality, AQ104B, natural gas external combustion, less than 10 MMBtu/hr. DEQ reference CAO NG Ext. Comb. (a). The value for ammonia reflects no SCR or SNCR control. | 0.0014493 | 7.9412e-06
EU-NG-4 | HELT4_16 | 71-43-2 | Benzene | -- | -- | No | No | 0.008 | 0.008 | lb/MMscf | Oregon Department of Environmental Quality, AQ104B, natural gas external combustion, less than 10 MMBtu/hr. DEQ reference CAO NG Ext. Comb. (a). The value for ammonia reflects no SCR or SNCR control. | 0.0042941 | 2.3529e-05
EU-NG-4 | HELT4_16 | 100-41-4 | Ethylbenzene | -- | -- | No | No | 0.0095 | 0.0095 | lb/MMscf | Oregon Department of Environmental Quality, AQ104B, natural gas external combustion, less than 10 MMBtu/hr. DEQ reference CAO NG Ext. Comb. (a). The value for ammonia reflects no SCR or SNCR control. | 0.0050993 | 2.7941e-05
EU-NG-4 | HELT4_16 | 50-00-0 | Formaldehyde | -- | -- | No | No | 0.017 | 0.017 | lb/MMscf | Oregon Department of Environmental Quality, AQ104B, natural gas external combustion, less than 10 MMBtu/hr. DEQ reference CAO NG Ext. Comb. (a). The value for ammonia reflects no SCR or SNCR control. | 0.009125 | 5e-05
EU-NG-4 | HELT4_16 | 110-54-3 | Hexane | -- | -- | No | No | 0.0063 | 0.0063 | lb/MMscf | Oregon Department of Environmental Quality, AQ104B, natural gas external combustion, less than 10 MMBtu/hr. DEQ reference CAO NG Ext. Comb. (a). The value for ammonia reflects no SCR or SNCR control. | 0.0033816 | 1.8529e-05
EU-NG-4 | HELT4_16 | 108-88-3 | Toluene | -- | -- | No | No | 0.0366 | 0.0366 | lb/MMscf | Oregon Department of Environmental Quality, AQ104B, natural gas external combustion, less than 10 MMBtu/hr. DEQ reference CAO NG Ext. Comb. (a). The value for ammonia reflects no SCR or SNCR control. | 0.019646 | 0.00010765
EU-NG-4 | HELT4_16 | 1330-20-7 | Xylene (mixed isomers) | -- | -- | No | No | 0.0272 | 0.0272 | lb/MMscf | Oregon Department of Environmental Quality, AQ104B, natural gas external combustion, less than 10 MMBtu/hr. DEQ reference CAO NG Ext. Comb. (a). The value for ammonia reflects no SCR or SNCR control. | 0.0146 | 8e-05
EU-NG-4 | HELT4_16 | 7664-41-7 | Ammonia | -- | -- | No | No | 3.2 | 3.2 | lb/MMscf | Oregon Department of Environmental Quality, AQ104B, natural gas external combustion, less than 10 MMBtu/hr. DEQ reference CAO NG Ext. Comb. (a). The value for ammonia reflects no SCR or SNCR control. | 1.7176 | 0.0094118
EU-NG-4 | HELT4_16 | 1313-27-5 | Molybdenum trioxide | -- | -- | No | No | 0.00165 | 0.00165 | lb/MMscf | Oregon Department of Environmental Quality, AQ104B, natural gas external combustion, less than 10 MMBtu/hr. DEQ reference CAO NG Ext. Comb. (a). The value for ammonia reflects no SCR or SNCR control. | 0.00088566 | 4.8529e-06
EU-NG-4 | HELT4_16 | 401 | PAH | -- | -- | No | No | 0.0001 | 0.0001 | lb/MMscf | Oregon Department of Environmental Quality, AQ104B, natural gas external combustion, less than 10 MMBtu/hr. DEQ reference CAO NG Ext. Comb. (a). The value for ammonia reflects no SCR or SNCR control. | 5.3676e-05 | 2.9412e-07
EU-NG-4 | HELT4_16 | 91-20-3 | Naphthalene | -- | -- | No | No | 0.0003 | 0.0003 | lb/MMscf | Oregon Department of Environmental Quality, AQ104B, natural gas external combustion, less than 10 MMBtu/hr. DEQ reference CAO NG Ext. Comb. (a). The value for ammonia reflects no SCR or SNCR control. | 0.00016103 | 8.8235e-07
EU-NG-4 | HELT4_17 | 7440-38-2 | Arsenic and Compounds | -- | -- | No | No | 0.0002 | 0.0002 | lb/MMscf | Oregon Department of Environmental Quality, AQ104B, natural gas external combustion, less than 10 MMBtu/hr. DEQ reference CAO NG Ext. Comb. (a). The value for ammonia reflects no SCR or SNCR control. | 0.00010735 | 5.8824e-07
EU-NG-4 | HELT4_17 | 7440-39-3 | Barium and Compounds | -- | -- | No | No | 0.0044 | 0.0044 | lb/MMscf | Oregon Department of Environmental Quality, AQ104B, natural gas external combustion, less than 10 MMBtu/hr. DEQ reference CAO NG Ext. Comb. (a). The value for ammonia reflects no SCR or SNCR control. | 0.0023618 | 1.2941e-05
EU-NG-4 | HELT4_17 | 7440-41-7 | Beryllium and Compounds | -- | -- | No | No | 1.2e-05 | 1.2e-05 | lb/MMscf | Oregon Department of Environmental Quality, AQ104B, natural gas external combustion, less than 10 MMBtu/hr. DEQ reference CAO NG Ext. Comb. (a). The value for ammonia reflects no SCR or SNCR control. | 6.4412e-06 | 3.5294e-08
EU-NG-4 | HELT4_17 | 7440-43-9 | Cadmium and Compounds | -- | -- | No | No | 0.0011 | 0.0011 | lb/MMscf | Oregon Department of Environmental Quality, AQ104B, natural gas external combustion, less than 10 MMBtu/hr. DEQ reference CAO NG Ext. Comb. (a). The value for ammonia reflects no SCR or SNCR control. | 0.00059044 | 3.2353e-06
EU-NG-4 | HELT4_17 | 18540-29-9 | Chromium VI | -- | -- | No | No | 5.6e-05 | 5.6e-05 | lb/MMscf | Oregon Department of Environmental Quality, AQ104B, natural gas external combustion, less than 10 MMBtu/hr. DEQ reference CAO NG Ext. Comb. (a). The value for ammonia reflects no SCR or SNCR control. | 3.0059e-05 | 1.6471e-07
EU-NG-4 | HELT4_17 | 7440-48-4 | Cobalt and Compounds | -- | -- | No | No | 8.4e-05 | 8.4e-05 | lb/MMscf | Oregon Department of Environmental Quality, AQ104B, natural gas external combustion, less than 10 MMBtu/hr. DEQ reference CAO NG Ext. Comb. (a). The value for ammonia reflects no SCR or SNCR control. | 4.5088e-05 | 2.4706e-07
EU-NG-4 | HELT4_17 | 7440-50-8 | Copper and Compounds | -- | -- | No | No | 0.00085 | 0.00085 | lb/MMscf | Oregon Department of Environmental Quality, AQ104B, natural gas external combustion, less than 10 MMBtu/hr. DEQ reference CAO NG Ext. Comb. (a). The value for ammonia reflects no SCR or SNCR control. | 0.00045625 | 2.5e-06
EU-NG-4 | HELT4_17 | 7439-92-1 | Lead and Compounds | -- | -- | No | No | 0.0005 | 0.0005 | lb/MMscf | Oregon Department of Environmental Quality, AQ104B, natural gas external combustion, less than 10 MMBtu/hr. DEQ reference CAO NG Ext. Comb. (a). The value for ammonia reflects no SCR or SNCR control. | 0.00026838 | 1.4706e-06
EU-NG-4 | HELT4_17 | 7439-96-5 | Manganese and Compounds | -- | -- | No | No | 0.00038 | 0.00038 | lb/MMscf | Oregon Department of Environmental Quality, AQ104B, natural gas external combustion, less than 10 MMBtu/hr. DEQ reference CAO NG Ext. Comb. (a). The value for ammonia reflects no SCR or SNCR control. | 0.00020397 | 1.1176e-06
EU-NG-4 | HELT4_17 | 7439-97-6 | Mercury and Compounds | -- | -- | No | No | 0.00026 | 0.00026 | lb/MMscf | Oregon Department of Environmental Quality, AQ104B, natural gas external combustion, less than 10 MMBtu/hr. DEQ reference CAO NG Ext. Comb. (a). The value for ammonia reflects no SCR or SNCR control. | 0.00013956 | 7.6471e-07
EU-NG-4 | HELT4_17 | 7440-02-0 | Nickel and Compounds | -- | -- | No | No | 0.0021 | 0.0021 | lb/MMscf | Oregon Department of Environmental Quality, AQ104B, natural gas external combustion, less than 10 MMBtu/hr. DEQ reference CAO NG Ext. Comb. (a). The value for ammonia reflects no SCR or SNCR control. | 0.0011272 | 6.1765e-06
EU-NG-4 | HELT4_17 | 7782-49-2 | Selenium and Compounds | -- | -- | No | No | 2.4e-05 | 2.4e-05 | lb/MMscf | Oregon Department of Environmental Quality, AQ104B, natural gas external combustion, less than 10 MMBtu/hr. DEQ reference CAO NG Ext. Comb. (a). The value for ammonia reflects no SCR or SNCR control. | 1.2882e-05 | 7.0588e-08
EU-NG-4 | HELT4_17 | 7440-62-2 | Vanadium (fume or dust) | -- | -- | No | No | 0.0023 | 0.0023 | lb/MMscf | Oregon Department of Environmental Quality, AQ104B, natural gas external combustion, less than 10 MMBtu/hr. DEQ reference CAO NG Ext. Comb. (a). The value for ammonia reflects no SCR or SNCR control. | 0.0012346 | 6.7647e-06
EU-NG-4 | HELT4_17 | 7440-66-6 | Zinc and Compounds | -- | -- | No | No | 0.029 | 0.029 | lb/MMscf | Oregon Department of Environmental Quality, AQ104B, natural gas external combustion, less than 10 MMBtu/hr. DEQ reference CAO NG Ext. Comb. (a). The value for ammonia reflects no SCR or SNCR control. | 0.015566 | 8.5294e-05
EU-NG-4 | HELT4_17 | 75-07-0 | Acetaldehyde | -- | -- | No | No | 0.0043 | 0.0043 | lb/MMscf | Oregon Department of Environmental Quality, AQ104B, natural gas external combustion, less than 10 MMBtu/hr. DEQ reference CAO NG Ext. Comb. (a). The value for ammonia reflects no SCR or SNCR control. | 0.0023081 | 1.2647e-05
EU-NG-4 | HELT4_17 | 107-02-8 | Acrolein | -- | -- | No | No | 0.0027 | 0.0027 | lb/MMscf | Oregon Department of Environmental Quality, AQ104B, natural gas external combustion, less than 10 MMBtu/hr. DEQ reference CAO NG Ext. Comb. (a). The value for ammonia reflects no SCR or SNCR control. | 0.0014493 | 7.9412e-06
EU-NG-4 | HELT4_17 | 71-43-2 | Benzene | -- | -- | No | No | 0.008 | 0.008 | lb/MMscf | Oregon Department of Environmental Quality, AQ104B, natural gas external combustion, less than 10 MMBtu/hr. DEQ reference CAO NG Ext. Comb. (a). The value for ammonia reflects no SCR or SNCR control. | 0.0042941 | 2.3529e-05
EU-NG-4 | HELT4_17 | 100-41-4 | Ethylbenzene | -- | -- | No | No | 0.0095 | 0.0095 | lb/MMscf | Oregon Department of Environmental Quality, AQ104B, natural gas external combustion, less than 10 MMBtu/hr. DEQ reference CAO NG Ext. Comb. (a). The value for ammonia reflects no SCR or SNCR control. | 0.0050993 | 2.7941e-05
EU-NG-4 | HELT4_17 | 50-00-0 | Formaldehyde | -- | -- | No | No | 0.017 | 0.017 | lb/MMscf | Oregon Department of Environmental Quality, AQ104B, natural gas external combustion, less than 10 MMBtu/hr. DEQ reference CAO NG Ext. Comb. (a). The value for ammonia reflects no SCR or SNCR control. | 0.009125 | 5e-05
EU-NG-4 | HELT4_17 | 110-54-3 | Hexane | -- | -- | No | No | 0.0063 | 0.0063 | lb/MMscf | Oregon Department of Environmental Quality, AQ104B, natural gas external combustion, less than 10 MMBtu/hr. DEQ reference CAO NG Ext. Comb. (a). The value for ammonia reflects no SCR or SNCR control. | 0.0033816 | 1.8529e-05
EU-NG-4 | HELT4_17 | 108-88-3 | Toluene | -- | -- | No | No | 0.0366 | 0.0366 | lb/MMscf | Oregon Department of Environmental Quality, AQ104B, natural gas external combustion, less than 10 MMBtu/hr. DEQ reference CAO NG Ext. Comb. (a). The value for ammonia reflects no SCR or SNCR control. | 0.019646 | 0.00010765
EU-NG-4 | HELT4_17 | 1330-20-7 | Xylene (mixed isomers) | -- | -- | No | No | 0.0272 | 0.0272 | lb/MMscf | Oregon Department of Environmental Quality, AQ104B, natural gas external combustion, less than 10 MMBtu/hr. DEQ reference CAO NG Ext. Comb. (a). The value for ammonia reflects no SCR or SNCR control. | 0.0146 | 8e-05
EU-NG-4 | HELT4_17 | 7664-41-7 | Ammonia | -- | -- | No | No | 3.2 | 3.2 | lb/MMscf | Oregon Department of Environmental Quality, AQ104B, natural gas external combustion, less than 10 MMBtu/hr. DEQ reference CAO NG Ext. Comb. (a). The value for ammonia reflects no SCR or SNCR control. | 1.7176 | 0.0094118
EU-NG-4 | HELT4_17 | 1313-27-5 | Molybdenum trioxide | -- | -- | No | No | 0.00165 | 0.00165 | lb/MMscf | Oregon Department of Environmental Quality, AQ104B, natural gas external combustion, less than 10 MMBtu/hr. DEQ reference CAO NG Ext. Comb. (a). The value for ammonia reflects no SCR or SNCR control. | 0.00088566 | 4.8529e-06
EU-NG-4 | HELT4_17 | 401 | PAH | -- | -- | No | No | 0.0001 | 0.0001 | lb/MMscf | Oregon Department of Environmental Quality, AQ104B, natural gas external combustion, less than 10 MMBtu/hr. DEQ reference CAO NG Ext. Comb. (a). The value for ammonia reflects no SCR or SNCR control. | 5.3676e-05 | 2.9412e-07
EU-NG-4 | HELT4_17 | 91-20-3 | Naphthalene | -- | -- | No | No | 0.0003 | 0.0003 | lb/MMscf | Oregon Department of Environmental Quality, AQ104B, natural gas external combustion, less than 10 MMBtu/hr. DEQ reference CAO NG Ext. Comb. (a). The value for ammonia reflects no SCR or SNCR control. | 0.00016103 | 8.8235e-07
EU-NG-4 | HELT4_18 | 7440-38-2 | Arsenic and Compounds | -- | -- | No | No | 0.0002 | 0.0002 | lb/MMscf | Oregon Department of Environmental Quality, AQ104B, natural gas external combustion, less than 10 MMBtu/hr. DEQ reference CAO NG Ext. Comb. (a). The value for ammonia reflects no SCR or SNCR control. | 0.00010735 | 5.8824e-07
EU-NG-4 | HELT4_18 | 7440-39-3 | Barium and Compounds | -- | -- | No | No | 0.0044 | 0.0044 | lb/MMscf | Oregon Department of Environmental Quality, AQ104B, natural gas external combustion, less than 10 MMBtu/hr. DEQ reference CAO NG Ext. Comb. (a). The value for ammonia reflects no SCR or SNCR control. | 0.0023618 | 1.2941e-05
EU-NG-4 | HELT4_18 | 7440-41-7 | Beryllium and Compounds | -- | -- | No | No | 1.2e-05 | 1.2e-05 | lb/MMscf | Oregon Department of Environmental Quality, AQ104B, natural gas external combustion, less than 10 MMBtu/hr. DEQ reference CAO NG Ext. Comb. (a). The value for ammonia reflects no SCR or SNCR control. | 6.4412e-06 | 3.5294e-08
EU-NG-4 | HELT4_18 | 7440-43-9 | Cadmium and Compounds | -- | -- | No | No | 0.0011 | 0.0011 | lb/MMscf | Oregon Department of Environmental Quality, AQ104B, natural gas external combustion, less than 10 MMBtu/hr. DEQ reference CAO NG Ext. Comb. (a). The value for ammonia reflects no SCR or SNCR control. | 0.00059044 | 3.2353e-06
EU-NG-4 | HELT4_18 | 18540-29-9 | Chromium VI | -- | -- | No | No | 5.6e-05 | 5.6e-05 | lb/MMscf | Oregon Department of Environmental Quality, AQ104B, natural gas external combustion, less than 10 MMBtu/hr. DEQ reference CAO NG Ext. Comb. (a). The value for ammonia reflects no SCR or SNCR control. | 3.0059e-05 | 1.6471e-07
EU-NG-4 | HELT4_18 | 7440-48-4 | Cobalt and Compounds | -- | -- | No | No | 8.4e-05 | 8.4e-05 | lb/MMscf | Oregon Department of Environmental Quality, AQ104B, natural gas external combustion, less than 10 MMBtu/hr. DEQ reference CAO NG Ext. Comb. (a). The value for ammonia reflects no SCR or SNCR control. | 4.5088e-05 | 2.4706e-07
EU-NG-4 | HELT4_18 | 7440-50-8 | Copper and Compounds | -- | -- | No | No | 0.00085 | 0.00085 | lb/MMscf | Oregon Department of Environmental Quality, AQ104B, natural gas external combustion, less than 10 MMBtu/hr. DEQ reference CAO NG Ext. Comb. (a). The value for ammonia reflects no SCR or SNCR control. | 0.00045625 | 2.5e-06
EU-NG-4 | HELT4_18 | 7439-92-1 | Lead and Compounds | -- | -- | No | No | 0.0005 | 0.0005 | lb/MMscf | Oregon Department of Environmental Quality, AQ104B, natural gas external combustion, less than 10 MMBtu/hr. DEQ reference CAO NG Ext. Comb. (a). The value for ammonia reflects no SCR or SNCR control. | 0.00026838 | 1.4706e-06
EU-NG-4 | HELT4_18 | 7439-96-5 | Manganese and Compounds | -- | -- | No | No | 0.00038 | 0.00038 | lb/MMscf | Oregon Department of Environmental Quality, AQ104B, natural gas external combustion, less than 10 MMBtu/hr. DEQ reference CAO NG Ext. Comb. (a). The value for ammonia reflects no SCR or SNCR control. | 0.00020397 | 1.1176e-06
EU-NG-4 | HELT4_18 | 7439-97-6 | Mercury and Compounds | -- | -- | No | No | 0.00026 | 0.00026 | lb/MMscf | Oregon Department of Environmental Quality, AQ104B, natural gas external combustion, less than 10 MMBtu/hr. DEQ reference CAO NG Ext. Comb. (a). The value for ammonia reflects no SCR or SNCR control. | 0.00013956 | 7.6471e-07
EU-NG-4 | HELT4_18 | 7440-02-0 | Nickel and Compounds | -- | -- | No | No | 0.0021 | 0.0021 | lb/MMscf | Oregon Department of Environmental Quality, AQ104B, natural gas external combustion, less than 10 MMBtu/hr. DEQ reference CAO NG Ext. Comb. (a). The value for ammonia reflects no SCR or SNCR control. | 0.0011272 | 6.1765e-06
EU-NG-4 | HELT4_18 | 7782-49-2 | Selenium and Compounds | -- | -- | No | No | 2.4e-05 | 2.4e-05 | lb/MMscf | Oregon Department of Environmental Quality, AQ104B, natural gas external combustion, less than 10 MMBtu/hr. DEQ reference CAO NG Ext. Comb. (a). The value for ammonia reflects no SCR or SNCR control. | 1.2882e-05 | 7.0588e-08
EU-NG-4 | HELT4_18 | 7440-62-2 | Vanadium (fume or dust) | -- | -- | No | No | 0.0023 | 0.0023 | lb/MMscf | Oregon Department of Environmental Quality, AQ104B, natural gas external combustion, less than 10 MMBtu/hr. DEQ reference CAO NG Ext. Comb. (a). The value for ammonia reflects no SCR or SNCR control. | 0.0012346 | 6.7647e-06
EU-NG-4 | HELT4_18 | 7440-66-6 | Zinc and Compounds | -- | -- | No | No | 0.029 | 0.029 | lb/MMscf | Oregon Department of Environmental Quality, AQ104B, natural gas external combustion, less than 10 MMBtu/hr. DEQ reference CAO NG Ext. Comb. (a). The value for ammonia reflects no SCR or SNCR control. | 0.015566 | 8.5294e-05
EU-NG-4 | HELT4_18 | 75-07-0 | Acetaldehyde | -- | -- | No | No | 0.0043 | 0.0043 | lb/MMscf | Oregon Department of Environmental Quality, AQ104B, natural gas external combustion, less than 10 MMBtu/hr. DEQ reference CAO NG Ext. Comb. (a). The value for ammonia reflects no SCR or SNCR control. | 0.0023081 | 1.2647e-05
EU-NG-4 | HELT4_18 | 107-02-8 | Acrolein | -- | -- | No | No | 0.0027 | 0.0027 | lb/MMscf | Oregon Department of Environmental Quality, AQ104B, natural gas external combustion, less than 10 MMBtu/hr. DEQ reference CAO NG Ext. Comb. (a). The value for ammonia reflects no SCR or SNCR control. | 0.0014493 | 7.9412e-06
EU-NG-4 | HELT4_18 | 71-43-2 | Benzene | -- | -- | No | No | 0.008 | 0.008 | lb/MMscf | Oregon Department of Environmental Quality, AQ104B, natural gas external combustion, less than 10 MMBtu/hr. DEQ reference CAO NG Ext. Comb. (a). The value for ammonia reflects no SCR or SNCR control. | 0.0042941 | 2.3529e-05
EU-NG-4 | HELT4_18 | 100-41-4 | Ethylbenzene | -- | -- | No | No | 0.0095 | 0.0095 | lb/MMscf | Oregon Department of Environmental Quality, AQ104B, natural gas external combustion, less than 10 MMBtu/hr. DEQ reference CAO NG Ext. Comb. (a). The value for ammonia reflects no SCR or SNCR control. | 0.0050993 | 2.7941e-05
EU-NG-4 | HELT4_18 | 50-00-0 | Formaldehyde | -- | -- | No | No | 0.017 | 0.017 | lb/MMscf | Oregon Department of Environmental Quality, AQ104B, natural gas external combustion, less than 10 MMBtu/hr. DEQ reference CAO NG Ext. Comb. (a). The value for ammonia reflects no SCR or SNCR control. | 0.009125 | 5e-05
EU-NG-4 | HELT4_18 | 110-54-3 | Hexane | -- | -- | No | No | 0.0063 | 0.0063 | lb/MMscf | Oregon Department of Environmental Quality, AQ104B, natural gas external combustion, less than 10 MMBtu/hr. DEQ reference CAO NG Ext. Comb. (a). The value for ammonia reflects no SCR or SNCR control. | 0.0033816 | 1.8529e-05
EU-NG-4 | HELT4_18 | 108-88-3 | Toluene | -- | -- | No | No | 0.0366 | 0.0366 | lb/MMscf | Oregon Department of Environmental Quality, AQ104B, natural gas external combustion, less than 10 MMBtu/hr. DEQ reference CAO NG Ext. Comb. (a). The value for ammonia reflects no SCR or SNCR control. | 0.019646 | 0.00010765
EU-NG-4 | HELT4_18 | 1330-20-7 | Xylene (mixed isomers) | -- | -- | No | No | 0.0272 | 0.0272 | lb/MMscf | Oregon Department of Environmental Quality, AQ104B, natural gas external combustion, less than 10 MMBtu/hr. DEQ reference CAO NG Ext. Comb. (a). The value for ammonia reflects no SCR or SNCR control. | 0.0146 | 8e-05
EU-NG-4 | HELT4_18 | 7664-41-7 | Ammonia | -- | -- | No | No | 3.2 | 3.2 | lb/MMscf | Oregon Department of Environmental Quality, AQ104B, natural gas external combustion, less than 10 MMBtu/hr. DEQ reference CAO NG Ext. Comb. (a). The value for ammonia reflects no SCR or SNCR control. | 1.7176 | 0.0094118
EU-NG-4 | HELT4_18 | 1313-27-5 | Molybdenum trioxide | -- | -- | No | No | 0.00165 | 0.00165 | lb/MMscf | Oregon Department of Environmental Quality, AQ104B, natural gas external combustion, less than 10 MMBtu/hr. DEQ reference CAO NG Ext. Comb. (a). The value for ammonia reflects no SCR or SNCR control. | 0.00088566 | 4.8529e-06
EU-NG-4 | HELT4_18 | 401 | PAH | -- | -- | No | No | 0.0001 | 0.0001 | lb/MMscf | Oregon Department of Environmental Quality, AQ104B, natural gas external combustion, less than 10 MMBtu/hr. DEQ reference CAO NG Ext. Comb. (a). The value for ammonia reflects no SCR or SNCR control. | 5.3676e-05 | 2.9412e-07
EU-NG-4 | HELT4_18 | 91-20-3 | Naphthalene | -- | -- | No | No | 0.0003 | 0.0003 | lb/MMscf | Oregon Department of Environmental Quality, AQ104B, natural gas external combustion, less than 10 MMBtu/hr. DEQ reference CAO NG Ext. Comb. (a). The value for ammonia reflects no SCR or SNCR control. | 0.00016103 | 8.8235e-07
EU-NG-4 | HELT4_19 | 7440-38-2 | Arsenic and Compounds | -- | -- | No | No | 0.0002 | 0.0002 | lb/MMscf | Oregon Department of Environmental Quality, AQ104B, natural gas external combustion, less than 10 MMBtu/hr. DEQ reference CAO NG Ext. Comb. (a). The value for ammonia reflects no SCR or SNCR control. | 0.00010735 | 5.8824e-07
EU-NG-4 | HELT4_19 | 7440-39-3 | Barium and Compounds | -- | -- | No | No | 0.0044 | 0.0044 | lb/MMscf | Oregon Department of Environmental Quality, AQ104B, natural gas external combustion, less than 10 MMBtu/hr. DEQ reference CAO NG Ext. Comb. (a). The value for ammonia reflects no SCR or SNCR control. | 0.0023618 | 1.2941e-05
EU-NG-4 | HELT4_19 | 7440-41-7 | Beryllium and Compounds | -- | -- | No | No | 1.2e-05 | 1.2e-05 | lb/MMscf | Oregon Department of Environmental Quality, AQ104B, natural gas external combustion, less than 10 MMBtu/hr. DEQ reference CAO NG Ext. Comb. (a). The value for ammonia reflects no SCR or SNCR control. | 6.4412e-06 | 3.5294e-08
EU-NG-4 | HELT4_19 | 7440-43-9 | Cadmium and Compounds | -- | -- | No | No | 0.0011 | 0.0011 | lb/MMscf | Oregon Department of Environmental Quality, AQ104B, natural gas external combustion, less than 10 MMBtu/hr. DEQ reference CAO NG Ext. Comb. (a). The value for ammonia reflects no SCR or SNCR control. | 0.00059044 | 3.2353e-06
EU-NG-4 | HELT4_19 | 18540-29-9 | Chromium VI | -- | -- | No | No | 5.6e-05 | 5.6e-05 | lb/MMscf | Oregon Department of Environmental Quality, AQ104B, natural gas external combustion, less than 10 MMBtu/hr. DEQ reference CAO NG Ext. Comb. (a). The value for ammonia reflects no SCR or SNCR control. | 3.0059e-05 | 1.6471e-07
EU-NG-4 | HELT4_19 | 7440-48-4 | Cobalt and Compounds | -- | -- | No | No | 8.4e-05 | 8.4e-05 | lb/MMscf | Oregon Department of Environmental Quality, AQ104B, natural gas external combustion, less than 10 MMBtu/hr. DEQ reference CAO NG Ext. Comb. (a). The value for ammonia reflects no SCR or SNCR control. | 4.5088e-05 | 2.4706e-07
EU-NG-4 | HELT4_19 | 7440-50-8 | Copper and Compounds | -- | -- | No | No | 0.00085 | 0.00085 | lb/MMscf | Oregon Department of Environmental Quality, AQ104B, natural gas external combustion, less than 10 MMBtu/hr. DEQ reference CAO NG Ext. Comb. (a). The value for ammonia reflects no SCR or SNCR control. | 0.00045625 | 2.5e-06
EU-NG-4 | HELT4_19 | 7439-92-1 | Lead and Compounds | -- | -- | No | No | 0.0005 | 0.0005 | lb/MMscf | Oregon Department of Environmental Quality, AQ104B, natural gas external combustion, less than 10 MMBtu/hr. DEQ reference CAO NG Ext. Comb. (a). The value for ammonia reflects no SCR or SNCR control. | 0.00026838 | 1.4706e-06
EU-NG-4 | HELT4_19 | 7439-96-5 | Manganese and Compounds | -- | -- | No | No | 0.00038 | 0.00038 | lb/MMscf | Oregon Department of Environmental Quality, AQ104B, natural gas external combustion, less than 10 MMBtu/hr. DEQ reference CAO NG Ext. Comb. (a). The value for ammonia reflects no SCR or SNCR control. | 0.00020397 | 1.1176e-06
EU-NG-4 | HELT4_19 | 7439-97-6 | Mercury and Compounds | -- | -- | No | No | 0.00026 | 0.00026 | lb/MMscf | Oregon Department of Environmental Quality, AQ104B, natural gas external combustion, less than 10 MMBtu/hr. DEQ reference CAO NG Ext. Comb. (a). The value for ammonia reflects no SCR or SNCR control. | 0.00013956 | 7.6471e-07
EU-NG-4 | HELT4_19 | 7440-02-0 | Nickel and Compounds | -- | -- | No | No | 0.0021 | 0.0021 | lb/MMscf | Oregon Department of Environmental Quality, AQ104B, natural gas external combustion, less than 10 MMBtu/hr. DEQ reference CAO NG Ext. Comb. (a). The value for ammonia reflects no SCR or SNCR control. | 0.0011272 | 6.1765e-06
EU-NG-4 | HELT4_19 | 7782-49-2 | Selenium and Compounds | -- | -- | No | No | 2.4e-05 | 2.4e-05 | lb/MMscf | Oregon Department of Environmental Quality, AQ104B, natural gas external combustion, less than 10 MMBtu/hr. DEQ reference CAO NG Ext. Comb. (a). The value for ammonia reflects no SCR or SNCR control. | 1.2882e-05 | 7.0588e-08
EU-NG-4 | HELT4_19 | 7440-62-2 | Vanadium (fume or dust) | -- | -- | No | No | 0.0023 | 0.0023 | lb/MMscf | Oregon Department of Environmental Quality, AQ104B, natural gas external combustion, less than 10 MMBtu/hr. DEQ reference CAO NG Ext. Comb. (a). The value for ammonia reflects no SCR or SNCR control. | 0.0012346 | 6.7647e-06
EU-NG-4 | HELT4_19 | 7440-66-6 | Zinc and Compounds | -- | -- | No | No | 0.029 | 0.029 | lb/MMscf | Oregon Department of Environmental Quality, AQ104B, natural gas external combustion, less than 10 MMBtu/hr. DEQ reference CAO NG Ext. Comb. (a). The value for ammonia reflects no SCR or SNCR control. | 0.015566 | 8.5294e-05
EU-NG-4 | HELT4_19 | 75-07-0 | Acetaldehyde | -- | -- | No | No | 0.0043 | 0.0043 | lb/MMscf | Oregon Department of Environmental Quality, AQ104B, natural gas external combustion, less than 10 MMBtu/hr. DEQ reference CAO NG Ext. Comb. (a). The value for ammonia reflects no SCR or SNCR control. | 0.0023081 | 1.2647e-05
EU-NG-4 | HELT4_19 | 107-02-8 | Acrolein | -- | -- | No | No | 0.0027 | 0.0027 | lb/MMscf | Oregon Department of Environmental Quality, AQ104B, natural gas external combustion, less than 10 MMBtu/hr. DEQ reference CAO NG Ext. Comb. (a). The value for ammonia reflects no SCR or SNCR control. | 0.0014493 | 7.9412e-06
EU-NG-4 | HELT4_19 | 71-43-2 | Benzene | -- | -- | No | No | 0.008 | 0.008 | lb/MMscf | Oregon Department of Environmental Quality, AQ104B, natural gas external combustion, less than 10 MMBtu/hr. DEQ reference CAO NG Ext. Comb. (a). The value for ammonia reflects no SCR or SNCR control. | 0.0042941 | 2.3529e-05
EU-NG-4 | HELT4_19 | 100-41-4 | Ethylbenzene | -- | -- | No | No | 0.0095 | 0.0095 | lb/MMscf | Oregon Department of Environmental Quality, AQ104B, natural gas external combustion, less than 10 MMBtu/hr. DEQ reference CAO NG Ext. Comb. (a). The value for ammonia reflects no SCR or SNCR control. | 0.0050993 | 2.7941e-05
EU-NG-4 | HELT4_19 | 50-00-0 | Formaldehyde | -- | -- | No | No | 0.017 | 0.017 | lb/MMscf | Oregon Department of Environmental Quality, AQ104B, natural gas external combustion, less than 10 MMBtu/hr. DEQ reference CAO NG Ext. Comb. (a). The value for ammonia reflects no SCR or SNCR control. | 0.009125 | 5e-05
EU-NG-4 | HELT4_19 | 110-54-3 | Hexane | -- | -- | No | No | 0.0063 | 0.0063 | lb/MMscf | Oregon Department of Environmental Quality, AQ104B, natural gas external combustion, less than 10 MMBtu/hr. DEQ reference CAO NG Ext. Comb. (a). The value for ammonia reflects no SCR or SNCR control. | 0.0033816 | 1.8529e-05
EU-NG-4 | HELT4_19 | 108-88-3 | Toluene | -- | -- | No | No | 0.0366 | 0.0366 | lb/MMscf | Oregon Department of Environmental Quality, AQ104B, natural gas external combustion, less than 10 MMBtu/hr. DEQ reference CAO NG Ext. Comb. (a). The value for ammonia reflects no SCR or SNCR control. | 0.019646 | 0.00010765
EU-NG-4 | HELT4_19 | 1330-20-7 | Xylene (mixed isomers) | -- | -- | No | No | 0.0272 | 0.0272 | lb/MMscf | Oregon Department of Environmental Quality, AQ104B, natural gas external combustion, less than 10 MMBtu/hr. DEQ reference CAO NG Ext. Comb. (a). The value for ammonia reflects no SCR or SNCR control. | 0.0146 | 8e-05
EU-NG-4 | HELT4_19 | 7664-41-7 | Ammonia | -- | -- | No | No | 3.2 | 3.2 | lb/MMscf | Oregon Department of Environmental Quality, AQ104B, natural gas external combustion, less than 10 MMBtu/hr. DEQ reference CAO NG Ext. Comb. (a). The value for ammonia reflects no SCR or SNCR control. | 1.7176 | 0.0094118
EU-NG-4 | HELT4_19 | 1313-27-5 | Molybdenum trioxide | -- | -- | No | No | 0.00165 | 0.00165 | lb/MMscf | Oregon Department of Environmental Quality, AQ104B, natural gas external combustion, less than 10 MMBtu/hr. DEQ reference CAO NG Ext. Comb. (a). The value for ammonia reflects no SCR or SNCR control. | 0.00088566 | 4.8529e-06
EU-NG-4 | HELT4_19 | 401 | PAH | -- | -- | No | No | 0.0001 | 0.0001 | lb/MMscf | Oregon Department of Environmental Quality, AQ104B, natural gas external combustion, less than 10 MMBtu/hr. DEQ reference CAO NG Ext. Comb. (a). The value for ammonia reflects no SCR or SNCR control. | 5.3676e-05 | 2.9412e-07
EU-NG-4 | HELT4_19 | 91-20-3 | Naphthalene | -- | -- | No | No | 0.0003 | 0.0003 | lb/MMscf | Oregon Department of Environmental Quality, AQ104B, natural gas external combustion, less than 10 MMBtu/hr. DEQ reference CAO NG Ext. Comb. (a). The value for ammonia reflects no SCR or SNCR control. | 0.00016103 | 8.8235e-07
EU-NG-4 | HELT4_20 | 7440-38-2 | Arsenic and Compounds | -- | -- | No | No | 0.0002 | 0.0002 | lb/MMscf | Oregon Department of Environmental Quality, AQ104B, natural gas external combustion, less than 10 MMBtu/hr. DEQ reference CAO NG Ext. Comb. (a). The value for ammonia reflects no SCR or SNCR control. | 0.00010735 | 5.8824e-07
EU-NG-4 | HELT4_20 | 7440-39-3 | Barium and Compounds | -- | -- | No | No | 0.0044 | 0.0044 | lb/MMscf | Oregon Department of Environmental Quality, AQ104B, natural gas external combustion, less than 10 MMBtu/hr. DEQ reference CAO NG Ext. Comb. (a). The value for ammonia reflects no SCR or SNCR control. | 0.0023618 | 1.2941e-05
EU-NG-4 | HELT4_20 | 7440-41-7 | Beryllium and Compounds | -- | -- | No | No | 1.2e-05 | 1.2e-05 | lb/MMscf | Oregon Department of Environmental Quality, AQ104B, natural gas external combustion, less than 10 MMBtu/hr. DEQ reference CAO NG Ext. Comb. (a). The value for ammonia reflects no SCR or SNCR control. | 6.4412e-06 | 3.5294e-08
EU-NG-4 | HELT4_20 | 7440-43-9 | Cadmium and Compounds | -- | -- | No | No | 0.0011 | 0.0011 | lb/MMscf | Oregon Department of Environmental Quality, AQ104B, natural gas external combustion, less than 10 MMBtu/hr. DEQ reference CAO NG Ext. Comb. (a). The value for ammonia reflects no SCR or SNCR control. | 0.00059044 | 3.2353e-06
EU-NG-4 | HELT4_20 | 18540-29-9 | Chromium VI | -- | -- | No | No | 5.6e-05 | 5.6e-05 | lb/MMscf | Oregon Department of Environmental Quality, AQ104B, natural gas external combustion, less than 10 MMBtu/hr. DEQ reference CAO NG Ext. Comb. (a). The value for ammonia reflects no SCR or SNCR control. | 3.0059e-05 | 1.6471e-07
EU-NG-4 | HELT4_20 | 7440-48-4 | Cobalt and Compounds | -- | -- | No | No | 8.4e-05 | 8.4e-05 | lb/MMscf | Oregon Department of Environmental Quality, AQ104B, natural gas external combustion, less than 10 MMBtu/hr. DEQ reference CAO NG Ext. Comb. (a). The value for ammonia reflects no SCR or SNCR control. | 4.5088e-05 | 2.4706e-07
EU-NG-4 | HELT4_20 | 7440-50-8 | Copper and Compounds | -- | -- | No | No | 0.00085 | 0.00085 | lb/MMscf | Oregon Department of Environmental Quality, AQ104B, natural gas external combustion, less than 10 MMBtu/hr. DEQ reference CAO NG Ext. Comb. (a). The value for ammonia reflects no SCR or SNCR control. | 0.00045625 | 2.5e-06
EU-NG-4 | HELT4_20 | 7439-92-1 | Lead and Compounds | -- | -- | No | No | 0.0005 | 0.0005 | lb/MMscf | Oregon Department of Environmental Quality, AQ104B, natural gas external combustion, less than 10 MMBtu/hr. DEQ reference CAO NG Ext. Comb. (a). The value for ammonia reflects no SCR or SNCR control. | 0.00026838 | 1.4706e-06
EU-NG-4 | HELT4_20 | 7439-96-5 | Manganese and Compounds | -- | -- | No | No | 0.00038 | 0.00038 | lb/MMscf | Oregon Department of Environmental Quality, AQ104B, natural gas external combustion, less than 10 MMBtu/hr. DEQ reference CAO NG Ext. Comb. (a). The value for ammonia reflects no SCR or SNCR control. | 0.00020397 | 1.1176e-06
EU-NG-4 | HELT4_20 | 7439-97-6 | Mercury and Compounds | -- | -- | No | No | 0.00026 | 0.00026 | lb/MMscf | Oregon Department of Environmental Quality, AQ104B, natural gas external combustion, less than 10 MMBtu/hr. DEQ reference CAO NG Ext. Comb. (a). The value for ammonia reflects no SCR or SNCR control. | 0.00013956 | 7.6471e-07
EU-NG-4 | HELT4_20 | 7440-02-0 | Nickel and Compounds | -- | -- | No | No | 0.0021 | 0.0021 | lb/MMscf | Oregon Department of Environmental Quality, AQ104B, natural gas external combustion, less than 10 MMBtu/hr. DEQ reference CAO NG Ext. Comb. (a). The value for ammonia reflects no SCR or SNCR control. | 0.0011272 | 6.1765e-06
EU-NG-4 | HELT4_20 | 7782-49-2 | Selenium and Compounds | -- | -- | No | No | 2.4e-05 | 2.4e-05 | lb/MMscf | Oregon Department of Environmental Quality, AQ104B, natural gas external combustion, less than 10 MMBtu/hr. DEQ reference CAO NG Ext. Comb. (a). The value for ammonia reflects no SCR or SNCR control. | 1.2882e-05 | 7.0588e-08
EU-NG-4 | HELT4_20 | 7440-62-2 | Vanadium (fume or dust) | -- | -- | No | No | 0.0023 | 0.0023 | lb/MMscf | Oregon Department of Environmental Quality, AQ104B, natural gas external combustion, less than 10 MMBtu/hr. DEQ reference CAO NG Ext. Comb. (a). The value for ammonia reflects no SCR or SNCR control. | 0.0012346 | 6.7647e-06
EU-NG-4 | HELT4_20 | 7440-66-6 | Zinc and Compounds | -- | -- | No | No | 0.029 | 0.029 | lb/MMscf | Oregon Department of Environmental Quality, AQ104B, natural gas external combustion, less than 10 MMBtu/hr. DEQ reference CAO NG Ext. Comb. (a). The value for ammonia reflects no SCR or SNCR control. | 0.015566 | 8.5294e-05
EU-NG-4 | HELT4_20 | 75-07-0 | Acetaldehyde | -- | -- | No | No | 0.0043 | 0.0043 | lb/MMscf | Oregon Department of Environmental Quality, AQ104B, natural gas external combustion, less than 10 MMBtu/hr. DEQ reference CAO NG Ext. Comb. (a). The value for ammonia reflects no SCR or SNCR control. | 0.0023081 | 1.2647e-05
EU-NG-4 | HELT4_20 | 107-02-8 | Acrolein | -- | -- | No | No | 0.0027 | 0.0027 | lb/MMscf | Oregon Department of Environmental Quality, AQ104B, natural gas external combustion, less than 10 MMBtu/hr. DEQ reference CAO NG Ext. Comb. (a). The value for ammonia reflects no SCR or SNCR control. | 0.0014493 | 7.9412e-06
EU-NG-4 | HELT4_20 | 71-43-2 | Benzene | -- | -- | No | No | 0.008 | 0.008 | lb/MMscf | Oregon Department of Environmental Quality, AQ104B, natural gas external combustion, less than 10 MMBtu/hr. DEQ reference CAO NG Ext. Comb. (a). The value for ammonia reflects no SCR or SNCR control. | 0.0042941 | 2.3529e-05
EU-NG-4 | HELT4_20 | 100-41-4 | Ethylbenzene | -- | -- | No | No | 0.0095 | 0.0095 | lb/MMscf | Oregon Department of Environmental Quality, AQ104B, natural gas external combustion, less than 10 MMBtu/hr. DEQ reference CAO NG Ext. Comb. (a). The value for ammonia reflects no SCR or SNCR control. | 0.0050993 | 2.7941e-05
EU-NG-4 | HELT4_20 | 50-00-0 | Formaldehyde | -- | -- | No | No | 0.017 | 0.017 | lb/MMscf | Oregon Department of Environmental Quality, AQ104B, natural gas external combustion, less than 10 MMBtu/hr. DEQ reference CAO NG Ext. Comb. (a). The value for ammonia reflects no SCR or SNCR control. | 0.009125 | 5e-05
EU-NG-4 | HELT4_20 | 110-54-3 | Hexane | -- | -- | No | No | 0.0063 | 0.0063 | lb/MMscf | Oregon Department of Environmental Quality, AQ104B, natural gas external combustion, less than 10 MMBtu/hr. DEQ reference CAO NG Ext. Comb. (a). The value for ammonia reflects no SCR or SNCR control. | 0.0033816 | 1.8529e-05
EU-NG-4 | HELT4_20 | 108-88-3 | Toluene | -- | -- | No | No | 0.0366 | 0.0366 | lb/MMscf | Oregon Department of Environmental Quality, AQ104B, natural gas external combustion, less than 10 MMBtu/hr. DEQ reference CAO NG Ext. Comb. (a). The value for ammonia reflects no SCR or SNCR control. | 0.019646 | 0.00010765
EU-NG-4 | HELT4_20 | 1330-20-7 | Xylene (mixed isomers) | -- | -- | No | No | 0.0272 | 0.0272 | lb/MMscf | Oregon Department of Environmental Quality, AQ104B, natural gas external combustion, less than 10 MMBtu/hr. DEQ reference CAO NG Ext. Comb. (a). The value for ammonia reflects no SCR or SNCR control. | 0.0146 | 8e-05
EU-NG-4 | HELT4_20 | 7664-41-7 | Ammonia | -- | -- | No | No | 3.2 | 3.2 | lb/MMscf | Oregon Department of Environmental Quality, AQ104B, natural gas external combustion, less than 10 MMBtu/hr. DEQ reference CAO NG Ext. Comb. (a). The value for ammonia reflects no SCR or SNCR control. | 1.7176 | 0.0094118
EU-NG-4 | HELT4_20 | 1313-27-5 | Molybdenum trioxide | -- | -- | No | No | 0.00165 | 0.00165 | lb/MMscf | Oregon Department of Environmental Quality, AQ104B, natural gas external combustion, less than 10 MMBtu/hr. DEQ reference CAO NG Ext. Comb. (a). The value for ammonia reflects no SCR or SNCR control. | 0.00088566 | 4.8529e-06
EU-NG-4 | HELT4_20 | 401 | PAH | -- | -- | No | No | 0.0001 | 0.0001 | lb/MMscf | Oregon Department of Environmental Quality, AQ104B, natural gas external combustion, less than 10 MMBtu/hr. DEQ reference CAO NG Ext. Comb. (a). The value for ammonia reflects no SCR or SNCR control. | 5.3676e-05 | 2.9412e-07
EU-NG-4 | HELT4_20 | 91-20-3 | Naphthalene | -- | -- | No | No | 0.0003 | 0.0003 | lb/MMscf | Oregon Department of Environmental Quality, AQ104B, natural gas external combustion, less than 10 MMBtu/hr. DEQ reference CAO NG Ext. Comb. (a). The value for ammonia reflects no SCR or SNCR control. | 0.00016103 | 8.8235e-07
EU-NG-4 | HELT4_21 | 7440-38-2 | Arsenic and Compounds | -- | -- | No | No | 0.0002 | 0.0002 | lb/MMscf | Oregon Department of Environmental Quality, AQ104B, natural gas external combustion, less than 10 MMBtu/hr. DEQ reference CAO NG Ext. Comb. (a). The value for ammonia reflects no SCR or SNCR control. | 0.00010735 | 5.8824e-07
EU-NG-4 | HELT4_21 | 7440-39-3 | Barium and Compounds | -- | -- | No | No | 0.0044 | 0.0044 | lb/MMscf | Oregon Department of Environmental Quality, AQ104B, natural gas external combustion, less than 10 MMBtu/hr. DEQ reference CAO NG Ext. Comb. (a). The value for ammonia reflects no SCR or SNCR control. | 0.0023618 | 1.2941e-05
EU-NG-4 | HELT4_21 | 7440-41-7 | Beryllium and Compounds | -- | -- | No | No | 1.2e-05 | 1.2e-05 | lb/MMscf | Oregon Department of Environmental Quality, AQ104B, natural gas external combustion, less than 10 MMBtu/hr. DEQ reference CAO NG Ext. Comb. (a). The value for ammonia reflects no SCR or SNCR control. | 6.4412e-06 | 3.5294e-08
EU-NG-4 | HELT4_21 | 7440-43-9 | Cadmium and Compounds | -- | -- | No | No | 0.0011 | 0.0011 | lb/MMscf | Oregon Department of Environmental Quality, AQ104B, natural gas external combustion, less than 10 MMBtu/hr. DEQ reference CAO NG Ext. Comb. (a). The value for ammonia reflects no SCR or SNCR control. | 0.00059044 | 3.2353e-06
EU-NG-4 | HELT4_21 | 18540-29-9 | Chromium VI | -- | -- | No | No | 5.6e-05 | 5.6e-05 | lb/MMscf | Oregon Department of Environmental Quality, AQ104B, natural gas external combustion, less than 10 MMBtu/hr. DEQ reference CAO NG Ext. Comb. (a). The value for ammonia reflects no SCR or SNCR control. | 3.0059e-05 | 1.6471e-07
EU-NG-4 | HELT4_21 | 7440-48-4 | Cobalt and Compounds | -- | -- | No | No | 8.4e-05 | 8.4e-05 | lb/MMscf | Oregon Department of Environmental Quality, AQ104B, natural gas external combustion, less than 10 MMBtu/hr. DEQ reference CAO NG Ext. Comb. (a). The value for ammonia reflects no SCR or SNCR control. | 4.5088e-05 | 2.4706e-07
EU-NG-4 | HELT4_21 | 7440-50-8 | Copper and Compounds | -- | -- | No | No | 0.00085 | 0.00085 | lb/MMscf | Oregon Department of Environmental Quality, AQ104B, natural gas external combustion, less than 10 MMBtu/hr. DEQ reference CAO NG Ext. Comb. (a). The value for ammonia reflects no SCR or SNCR control. | 0.00045625 | 2.5e-06
EU-NG-4 | HELT4_21 | 7439-92-1 | Lead and Compounds | -- | -- | No | No | 0.0005 | 0.0005 | lb/MMscf | Oregon Department of Environmental Quality, AQ104B, natural gas external combustion, less than 10 MMBtu/hr. DEQ reference CAO NG Ext. Comb. (a). The value for ammonia reflects no SCR or SNCR control. | 0.00026838 | 1.4706e-06
EU-NG-4 | HELT4_21 | 7439-96-5 | Manganese and Compounds | -- | -- | No | No | 0.00038 | 0.00038 | lb/MMscf | Oregon Department of Environmental Quality, AQ104B, natural gas external combustion, less than 10 MMBtu/hr. DEQ reference CAO NG Ext. Comb. (a). The value for ammonia reflects no SCR or SNCR control. | 0.00020397 | 1.1176e-06
EU-NG-4 | HELT4_21 | 7439-97-6 | Mercury and Compounds | -- | -- | No | No | 0.00026 | 0.00026 | lb/MMscf | Oregon Department of Environmental Quality, AQ104B, natural gas external combustion, less than 10 MMBtu/hr. DEQ reference CAO NG Ext. Comb. (a). The value for ammonia reflects no SCR or SNCR control. | 0.00013956 | 7.6471e-07
EU-NG-4 | HELT4_21 | 7440-02-0 | Nickel and Compounds | -- | -- | No | No | 0.0021 | 0.0021 | lb/MMscf | Oregon Department of Environmental Quality, AQ104B, natural gas external combustion, less than 10 MMBtu/hr. DEQ reference CAO NG Ext. Comb. (a). The value for ammonia reflects no SCR or SNCR control. | 0.0011272 | 6.1765e-06
EU-NG-4 | HELT4_21 | 7782-49-2 | Selenium and Compounds | -- | -- | No | No | 2.4e-05 | 2.4e-05 | lb/MMscf | Oregon Department of Environmental Quality, AQ104B, natural gas external combustion, less than 10 MMBtu/hr. DEQ reference CAO NG Ext. Comb. (a). The value for ammonia reflects no SCR or SNCR control. | 1.2882e-05 | 7.0588e-08
EU-NG-4 | HELT4_21 | 7440-62-2 | Vanadium (fume or dust) | -- | -- | No | No | 0.0023 | 0.0023 | lb/MMscf | Oregon Department of Environmental Quality, AQ104B, natural gas external combustion, less than 10 MMBtu/hr. DEQ reference CAO NG Ext. Comb. (a). The value for ammonia reflects no SCR or SNCR control. | 0.0012346 | 6.7647e-06
EU-NG-4 | HELT4_21 | 7440-66-6 | Zinc and Compounds | -- | -- | No | No | 0.029 | 0.029 | lb/MMscf | Oregon Department of Environmental Quality, AQ104B, natural gas external combustion, less than 10 MMBtu/hr. DEQ reference CAO NG Ext. Comb. (a). The value for ammonia reflects no SCR or SNCR control. | 0.015566 | 8.5294e-05
EU-NG-4 | HELT4_21 | 75-07-0 | Acetaldehyde | -- | -- | No | No | 0.0043 | 0.0043 | lb/MMscf | Oregon Department of Environmental Quality, AQ104B, natural gas external combustion, less than 10 MMBtu/hr. DEQ reference CAO NG Ext. Comb. (a). The value for ammonia reflects no SCR or SNCR control. | 0.0023081 | 1.2647e-05
EU-NG-4 | HELT4_21 | 107-02-8 | Acrolein | -- | -- | No | No | 0.0027 | 0.0027 | lb/MMscf | Oregon Department of Environmental Quality, AQ104B, natural gas external combustion, less than 10 MMBtu/hr. DEQ reference CAO NG Ext. Comb. (a). The value for ammonia reflects no SCR or SNCR control. | 0.0014493 | 7.9412e-06
EU-NG-4 | HELT4_21 | 71-43-2 | Benzene | -- | -- | No | No | 0.008 | 0.008 | lb/MMscf | Oregon Department of Environmental Quality, AQ104B, natural gas external combustion, less than 10 MMBtu/hr. DEQ reference CAO NG Ext. Comb. (a). The value for ammonia reflects no SCR or SNCR control. | 0.0042941 | 2.3529e-05
EU-NG-4 | HELT4_21 | 100-41-4 | Ethylbenzene | -- | -- | No | No | 0.0095 | 0.0095 | lb/MMscf | Oregon Department of Environmental Quality, AQ104B, natural gas external combustion, less than 10 MMBtu/hr. DEQ reference CAO NG Ext. Comb. (a). The value for ammonia reflects no SCR or SNCR control. | 0.0050993 | 2.7941e-05
EU-NG-4 | HELT4_21 | 50-00-0 | Formaldehyde | -- | -- | No | No | 0.017 | 0.017 | lb/MMscf | Oregon Department of Environmental Quality, AQ104B, natural gas external combustion, less than 10 MMBtu/hr. DEQ reference CAO NG Ext. Comb. (a). The value for ammonia reflects no SCR or SNCR control. | 0.009125 | 5e-05
EU-NG-4 | HELT4_21 | 110-54-3 | Hexane | -- | -- | No | No | 0.0063 | 0.0063 | lb/MMscf | Oregon Department of Environmental Quality, AQ104B, natural gas external combustion, less than 10 MMBtu/hr. DEQ reference CAO NG Ext. Comb. (a). The value for ammonia reflects no SCR or SNCR control. | 0.0033816 | 1.8529e-05
EU-NG-4 | HELT4_21 | 108-88-3 | Toluene | -- | -- | No | No | 0.0366 | 0.0366 | lb/MMscf | Oregon Department of Environmental Quality, AQ104B, natural gas external combustion, less than 10 MMBtu/hr. DEQ reference CAO NG Ext. Comb. (a). The value for ammonia reflects no SCR or SNCR control. | 0.019646 | 0.00010765
EU-NG-4 | HELT4_21 | 1330-20-7 | Xylene (mixed isomers) | -- | -- | No | No | 0.0272 | 0.0272 | lb/MMscf | Oregon Department of Environmental Quality, AQ104B, natural gas external combustion, less than 10 MMBtu/hr. DEQ reference CAO NG Ext. Comb. (a). The value for ammonia reflects no SCR or SNCR control. | 0.0146 | 8e-05
EU-NG-4 | HELT4_21 | 7664-41-7 | Ammonia | -- | -- | No | No | 3.2 | 3.2 | lb/MMscf | Oregon Department of Environmental Quality, AQ104B, natural gas external combustion, less than 10 MMBtu/hr. DEQ reference CAO NG Ext. Comb. (a). The value for ammonia reflects no SCR or SNCR control. | 1.7176 | 0.0094118
EU-NG-4 | HELT4_21 | 1313-27-5 | Molybdenum trioxide | -- | -- | No | No | 0.00165 | 0.00165 | lb/MMscf | Oregon Department of Environmental Quality, AQ104B, natural gas external combustion, less than 10 MMBtu/hr. DEQ reference CAO NG Ext. Comb. (a). The value for ammonia reflects no SCR or SNCR control. | 0.00088566 | 4.8529e-06
EU-NG-4 | HELT4_21 | 401 | PAH | -- | -- | No | No | 0.0001 | 0.0001 | lb/MMscf | Oregon Department of Environmental Quality, AQ104B, natural gas external combustion, less than 10 MMBtu/hr. DEQ reference CAO NG Ext. Comb. (a). The value for ammonia reflects no SCR or SNCR control. | 5.3676e-05 | 2.9412e-07
EU-NG-4 | HELT4_21 | 91-20-3 | Naphthalene | -- | -- | No | No | 0.0003 | 0.0003 | lb/MMscf | Oregon Department of Environmental Quality, AQ104B, natural gas external combustion, less than 10 MMBtu/hr. DEQ reference CAO NG Ext. Comb. (a). The value for ammonia reflects no SCR or SNCR control. | 0.00016103 | 8.8235e-07
EU-NG-4 | HELT4_22 | 7440-38-2 | Arsenic and Compounds | -- | -- | No | No | 0.0002 | 0.0002 | lb/MMscf | Oregon Department of Environmental Quality, AQ104B, natural gas external combustion, less than 10 MMBtu/hr. DEQ reference CAO NG Ext. Comb. (a). The value for ammonia reflects no SCR or SNCR control. | 0.00010735 | 5.8824e-07
EU-NG-4 | HELT4_22 | 7440-39-3 | Barium and Compounds | -- | -- | No | No | 0.0044 | 0.0044 | lb/MMscf | Oregon Department of Environmental Quality, AQ104B, natural gas external combustion, less than 10 MMBtu/hr. DEQ reference CAO NG Ext. Comb. (a). The value for ammonia reflects no SCR or SNCR control. | 0.0023618 | 1.2941e-05
EU-NG-4 | HELT4_22 | 7440-41-7 | Beryllium and Compounds | -- | -- | No | No | 1.2e-05 | 1.2e-05 | lb/MMscf | Oregon Department of Environmental Quality, AQ104B, natural gas external combustion, less than 10 MMBtu/hr. DEQ reference CAO NG Ext. Comb. (a). The value for ammonia reflects no SCR or SNCR control. | 6.4412e-06 | 3.5294e-08
EU-NG-4 | HELT4_22 | 7440-43-9 | Cadmium and Compounds | -- | -- | No | No | 0.0011 | 0.0011 | lb/MMscf | Oregon Department of Environmental Quality, AQ104B, natural gas external combustion, less than 10 MMBtu/hr. DEQ reference CAO NG Ext. Comb. (a). The value for ammonia reflects no SCR or SNCR control. | 0.00059044 | 3.2353e-06
EU-NG-4 | HELT4_22 | 18540-29-9 | Chromium VI | -- | -- | No | No | 5.6e-05 | 5.6e-05 | lb/MMscf | Oregon Department of Environmental Quality, AQ104B, natural gas external combustion, less than 10 MMBtu/hr. DEQ reference CAO NG Ext. Comb. (a). The value for ammonia reflects no SCR or SNCR control. | 3.0059e-05 | 1.6471e-07
EU-NG-4 | HELT4_22 | 7440-48-4 | Cobalt and Compounds | -- | -- | No | No | 8.4e-05 | 8.4e-05 | lb/MMscf | Oregon Department of Environmental Quality, AQ104B, natural gas external combustion, less than 10 MMBtu/hr. DEQ reference CAO NG Ext. Comb. (a). The value for ammonia reflects no SCR or SNCR control. | 4.5088e-05 | 2.4706e-07
EU-NG-4 | HELT4_22 | 7440-50-8 | Copper and Compounds | -- | -- | No | No | 0.00085 | 0.00085 | lb/MMscf | Oregon Department of Environmental Quality, AQ104B, natural gas external combustion, less than 10 MMBtu/hr. DEQ reference CAO NG Ext. Comb. (a). The value for ammonia reflects no SCR or SNCR control. | 0.00045625 | 2.5e-06
EU-NG-4 | HELT4_22 | 7439-92-1 | Lead and Compounds | -- | -- | No | No | 0.0005 | 0.0005 | lb/MMscf | Oregon Department of Environmental Quality, AQ104B, natural gas external combustion, less than 10 MMBtu/hr. DEQ reference CAO NG Ext. Comb. (a). The value for ammonia reflects no SCR or SNCR control. | 0.00026838 | 1.4706e-06
EU-NG-4 | HELT4_22 | 7439-96-5 | Manganese and Compounds | -- | -- | No | No | 0.00038 | 0.00038 | lb/MMscf | Oregon Department of Environmental Quality, AQ104B, natural gas external combustion, less than 10 MMBtu/hr. DEQ reference CAO NG Ext. Comb. (a). The value for ammonia reflects no SCR or SNCR control. | 0.00020397 | 1.1176e-06
EU-NG-4 | HELT4_22 | 7439-97-6 | Mercury and Compounds | -- | -- | No | No | 0.00026 | 0.00026 | lb/MMscf | Oregon Department of Environmental Quality, AQ104B, natural gas external combustion, less than 10 MMBtu/hr. DEQ reference CAO NG Ext. Comb. (a). The value for ammonia reflects no SCR or SNCR control. | 0.00013956 | 7.6471e-07
EU-NG-4 | HELT4_22 | 7440-02-0 | Nickel and Compounds | -- | -- | No | No | 0.0021 | 0.0021 | lb/MMscf | Oregon Department of Environmental Quality, AQ104B, natural gas external combustion, less than 10 MMBtu/hr. DEQ reference CAO NG Ext. Comb. (a). The value for ammonia reflects no SCR or SNCR control. | 0.0011272 | 6.1765e-06
EU-NG-4 | HELT4_22 | 7782-49-2 | Selenium and Compounds | -- | -- | No | No | 2.4e-05 | 2.4e-05 | lb/MMscf | Oregon Department of Environmental Quality, AQ104B, natural gas external combustion, less than 10 MMBtu/hr. DEQ reference CAO NG Ext. Comb. (a). The value for ammonia reflects no SCR or SNCR control. | 1.2882e-05 | 7.0588e-08
EU-NG-4 | HELT4_22 | 7440-62-2 | Vanadium (fume or dust) | -- | -- | No | No | 0.0023 | 0.0023 | lb/MMscf | Oregon Department of Environmental Quality, AQ104B, natural gas external combustion, less than 10 MMBtu/hr. DEQ reference CAO NG Ext. Comb. (a). The value for ammonia reflects no SCR or SNCR control. | 0.0012346 | 6.7647e-06
EU-NG-4 | HELT4_22 | 7440-66-6 | Zinc and Compounds | -- | -- | No | No | 0.029 | 0.029 | lb/MMscf | Oregon Department of Environmental Quality, AQ104B, natural gas external combustion, less than 10 MMBtu/hr. DEQ reference CAO NG Ext. Comb. (a). The value for ammonia reflects no SCR or SNCR control. | 0.015566 | 8.5294e-05
EU-NG-4 | HELT4_22 | 75-07-0 | Acetaldehyde | -- | -- | No | No | 0.0043 | 0.0043 | lb/MMscf | Oregon Department of Environmental Quality, AQ104B, natural gas external combustion, less than 10 MMBtu/hr. DEQ reference CAO NG Ext. Comb. (a). The value for ammonia reflects no SCR or SNCR control. | 0.0023081 | 1.2647e-05
EU-NG-4 | HELT4_22 | 107-02-8 | Acrolein | -- | -- | No | No | 0.0027 | 0.0027 | lb/MMscf | Oregon Department of Environmental Quality, AQ104B, natural gas external combustion, less than 10 MMBtu/hr. DEQ reference CAO NG Ext. Comb. (a). The value for ammonia reflects no SCR or SNCR control. | 0.0014493 | 7.9412e-06
EU-NG-4 | HELT4_22 | 71-43-2 | Benzene | -- | -- | No | No | 0.008 | 0.008 | lb/MMscf | Oregon Department of Environmental Quality, AQ104B, natural gas external combustion, less than 10 MMBtu/hr. DEQ reference CAO NG Ext. Comb. (a). The value for ammonia reflects no SCR or SNCR control. | 0.0042941 | 2.3529e-05
EU-NG-4 | HELT4_22 | 100-41-4 | Ethylbenzene | -- | -- | No | No | 0.0095 | 0.0095 | lb/MMscf | Oregon Department of Environmental Quality, AQ104B, natural gas external combustion, less than 10 MMBtu/hr. DEQ reference CAO NG Ext. Comb. (a). The value for ammonia reflects no SCR or SNCR control. | 0.0050993 | 2.7941e-05
EU-NG-4 | HELT4_22 | 50-00-0 | Formaldehyde | -- | -- | No | No | 0.017 | 0.017 | lb/MMscf | Oregon Department of Environmental Quality, AQ104B, natural gas external combustion, less than 10 MMBtu/hr. DEQ reference CAO NG Ext. Comb. (a). The value for ammonia reflects no SCR or SNCR control. | 0.009125 | 5e-05
EU-NG-4 | HELT4_22 | 110-54-3 | Hexane | -- | -- | No | No | 0.0063 | 0.0063 | lb/MMscf | Oregon Department of Environmental Quality, AQ104B, natural gas external combustion, less than 10 MMBtu/hr. DEQ reference CAO NG Ext. Comb. (a). The value for ammonia reflects no SCR or SNCR control. | 0.0033816 | 1.8529e-05
EU-NG-4 | HELT4_22 | 108-88-3 | Toluene | -- | -- | No | No | 0.0366 | 0.0366 | lb/MMscf | Oregon Department of Environmental Quality, AQ104B, natural gas external combustion, less than 10 MMBtu/hr. DEQ reference CAO NG Ext. Comb. (a). The value for ammonia reflects no SCR or SNCR control. | 0.019646 | 0.00010765
EU-NG-4 | HELT4_22 | 1330-20-7 | Xylene (mixed isomers) | -- | -- | No | No | 0.0272 | 0.0272 | lb/MMscf | Oregon Department of Environmental Quality, AQ104B, natural gas external combustion, less than 10 MMBtu/hr. DEQ reference CAO NG Ext. Comb. (a). The value for ammonia reflects no SCR or SNCR control. | 0.0146 | 8e-05
EU-NG-4 | HELT4_22 | 7664-41-7 | Ammonia | -- | -- | No | No | 3.2 | 3.2 | lb/MMscf | Oregon Department of Environmental Quality, AQ104B, natural gas external combustion, less than 10 MMBtu/hr. DEQ reference CAO NG Ext. Comb. (a). The value for ammonia reflects no SCR or SNCR control. | 1.7176 | 0.0094118
EU-NG-4 | HELT4_22 | 1313-27-5 | Molybdenum trioxide | -- | -- | No | No | 0.00165 | 0.00165 | lb/MMscf | Oregon Department of Environmental Quality, AQ104B, natural gas external combustion, less than 10 MMBtu/hr. DEQ reference CAO NG Ext. Comb. (a). The value for ammonia reflects no SCR or SNCR control. | 0.00088566 | 4.8529e-06
EU-NG-4 | HELT4_22 | 401 | PAH | -- | -- | No | No | 0.0001 | 0.0001 | lb/MMscf | Oregon Department of Environmental Quality, AQ104B, natural gas external combustion, less than 10 MMBtu/hr. DEQ reference CAO NG Ext. Comb. (a). The value for ammonia reflects no SCR or SNCR control. | 5.3676e-05 | 2.9412e-07
EU-NG-4 | HELT4_22 | 91-20-3 | Naphthalene | -- | -- | No | No | 0.0003 | 0.0003 | lb/MMscf | Oregon Department of Environmental Quality, AQ104B, natural gas external combustion, less than 10 MMBtu/hr. DEQ reference CAO NG Ext. Comb. (a). The value for ammonia reflects no SCR or SNCR control. | 0.00016103 | 8.8235e-07
EU-NG-4 | HELT4_23 | 7440-38-2 | Arsenic and Compounds | -- | -- | No | No | 0.0002 | 0.0002 | lb/MMscf | Oregon Department of Environmental Quality, AQ104B, natural gas external combustion, less than 10 MMBtu/hr. DEQ reference CAO NG Ext. Comb. (a). The value for ammonia reflects no SCR or SNCR control. | 0.00010735 | 5.8824e-07
EU-NG-4 | HELT4_23 | 7440-39-3 | Barium and Compounds | -- | -- | No | No | 0.0044 | 0.0044 | lb/MMscf | Oregon Department of Environmental Quality, AQ104B, natural gas external combustion, less than 10 MMBtu/hr. DEQ reference CAO NG Ext. Comb. (a). The value for ammonia reflects no SCR or SNCR control. | 0.0023618 | 1.2941e-05
EU-NG-4 | HELT4_23 | 7440-41-7 | Beryllium and Compounds | -- | -- | No | No | 1.2e-05 | 1.2e-05 | lb/MMscf | Oregon Department of Environmental Quality, AQ104B, natural gas external combustion, less than 10 MMBtu/hr. DEQ reference CAO NG Ext. Comb. (a). The value for ammonia reflects no SCR or SNCR control. | 6.4412e-06 | 3.5294e-08
EU-NG-4 | HELT4_23 | 7440-43-9 | Cadmium and Compounds | -- | -- | No | No | 0.0011 | 0.0011 | lb/MMscf | Oregon Department of Environmental Quality, AQ104B, natural gas external combustion, less than 10 MMBtu/hr. DEQ reference CAO NG Ext. Comb. (a). The value for ammonia reflects no SCR or SNCR control. | 0.00059044 | 3.2353e-06
EU-NG-4 | HELT4_23 | 18540-29-9 | Chromium VI | -- | -- | No | No | 5.6e-05 | 5.6e-05 | lb/MMscf | Oregon Department of Environmental Quality, AQ104B, natural gas external combustion, less than 10 MMBtu/hr. DEQ reference CAO NG Ext. Comb. (a). The value for ammonia reflects no SCR or SNCR control. | 3.0059e-05 | 1.6471e-07
EU-NG-4 | HELT4_23 | 7440-48-4 | Cobalt and Compounds | -- | -- | No | No | 8.4e-05 | 8.4e-05 | lb/MMscf | Oregon Department of Environmental Quality, AQ104B, natural gas external combustion, less than 10 MMBtu/hr. DEQ reference CAO NG Ext. Comb. (a). The value for ammonia reflects no SCR or SNCR control. | 4.5088e-05 | 2.4706e-07
EU-NG-4 | HELT4_23 | 7440-50-8 | Copper and Compounds | -- | -- | No | No | 0.00085 | 0.00085 | lb/MMscf | Oregon Department of Environmental Quality, AQ104B, natural gas external combustion, less than 10 MMBtu/hr. DEQ reference CAO NG Ext. Comb. (a). The value for ammonia reflects no SCR or SNCR control. | 0.00045625 | 2.5e-06
EU-NG-4 | HELT4_23 | 7439-92-1 | Lead and Compounds | -- | -- | No | No | 0.0005 | 0.0005 | lb/MMscf | Oregon Department of Environmental Quality, AQ104B, natural gas external combustion, less than 10 MMBtu/hr. DEQ reference CAO NG Ext. Comb. (a). The value for ammonia reflects no SCR or SNCR control. | 0.00026838 | 1.4706e-06
EU-NG-4 | HELT4_23 | 7439-96-5 | Manganese and Compounds | -- | -- | No | No | 0.00038 | 0.00038 | lb/MMscf | Oregon Department of Environmental Quality, AQ104B, natural gas external combustion, less than 10 MMBtu/hr. DEQ reference CAO NG Ext. Comb. (a). The value for ammonia reflects no SCR or SNCR control. | 0.00020397 | 1.1176e-06
EU-NG-4 | HELT4_23 | 7439-97-6 | Mercury and Compounds | -- | -- | No | No | 0.00026 | 0.00026 | lb/MMscf | Oregon Department of Environmental Quality, AQ104B, natural gas external combustion, less than 10 MMBtu/hr. DEQ reference CAO NG Ext. Comb. (a). The value for ammonia reflects no SCR or SNCR control. | 0.00013956 | 7.6471e-07
EU-NG-4 | HELT4_23 | 7440-02-0 | Nickel and Compounds | -- | -- | No | No | 0.0021 | 0.0021 | lb/MMscf | Oregon Department of Environmental Quality, AQ104B, natural gas external combustion, less than 10 MMBtu/hr. DEQ reference CAO NG Ext. Comb. (a). The value for ammonia reflects no SCR or SNCR control. | 0.0011272 | 6.1765e-06
EU-NG-4 | HELT4_23 | 7782-49-2 | Selenium and Compounds | -- | -- | No | No | 2.4e-05 | 2.4e-05 | lb/MMscf | Oregon Department of Environmental Quality, AQ104B, natural gas external combustion, less than 10 MMBtu/hr. DEQ reference CAO NG Ext. Comb. (a). The value for ammonia reflects no SCR or SNCR control. | 1.2882e-05 | 7.0588e-08
EU-NG-4 | HELT4_23 | 7440-62-2 | Vanadium (fume or dust) | -- | -- | No | No | 0.0023 | 0.0023 | lb/MMscf | Oregon Department of Environmental Quality, AQ104B, natural gas external combustion, less than 10 MMBtu/hr. DEQ reference CAO NG Ext. Comb. (a). The value for ammonia reflects no SCR or SNCR control. | 0.0012346 | 6.7647e-06
EU-NG-4 | HELT4_23 | 7440-66-6 | Zinc and Compounds | -- | -- | No | No | 0.029 | 0.029 | lb/MMscf | Oregon Department of Environmental Quality, AQ104B, natural gas external combustion, less than 10 MMBtu/hr. DEQ reference CAO NG Ext. Comb. (a). The value for ammonia reflects no SCR or SNCR control. | 0.015566 | 8.5294e-05
EU-NG-4 | HELT4_23 | 75-07-0 | Acetaldehyde | -- | -- | No | No | 0.0043 | 0.0043 | lb/MMscf | Oregon Department of Environmental Quality, AQ104B, natural gas external combustion, less than 10 MMBtu/hr. DEQ reference CAO NG Ext. Comb. (a). The value for ammonia reflects no SCR or SNCR control. | 0.0023081 | 1.2647e-05
EU-NG-4 | HELT4_23 | 107-02-8 | Acrolein | -- | -- | No | No | 0.0027 | 0.0027 | lb/MMscf | Oregon Department of Environmental Quality, AQ104B, natural gas external combustion, less than 10 MMBtu/hr. DEQ reference CAO NG Ext. Comb. (a). The value for ammonia reflects no SCR or SNCR control. | 0.0014493 | 7.9412e-06
EU-NG-4 | HELT4_23 | 71-43-2 | Benzene | -- | -- | No | No | 0.008 | 0.008 | lb/MMscf | Oregon Department of Environmental Quality, AQ104B, natural gas external combustion, less than 10 MMBtu/hr. DEQ reference CAO NG Ext. Comb. (a). The value for ammonia reflects no SCR or SNCR control. | 0.0042941 | 2.3529e-05
EU-NG-4 | HELT4_23 | 100-41-4 | Ethylbenzene | -- | -- | No | No | 0.0095 | 0.0095 | lb/MMscf | Oregon Department of Environmental Quality, AQ104B, natural gas external combustion, less than 10 MMBtu/hr. DEQ reference CAO NG Ext. Comb. (a). The value for ammonia reflects no SCR or SNCR control. | 0.0050993 | 2.7941e-05
EU-NG-4 | HELT4_23 | 50-00-0 | Formaldehyde | -- | -- | No | No | 0.017 | 0.017 | lb/MMscf | Oregon Department of Environmental Quality, AQ104B, natural gas external combustion, less than 10 MMBtu/hr. DEQ reference CAO NG Ext. Comb. (a). The value for ammonia reflects no SCR or SNCR control. | 0.009125 | 5e-05
EU-NG-4 | HELT4_23 | 110-54-3 | Hexane | -- | -- | No | No | 0.0063 | 0.0063 | lb/MMscf | Oregon Department of Environmental Quality, AQ104B, natural gas external combustion, less than 10 MMBtu/hr. DEQ reference CAO NG Ext. Comb. (a). The value for ammonia reflects no SCR or SNCR control. | 0.0033816 | 1.8529e-05
EU-NG-4 | HELT4_23 | 108-88-3 | Toluene | -- | -- | No | No | 0.0366 | 0.0366 | lb/MMscf | Oregon Department of Environmental Quality, AQ104B, natural gas external combustion, less than 10 MMBtu/hr. DEQ reference CAO NG Ext. Comb. (a). The value for ammonia reflects no SCR or SNCR control. | 0.019646 | 0.00010765
EU-NG-4 | HELT4_23 | 1330-20-7 | Xylene (mixed isomers) | -- | -- | No | No | 0.0272 | 0.0272 | lb/MMscf | Oregon Department of Environmental Quality, AQ104B, natural gas external combustion, less than 10 MMBtu/hr. DEQ reference CAO NG Ext. Comb. (a). The value for ammonia reflects no SCR or SNCR control. | 0.0146 | 8e-05
EU-NG-4 | HELT4_23 | 7664-41-7 | Ammonia | -- | -- | No | No | 3.2 | 3.2 | lb/MMscf | Oregon Department of Environmental Quality, AQ104B, natural gas external combustion, less than 10 MMBtu/hr. DEQ reference CAO NG Ext. Comb. (a). The value for ammonia reflects no SCR or SNCR control. | 1.7176 | 0.0094118
EU-NG-4 | HELT4_23 | 1313-27-5 | Molybdenum trioxide | -- | -- | No | No | 0.00165 | 0.00165 | lb/MMscf | Oregon Department of Environmental Quality, AQ104B, natural gas external combustion, less than 10 MMBtu/hr. DEQ reference CAO NG Ext. Comb. (a). The value for ammonia reflects no SCR or SNCR control. | 0.00088566 | 4.8529e-06
EU-NG-4 | HELT4_23 | 401 | PAH | -- | -- | No | No | 0.0001 | 0.0001 | lb/MMscf | Oregon Department of Environmental Quality, AQ104B, natural gas external combustion, less than 10 MMBtu/hr. DEQ reference CAO NG Ext. Comb. (a). The value for ammonia reflects no SCR or SNCR control. | 5.3676e-05 | 2.9412e-07
EU-NG-4 | HELT4_23 | 91-20-3 | Naphthalene | -- | -- | No | No | 0.0003 | 0.0003 | lb/MMscf | Oregon Department of Environmental Quality, AQ104B, natural gas external combustion, less than 10 MMBtu/hr. DEQ reference CAO NG Ext. Comb. (a). The value for ammonia reflects no SCR or SNCR control. | 0.00016103 | 8.8235e-07
EU-NG-4 | HELT4_24 | 7440-38-2 | Arsenic and Compounds | -- | -- | No | No | 0.0002 | 0.0002 | lb/MMscf | Oregon Department of Environmental Quality, AQ104B, natural gas external combustion, less than 10 MMBtu/hr. DEQ reference CAO NG Ext. Comb. (a). The value for ammonia reflects no SCR or SNCR control. | 0.00010735 | 5.8824e-07
EU-NG-4 | HELT4_24 | 7440-39-3 | Barium and Compounds | -- | -- | No | No | 0.0044 | 0.0044 | lb/MMscf | Oregon Department of Environmental Quality, AQ104B, natural gas external combustion, less than 10 MMBtu/hr. DEQ reference CAO NG Ext. Comb. (a). The value for ammonia reflects no SCR or SNCR control. | 0.0023618 | 1.2941e-05
EU-NG-4 | HELT4_24 | 7440-41-7 | Beryllium and Compounds | -- | -- | No | No | 1.2e-05 | 1.2e-05 | lb/MMscf | Oregon Department of Environmental Quality, AQ104B, natural gas external combustion, less than 10 MMBtu/hr. DEQ reference CAO NG Ext. Comb. (a). The value for ammonia reflects no SCR or SNCR control. | 6.4412e-06 | 3.5294e-08
EU-NG-4 | HELT4_24 | 7440-43-9 | Cadmium and Compounds | -- | -- | No | No | 0.0011 | 0.0011 | lb/MMscf | Oregon Department of Environmental Quality, AQ104B, natural gas external combustion, less than 10 MMBtu/hr. DEQ reference CAO NG Ext. Comb. (a). The value for ammonia reflects no SCR or SNCR control. | 0.00059044 | 3.2353e-06
EU-NG-4 | HELT4_24 | 18540-29-9 | Chromium VI | -- | -- | No | No | 5.6e-05 | 5.6e-05 | lb/MMscf | Oregon Department of Environmental Quality, AQ104B, natural gas external combustion, less than 10 MMBtu/hr. DEQ reference CAO NG Ext. Comb. (a). The value for ammonia reflects no SCR or SNCR control. | 3.0059e-05 | 1.6471e-07
EU-NG-4 | HELT4_24 | 7440-48-4 | Cobalt and Compounds | -- | -- | No | No | 8.4e-05 | 8.4e-05 | lb/MMscf | Oregon Department of Environmental Quality, AQ104B, natural gas external combustion, less than 10 MMBtu/hr. DEQ reference CAO NG Ext. Comb. (a). The value for ammonia reflects no SCR or SNCR control. | 4.5088e-05 | 2.4706e-07
EU-NG-4 | HELT4_24 | 7440-50-8 | Copper and Compounds | -- | -- | No | No | 0.00085 | 0.00085 | lb/MMscf | Oregon Department of Environmental Quality, AQ104B, natural gas external combustion, less than 10 MMBtu/hr. DEQ reference CAO NG Ext. Comb. (a). The value for ammonia reflects no SCR or SNCR control. | 0.00045625 | 2.5e-06
EU-NG-4 | HELT4_24 | 7439-92-1 | Lead and Compounds | -- | -- | No | No | 0.0005 | 0.0005 | lb/MMscf | Oregon Department of Environmental Quality, AQ104B, natural gas external combustion, less than 10 MMBtu/hr. DEQ reference CAO NG Ext. Comb. (a). The value for ammonia reflects no SCR or SNCR control. | 0.00026838 | 1.4706e-06
EU-NG-4 | HELT4_24 | 7439-96-5 | Manganese and Compounds | -- | -- | No | No | 0.00038 | 0.00038 | lb/MMscf | Oregon Department of Environmental Quality, AQ104B, natural gas external combustion, less than 10 MMBtu/hr. DEQ reference CAO NG Ext. Comb. (a). The value for ammonia reflects no SCR or SNCR control. | 0.00020397 | 1.1176e-06
EU-NG-4 | HELT4_24 | 7439-97-6 | Mercury and Compounds | -- | -- | No | No | 0.00026 | 0.00026 | lb/MMscf | Oregon Department of Environmental Quality, AQ104B, natural gas external combustion, less than 10 MMBtu/hr. DEQ reference CAO NG Ext. Comb. (a). The value for ammonia reflects no SCR or SNCR control. | 0.00013956 | 7.6471e-07
EU-NG-4 | HELT4_24 | 7440-02-0 | Nickel and Compounds | -- | -- | No | No | 0.0021 | 0.0021 | lb/MMscf | Oregon Department of Environmental Quality, AQ104B, natural gas external combustion, less than 10 MMBtu/hr. DEQ reference CAO NG Ext. Comb. (a). The value for ammonia reflects no SCR or SNCR control. | 0.0011272 | 6.1765e-06
EU-NG-4 | HELT4_24 | 7782-49-2 | Selenium and Compounds | -- | -- | No | No | 2.4e-05 | 2.4e-05 | lb/MMscf | Oregon Department of Environmental Quality, AQ104B, natural gas external combustion, less than 10 MMBtu/hr. DEQ reference CAO NG Ext. Comb. (a). The value for ammonia reflects no SCR or SNCR control. | 1.2882e-05 | 7.0588e-08
EU-NG-4 | HELT4_24 | 7440-62-2 | Vanadium (fume or dust) | -- | -- | No | No | 0.0023 | 0.0023 | lb/MMscf | Oregon Department of Environmental Quality, AQ104B, natural gas external combustion, less than 10 MMBtu/hr. DEQ reference CAO NG Ext. Comb. (a). The value for ammonia reflects no SCR or SNCR control. | 0.0012346 | 6.7647e-06
EU-NG-4 | HELT4_24 | 7440-66-6 | Zinc and Compounds | -- | -- | No | No | 0.029 | 0.029 | lb/MMscf | Oregon Department of Environmental Quality, AQ104B, natural gas external combustion, less than 10 MMBtu/hr. DEQ reference CAO NG Ext. Comb. (a). The value for ammonia reflects no SCR or SNCR control. | 0.015566 | 8.5294e-05
EU-NG-4 | HELT4_24 | 75-07-0 | Acetaldehyde | -- | -- | No | No | 0.0043 | 0.0043 | lb/MMscf | Oregon Department of Environmental Quality, AQ104B, natural gas external combustion, less than 10 MMBtu/hr. DEQ reference CAO NG Ext. Comb. (a). The value for ammonia reflects no SCR or SNCR control. | 0.0023081 | 1.2647e-05
EU-NG-4 | HELT4_24 | 107-02-8 | Acrolein | -- | -- | No | No | 0.0027 | 0.0027 | lb/MMscf | Oregon Department of Environmental Quality, AQ104B, natural gas external combustion, less than 10 MMBtu/hr. DEQ reference CAO NG Ext. Comb. (a). The value for ammonia reflects no SCR or SNCR control. | 0.0014493 | 7.9412e-06
EU-NG-4 | HELT4_24 | 71-43-2 | Benzene | -- | -- | No | No | 0.008 | 0.008 | lb/MMscf | Oregon Department of Environmental Quality, AQ104B, natural gas external combustion, less than 10 MMBtu/hr. DEQ reference CAO NG Ext. Comb. (a). The value for ammonia reflects no SCR or SNCR control. | 0.0042941 | 2.3529e-05
EU-NG-4 | HELT4_24 | 100-41-4 | Ethylbenzene | -- | -- | No | No | 0.0095 | 0.0095 | lb/MMscf | Oregon Department of Environmental Quality, AQ104B, natural gas external combustion, less than 10 MMBtu/hr. DEQ reference CAO NG Ext. Comb. (a). The value for ammonia reflects no SCR or SNCR control. | 0.0050993 | 2.7941e-05
EU-NG-4 | HELT4_24 | 50-00-0 | Formaldehyde | -- | -- | No | No | 0.017 | 0.017 | lb/MMscf | Oregon Department of Environmental Quality, AQ104B, natural gas external combustion, less than 10 MMBtu/hr. DEQ reference CAO NG Ext. Comb. (a). The value for ammonia reflects no SCR or SNCR control. | 0.009125 | 5e-05
EU-NG-4 | HELT4_24 | 110-54-3 | Hexane | -- | -- | No | No | 0.0063 | 0.0063 | lb/MMscf | Oregon Department of Environmental Quality, AQ104B, natural gas external combustion, less than 10 MMBtu/hr. DEQ reference CAO NG Ext. Comb. (a). The value for ammonia reflects no SCR or SNCR control. | 0.0033816 | 1.8529e-05
EU-NG-4 | HELT4_24 | 108-88-3 | Toluene | -- | -- | No | No | 0.0366 | 0.0366 | lb/MMscf | Oregon Department of Environmental Quality, AQ104B, natural gas external combustion, less than 10 MMBtu/hr. DEQ reference CAO NG Ext. Comb. (a). The value for ammonia reflects no SCR or SNCR control. | 0.019646 | 0.00010765
EU-NG-4 | HELT4_24 | 1330-20-7 | Xylene (mixed isomers) | -- | -- | No | No | 0.0272 | 0.0272 | lb/MMscf | Oregon Department of Environmental Quality, AQ104B, natural gas external combustion, less than 10 MMBtu/hr. DEQ reference CAO NG Ext. Comb. (a). The value for ammonia reflects no SCR or SNCR control. | 0.0146 | 8e-05
EU-NG-4 | HELT4_24 | 7664-41-7 | Ammonia | -- | -- | No | No | 3.2 | 3.2 | lb/MMscf | Oregon Department of Environmental Quality, AQ104B, natural gas external combustion, less than 10 MMBtu/hr. DEQ reference CAO NG Ext. Comb. (a). The value for ammonia reflects no SCR or SNCR control. | 1.7176 | 0.0094118
EU-NG-4 | HELT4_24 | 1313-27-5 | Molybdenum trioxide | -- | -- | No | No | 0.00165 | 0.00165 | lb/MMscf | Oregon Department of Environmental Quality, AQ104B, natural gas external combustion, less than 10 MMBtu/hr. DEQ reference CAO NG Ext. Comb. (a). The value for ammonia reflects no SCR or SNCR control. | 0.00088566 | 4.8529e-06
EU-NG-4 | HELT4_24 | 401 | PAH | -- | -- | No | No | 0.0001 | 0.0001 | lb/MMscf | Oregon Department of Environmental Quality, AQ104B, natural gas external combustion, less than 10 MMBtu/hr. DEQ reference CAO NG Ext. Comb. (a). The value for ammonia reflects no SCR or SNCR control. | 5.3676e-05 | 2.9412e-07
EU-NG-4 | HELT4_24 | 91-20-3 | Naphthalene | -- | -- | No | No | 0.0003 | 0.0003 | lb/MMscf | Oregon Department of Environmental Quality, AQ104B, natural gas external combustion, less than 10 MMBtu/hr. DEQ reference CAO NG Ext. Comb. (a). The value for ammonia reflects no SCR or SNCR control. | 0.00016103 | 8.8235e-07
EU-NG-4 | HEAL_01 | 7440-38-2 | Arsenic and Compounds | -- | -- | No | No | 0.0002 | 0.0002 | lb/MMscf | Oregon Department of Environmental Quality, AQ104B, natural gas external combustion, less than 10 MMBtu/hr. DEQ reference CAO NG Ext. Comb. (a). The value for ammonia reflects no SCR or SNCR control. | 0.00010735 | 5.8824e-07
EU-NG-4 | HEAL_01 | 7440-39-3 | Barium and Compounds | -- | -- | No | No | 0.0044 | 0.0044 | lb/MMscf | Oregon Department of Environmental Quality, AQ104B, natural gas external combustion, less than 10 MMBtu/hr. DEQ reference CAO NG Ext. Comb. (a). The value for ammonia reflects no SCR or SNCR control. | 0.0023618 | 1.2941e-05
EU-NG-4 | HEAL_01 | 7440-41-7 | Beryllium and Compounds | -- | -- | No | No | 1.2e-05 | 1.2e-05 | lb/MMscf | Oregon Department of Environmental Quality, AQ104B, natural gas external combustion, less than 10 MMBtu/hr. DEQ reference CAO NG Ext. Comb. (a). The value for ammonia reflects no SCR or SNCR control. | 6.4412e-06 | 3.5294e-08
EU-NG-4 | HEAL_01 | 7440-43-9 | Cadmium and Compounds | -- | -- | No | No | 0.0011 | 0.0011 | lb/MMscf | Oregon Department of Environmental Quality, AQ104B, natural gas external combustion, less than 10 MMBtu/hr. DEQ reference CAO NG Ext. Comb. (a). The value for ammonia reflects no SCR or SNCR control. | 0.00059044 | 3.2353e-06
EU-NG-4 | HEAL_01 | 18540-29-9 | Chromium VI | -- | -- | No | No | 5.6e-05 | 5.6e-05 | lb/MMscf | Oregon Department of Environmental Quality, AQ104B, natural gas external combustion, less than 10 MMBtu/hr. DEQ reference CAO NG Ext. Comb. (a). The value for ammonia reflects no SCR or SNCR control. | 3.0059e-05 | 1.6471e-07
EU-NG-4 | HEAL_01 | 7440-48-4 | Cobalt and Compounds | -- | -- | No | No | 8.4e-05 | 8.4e-05 | lb/MMscf | Oregon Department of Environmental Quality, AQ104B, natural gas external combustion, less than 10 MMBtu/hr. DEQ reference CAO NG Ext. Comb. (a). The value for ammonia reflects no SCR or SNCR control. | 4.5088e-05 | 2.4706e-07
EU-NG-4 | HEAL_01 | 7440-50-8 | Copper and Compounds | -- | -- | No | No | 0.00085 | 0.00085 | lb/MMscf | Oregon Department of Environmental Quality, AQ104B, natural gas external combustion, less than 10 MMBtu/hr. DEQ reference CAO NG Ext. Comb. (a). The value for ammonia reflects no SCR or SNCR control. | 0.00045625 | 2.5e-06
EU-NG-4 | HEAL_01 | 7439-92-1 | Lead and Compounds | -- | -- | No | No | 0.0005 | 0.0005 | lb/MMscf | Oregon Department of Environmental Quality, AQ104B, natural gas external combustion, less than 10 MMBtu/hr. DEQ reference CAO NG Ext. Comb. (a). The value for ammonia reflects no SCR or SNCR control. | 0.00026838 | 1.4706e-06
EU-NG-4 | HEAL_01 | 7439-96-5 | Manganese and Compounds | -- | -- | No | No | 0.00038 | 0.00038 | lb/MMscf | Oregon Department of Environmental Quality, AQ104B, natural gas external combustion, less than 10 MMBtu/hr. DEQ reference CAO NG Ext. Comb. (a). The value for ammonia reflects no SCR or SNCR control. | 0.00020397 | 1.1176e-06
EU-NG-4 | HEAL_01 | 7439-97-6 | Mercury and Compounds | -- | -- | No | No | 0.00026 | 0.00026 | lb/MMscf | Oregon Department of Environmental Quality, AQ104B, natural gas external combustion, less than 10 MMBtu/hr. DEQ reference CAO NG Ext. Comb. (a). The value for ammonia reflects no SCR or SNCR control. | 0.00013956 | 7.6471e-07
EU-NG-4 | HEAL_01 | 7440-02-0 | Nickel and Compounds | -- | -- | No | No | 0.0021 | 0.0021 | lb/MMscf | Oregon Department of Environmental Quality, AQ104B, natural gas external combustion, less than 10 MMBtu/hr. DEQ reference CAO NG Ext. Comb. (a). The value for ammonia reflects no SCR or SNCR control. | 0.0011272 | 6.1765e-06
EU-NG-4 | HEAL_01 | 7782-49-2 | Selenium and Compounds | -- | -- | No | No | 2.4e-05 | 2.4e-05 | lb/MMscf | Oregon Department of Environmental Quality, AQ104B, natural gas external combustion, less than 10 MMBtu/hr. DEQ reference CAO NG Ext. Comb. (a). The value for ammonia reflects no SCR or SNCR control. | 1.2882e-05 | 7.0588e-08
EU-NG-4 | HEAL_01 | 7440-62-2 | Vanadium (fume or dust) | -- | -- | No | No | 0.0023 | 0.0023 | lb/MMscf | Oregon Department of Environmental Quality, AQ104B, natural gas external combustion, less than 10 MMBtu/hr. DEQ reference CAO NG Ext. Comb. (a). The value for ammonia reflects no SCR or SNCR control. | 0.0012346 | 6.7647e-06
EU-NG-4 | HEAL_01 | 7440-66-6 | Zinc and Compounds | -- | -- | No | No | 0.029 | 0.029 | lb/MMscf | Oregon Department of Environmental Quality, AQ104B, natural gas external combustion, less than 10 MMBtu/hr. DEQ reference CAO NG Ext. Comb. (a). The value for ammonia reflects no SCR or SNCR control. | 0.015566 | 8.5294e-05
EU-NG-4 | HEAL_01 | 75-07-0 | Acetaldehyde | -- | -- | No | No | 0.0043 | 0.0043 | lb/MMscf | Oregon Department of Environmental Quality, AQ104B, natural gas external combustion, less than 10 MMBtu/hr. DEQ reference CAO NG Ext. Comb. (a). The value for ammonia reflects no SCR or SNCR control. | 0.0023081 | 1.2647e-05
EU-NG-4 | HEAL_01 | 107-02-8 | Acrolein | -- | -- | No | No | 0.0027 | 0.0027 | lb/MMscf | Oregon Department of Environmental Quality, AQ104B, natural gas external combustion, less than 10 MMBtu/hr. DEQ reference CAO NG Ext. Comb. (a). The value for ammonia reflects no SCR or SNCR control. | 0.0014493 | 7.9412e-06
EU-NG-4 | HEAL_01 | 71-43-2 | Benzene | -- | -- | No | No | 0.008 | 0.008 | lb/MMscf | Oregon Department of Environmental Quality, AQ104B, natural gas external combustion, less than 10 MMBtu/hr. DEQ reference CAO NG Ext. Comb. (a). The value for ammonia reflects no SCR or SNCR control. | 0.0042941 | 2.3529e-05
EU-NG-4 | HEAL_01 | 100-41-4 | Ethylbenzene | -- | -- | No | No | 0.0095 | 0.0095 | lb/MMscf | Oregon Department of Environmental Quality, AQ104B, natural gas external combustion, less than 10 MMBtu/hr. DEQ reference CAO NG Ext. Comb. (a). The value for ammonia reflects no SCR or SNCR control. | 0.0050993 | 2.7941e-05
EU-NG-4 | HEAL_01 | 50-00-0 | Formaldehyde | -- | -- | No | No | 0.017 | 0.017 | lb/MMscf | Oregon Department of Environmental Quality, AQ104B, natural gas external combustion, less than 10 MMBtu/hr. DEQ reference CAO NG Ext. Comb. (a). The value for ammonia reflects no SCR or SNCR control. | 0.009125 | 5e-05
EU-NG-4 | HEAL_01 | 110-54-3 | Hexane | -- | -- | No | No | 0.0063 | 0.0063 | lb/MMscf | Oregon Department of Environmental Quality, AQ104B, natural gas external combustion, less than 10 MMBtu/hr. DEQ reference CAO NG Ext. Comb. (a). The value for ammonia reflects no SCR or SNCR control. | 0.0033816 | 1.8529e-05
EU-NG-4 | HEAL_01 | 108-88-3 | Toluene | -- | -- | No | No | 0.0366 | 0.0366 | lb/MMscf | Oregon Department of Environmental Quality, AQ104B, natural gas external combustion, less than 10 MMBtu/hr. DEQ reference CAO NG Ext. Comb. (a). The value for ammonia reflects no SCR or SNCR control. | 0.019646 | 0.00010765
EU-NG-4 | HEAL_01 | 1330-20-7 | Xylene (mixed isomers) | -- | -- | No | No | 0.0272 | 0.0272 | lb/MMscf | Oregon Department of Environmental Quality, AQ104B, natural gas external combustion, less than 10 MMBtu/hr. DEQ reference CAO NG Ext. Comb. (a). The value for ammonia reflects no SCR or SNCR control. | 0.0146 | 8e-05
EU-NG-4 | HEAL_01 | 7664-41-7 | Ammonia | -- | -- | No | No | 3.2 | 3.2 | lb/MMscf | Oregon Department of Environmental Quality, AQ104B, natural gas external combustion, less than 10 MMBtu/hr. DEQ reference CAO NG Ext. Comb. (a). The value for ammonia reflects no SCR or SNCR control. | 1.7176 | 0.0094118
EU-NG-4 | HEAL_01 | 1313-27-5 | Molybdenum trioxide | -- | -- | No | No | 0.00165 | 0.00165 | lb/MMscf | Oregon Department of Environmental Quality, AQ104B, natural gas external combustion, less than 10 MMBtu/hr. DEQ reference CAO NG Ext. Comb. (a). The value for ammonia reflects no SCR or SNCR control. | 0.00088566 | 4.8529e-06
EU-NG-4 | HEAL_01 | 401 | PAH | -- | -- | No | No | 0.0001 | 0.0001 | lb/MMscf | Oregon Department of Environmental Quality, AQ104B, natural gas external combustion, less than 10 MMBtu/hr. DEQ reference CAO NG Ext. Comb. (a). The value for ammonia reflects no SCR or SNCR control. | 5.3676e-05 | 2.9412e-07
EU-NG-4 | HEAL_01 | 91-20-3 | Naphthalene | -- | -- | No | No | 0.0003 | 0.0003 | lb/MMscf | Oregon Department of Environmental Quality, AQ104B, natural gas external combustion, less than 10 MMBtu/hr. DEQ reference CAO NG Ext. Comb. (a). The value for ammonia reflects no SCR or SNCR control. | 0.00016103 | 8.8235e-07
EU-NG-4 | HEAL_02 | 7440-38-2 | Arsenic and Compounds | -- | -- | No | No | 0.0002 | 0.0002 | lb/MMscf | Oregon Department of Environmental Quality, AQ104B, natural gas external combustion, less than 10 MMBtu/hr. DEQ reference CAO NG Ext. Comb. (a). The value for ammonia reflects no SCR or SNCR control. | 6.8706e-05 | 3.7647e-07
EU-NG-4 | HEAL_02 | 7440-39-3 | Barium and Compounds | -- | -- | No | No | 0.0044 | 0.0044 | lb/MMscf | Oregon Department of Environmental Quality, AQ104B, natural gas external combustion, less than 10 MMBtu/hr. DEQ reference CAO NG Ext. Comb. (a). The value for ammonia reflects no SCR or SNCR control. | 0.0015115 | 8.2824e-06
EU-NG-4 | HEAL_02 | 7440-41-7 | Beryllium and Compounds | -- | -- | No | No | 1.2e-05 | 1.2e-05 | lb/MMscf | Oregon Department of Environmental Quality, AQ104B, natural gas external combustion, less than 10 MMBtu/hr. DEQ reference CAO NG Ext. Comb. (a). The value for ammonia reflects no SCR or SNCR control. | 4.1224e-06 | 2.2588e-08
EU-NG-4 | HEAL_02 | 7440-43-9 | Cadmium and Compounds | -- | -- | No | No | 0.0011 | 0.0011 | lb/MMscf | Oregon Department of Environmental Quality, AQ104B, natural gas external combustion, less than 10 MMBtu/hr. DEQ reference CAO NG Ext. Comb. (a). The value for ammonia reflects no SCR or SNCR control. | 0.00037788 | 2.0706e-06
EU-NG-4 | HEAL_02 | 18540-29-9 | Chromium VI | -- | -- | No | No | 5.6e-05 | 5.6e-05 | lb/MMscf | Oregon Department of Environmental Quality, AQ104B, natural gas external combustion, less than 10 MMBtu/hr. DEQ reference CAO NG Ext. Comb. (a). The value for ammonia reflects no SCR or SNCR control. | 1.9238e-05 | 1.0541e-07
EU-NG-4 | HEAL_02 | 7440-48-4 | Cobalt and Compounds | -- | -- | No | No | 8.4e-05 | 8.4e-05 | lb/MMscf | Oregon Department of Environmental Quality, AQ104B, natural gas external combustion, less than 10 MMBtu/hr. DEQ reference CAO NG Ext. Comb. (a). The value for ammonia reflects no SCR or SNCR control. | 2.8856e-05 | 1.5812e-07
EU-NG-4 | HEAL_02 | 7440-50-8 | Copper and Compounds | -- | -- | No | No | 0.00085 | 0.00085 | lb/MMscf | Oregon Department of Environmental Quality, AQ104B, natural gas external combustion, less than 10 MMBtu/hr. DEQ reference CAO NG Ext. Comb. (a). The value for ammonia reflects no SCR or SNCR control. | 0.000292 | 1.6e-06
EU-NG-4 | HEAL_02 | 7439-92-1 | Lead and Compounds | -- | -- | No | No | 0.0005 | 0.0005 | lb/MMscf | Oregon Department of Environmental Quality, AQ104B, natural gas external combustion, less than 10 MMBtu/hr. DEQ reference CAO NG Ext. Comb. (a). The value for ammonia reflects no SCR or SNCR control. | 0.00017176 | 9.4118e-07
EU-NG-4 | HEAL_02 | 7439-96-5 | Manganese and Compounds | -- | -- | No | No | 0.00038 | 0.00038 | lb/MMscf | Oregon Department of Environmental Quality, AQ104B, natural gas external combustion, less than 10 MMBtu/hr. DEQ reference CAO NG Ext. Comb. (a). The value for ammonia reflects no SCR or SNCR control. | 0.00013054 | 7.1529e-07
EU-NG-4 | HEAL_02 | 7439-97-6 | Mercury and Compounds | -- | -- | No | No | 0.00026 | 0.00026 | lb/MMscf | Oregon Department of Environmental Quality, AQ104B, natural gas external combustion, less than 10 MMBtu/hr. DEQ reference CAO NG Ext. Comb. (a). The value for ammonia reflects no SCR or SNCR control. | 8.9318e-05 | 4.8941e-07
EU-NG-4 | HEAL_02 | 7440-02-0 | Nickel and Compounds | -- | -- | No | No | 0.0021 | 0.0021 | lb/MMscf | Oregon Department of Environmental Quality, AQ104B, natural gas external combustion, less than 10 MMBtu/hr. DEQ reference CAO NG Ext. Comb. (a). The value for ammonia reflects no SCR or SNCR control. | 0.00072141 | 3.9529e-06
EU-NG-4 | HEAL_02 | 7782-49-2 | Selenium and Compounds | -- | -- | No | No | 2.4e-05 | 2.4e-05 | lb/MMscf | Oregon Department of Environmental Quality, AQ104B, natural gas external combustion, less than 10 MMBtu/hr. DEQ reference CAO NG Ext. Comb. (a). The value for ammonia reflects no SCR or SNCR control. | 8.2447e-06 | 4.5176e-08
EU-NG-4 | HEAL_02 | 7440-62-2 | Vanadium (fume or dust) | -- | -- | No | No | 0.0023 | 0.0023 | lb/MMscf | Oregon Department of Environmental Quality, AQ104B, natural gas external combustion, less than 10 MMBtu/hr. DEQ reference CAO NG Ext. Comb. (a). The value for ammonia reflects no SCR or SNCR control. | 0.00079012 | 4.3294e-06
EU-NG-4 | HEAL_02 | 7440-66-6 | Zinc and Compounds | -- | -- | No | No | 0.029 | 0.029 | lb/MMscf | Oregon Department of Environmental Quality, AQ104B, natural gas external combustion, less than 10 MMBtu/hr. DEQ reference CAO NG Ext. Comb. (a). The value for ammonia reflects no SCR or SNCR control. | 0.0099624 | 5.4588e-05
EU-NG-4 | HEAL_02 | 75-07-0 | Acetaldehyde | -- | -- | No | No | 0.0043 | 0.0043 | lb/MMscf | Oregon Department of Environmental Quality, AQ104B, natural gas external combustion, less than 10 MMBtu/hr. DEQ reference CAO NG Ext. Comb. (a). The value for ammonia reflects no SCR or SNCR control. | 0.0014772 | 8.0941e-06
EU-NG-4 | HEAL_02 | 107-02-8 | Acrolein | -- | -- | No | No | 0.0027 | 0.0027 | lb/MMscf | Oregon Department of Environmental Quality, AQ104B, natural gas external combustion, less than 10 MMBtu/hr. DEQ reference CAO NG Ext. Comb. (a). The value for ammonia reflects no SCR or SNCR control. | 0.00092753 | 5.0824e-06
EU-NG-4 | HEAL_02 | 71-43-2 | Benzene | -- | -- | No | No | 0.008 | 0.008 | lb/MMscf | Oregon Department of Environmental Quality, AQ104B, natural gas external combustion, less than 10 MMBtu/hr. DEQ reference CAO NG Ext. Comb. (a). The value for ammonia reflects no SCR or SNCR control. | 0.0027482 | 1.5059e-05
EU-NG-4 | HEAL_02 | 100-41-4 | Ethylbenzene | -- | -- | No | No | 0.0095 | 0.0095 | lb/MMscf | Oregon Department of Environmental Quality, AQ104B, natural gas external combustion, less than 10 MMBtu/hr. DEQ reference CAO NG Ext. Comb. (a). The value for ammonia reflects no SCR or SNCR control. | 0.0032635 | 1.7882e-05
EU-NG-4 | HEAL_02 | 50-00-0 | Formaldehyde | -- | -- | No | No | 0.017 | 0.017 | lb/MMscf | Oregon Department of Environmental Quality, AQ104B, natural gas external combustion, less than 10 MMBtu/hr. DEQ reference CAO NG Ext. Comb. (a). The value for ammonia reflects no SCR or SNCR control. | 0.00584 | 3.2e-05
EU-NG-4 | HEAL_02 | 110-54-3 | Hexane | -- | -- | No | No | 0.0063 | 0.0063 | lb/MMscf | Oregon Department of Environmental Quality, AQ104B, natural gas external combustion, less than 10 MMBtu/hr. DEQ reference CAO NG Ext. Comb. (a). The value for ammonia reflects no SCR or SNCR control. | 0.0021642 | 1.1859e-05
EU-NG-4 | HEAL_02 | 108-88-3 | Toluene | -- | -- | No | No | 0.0366 | 0.0366 | lb/MMscf | Oregon Department of Environmental Quality, AQ104B, natural gas external combustion, less than 10 MMBtu/hr. DEQ reference CAO NG Ext. Comb. (a). The value for ammonia reflects no SCR or SNCR control. | 0.012573 | 6.8894e-05
EU-NG-4 | HEAL_02 | 1330-20-7 | Xylene (mixed isomers) | -- | -- | No | No | 0.0272 | 0.0272 | lb/MMscf | Oregon Department of Environmental Quality, AQ104B, natural gas external combustion, less than 10 MMBtu/hr. DEQ reference CAO NG Ext. Comb. (a). The value for ammonia reflects no SCR or SNCR control. | 0.009344 | 5.12e-05
EU-NG-4 | HEAL_02 | 7664-41-7 | Ammonia | -- | -- | No | No | 3.2 | 3.2 | lb/MMscf | Oregon Department of Environmental Quality, AQ104B, natural gas external combustion, less than 10 MMBtu/hr. DEQ reference CAO NG Ext. Comb. (a). The value for ammonia reflects no SCR or SNCR control. | 1.0993 | 0.0060235
EU-NG-4 | HEAL_02 | 1313-27-5 | Molybdenum trioxide | -- | -- | No | No | 0.00165 | 0.00165 | lb/MMscf | Oregon Department of Environmental Quality, AQ104B, natural gas external combustion, less than 10 MMBtu/hr. DEQ reference CAO NG Ext. Comb. (a). The value for ammonia reflects no SCR or SNCR control. | 0.00056682 | 3.1059e-06
EU-NG-4 | HEAL_02 | 401 | PAH | -- | -- | No | No | 0.0001 | 0.0001 | lb/MMscf | Oregon Department of Environmental Quality, AQ104B, natural gas external combustion, less than 10 MMBtu/hr. DEQ reference CAO NG Ext. Comb. (a). The value for ammonia reflects no SCR or SNCR control. | 3.4353e-05 | 1.8824e-07
EU-NG-4 | HEAL_02 | 91-20-3 | Naphthalene | -- | -- | No | No | 0.0003 | 0.0003 | lb/MMscf | Oregon Department of Environmental Quality, AQ104B, natural gas external combustion, less than 10 MMBtu/hr. DEQ reference CAO NG Ext. Comb. (a). The value for ammonia reflects no SCR or SNCR control. | 0.00010306 | 5.6471e-07
EU-NG-4 | HEAL_03 | 7440-38-2 | Arsenic and Compounds | -- | -- | No | No | 0.0002 | 0.0002 | lb/MMscf | Oregon Department of Environmental Quality, AQ104B, natural gas external combustion, less than 10 MMBtu/hr. DEQ reference CAO NG Ext. Comb. (a). The value for ammonia reflects no SCR or SNCR control. | 6.8706e-05 | 3.7647e-07
EU-NG-4 | HEAL_03 | 7440-39-3 | Barium and Compounds | -- | -- | No | No | 0.0044 | 0.0044 | lb/MMscf | Oregon Department of Environmental Quality, AQ104B, natural gas external combustion, less than 10 MMBtu/hr. DEQ reference CAO NG Ext. Comb. (a). The value for ammonia reflects no SCR or SNCR control. | 0.0015115 | 8.2824e-06
EU-NG-4 | HEAL_03 | 7440-41-7 | Beryllium and Compounds | -- | -- | No | No | 1.2e-05 | 1.2e-05 | lb/MMscf | Oregon Department of Environmental Quality, AQ104B, natural gas external combustion, less than 10 MMBtu/hr. DEQ reference CAO NG Ext. Comb. (a). The value for ammonia reflects no SCR or SNCR control. | 4.1224e-06 | 2.2588e-08
EU-NG-4 | HEAL_03 | 7440-43-9 | Cadmium and Compounds | -- | -- | No | No | 0.0011 | 0.0011 | lb/MMscf | Oregon Department of Environmental Quality, AQ104B, natural gas external combustion, less than 10 MMBtu/hr. DEQ reference CAO NG Ext. Comb. (a). The value for ammonia reflects no SCR or SNCR control. | 0.00037788 | 2.0706e-06
EU-NG-4 | HEAL_03 | 18540-29-9 | Chromium VI | -- | -- | No | No | 5.6e-05 | 5.6e-05 | lb/MMscf | Oregon Department of Environmental Quality, AQ104B, natural gas external combustion, less than 10 MMBtu/hr. DEQ reference CAO NG Ext. Comb. (a). The value for ammonia reflects no SCR or SNCR control. | 1.9238e-05 | 1.0541e-07
EU-NG-4 | HEAL_03 | 7440-48-4 | Cobalt and Compounds | -- | -- | No | No | 8.4e-05 | 8.4e-05 | lb/MMscf | Oregon Department of Environmental Quality, AQ104B, natural gas external combustion, less than 10 MMBtu/hr. DEQ reference CAO NG Ext. Comb. (a). The value for ammonia reflects no SCR or SNCR control. | 2.8856e-05 | 1.5812e-07
EU-NG-4 | HEAL_03 | 7440-50-8 | Copper and Compounds | -- | -- | No | No | 0.00085 | 0.00085 | lb/MMscf | Oregon Department of Environmental Quality, AQ104B, natural gas external combustion, less than 10 MMBtu/hr. DEQ reference CAO NG Ext. Comb. (a). The value for ammonia reflects no SCR or SNCR control. | 0.000292 | 1.6e-06
EU-NG-4 | HEAL_03 | 7439-92-1 | Lead and Compounds | -- | -- | No | No | 0.0005 | 0.0005 | lb/MMscf | Oregon Department of Environmental Quality, AQ104B, natural gas external combustion, less than 10 MMBtu/hr. DEQ reference CAO NG Ext. Comb. (a). The value for ammonia reflects no SCR or SNCR control. | 0.00017176 | 9.4118e-07
EU-NG-4 | HEAL_03 | 7439-96-5 | Manganese and Compounds | -- | -- | No | No | 0.00038 | 0.00038 | lb/MMscf | Oregon Department of Environmental Quality, AQ104B, natural gas external combustion, less than 10 MMBtu/hr. DEQ reference CAO NG Ext. Comb. (a). The value for ammonia reflects no SCR or SNCR control. | 0.00013054 | 7.1529e-07
EU-NG-4 | HEAL_03 | 7439-97-6 | Mercury and Compounds | -- | -- | No | No | 0.00026 | 0.00026 | lb/MMscf | Oregon Department of Environmental Quality, AQ104B, natural gas external combustion, less than 10 MMBtu/hr. DEQ reference CAO NG Ext. Comb. (a). The value for ammonia reflects no SCR or SNCR control. | 8.9318e-05 | 4.8941e-07
EU-NG-4 | HEAL_03 | 7440-02-0 | Nickel and Compounds | -- | -- | No | No | 0.0021 | 0.0021 | lb/MMscf | Oregon Department of Environmental Quality, AQ104B, natural gas external combustion, less than 10 MMBtu/hr. DEQ reference CAO NG Ext. Comb. (a). The value for ammonia reflects no SCR or SNCR control. | 0.00072141 | 3.9529e-06
EU-NG-4 | HEAL_03 | 7782-49-2 | Selenium and Compounds | -- | -- | No | No | 2.4e-05 | 2.4e-05 | lb/MMscf | Oregon Department of Environmental Quality, AQ104B, natural gas external combustion, less than 10 MMBtu/hr. DEQ reference CAO NG Ext. Comb. (a). The value for ammonia reflects no SCR or SNCR control. | 8.2447e-06 | 4.5176e-08
EU-NG-4 | HEAL_03 | 7440-62-2 | Vanadium (fume or dust) | -- | -- | No | No | 0.0023 | 0.0023 | lb/MMscf | Oregon Department of Environmental Quality, AQ104B, natural gas external combustion, less than 10 MMBtu/hr. DEQ reference CAO NG Ext. Comb. (a). The value for ammonia reflects no SCR or SNCR control. | 0.00079012 | 4.3294e-06
EU-NG-4 | HEAL_03 | 7440-66-6 | Zinc and Compounds | -- | -- | No | No | 0.029 | 0.029 | lb/MMscf | Oregon Department of Environmental Quality, AQ104B, natural gas external combustion, less than 10 MMBtu/hr. DEQ reference CAO NG Ext. Comb. (a). The value for ammonia reflects no SCR or SNCR control. | 0.0099624 | 5.4588e-05
EU-NG-4 | HEAL_03 | 75-07-0 | Acetaldehyde | -- | -- | No | No | 0.0043 | 0.0043 | lb/MMscf | Oregon Department of Environmental Quality, AQ104B, natural gas external combustion, less than 10 MMBtu/hr. DEQ reference CAO NG Ext. Comb. (a). The value for ammonia reflects no SCR or SNCR control. | 0.0014772 | 8.0941e-06
EU-NG-4 | HEAL_03 | 107-02-8 | Acrolein | -- | -- | No | No | 0.0027 | 0.0027 | lb/MMscf | Oregon Department of Environmental Quality, AQ104B, natural gas external combustion, less than 10 MMBtu/hr. DEQ reference CAO NG Ext. Comb. (a). The value for ammonia reflects no SCR or SNCR control. | 0.00092753 | 5.0824e-06
EU-NG-4 | HEAL_03 | 71-43-2 | Benzene | -- | -- | No | No | 0.008 | 0.008 | lb/MMscf | Oregon Department of Environmental Quality, AQ104B, natural gas external combustion, less than 10 MMBtu/hr. DEQ reference CAO NG Ext. Comb. (a). The value for ammonia reflects no SCR or SNCR control. | 0.0027482 | 1.5059e-05
EU-NG-4 | HEAL_03 | 100-41-4 | Ethylbenzene | -- | -- | No | No | 0.0095 | 0.0095 | lb/MMscf | Oregon Department of Environmental Quality, AQ104B, natural gas external combustion, less than 10 MMBtu/hr. DEQ reference CAO NG Ext. Comb. (a). The value for ammonia reflects no SCR or SNCR control. | 0.0032635 | 1.7882e-05
EU-NG-4 | HEAL_03 | 50-00-0 | Formaldehyde | -- | -- | No | No | 0.017 | 0.017 | lb/MMscf | Oregon Department of Environmental Quality, AQ104B, natural gas external combustion, less than 10 MMBtu/hr. DEQ reference CAO NG Ext. Comb. (a). The value for ammonia reflects no SCR or SNCR control. | 0.00584 | 3.2e-05
EU-NG-4 | HEAL_03 | 110-54-3 | Hexane | -- | -- | No | No | 0.0063 | 0.0063 | lb/MMscf | Oregon Department of Environmental Quality, AQ104B, natural gas external combustion, less than 10 MMBtu/hr. DEQ reference CAO NG Ext. Comb. (a). The value for ammonia reflects no SCR or SNCR control. | 0.0021642 | 1.1859e-05
EU-NG-4 | HEAL_03 | 108-88-3 | Toluene | -- | -- | No | No | 0.0366 | 0.0366 | lb/MMscf | Oregon Department of Environmental Quality, AQ104B, natural gas external combustion, less than 10 MMBtu/hr. DEQ reference CAO NG Ext. Comb. (a). The value for ammonia reflects no SCR or SNCR control. | 0.012573 | 6.8894e-05
EU-NG-4 | HEAL_03 | 1330-20-7 | Xylene (mixed isomers) | -- | -- | No | No | 0.0272 | 0.0272 | lb/MMscf | Oregon Department of Environmental Quality, AQ104B, natural gas external combustion, less than 10 MMBtu/hr. DEQ reference CAO NG Ext. Comb. (a). The value for ammonia reflects no SCR or SNCR control. | 0.009344 | 5.12e-05
EU-NG-4 | HEAL_03 | 7664-41-7 | Ammonia | -- | -- | No | No | 3.2 | 3.2 | lb/MMscf | Oregon Department of Environmental Quality, AQ104B, natural gas external combustion, less than 10 MMBtu/hr. DEQ reference CAO NG Ext. Comb. (a). The value for ammonia reflects no SCR or SNCR control. | 1.0993 | 0.0060235
EU-NG-4 | HEAL_03 | 1313-27-5 | Molybdenum trioxide | -- | -- | No | No | 0.00165 | 0.00165 | lb/MMscf | Oregon Department of Environmental Quality, AQ104B, natural gas external combustion, less than 10 MMBtu/hr. DEQ reference CAO NG Ext. Comb. (a). The value for ammonia reflects no SCR or SNCR control. | 0.00056682 | 3.1059e-06
EU-NG-4 | HEAL_03 | 401 | PAH | -- | -- | No | No | 0.0001 | 0.0001 | lb/MMscf | Oregon Department of Environmental Quality, AQ104B, natural gas external combustion, less than 10 MMBtu/hr. DEQ reference CAO NG Ext. Comb. (a). The value for ammonia reflects no SCR or SNCR control. | 3.4353e-05 | 1.8824e-07
EU-NG-4 | HEAL_03 | 91-20-3 | Naphthalene | -- | -- | No | No | 0.0003 | 0.0003 | lb/MMscf | Oregon Department of Environmental Quality, AQ104B, natural gas external combustion, less than 10 MMBtu/hr. DEQ reference CAO NG Ext. Comb. (a). The value for ammonia reflects no SCR or SNCR control. | 0.00010306 | 5.6471e-07
EU-NG-4 | HEAL_04 | 7440-38-2 | Arsenic and Compounds | -- | -- | No | No | 0.0002 | 0.0002 | lb/MMscf | Oregon Department of Environmental Quality, AQ104B, natural gas external combustion, less than 10 MMBtu/hr. DEQ reference CAO NG Ext. Comb. (a). The value for ammonia reflects no SCR or SNCR control. | 6.8706e-05 | 3.7647e-07
EU-NG-4 | HEAL_04 | 7440-39-3 | Barium and Compounds | -- | -- | No | No | 0.0044 | 0.0044 | lb/MMscf | Oregon Department of Environmental Quality, AQ104B, natural gas external combustion, less than 10 MMBtu/hr. DEQ reference CAO NG Ext. Comb. (a). The value for ammonia reflects no SCR or SNCR control. | 0.0015115 | 8.2824e-06
EU-NG-4 | HEAL_04 | 7440-41-7 | Beryllium and Compounds | -- | -- | No | No | 1.2e-05 | 1.2e-05 | lb/MMscf | Oregon Department of Environmental Quality, AQ104B, natural gas external combustion, less than 10 MMBtu/hr. DEQ reference CAO NG Ext. Comb. (a). The value for ammonia reflects no SCR or SNCR control. | 4.1224e-06 | 2.2588e-08
EU-NG-4 | HEAL_04 | 7440-43-9 | Cadmium and Compounds | -- | -- | No | No | 0.0011 | 0.0011 | lb/MMscf | Oregon Department of Environmental Quality, AQ104B, natural gas external combustion, less than 10 MMBtu/hr. DEQ reference CAO NG Ext. Comb. (a). The value for ammonia reflects no SCR or SNCR control. | 0.00037788 | 2.0706e-06
EU-NG-4 | HEAL_04 | 18540-29-9 | Chromium VI | -- | -- | No | No | 5.6e-05 | 5.6e-05 | lb/MMscf | Oregon Department of Environmental Quality, AQ104B, natural gas external combustion, less than 10 MMBtu/hr. DEQ reference CAO NG Ext. Comb. (a). The value for ammonia reflects no SCR or SNCR control. | 1.9238e-05 | 1.0541e-07
EU-NG-4 | HEAL_04 | 7440-48-4 | Cobalt and Compounds | -- | -- | No | No | 8.4e-05 | 8.4e-05 | lb/MMscf | Oregon Department of Environmental Quality, AQ104B, natural gas external combustion, less than 10 MMBtu/hr. DEQ reference CAO NG Ext. Comb. (a). The value for ammonia reflects no SCR or SNCR control. | 2.8856e-05 | 1.5812e-07
EU-NG-4 | HEAL_04 | 7440-50-8 | Copper and Compounds | -- | -- | No | No | 0.00085 | 0.00085 | lb/MMscf | Oregon Department of Environmental Quality, AQ104B, natural gas external combustion, less than 10 MMBtu/hr. DEQ reference CAO NG Ext. Comb. (a). The value for ammonia reflects no SCR or SNCR control. | 0.000292 | 1.6e-06
EU-NG-4 | HEAL_04 | 7439-92-1 | Lead and Compounds | -- | -- | No | No | 0.0005 | 0.0005 | lb/MMscf | Oregon Department of Environmental Quality, AQ104B, natural gas external combustion, less than 10 MMBtu/hr. DEQ reference CAO NG Ext. Comb. (a). The value for ammonia reflects no SCR or SNCR control. | 0.00017176 | 9.4118e-07
EU-NG-4 | HEAL_04 | 7439-96-5 | Manganese and Compounds | -- | -- | No | No | 0.00038 | 0.00038 | lb/MMscf | Oregon Department of Environmental Quality, AQ104B, natural gas external combustion, less than 10 MMBtu/hr. DEQ reference CAO NG Ext. Comb. (a). The value for ammonia reflects no SCR or SNCR control. | 0.00013054 | 7.1529e-07
EU-NG-4 | HEAL_04 | 7439-97-6 | Mercury and Compounds | -- | -- | No | No | 0.00026 | 0.00026 | lb/MMscf | Oregon Department of Environmental Quality, AQ104B, natural gas external combustion, less than 10 MMBtu/hr. DEQ reference CAO NG Ext. Comb. (a). The value for ammonia reflects no SCR or SNCR control. | 8.9318e-05 | 4.8941e-07
EU-NG-4 | HEAL_04 | 7440-02-0 | Nickel and Compounds | -- | -- | No | No | 0.0021 | 0.0021 | lb/MMscf | Oregon Department of Environmental Quality, AQ104B, natural gas external combustion, less than 10 MMBtu/hr. DEQ reference CAO NG Ext. Comb. (a). The value for ammonia reflects no SCR or SNCR control. | 0.00072141 | 3.9529e-06
EU-NG-4 | HEAL_04 | 7782-49-2 | Selenium and Compounds | -- | -- | No | No | 2.4e-05 | 2.4e-05 | lb/MMscf | Oregon Department of Environmental Quality, AQ104B, natural gas external combustion, less than 10 MMBtu/hr. DEQ reference CAO NG Ext. Comb. (a). The value for ammonia reflects no SCR or SNCR control. | 8.2447e-06 | 4.5176e-08
EU-NG-4 | HEAL_04 | 7440-62-2 | Vanadium (fume or dust) | -- | -- | No | No | 0.0023 | 0.0023 | lb/MMscf | Oregon Department of Environmental Quality, AQ104B, natural gas external combustion, less than 10 MMBtu/hr. DEQ reference CAO NG Ext. Comb. (a). The value for ammonia reflects no SCR or SNCR control. | 0.00079012 | 4.3294e-06
EU-NG-4 | HEAL_04 | 7440-66-6 | Zinc and Compounds | -- | -- | No | No | 0.029 | 0.029 | lb/MMscf | Oregon Department of Environmental Quality, AQ104B, natural gas external combustion, less than 10 MMBtu/hr. DEQ reference CAO NG Ext. Comb. (a). The value for ammonia reflects no SCR or SNCR control. | 0.0099624 | 5.4588e-05
EU-NG-4 | HEAL_04 | 75-07-0 | Acetaldehyde | -- | -- | No | No | 0.0043 | 0.0043 | lb/MMscf | Oregon Department of Environmental Quality, AQ104B, natural gas external combustion, less than 10 MMBtu/hr. DEQ reference CAO NG Ext. Comb. (a). The value for ammonia reflects no SCR or SNCR control. | 0.0014772 | 8.0941e-06
EU-NG-4 | HEAL_04 | 107-02-8 | Acrolein | -- | -- | No | No | 0.0027 | 0.0027 | lb/MMscf | Oregon Department of Environmental Quality, AQ104B, natural gas external combustion, less than 10 MMBtu/hr. DEQ reference CAO NG Ext. Comb. (a). The value for ammonia reflects no SCR or SNCR control. | 0.00092753 | 5.0824e-06
EU-NG-4 | HEAL_04 | 71-43-2 | Benzene | -- | -- | No | No | 0.008 | 0.008 | lb/MMscf | Oregon Department of Environmental Quality, AQ104B, natural gas external combustion, less than 10 MMBtu/hr. DEQ reference CAO NG Ext. Comb. (a). The value for ammonia reflects no SCR or SNCR control. | 0.0027482 | 1.5059e-05
EU-NG-4 | HEAL_04 | 100-41-4 | Ethylbenzene | -- | -- | No | No | 0.0095 | 0.0095 | lb/MMscf | Oregon Department of Environmental Quality, AQ104B, natural gas external combustion, less than 10 MMBtu/hr. DEQ reference CAO NG Ext. Comb. (a). The value for ammonia reflects no SCR or SNCR control. | 0.0032635 | 1.7882e-05
EU-NG-4 | HEAL_04 | 50-00-0 | Formaldehyde | -- | -- | No | No | 0.017 | 0.017 | lb/MMscf | Oregon Department of Environmental Quality, AQ104B, natural gas external combustion, less than 10 MMBtu/hr. DEQ reference CAO NG Ext. Comb. (a). The value for ammonia reflects no SCR or SNCR control. | 0.00584 | 3.2e-05
EU-NG-4 | HEAL_04 | 110-54-3 | Hexane | -- | -- | No | No | 0.0063 | 0.0063 | lb/MMscf | Oregon Department of Environmental Quality, AQ104B, natural gas external combustion, less than 10 MMBtu/hr. DEQ reference CAO NG Ext. Comb. (a). The value for ammonia reflects no SCR or SNCR control. | 0.0021642 | 1.1859e-05
EU-NG-4 | HEAL_04 | 108-88-3 | Toluene | -- | -- | No | No | 0.0366 | 0.0366 | lb/MMscf | Oregon Department of Environmental Quality, AQ104B, natural gas external combustion, less than 10 MMBtu/hr. DEQ reference CAO NG Ext. Comb. (a). The value for ammonia reflects no SCR or SNCR control. | 0.012573 | 6.8894e-05
EU-NG-4 | HEAL_04 | 1330-20-7 | Xylene (mixed isomers) | -- | -- | No | No | 0.0272 | 0.0272 | lb/MMscf | Oregon Department of Environmental Quality, AQ104B, natural gas external combustion, less than 10 MMBtu/hr. DEQ reference CAO NG Ext. Comb. (a). The value for ammonia reflects no SCR or SNCR control. | 0.009344 | 5.12e-05
EU-NG-4 | HEAL_04 | 7664-41-7 | Ammonia | -- | -- | No | No | 3.2 | 3.2 | lb/MMscf | Oregon Department of Environmental Quality, AQ104B, natural gas external combustion, less than 10 MMBtu/hr. DEQ reference CAO NG Ext. Comb. (a). The value for ammonia reflects no SCR or SNCR control. | 1.0993 | 0.0060235
EU-NG-4 | HEAL_04 | 1313-27-5 | Molybdenum trioxide | -- | -- | No | No | 0.00165 | 0.00165 | lb/MMscf | Oregon Department of Environmental Quality, AQ104B, natural gas external combustion, less than 10 MMBtu/hr. DEQ reference CAO NG Ext. Comb. (a). The value for ammonia reflects no SCR or SNCR control. | 0.00056682 | 3.1059e-06
EU-NG-4 | HEAL_04 | 401 | PAH | -- | -- | No | No | 0.0001 | 0.0001 | lb/MMscf | Oregon Department of Environmental Quality, AQ104B, natural gas external combustion, less than 10 MMBtu/hr. DEQ reference CAO NG Ext. Comb. (a). The value for ammonia reflects no SCR or SNCR control. | 3.4353e-05 | 1.8824e-07
EU-NG-4 | HEAL_04 | 91-20-3 | Naphthalene | -- | -- | No | No | 0.0003 | 0.0003 | lb/MMscf | Oregon Department of Environmental Quality, AQ104B, natural gas external combustion, less than 10 MMBtu/hr. DEQ reference CAO NG Ext. Comb. (a). The value for ammonia reflects no SCR or SNCR control. | 0.00010306 | 5.6471e-07
EU-NG-4 | HEAL_05 | 7440-38-2 | Arsenic and Compounds | -- | -- | No | No | 0.0002 | 0.0002 | lb/MMscf | Oregon Department of Environmental Quality, AQ104B, natural gas external combustion, less than 10 MMBtu/hr. DEQ reference CAO NG Ext. Comb. (a). The value for ammonia reflects no SCR or SNCR control. | 0.00010306 | 5.6471e-07
EU-NG-4 | HEAL_05 | 7440-39-3 | Barium and Compounds | -- | -- | No | No | 0.0044 | 0.0044 | lb/MMscf | Oregon Department of Environmental Quality, AQ104B, natural gas external combustion, less than 10 MMBtu/hr. DEQ reference CAO NG Ext. Comb. (a). The value for ammonia reflects no SCR or SNCR control. | 0.0022673 | 1.2424e-05
EU-NG-4 | HEAL_05 | 7440-41-7 | Beryllium and Compounds | -- | -- | No | No | 1.2e-05 | 1.2e-05 | lb/MMscf | Oregon Department of Environmental Quality, AQ104B, natural gas external combustion, less than 10 MMBtu/hr. DEQ reference CAO NG Ext. Comb. (a). The value for ammonia reflects no SCR or SNCR control. | 6.1835e-06 | 3.3882e-08
EU-NG-4 | HEAL_05 | 7440-43-9 | Cadmium and Compounds | -- | -- | No | No | 0.0011 | 0.0011 | lb/MMscf | Oregon Department of Environmental Quality, AQ104B, natural gas external combustion, less than 10 MMBtu/hr. DEQ reference CAO NG Ext. Comb. (a). The value for ammonia reflects no SCR or SNCR control. | 0.00056682 | 3.1059e-06
EU-NG-4 | HEAL_05 | 18540-29-9 | Chromium VI | -- | -- | No | No | 5.6e-05 | 5.6e-05 | lb/MMscf | Oregon Department of Environmental Quality, AQ104B, natural gas external combustion, less than 10 MMBtu/hr. DEQ reference CAO NG Ext. Comb. (a). The value for ammonia reflects no SCR or SNCR control. | 2.8856e-05 | 1.5812e-07
EU-NG-4 | HEAL_05 | 7440-48-4 | Cobalt and Compounds | -- | -- | No | No | 8.4e-05 | 8.4e-05 | lb/MMscf | Oregon Department of Environmental Quality, AQ104B, natural gas external combustion, less than 10 MMBtu/hr. DEQ reference CAO NG Ext. Comb. (a). The value for ammonia reflects no SCR or SNCR control. | 4.3285e-05 | 2.3718e-07
EU-NG-4 | HEAL_05 | 7440-50-8 | Copper and Compounds | -- | -- | No | No | 0.00085 | 0.00085 | lb/MMscf | Oregon Department of Environmental Quality, AQ104B, natural gas external combustion, less than 10 MMBtu/hr. DEQ reference CAO NG Ext. Comb. (a). The value for ammonia reflects no SCR or SNCR control. | 0.000438 | 2.4e-06
EU-NG-4 | HEAL_05 | 7439-92-1 | Lead and Compounds | -- | -- | No | No | 0.0005 | 0.0005 | lb/MMscf | Oregon Department of Environmental Quality, AQ104B, natural gas external combustion, less than 10 MMBtu/hr. DEQ reference CAO NG Ext. Comb. (a). The value for ammonia reflects no SCR or SNCR control. | 0.00025765 | 1.4118e-06
EU-NG-4 | HEAL_05 | 7439-96-5 | Manganese and Compounds | -- | -- | No | No | 0.00038 | 0.00038 | lb/MMscf | Oregon Department of Environmental Quality, AQ104B, natural gas external combustion, less than 10 MMBtu/hr. DEQ reference CAO NG Ext. Comb. (a). The value for ammonia reflects no SCR or SNCR control. | 0.00019581 | 1.0729e-06
EU-NG-4 | HEAL_05 | 7439-97-6 | Mercury and Compounds | -- | -- | No | No | 0.00026 | 0.00026 | lb/MMscf | Oregon Department of Environmental Quality, AQ104B, natural gas external combustion, less than 10 MMBtu/hr. DEQ reference CAO NG Ext. Comb. (a). The value for ammonia reflects no SCR or SNCR control. | 0.00013398 | 7.3412e-07
EU-NG-4 | HEAL_05 | 7440-02-0 | Nickel and Compounds | -- | -- | No | No | 0.0021 | 0.0021 | lb/MMscf | Oregon Department of Environmental Quality, AQ104B, natural gas external combustion, less than 10 MMBtu/hr. DEQ reference CAO NG Ext. Comb. (a). The value for ammonia reflects no SCR or SNCR control. | 0.0010821 | 5.9294e-06
EU-NG-4 | HEAL_05 | 7782-49-2 | Selenium and Compounds | -- | -- | No | No | 2.4e-05 | 2.4e-05 | lb/MMscf | Oregon Department of Environmental Quality, AQ104B, natural gas external combustion, less than 10 MMBtu/hr. DEQ reference CAO NG Ext. Comb. (a). The value for ammonia reflects no SCR or SNCR control. | 1.2367e-05 | 6.7765e-08
EU-NG-4 | HEAL_05 | 7440-62-2 | Vanadium (fume or dust) | -- | -- | No | No | 0.0023 | 0.0023 | lb/MMscf | Oregon Department of Environmental Quality, AQ104B, natural gas external combustion, less than 10 MMBtu/hr. DEQ reference CAO NG Ext. Comb. (a). The value for ammonia reflects no SCR or SNCR control. | 0.0011852 | 6.4941e-06
EU-NG-4 | HEAL_05 | 7440-66-6 | Zinc and Compounds | -- | -- | No | No | 0.029 | 0.029 | lb/MMscf | Oregon Department of Environmental Quality, AQ104B, natural gas external combustion, less than 10 MMBtu/hr. DEQ reference CAO NG Ext. Comb. (a). The value for ammonia reflects no SCR or SNCR control. | 0.014944 | 8.1882e-05
EU-NG-4 | HEAL_05 | 75-07-0 | Acetaldehyde | -- | -- | No | No | 0.0043 | 0.0043 | lb/MMscf | Oregon Department of Environmental Quality, AQ104B, natural gas external combustion, less than 10 MMBtu/hr. DEQ reference CAO NG Ext. Comb. (a). The value for ammonia reflects no SCR or SNCR control. | 0.0022158 | 1.2141e-05
EU-NG-4 | HEAL_05 | 107-02-8 | Acrolein | -- | -- | No | No | 0.0027 | 0.0027 | lb/MMscf | Oregon Department of Environmental Quality, AQ104B, natural gas external combustion, less than 10 MMBtu/hr. DEQ reference CAO NG Ext. Comb. (a). The value for ammonia reflects no SCR or SNCR control. | 0.0013913 | 7.6235e-06
EU-NG-4 | HEAL_05 | 71-43-2 | Benzene | -- | -- | No | No | 0.008 | 0.008 | lb/MMscf | Oregon Department of Environmental Quality, AQ104B, natural gas external combustion, less than 10 MMBtu/hr. DEQ reference CAO NG Ext. Comb. (a). The value for ammonia reflects no SCR or SNCR control. | 0.0041224 | 2.2588e-05
EU-NG-4 | HEAL_05 | 100-41-4 | Ethylbenzene | -- | -- | No | No | 0.0095 | 0.0095 | lb/MMscf | Oregon Department of Environmental Quality, AQ104B, natural gas external combustion, less than 10 MMBtu/hr. DEQ reference CAO NG Ext. Comb. (a). The value for ammonia reflects no SCR or SNCR control. | 0.0048953 | 2.6824e-05
EU-NG-4 | HEAL_05 | 50-00-0 | Formaldehyde | -- | -- | No | No | 0.017 | 0.017 | lb/MMscf | Oregon Department of Environmental Quality, AQ104B, natural gas external combustion, less than 10 MMBtu/hr. DEQ reference CAO NG Ext. Comb. (a). The value for ammonia reflects no SCR or SNCR control. | 0.00876 | 4.8e-05
EU-NG-4 | HEAL_05 | 110-54-3 | Hexane | -- | -- | No | No | 0.0063 | 0.0063 | lb/MMscf | Oregon Department of Environmental Quality, AQ104B, natural gas external combustion, less than 10 MMBtu/hr. DEQ reference CAO NG Ext. Comb. (a). The value for ammonia reflects no SCR or SNCR control. | 0.0032464 | 1.7788e-05
EU-NG-4 | HEAL_05 | 108-88-3 | Toluene | -- | -- | No | No | 0.0366 | 0.0366 | lb/MMscf | Oregon Department of Environmental Quality, AQ104B, natural gas external combustion, less than 10 MMBtu/hr. DEQ reference CAO NG Ext. Comb. (a). The value for ammonia reflects no SCR or SNCR control. | 0.01886 | 0.00010334
EU-NG-4 | HEAL_05 | 1330-20-7 | Xylene (mixed isomers) | -- | -- | No | No | 0.0272 | 0.0272 | lb/MMscf | Oregon Department of Environmental Quality, AQ104B, natural gas external combustion, less than 10 MMBtu/hr. DEQ reference CAO NG Ext. Comb. (a). The value for ammonia reflects no SCR or SNCR control. | 0.014016 | 7.68e-05
EU-NG-4 | HEAL_05 | 7664-41-7 | Ammonia | -- | -- | No | No | 3.2 | 3.2 | lb/MMscf | Oregon Department of Environmental Quality, AQ104B, natural gas external combustion, less than 10 MMBtu/hr. DEQ reference CAO NG Ext. Comb. (a). The value for ammonia reflects no SCR or SNCR control. | 1.6489 | 0.0090353
EU-NG-4 | HEAL_05 | 1313-27-5 | Molybdenum trioxide | -- | -- | No | No | 0.00165 | 0.00165 | lb/MMscf | Oregon Department of Environmental Quality, AQ104B, natural gas external combustion, less than 10 MMBtu/hr. DEQ reference CAO NG Ext. Comb. (a). The value for ammonia reflects no SCR or SNCR control. | 0.00085024 | 4.6588e-06
EU-NG-4 | HEAL_05 | 401 | PAH | -- | -- | No | No | 0.0001 | 0.0001 | lb/MMscf | Oregon Department of Environmental Quality, AQ104B, natural gas external combustion, less than 10 MMBtu/hr. DEQ reference CAO NG Ext. Comb. (a). The value for ammonia reflects no SCR or SNCR control. | 5.1529e-05 | 2.8235e-07
EU-NG-4 | HEAL_05 | 91-20-3 | Naphthalene | -- | -- | No | No | 0.0003 | 0.0003 | lb/MMscf | Oregon Department of Environmental Quality, AQ104B, natural gas external combustion, less than 10 MMBtu/hr. DEQ reference CAO NG Ext. Comb. (a). The value for ammonia reflects no SCR or SNCR control. | 0.00015459 | 8.4706e-07
EU-NG-4 | HEAL_06 | 7440-38-2 | Arsenic and Compounds | -- | -- | No | No | 0.0002 | 0.0002 | lb/MMscf | Oregon Department of Environmental Quality, AQ104B, natural gas external combustion, less than 10 MMBtu/hr. DEQ reference CAO NG Ext. Comb. (a). The value for ammonia reflects no SCR or SNCR control. | 0.00010735 | 5.8824e-07
EU-NG-4 | HEAL_06 | 7440-39-3 | Barium and Compounds | -- | -- | No | No | 0.0044 | 0.0044 | lb/MMscf | Oregon Department of Environmental Quality, AQ104B, natural gas external combustion, less than 10 MMBtu/hr. DEQ reference CAO NG Ext. Comb. (a). The value for ammonia reflects no SCR or SNCR control. | 0.0023618 | 1.2941e-05
EU-NG-4 | HEAL_06 | 7440-41-7 | Beryllium and Compounds | -- | -- | No | No | 1.2e-05 | 1.2e-05 | lb/MMscf | Oregon Department of Environmental Quality, AQ104B, natural gas external combustion, less than 10 MMBtu/hr. DEQ reference CAO NG Ext. Comb. (a). The value for ammonia reflects no SCR or SNCR control. | 6.4412e-06 | 3.5294e-08
EU-NG-4 | HEAL_06 | 7440-43-9 | Cadmium and Compounds | -- | -- | No | No | 0.0011 | 0.0011 | lb/MMscf | Oregon Department of Environmental Quality, AQ104B, natural gas external combustion, less than 10 MMBtu/hr. DEQ reference CAO NG Ext. Comb. (a). The value for ammonia reflects no SCR or SNCR control. | 0.00059044 | 3.2353e-06
EU-NG-4 | HEAL_06 | 18540-29-9 | Chromium VI | -- | -- | No | No | 5.6e-05 | 5.6e-05 | lb/MMscf | Oregon Department of Environmental Quality, AQ104B, natural gas external combustion, less than 10 MMBtu/hr. DEQ reference CAO NG Ext. Comb. (a). The value for ammonia reflects no SCR or SNCR control. | 3.0059e-05 | 1.6471e-07
EU-NG-4 | HEAL_06 | 7440-48-4 | Cobalt and Compounds | -- | -- | No | No | 8.4e-05 | 8.4e-05 | lb/MMscf | Oregon Department of Environmental Quality, AQ104B, natural gas external combustion, less than 10 MMBtu/hr. DEQ reference CAO NG Ext. Comb. (a). The value for ammonia reflects no SCR or SNCR control. | 4.5088e-05 | 2.4706e-07
EU-NG-4 | HEAL_06 | 7440-50-8 | Copper and Compounds | -- | -- | No | No | 0.00085 | 0.00085 | lb/MMscf | Oregon Department of Environmental Quality, AQ104B, natural gas external combustion, less than 10 MMBtu/hr. DEQ reference CAO NG Ext. Comb. (a). The value for ammonia reflects no SCR or SNCR control. | 0.00045625 | 2.5e-06
EU-NG-4 | HEAL_06 | 7439-92-1 | Lead and Compounds | -- | -- | No | No | 0.0005 | 0.0005 | lb/MMscf | Oregon Department of Environmental Quality, AQ104B, natural gas external combustion, less than 10 MMBtu/hr. DEQ reference CAO NG Ext. Comb. (a). The value for ammonia reflects no SCR or SNCR control. | 0.00026838 | 1.4706e-06
EU-NG-4 | HEAL_06 | 7439-96-5 | Manganese and Compounds | -- | -- | No | No | 0.00038 | 0.00038 | lb/MMscf | Oregon Department of Environmental Quality, AQ104B, natural gas external combustion, less than 10 MMBtu/hr. DEQ reference CAO NG Ext. Comb. (a). The value for ammonia reflects no SCR or SNCR control. | 0.00020397 | 1.1176e-06
EU-NG-4 | HEAL_06 | 7439-97-6 | Mercury and Compounds | -- | -- | No | No | 0.00026 | 0.00026 | lb/MMscf | Oregon Department of Environmental Quality, AQ104B, natural gas external combustion, less than 10 MMBtu/hr. DEQ reference CAO NG Ext. Comb. (a). The value for ammonia reflects no SCR or SNCR control. | 0.00013956 | 7.6471e-07
EU-NG-4 | HEAL_06 | 7440-02-0 | Nickel and Compounds | -- | -- | No | No | 0.0021 | 0.0021 | lb/MMscf | Oregon Department of Environmental Quality, AQ104B, natural gas external combustion, less than 10 MMBtu/hr. DEQ reference CAO NG Ext. Comb. (a). The value for ammonia reflects no SCR or SNCR control. | 0.0011272 | 6.1765e-06
EU-NG-4 | HEAL_06 | 7782-49-2 | Selenium and Compounds | -- | -- | No | No | 2.4e-05 | 2.4e-05 | lb/MMscf | Oregon Department of Environmental Quality, AQ104B, natural gas external combustion, less than 10 MMBtu/hr. DEQ reference CAO NG Ext. Comb. (a). The value for ammonia reflects no SCR or SNCR control. | 1.2882e-05 | 7.0588e-08
EU-NG-4 | HEAL_06 | 7440-62-2 | Vanadium (fume or dust) | -- | -- | No | No | 0.0023 | 0.0023 | lb/MMscf | Oregon Department of Environmental Quality, AQ104B, natural gas external combustion, less than 10 MMBtu/hr. DEQ reference CAO NG Ext. Comb. (a). The value for ammonia reflects no SCR or SNCR control. | 0.0012346 | 6.7647e-06
EU-NG-4 | HEAL_06 | 7440-66-6 | Zinc and Compounds | -- | -- | No | No | 0.029 | 0.029 | lb/MMscf | Oregon Department of Environmental Quality, AQ104B, natural gas external combustion, less than 10 MMBtu/hr. DEQ reference CAO NG Ext. Comb. (a). The value for ammonia reflects no SCR or SNCR control. | 0.015566 | 8.5294e-05
EU-NG-4 | HEAL_06 | 75-07-0 | Acetaldehyde | -- | -- | No | No | 0.0043 | 0.0043 | lb/MMscf | Oregon Department of Environmental Quality, AQ104B, natural gas external combustion, less than 10 MMBtu/hr. DEQ reference CAO NG Ext. Comb. (a). The value for ammonia reflects no SCR or SNCR control. | 0.0023081 | 1.2647e-05
EU-NG-4 | HEAL_06 | 107-02-8 | Acrolein | -- | -- | No | No | 0.0027 | 0.0027 | lb/MMscf | Oregon Department of Environmental Quality, AQ104B, natural gas external combustion, less than 10 MMBtu/hr. DEQ reference CAO NG Ext. Comb. (a). The value for ammonia reflects no SCR or SNCR control. | 0.0014493 | 7.9412e-06
EU-NG-4 | HEAL_06 | 71-43-2 | Benzene | -- | -- | No | No | 0.008 | 0.008 | lb/MMscf | Oregon Department of Environmental Quality, AQ104B, natural gas external combustion, less than 10 MMBtu/hr. DEQ reference CAO NG Ext. Comb. (a). The value for ammonia reflects no SCR or SNCR control. | 0.0042941 | 2.3529e-05
EU-NG-4 | HEAL_06 | 100-41-4 | Ethylbenzene | -- | -- | No | No | 0.0095 | 0.0095 | lb/MMscf | Oregon Department of Environmental Quality, AQ104B, natural gas external combustion, less than 10 MMBtu/hr. DEQ reference CAO NG Ext. Comb. (a). The value for ammonia reflects no SCR or SNCR control. | 0.0050993 | 2.7941e-05
EU-NG-4 | HEAL_06 | 50-00-0 | Formaldehyde | -- | -- | No | No | 0.017 | 0.017 | lb/MMscf | Oregon Department of Environmental Quality, AQ104B, natural gas external combustion, less than 10 MMBtu/hr. DEQ reference CAO NG Ext. Comb. (a). The value for ammonia reflects no SCR or SNCR control. | 0.009125 | 5e-05
EU-NG-4 | HEAL_06 | 110-54-3 | Hexane | -- | -- | No | No | 0.0063 | 0.0063 | lb/MMscf | Oregon Department of Environmental Quality, AQ104B, natural gas external combustion, less than 10 MMBtu/hr. DEQ reference CAO NG Ext. Comb. (a). The value for ammonia reflects no SCR or SNCR control. | 0.0033816 | 1.8529e-05
EU-NG-4 | HEAL_06 | 108-88-3 | Toluene | -- | -- | No | No | 0.0366 | 0.0366 | lb/MMscf | Oregon Department of Environmental Quality, AQ104B, natural gas external combustion, less than 10 MMBtu/hr. DEQ reference CAO NG Ext. Comb. (a). The value for ammonia reflects no SCR or SNCR control. | 0.019646 | 0.00010765
EU-NG-4 | HEAL_06 | 1330-20-7 | Xylene (mixed isomers) | -- | -- | No | No | 0.0272 | 0.0272 | lb/MMscf | Oregon Department of Environmental Quality, AQ104B, natural gas external combustion, less than 10 MMBtu/hr. DEQ reference CAO NG Ext. Comb. (a). The value for ammonia reflects no SCR or SNCR control. | 0.0146 | 8e-05
EU-NG-4 | HEAL_06 | 7664-41-7 | Ammonia | -- | -- | No | No | 3.2 | 3.2 | lb/MMscf | Oregon Department of Environmental Quality, AQ104B, natural gas external combustion, less than 10 MMBtu/hr. DEQ reference CAO NG Ext. Comb. (a). The value for ammonia reflects no SCR or SNCR control. | 1.7176 | 0.0094118
EU-NG-4 | HEAL_06 | 1313-27-5 | Molybdenum trioxide | -- | -- | No | No | 0.00165 | 0.00165 | lb/MMscf | Oregon Department of Environmental Quality, AQ104B, natural gas external combustion, less than 10 MMBtu/hr. DEQ reference CAO NG Ext. Comb. (a). The value for ammonia reflects no SCR or SNCR control. | 0.00088566 | 4.8529e-06
EU-NG-4 | HEAL_06 | 401 | PAH | -- | -- | No | No | 0.0001 | 0.0001 | lb/MMscf | Oregon Department of Environmental Quality, AQ104B, natural gas external combustion, less than 10 MMBtu/hr. DEQ reference CAO NG Ext. Comb. (a). The value for ammonia reflects no SCR or SNCR control. | 5.3676e-05 | 2.9412e-07
EU-NG-4 | HEAL_06 | 91-20-3 | Naphthalene | -- | -- | No | No | 0.0003 | 0.0003 | lb/MMscf | Oregon Department of Environmental Quality, AQ104B, natural gas external combustion, less than 10 MMBtu/hr. DEQ reference CAO NG Ext. Comb. (a). The value for ammonia reflects no SCR or SNCR control. | 0.00016103 | 8.8235e-07
EU-NG-4 | HERS2_01 | 7440-38-2 | Arsenic and Compounds | -- | -- | No | No | 0.0002 | 0.0002 | lb/MMscf | Oregon Department of Environmental Quality, AQ104B, natural gas external combustion, less than 10 MMBtu/hr. DEQ reference CAO NG Ext. Comb. (a). The value for ammonia reflects no SCR or SNCR control. | 0.00011336 | 6.2118e-07
EU-NG-4 | HERS2_01 | 7440-39-3 | Barium and Compounds | -- | -- | No | No | 0.0044 | 0.0044 | lb/MMscf | Oregon Department of Environmental Quality, AQ104B, natural gas external combustion, less than 10 MMBtu/hr. DEQ reference CAO NG Ext. Comb. (a). The value for ammonia reflects no SCR or SNCR control. | 0.002494 | 1.3666e-05
EU-NG-4 | HERS2_01 | 7440-41-7 | Beryllium and Compounds | -- | -- | No | No | 1.2e-05 | 1.2e-05 | lb/MMscf | Oregon Department of Environmental Quality, AQ104B, natural gas external combustion, less than 10 MMBtu/hr. DEQ reference CAO NG Ext. Comb. (a). The value for ammonia reflects no SCR or SNCR control. | 6.8019e-06 | 3.7271e-08
EU-NG-4 | HERS2_01 | 7440-43-9 | Cadmium and Compounds | -- | -- | No | No | 0.0011 | 0.0011 | lb/MMscf | Oregon Department of Environmental Quality, AQ104B, natural gas external combustion, less than 10 MMBtu/hr. DEQ reference CAO NG Ext. Comb. (a). The value for ammonia reflects no SCR or SNCR control. | 0.00062351 | 3.4165e-06
EU-NG-4 | HERS2_01 | 18540-29-9 | Chromium VI | -- | -- | No | No | 5.6e-05 | 5.6e-05 | lb/MMscf | Oregon Department of Environmental Quality, AQ104B, natural gas external combustion, less than 10 MMBtu/hr. DEQ reference CAO NG Ext. Comb. (a). The value for ammonia reflects no SCR or SNCR control. | 3.1742e-05 | 1.7393e-07
EU-NG-4 | HERS2_01 | 7440-48-4 | Cobalt and Compounds | -- | -- | No | No | 8.4e-05 | 8.4e-05 | lb/MMscf | Oregon Department of Environmental Quality, AQ104B, natural gas external combustion, less than 10 MMBtu/hr. DEQ reference CAO NG Ext. Comb. (a). The value for ammonia reflects no SCR or SNCR control. | 4.7613e-05 | 2.6089e-07
EU-NG-4 | HERS2_01 | 7440-50-8 | Copper and Compounds | -- | -- | No | No | 0.00085 | 0.00085 | lb/MMscf | Oregon Department of Environmental Quality, AQ104B, natural gas external combustion, less than 10 MMBtu/hr. DEQ reference CAO NG Ext. Comb. (a). The value for ammonia reflects no SCR or SNCR control. | 0.0004818 | 2.64e-06
EU-NG-4 | HERS2_01 | 7439-92-1 | Lead and Compounds | -- | -- | No | No | 0.0005 | 0.0005 | lb/MMscf | Oregon Department of Environmental Quality, AQ104B, natural gas external combustion, less than 10 MMBtu/hr. DEQ reference CAO NG Ext. Comb. (a). The value for ammonia reflects no SCR or SNCR control. | 0.00028341 | 1.5529e-06
EU-NG-4 | HERS2_01 | 7439-96-5 | Manganese and Compounds | -- | -- | No | No | 0.00038 | 0.00038 | lb/MMscf | Oregon Department of Environmental Quality, AQ104B, natural gas external combustion, less than 10 MMBtu/hr. DEQ reference CAO NG Ext. Comb. (a). The value for ammonia reflects no SCR or SNCR control. | 0.00021539 | 1.1802e-06
EU-NG-4 | HERS2_01 | 7439-97-6 | Mercury and Compounds | -- | -- | No | No | 0.00026 | 0.00026 | lb/MMscf | Oregon Department of Environmental Quality, AQ104B, natural gas external combustion, less than 10 MMBtu/hr. DEQ reference CAO NG Ext. Comb. (a). The value for ammonia reflects no SCR or SNCR control. | 0.00014737 | 8.0753e-07
EU-NG-4 | HERS2_01 | 7440-02-0 | Nickel and Compounds | -- | -- | No | No | 0.0021 | 0.0021 | lb/MMscf | Oregon Department of Environmental Quality, AQ104B, natural gas external combustion, less than 10 MMBtu/hr. DEQ reference CAO NG Ext. Comb. (a). The value for ammonia reflects no SCR or SNCR control. | 0.0011903 | 6.5224e-06
EU-NG-4 | HERS2_01 | 7782-49-2 | Selenium and Compounds | -- | -- | No | No | 2.4e-05 | 2.4e-05 | lb/MMscf | Oregon Department of Environmental Quality, AQ104B, natural gas external combustion, less than 10 MMBtu/hr. DEQ reference CAO NG Ext. Comb. (a). The value for ammonia reflects no SCR or SNCR control. | 1.3604e-05 | 7.4541e-08
EU-NG-4 | HERS2_01 | 7440-62-2 | Vanadium (fume or dust) | -- | -- | No | No | 0.0023 | 0.0023 | lb/MMscf | Oregon Department of Environmental Quality, AQ104B, natural gas external combustion, less than 10 MMBtu/hr. DEQ reference CAO NG Ext. Comb. (a). The value for ammonia reflects no SCR or SNCR control. | 0.0013037 | 7.1435e-06
EU-NG-4 | HERS2_01 | 7440-66-6 | Zinc and Compounds | -- | -- | No | No | 0.029 | 0.029 | lb/MMscf | Oregon Department of Environmental Quality, AQ104B, natural gas external combustion, less than 10 MMBtu/hr. DEQ reference CAO NG Ext. Comb. (a). The value for ammonia reflects no SCR or SNCR control. | 0.016438 | 9.0071e-05
EU-NG-4 | HERS2_01 | 75-07-0 | Acetaldehyde | -- | -- | No | No | 0.0043 | 0.0043 | lb/MMscf | Oregon Department of Environmental Quality, AQ104B, natural gas external combustion, less than 10 MMBtu/hr. DEQ reference CAO NG Ext. Comb. (a). The value for ammonia reflects no SCR or SNCR control. | 0.0024373 | 1.3355e-05
EU-NG-4 | HERS2_01 | 107-02-8 | Acrolein | -- | -- | No | No | 0.0027 | 0.0027 | lb/MMscf | Oregon Department of Environmental Quality, AQ104B, natural gas external combustion, less than 10 MMBtu/hr. DEQ reference CAO NG Ext. Comb. (a). The value for ammonia reflects no SCR or SNCR control. | 0.0015304 | 8.3859e-06
EU-NG-4 | HERS2_01 | 71-43-2 | Benzene | -- | -- | No | No | 0.008 | 0.008 | lb/MMscf | Oregon Department of Environmental Quality, AQ104B, natural gas external combustion, less than 10 MMBtu/hr. DEQ reference CAO NG Ext. Comb. (a). The value for ammonia reflects no SCR or SNCR control. | 0.0045346 | 2.4847e-05
EU-NG-4 | HERS2_01 | 100-41-4 | Ethylbenzene | -- | -- | No | No | 0.0095 | 0.0095 | lb/MMscf | Oregon Department of Environmental Quality, AQ104B, natural gas external combustion, less than 10 MMBtu/hr. DEQ reference CAO NG Ext. Comb. (a). The value for ammonia reflects no SCR or SNCR control. | 0.0053848 | 2.9506e-05
EU-NG-4 | HERS2_01 | 50-00-0 | Formaldehyde | -- | -- | No | No | 0.017 | 0.017 | lb/MMscf | Oregon Department of Environmental Quality, AQ104B, natural gas external combustion, less than 10 MMBtu/hr. DEQ reference CAO NG Ext. Comb. (a). The value for ammonia reflects no SCR or SNCR control. | 0.009636 | 5.28e-05
EU-NG-4 | HERS2_01 | 110-54-3 | Hexane | -- | -- | No | No | 0.0063 | 0.0063 | lb/MMscf | Oregon Department of Environmental Quality, AQ104B, natural gas external combustion, less than 10 MMBtu/hr. DEQ reference CAO NG Ext. Comb. (a). The value for ammonia reflects no SCR or SNCR control. | 0.003571 | 1.9567e-05
EU-NG-4 | HERS2_01 | 108-88-3 | Toluene | -- | -- | No | No | 0.0366 | 0.0366 | lb/MMscf | Oregon Department of Environmental Quality, AQ104B, natural gas external combustion, less than 10 MMBtu/hr. DEQ reference CAO NG Ext. Comb. (a). The value for ammonia reflects no SCR or SNCR control. | 0.020746 | 0.00011368
EU-NG-4 | HERS2_01 | 1330-20-7 | Xylene (mixed isomers) | -- | -- | No | No | 0.0272 | 0.0272 | lb/MMscf | Oregon Department of Environmental Quality, AQ104B, natural gas external combustion, less than 10 MMBtu/hr. DEQ reference CAO NG Ext. Comb. (a). The value for ammonia reflects no SCR or SNCR control. | 0.015418 | 8.448e-05
EU-NG-4 | HERS2_01 | 7664-41-7 | Ammonia | -- | -- | No | No | 3.2 | 3.2 | lb/MMscf | Oregon Department of Environmental Quality, AQ104B, natural gas external combustion, less than 10 MMBtu/hr. DEQ reference CAO NG Ext. Comb. (a). The value for ammonia reflects no SCR or SNCR control. | 1.8138 | 0.0099388
EU-NG-4 | HERS2_01 | 1313-27-5 | Molybdenum trioxide | -- | -- | No | No | 0.00165 | 0.00165 | lb/MMscf | Oregon Department of Environmental Quality, AQ104B, natural gas external combustion, less than 10 MMBtu/hr. DEQ reference CAO NG Ext. Comb. (a). The value for ammonia reflects no SCR or SNCR control. | 0.00093526 | 5.1247e-06
EU-NG-4 | HERS2_01 | 401 | PAH | -- | -- | No | No | 0.0001 | 0.0001 | lb/MMscf | Oregon Department of Environmental Quality, AQ104B, natural gas external combustion, less than 10 MMBtu/hr. DEQ reference CAO NG Ext. Comb. (a). The value for ammonia reflects no SCR or SNCR control. | 5.6682e-05 | 3.1059e-07
EU-NG-4 | HERS2_01 | 91-20-3 | Naphthalene | -- | -- | No | No | 0.0003 | 0.0003 | lb/MMscf | Oregon Department of Environmental Quality, AQ104B, natural gas external combustion, less than 10 MMBtu/hr. DEQ reference CAO NG Ext. Comb. (a). The value for ammonia reflects no SCR or SNCR control. | 0.00017005 | 9.3176e-07
EU-NG-4 | HERS2_02 | 7440-38-2 | Arsenic and Compounds | -- | -- | No | No | 0.0002 | 0.0002 | lb/MMscf | Oregon Department of Environmental Quality, AQ104B, natural gas external combustion, less than 10 MMBtu/hr. DEQ reference CAO NG Ext. Comb. (a). The value for ammonia reflects no SCR or SNCR control. | 0.00011336 | 6.2118e-07
EU-NG-4 | HERS2_02 | 7440-39-3 | Barium and Compounds | -- | -- | No | No | 0.0044 | 0.0044 | lb/MMscf | Oregon Department of Environmental Quality, AQ104B, natural gas external combustion, less than 10 MMBtu/hr. DEQ reference CAO NG Ext. Comb. (a). The value for ammonia reflects no SCR or SNCR control. | 0.002494 | 1.3666e-05
EU-NG-4 | HERS2_02 | 7440-41-7 | Beryllium and Compounds | -- | -- | No | No | 1.2e-05 | 1.2e-05 | lb/MMscf | Oregon Department of Environmental Quality, AQ104B, natural gas external combustion, less than 10 MMBtu/hr. DEQ reference CAO NG Ext. Comb. (a). The value for ammonia reflects no SCR or SNCR control. | 6.8019e-06 | 3.7271e-08
EU-NG-4 | HERS2_02 | 7440-43-9 | Cadmium and Compounds | -- | -- | No | No | 0.0011 | 0.0011 | lb/MMscf | Oregon Department of Environmental Quality, AQ104B, natural gas external combustion, less than 10 MMBtu/hr. DEQ reference CAO NG Ext. Comb. (a). The value for ammonia reflects no SCR or SNCR control. | 0.00062351 | 3.4165e-06
EU-NG-4 | HERS2_02 | 18540-29-9 | Chromium VI | -- | -- | No | No | 5.6e-05 | 5.6e-05 | lb/MMscf | Oregon Department of Environmental Quality, AQ104B, natural gas external combustion, less than 10 MMBtu/hr. DEQ reference CAO NG Ext. Comb. (a). The value for ammonia reflects no SCR or SNCR control. | 3.1742e-05 | 1.7393e-07
EU-NG-4 | HERS2_02 | 7440-48-4 | Cobalt and Compounds | -- | -- | No | No | 8.4e-05 | 8.4e-05 | lb/MMscf | Oregon Department of Environmental Quality, AQ104B, natural gas external combustion, less than 10 MMBtu/hr. DEQ reference CAO NG Ext. Comb. (a). The value for ammonia reflects no SCR or SNCR control. | 4.7613e-05 | 2.6089e-07
EU-NG-4 | HERS2_02 | 7440-50-8 | Copper and Compounds | -- | -- | No | No | 0.00085 | 0.00085 | lb/MMscf | Oregon Department of Environmental Quality, AQ104B, natural gas external combustion, less than 10 MMBtu/hr. DEQ reference CAO NG Ext. Comb. (a). The value for ammonia reflects no SCR or SNCR control. | 0.0004818 | 2.64e-06
EU-NG-4 | HERS2_02 | 7439-92-1 | Lead and Compounds | -- | -- | No | No | 0.0005 | 0.0005 | lb/MMscf | Oregon Department of Environmental Quality, AQ104B, natural gas external combustion, less than 10 MMBtu/hr. DEQ reference CAO NG Ext. Comb. (a). The value for ammonia reflects no SCR or SNCR control. | 0.00028341 | 1.5529e-06
EU-NG-4 | HERS2_02 | 7439-96-5 | Manganese and Compounds | -- | -- | No | No | 0.00038 | 0.00038 | lb/MMscf | Oregon Department of Environmental Quality, AQ104B, natural gas external combustion, less than 10 MMBtu/hr. DEQ reference CAO NG Ext. Comb. (a). The value for ammonia reflects no SCR or SNCR control. | 0.00021539 | 1.1802e-06
EU-NG-4 | HERS2_02 | 7439-97-6 | Mercury and Compounds | -- | -- | No | No | 0.00026 | 0.00026 | lb/MMscf | Oregon Department of Environmental Quality, AQ104B, natural gas external combustion, less than 10 MMBtu/hr. DEQ reference CAO NG Ext. Comb. (a). The value for ammonia reflects no SCR or SNCR control. | 0.00014737 | 8.0753e-07
EU-NG-4 | HERS2_02 | 7440-02-0 | Nickel and Compounds | -- | -- | No | No | 0.0021 | 0.0021 | lb/MMscf | Oregon Department of Environmental Quality, AQ104B, natural gas external combustion, less than 10 MMBtu/hr. DEQ reference CAO NG Ext. Comb. (a). The value for ammonia reflects no SCR or SNCR control. | 0.0011903 | 6.5224e-06
EU-NG-4 | HERS2_02 | 7782-49-2 | Selenium and Compounds | -- | -- | No | No | 2.4e-05 | 2.4e-05 | lb/MMscf | Oregon Department of Environmental Quality, AQ104B, natural gas external combustion, less than 10 MMBtu/hr. DEQ reference CAO NG Ext. Comb. (a). The value for ammonia reflects no SCR or SNCR control. | 1.3604e-05 | 7.4541e-08
EU-NG-4 | HERS2_02 | 7440-62-2 | Vanadium (fume or dust) | -- | -- | No | No | 0.0023 | 0.0023 | lb/MMscf | Oregon Department of Environmental Quality, AQ104B, natural gas external combustion, less than 10 MMBtu/hr. DEQ reference CAO NG Ext. Comb. (a). The value for ammonia reflects no SCR or SNCR control. | 0.0013037 | 7.1435e-06
EU-NG-4 | HERS2_02 | 7440-66-6 | Zinc and Compounds | -- | -- | No | No | 0.029 | 0.029 | lb/MMscf | Oregon Department of Environmental Quality, AQ104B, natural gas external combustion, less than 10 MMBtu/hr. DEQ reference CAO NG Ext. Comb. (a). The value for ammonia reflects no SCR or SNCR control. | 0.016438 | 9.0071e-05
EU-NG-4 | HERS2_02 | 75-07-0 | Acetaldehyde | -- | -- | No | No | 0.0043 | 0.0043 | lb/MMscf | Oregon Department of Environmental Quality, AQ104B, natural gas external combustion, less than 10 MMBtu/hr. DEQ reference CAO NG Ext. Comb. (a). The value for ammonia reflects no SCR or SNCR control. | 0.0024373 | 1.3355e-05
EU-NG-4 | HERS2_02 | 107-02-8 | Acrolein | -- | -- | No | No | 0.0027 | 0.0027 | lb/MMscf | Oregon Department of Environmental Quality, AQ104B, natural gas external combustion, less than 10 MMBtu/hr. DEQ reference CAO NG Ext. Comb. (a). The value for ammonia reflects no SCR or SNCR control. | 0.0015304 | 8.3859e-06
EU-NG-4 | HERS2_02 | 71-43-2 | Benzene | -- | -- | No | No | 0.008 | 0.008 | lb/MMscf | Oregon Department of Environmental Quality, AQ104B, natural gas external combustion, less than 10 MMBtu/hr. DEQ reference CAO NG Ext. Comb. (a). The value for ammonia reflects no SCR or SNCR control. | 0.0045346 | 2.4847e-05
EU-NG-4 | HERS2_02 | 100-41-4 | Ethylbenzene | -- | -- | No | No | 0.0095 | 0.0095 | lb/MMscf | Oregon Department of Environmental Quality, AQ104B, natural gas external combustion, less than 10 MMBtu/hr. DEQ reference CAO NG Ext. Comb. (a). The value for ammonia reflects no SCR or SNCR control. | 0.0053848 | 2.9506e-05
EU-NG-4 | HERS2_02 | 50-00-0 | Formaldehyde | -- | -- | No | No | 0.017 | 0.017 | lb/MMscf | Oregon Department of Environmental Quality, AQ104B, natural gas external combustion, less than 10 MMBtu/hr. DEQ reference CAO NG Ext. Comb. (a). The value for ammonia reflects no SCR or SNCR control. | 0.009636 | 5.28e-05
EU-NG-4 | HERS2_02 | 110-54-3 | Hexane | -- | -- | No | No | 0.0063 | 0.0063 | lb/MMscf | Oregon Department of Environmental Quality, AQ104B, natural gas external combustion, less than 10 MMBtu/hr. DEQ reference CAO NG Ext. Comb. (a). The value for ammonia reflects no SCR or SNCR control. | 0.003571 | 1.9567e-05
EU-NG-4 | HERS2_02 | 108-88-3 | Toluene | -- | -- | No | No | 0.0366 | 0.0366 | lb/MMscf | Oregon Department of Environmental Quality, AQ104B, natural gas external combustion, less than 10 MMBtu/hr. DEQ reference CAO NG Ext. Comb. (a). The value for ammonia reflects no SCR or SNCR control. | 0.020746 | 0.00011368
EU-NG-4 | HERS2_02 | 1330-20-7 | Xylene (mixed isomers) | -- | -- | No | No | 0.0272 | 0.0272 | lb/MMscf | Oregon Department of Environmental Quality, AQ104B, natural gas external combustion, less than 10 MMBtu/hr. DEQ reference CAO NG Ext. Comb. (a). The value for ammonia reflects no SCR or SNCR control. | 0.015418 | 8.448e-05
EU-NG-4 | HERS2_02 | 7664-41-7 | Ammonia | -- | -- | No | No | 3.2 | 3.2 | lb/MMscf | Oregon Department of Environmental Quality, AQ104B, natural gas external combustion, less than 10 MMBtu/hr. DEQ reference CAO NG Ext. Comb. (a). The value for ammonia reflects no SCR or SNCR control. | 1.8138 | 0.0099388
EU-NG-4 | HERS2_02 | 1313-27-5 | Molybdenum trioxide | -- | -- | No | No | 0.00165 | 0.00165 | lb/MMscf | Oregon Department of Environmental Quality, AQ104B, natural gas external combustion, less than 10 MMBtu/hr. DEQ reference CAO NG Ext. Comb. (a). The value for ammonia reflects no SCR or SNCR control. | 0.00093526 | 5.1247e-06
EU-NG-4 | HERS2_02 | 401 | PAH | -- | -- | No | No | 0.0001 | 0.0001 | lb/MMscf | Oregon Department of Environmental Quality, AQ104B, natural gas external combustion, less than 10 MMBtu/hr. DEQ reference CAO NG Ext. Comb. (a). The value for ammonia reflects no SCR or SNCR control. | 5.6682e-05 | 3.1059e-07
EU-NG-4 | HERS2_02 | 91-20-3 | Naphthalene | -- | -- | No | No | 0.0003 | 0.0003 | lb/MMscf | Oregon Department of Environmental Quality, AQ104B, natural gas external combustion, less than 10 MMBtu/hr. DEQ reference CAO NG Ext. Comb. (a). The value for ammonia reflects no SCR or SNCR control. | 0.00017005 | 9.3176e-07
EU-NG-4 | HERS2_03 | 7440-38-2 | Arsenic and Compounds | -- | -- | No | No | 0.0002 | 0.0002 | lb/MMscf | Oregon Department of Environmental Quality, AQ104B, natural gas external combustion, less than 10 MMBtu/hr. DEQ reference CAO NG Ext. Comb. (a). The value for ammonia reflects no SCR or SNCR control. | 0.00011336 | 6.2118e-07
EU-NG-4 | HERS2_03 | 7440-39-3 | Barium and Compounds | -- | -- | No | No | 0.0044 | 0.0044 | lb/MMscf | Oregon Department of Environmental Quality, AQ104B, natural gas external combustion, less than 10 MMBtu/hr. DEQ reference CAO NG Ext. Comb. (a). The value for ammonia reflects no SCR or SNCR control. | 0.002494 | 1.3666e-05
EU-NG-4 | HERS2_03 | 7440-41-7 | Beryllium and Compounds | -- | -- | No | No | 1.2e-05 | 1.2e-05 | lb/MMscf | Oregon Department of Environmental Quality, AQ104B, natural gas external combustion, less than 10 MMBtu/hr. DEQ reference CAO NG Ext. Comb. (a). The value for ammonia reflects no SCR or SNCR control. | 6.8019e-06 | 3.7271e-08
EU-NG-4 | HERS2_03 | 7440-43-9 | Cadmium and Compounds | -- | -- | No | No | 0.0011 | 0.0011 | lb/MMscf | Oregon Department of Environmental Quality, AQ104B, natural gas external combustion, less than 10 MMBtu/hr. DEQ reference CAO NG Ext. Comb. (a). The value for ammonia reflects no SCR or SNCR control. | 0.00062351 | 3.4165e-06
EU-NG-4 | HERS2_03 | 18540-29-9 | Chromium VI | -- | -- | No | No | 5.6e-05 | 5.6e-05 | lb/MMscf | Oregon Department of Environmental Quality, AQ104B, natural gas external combustion, less than 10 MMBtu/hr. DEQ reference CAO NG Ext. Comb. (a). The value for ammonia reflects no SCR or SNCR control. | 3.1742e-05 | 1.7393e-07
EU-NG-4 | HERS2_03 | 7440-48-4 | Cobalt and Compounds | -- | -- | No | No | 8.4e-05 | 8.4e-05 | lb/MMscf | Oregon Department of Environmental Quality, AQ104B, natural gas external combustion, less than 10 MMBtu/hr. DEQ reference CAO NG Ext. Comb. (a). The value for ammonia reflects no SCR or SNCR control. | 4.7613e-05 | 2.6089e-07
EU-NG-4 | HERS2_03 | 7440-50-8 | Copper and Compounds | -- | -- | No | No | 0.00085 | 0.00085 | lb/MMscf | Oregon Department of Environmental Quality, AQ104B, natural gas external combustion, less than 10 MMBtu/hr. DEQ reference CAO NG Ext. Comb. (a). The value for ammonia reflects no SCR or SNCR control. | 0.0004818 | 2.64e-06
EU-NG-4 | HERS2_03 | 7439-92-1 | Lead and Compounds | -- | -- | No | No | 0.0005 | 0.0005 | lb/MMscf | Oregon Department of Environmental Quality, AQ104B, natural gas external combustion, less than 10 MMBtu/hr. DEQ reference CAO NG Ext. Comb. (a). The value for ammonia reflects no SCR or SNCR control. | 0.00028341 | 1.5529e-06
EU-NG-4 | HERS2_03 | 7439-96-5 | Manganese and Compounds | -- | -- | No | No | 0.00038 | 0.00038 | lb/MMscf | Oregon Department of Environmental Quality, AQ104B, natural gas external combustion, less than 10 MMBtu/hr. DEQ reference CAO NG Ext. Comb. (a). The value for ammonia reflects no SCR or SNCR control. | 0.00021539 | 1.1802e-06
EU-NG-4 | HERS2_03 | 7439-97-6 | Mercury and Compounds | -- | -- | No | No | 0.00026 | 0.00026 | lb/MMscf | Oregon Department of Environmental Quality, AQ104B, natural gas external combustion, less than 10 MMBtu/hr. DEQ reference CAO NG Ext. Comb. (a). The value for ammonia reflects no SCR or SNCR control. | 0.00014737 | 8.0753e-07
EU-NG-4 | HERS2_03 | 7440-02-0 | Nickel and Compounds | -- | -- | No | No | 0.0021 | 0.0021 | lb/MMscf | Oregon Department of Environmental Quality, AQ104B, natural gas external combustion, less than 10 MMBtu/hr. DEQ reference CAO NG Ext. Comb. (a). The value for ammonia reflects no SCR or SNCR control. | 0.0011903 | 6.5224e-06
EU-NG-4 | HERS2_03 | 7782-49-2 | Selenium and Compounds | -- | -- | No | No | 2.4e-05 | 2.4e-05 | lb/MMscf | Oregon Department of Environmental Quality, AQ104B, natural gas external combustion, less than 10 MMBtu/hr. DEQ reference CAO NG Ext. Comb. (a). The value for ammonia reflects no SCR or SNCR control. | 1.3604e-05 | 7.4541e-08
EU-NG-4 | HERS2_03 | 7440-62-2 | Vanadium (fume or dust) | -- | -- | No | No | 0.0023 | 0.0023 | lb/MMscf | Oregon Department of Environmental Quality, AQ104B, natural gas external combustion, less than 10 MMBtu/hr. DEQ reference CAO NG Ext. Comb. (a). The value for ammonia reflects no SCR or SNCR control. | 0.0013037 | 7.1435e-06
EU-NG-4 | HERS2_03 | 7440-66-6 | Zinc and Compounds | -- | -- | No | No | 0.029 | 0.029 | lb/MMscf | Oregon Department of Environmental Quality, AQ104B, natural gas external combustion, less than 10 MMBtu/hr. DEQ reference CAO NG Ext. Comb. (a). The value for ammonia reflects no SCR or SNCR control. | 0.016438 | 9.0071e-05
EU-NG-4 | HERS2_03 | 75-07-0 | Acetaldehyde | -- | -- | No | No | 0.0043 | 0.0043 | lb/MMscf | Oregon Department of Environmental Quality, AQ104B, natural gas external combustion, less than 10 MMBtu/hr. DEQ reference CAO NG Ext. Comb. (a). The value for ammonia reflects no SCR or SNCR control. | 0.0024373 | 1.3355e-05
EU-NG-4 | HERS2_03 | 107-02-8 | Acrolein | -- | -- | No | No | 0.0027 | 0.0027 | lb/MMscf | Oregon Department of Environmental Quality, AQ104B, natural gas external combustion, less than 10 MMBtu/hr. DEQ reference CAO NG Ext. Comb. (a). The value for ammonia reflects no SCR or SNCR control. | 0.0015304 | 8.3859e-06
EU-NG-4 | HERS2_03 | 71-43-2 | Benzene | -- | -- | No | No | 0.008 | 0.008 | lb/MMscf | Oregon Department of Environmental Quality, AQ104B, natural gas external combustion, less than 10 MMBtu/hr. DEQ reference CAO NG Ext. Comb. (a). The value for ammonia reflects no SCR or SNCR control. | 0.0045346 | 2.4847e-05
EU-NG-4 | HERS2_03 | 100-41-4 | Ethylbenzene | -- | -- | No | No | 0.0095 | 0.0095 | lb/MMscf | Oregon Department of Environmental Quality, AQ104B, natural gas external combustion, less than 10 MMBtu/hr. DEQ reference CAO NG Ext. Comb. (a). The value for ammonia reflects no SCR or SNCR control. | 0.0053848 | 2.9506e-05
EU-NG-4 | HERS2_03 | 50-00-0 | Formaldehyde | -- | -- | No | No | 0.017 | 0.017 | lb/MMscf | Oregon Department of Environmental Quality, AQ104B, natural gas external combustion, less than 10 MMBtu/hr. DEQ reference CAO NG Ext. Comb. (a). The value for ammonia reflects no SCR or SNCR control. | 0.009636 | 5.28e-05
EU-NG-4 | HERS2_03 | 110-54-3 | Hexane | -- | -- | No | No | 0.0063 | 0.0063 | lb/MMscf | Oregon Department of Environmental Quality, AQ104B, natural gas external combustion, less than 10 MMBtu/hr. DEQ reference CAO NG Ext. Comb. (a). The value for ammonia reflects no SCR or SNCR control. | 0.003571 | 1.9567e-05
EU-NG-4 | HERS2_03 | 108-88-3 | Toluene | -- | -- | No | No | 0.0366 | 0.0366 | lb/MMscf | Oregon Department of Environmental Quality, AQ104B, natural gas external combustion, less than 10 MMBtu/hr. DEQ reference CAO NG Ext. Comb. (a). The value for ammonia reflects no SCR or SNCR control. | 0.020746 | 0.00011368
EU-NG-4 | HERS2_03 | 1330-20-7 | Xylene (mixed isomers) | -- | -- | No | No | 0.0272 | 0.0272 | lb/MMscf | Oregon Department of Environmental Quality, AQ104B, natural gas external combustion, less than 10 MMBtu/hr. DEQ reference CAO NG Ext. Comb. (a). The value for ammonia reflects no SCR or SNCR control. | 0.015418 | 8.448e-05
EU-NG-4 | HERS2_03 | 7664-41-7 | Ammonia | -- | -- | No | No | 3.2 | 3.2 | lb/MMscf | Oregon Department of Environmental Quality, AQ104B, natural gas external combustion, less than 10 MMBtu/hr. DEQ reference CAO NG Ext. Comb. (a). The value for ammonia reflects no SCR or SNCR control. | 1.8138 | 0.0099388
EU-NG-4 | HERS2_03 | 1313-27-5 | Molybdenum trioxide | -- | -- | No | No | 0.00165 | 0.00165 | lb/MMscf | Oregon Department of Environmental Quality, AQ104B, natural gas external combustion, less than 10 MMBtu/hr. DEQ reference CAO NG Ext. Comb. (a). The value for ammonia reflects no SCR or SNCR control. | 0.00093526 | 5.1247e-06
EU-NG-4 | HERS2_03 | 401 | PAH | -- | -- | No | No | 0.0001 | 0.0001 | lb/MMscf | Oregon Department of Environmental Quality, AQ104B, natural gas external combustion, less than 10 MMBtu/hr. DEQ reference CAO NG Ext. Comb. (a). The value for ammonia reflects no SCR or SNCR control. | 5.6682e-05 | 3.1059e-07
EU-NG-4 | HERS2_03 | 91-20-3 | Naphthalene | -- | -- | No | No | 0.0003 | 0.0003 | lb/MMscf | Oregon Department of Environmental Quality, AQ104B, natural gas external combustion, less than 10 MMBtu/hr. DEQ reference CAO NG Ext. Comb. (a). The value for ammonia reflects no SCR or SNCR control. | 0.00017005 | 9.3176e-07
EU-NG-4 | HERS2_04 | 7440-38-2 | Arsenic and Compounds | -- | -- | No | No | 0.0002 | 0.0002 | lb/MMscf | Oregon Department of Environmental Quality, AQ104B, natural gas external combustion, less than 10 MMBtu/hr. DEQ reference CAO NG Ext. Comb. (a). The value for ammonia reflects no SCR or SNCR control. | 9.4471e-05 | 5.1765e-07
EU-NG-4 | HERS2_04 | 7440-39-3 | Barium and Compounds | -- | -- | No | No | 0.0044 | 0.0044 | lb/MMscf | Oregon Department of Environmental Quality, AQ104B, natural gas external combustion, less than 10 MMBtu/hr. DEQ reference CAO NG Ext. Comb. (a). The value for ammonia reflects no SCR or SNCR control. | 0.0020784 | 1.1388e-05
EU-NG-4 | HERS2_04 | 7440-41-7 | Beryllium and Compounds | -- | -- | No | No | 1.2e-05 | 1.2e-05 | lb/MMscf | Oregon Department of Environmental Quality, AQ104B, natural gas external combustion, less than 10 MMBtu/hr. DEQ reference CAO NG Ext. Comb. (a). The value for ammonia reflects no SCR or SNCR control. | 5.6682e-06 | 3.1059e-08
EU-NG-4 | HERS2_04 | 7440-43-9 | Cadmium and Compounds | -- | -- | No | No | 0.0011 | 0.0011 | lb/MMscf | Oregon Department of Environmental Quality, AQ104B, natural gas external combustion, less than 10 MMBtu/hr. DEQ reference CAO NG Ext. Comb. (a). The value for ammonia reflects no SCR or SNCR control. | 0.00051959 | 2.8471e-06
EU-NG-4 | HERS2_04 | 18540-29-9 | Chromium VI | -- | -- | No | No | 5.6e-05 | 5.6e-05 | lb/MMscf | Oregon Department of Environmental Quality, AQ104B, natural gas external combustion, less than 10 MMBtu/hr. DEQ reference CAO NG Ext. Comb. (a). The value for ammonia reflects no SCR or SNCR control. | 2.6452e-05 | 1.4494e-07
EU-NG-4 | HERS2_04 | 7440-48-4 | Cobalt and Compounds | -- | -- | No | No | 8.4e-05 | 8.4e-05 | lb/MMscf | Oregon Department of Environmental Quality, AQ104B, natural gas external combustion, less than 10 MMBtu/hr. DEQ reference CAO NG Ext. Comb. (a). The value for ammonia reflects no SCR or SNCR control. | 3.9678e-05 | 2.1741e-07
EU-NG-4 | HERS2_04 | 7440-50-8 | Copper and Compounds | -- | -- | No | No | 0.00085 | 0.00085 | lb/MMscf | Oregon Department of Environmental Quality, AQ104B, natural gas external combustion, less than 10 MMBtu/hr. DEQ reference CAO NG Ext. Comb. (a). The value for ammonia reflects no SCR or SNCR control. | 0.0004015 | 2.2e-06
EU-NG-4 | HERS2_04 | 7439-92-1 | Lead and Compounds | -- | -- | No | No | 0.0005 | 0.0005 | lb/MMscf | Oregon Department of Environmental Quality, AQ104B, natural gas external combustion, less than 10 MMBtu/hr. DEQ reference CAO NG Ext. Comb. (a). The value for ammonia reflects no SCR or SNCR control. | 0.00023618 | 1.2941e-06
EU-NG-4 | HERS2_04 | 7439-96-5 | Manganese and Compounds | -- | -- | No | No | 0.00038 | 0.00038 | lb/MMscf | Oregon Department of Environmental Quality, AQ104B, natural gas external combustion, less than 10 MMBtu/hr. DEQ reference CAO NG Ext. Comb. (a). The value for ammonia reflects no SCR or SNCR control. | 0.00017949 | 9.8353e-07
EU-NG-4 | HERS2_04 | 7439-97-6 | Mercury and Compounds | -- | -- | No | No | 0.00026 | 0.00026 | lb/MMscf | Oregon Department of Environmental Quality, AQ104B, natural gas external combustion, less than 10 MMBtu/hr. DEQ reference CAO NG Ext. Comb. (a). The value for ammonia reflects no SCR or SNCR control. | 0.00012281 | 6.7294e-07
EU-NG-4 | HERS2_04 | 7440-02-0 | Nickel and Compounds | -- | -- | No | No | 0.0021 | 0.0021 | lb/MMscf | Oregon Department of Environmental Quality, AQ104B, natural gas external combustion, less than 10 MMBtu/hr. DEQ reference CAO NG Ext. Comb. (a). The value for ammonia reflects no SCR or SNCR control. | 0.00099194 | 5.4353e-06
EU-NG-4 | HERS2_04 | 7782-49-2 | Selenium and Compounds | -- | -- | No | No | 2.4e-05 | 2.4e-05 | lb/MMscf | Oregon Department of Environmental Quality, AQ104B, natural gas external combustion, less than 10 MMBtu/hr. DEQ reference CAO NG Ext. Comb. (a). The value for ammonia reflects no SCR or SNCR control. | 1.1336e-05 | 6.2118e-08
EU-NG-4 | HERS2_04 | 7440-62-2 | Vanadium (fume or dust) | -- | -- | No | No | 0.0023 | 0.0023 | lb/MMscf | Oregon Department of Environmental Quality, AQ104B, natural gas external combustion, less than 10 MMBtu/hr. DEQ reference CAO NG Ext. Comb. (a). The value for ammonia reflects no SCR or SNCR control. | 0.0010864 | 5.9529e-06
EU-NG-4 | HERS2_04 | 7440-66-6 | Zinc and Compounds | -- | -- | No | No | 0.029 | 0.029 | lb/MMscf | Oregon Department of Environmental Quality, AQ104B, natural gas external combustion, less than 10 MMBtu/hr. DEQ reference CAO NG Ext. Comb. (a). The value for ammonia reflects no SCR or SNCR control. | 0.013698 | 7.5059e-05
EU-NG-4 | HERS2_04 | 75-07-0 | Acetaldehyde | -- | -- | No | No | 0.0043 | 0.0043 | lb/MMscf | Oregon Department of Environmental Quality, AQ104B, natural gas external combustion, less than 10 MMBtu/hr. DEQ reference CAO NG Ext. Comb. (a). The value for ammonia reflects no SCR or SNCR control. | 0.0020311 | 1.1129e-05
EU-NG-4 | HERS2_04 | 107-02-8 | Acrolein | -- | -- | No | No | 0.0027 | 0.0027 | lb/MMscf | Oregon Department of Environmental Quality, AQ104B, natural gas external combustion, less than 10 MMBtu/hr. DEQ reference CAO NG Ext. Comb. (a). The value for ammonia reflects no SCR or SNCR control. | 0.0012754 | 6.9882e-06
EU-NG-4 | HERS2_04 | 71-43-2 | Benzene | -- | -- | No | No | 0.008 | 0.008 | lb/MMscf | Oregon Department of Environmental Quality, AQ104B, natural gas external combustion, less than 10 MMBtu/hr. DEQ reference CAO NG Ext. Comb. (a). The value for ammonia reflects no SCR or SNCR control. | 0.0037788 | 2.0706e-05
EU-NG-4 | HERS2_04 | 100-41-4 | Ethylbenzene | -- | -- | No | No | 0.0095 | 0.0095 | lb/MMscf | Oregon Department of Environmental Quality, AQ104B, natural gas external combustion, less than 10 MMBtu/hr. DEQ reference CAO NG Ext. Comb. (a). The value for ammonia reflects no SCR or SNCR control. | 0.0044874 | 2.4588e-05
EU-NG-4 | HERS2_04 | 50-00-0 | Formaldehyde | -- | -- | No | No | 0.017 | 0.017 | lb/MMscf | Oregon Department of Environmental Quality, AQ104B, natural gas external combustion, less than 10 MMBtu/hr. DEQ reference CAO NG Ext. Comb. (a). The value for ammonia reflects no SCR or SNCR control. | 0.00803 | 4.4e-05
EU-NG-4 | HERS2_04 | 110-54-3 | Hexane | -- | -- | No | No | 0.0063 | 0.0063 | lb/MMscf | Oregon Department of Environmental Quality, AQ104B, natural gas external combustion, less than 10 MMBtu/hr. DEQ reference CAO NG Ext. Comb. (a). The value for ammonia reflects no SCR or SNCR control. | 0.0029758 | 1.6306e-05
EU-NG-4 | HERS2_04 | 108-88-3 | Toluene | -- | -- | No | No | 0.0366 | 0.0366 | lb/MMscf | Oregon Department of Environmental Quality, AQ104B, natural gas external combustion, less than 10 MMBtu/hr. DEQ reference CAO NG Ext. Comb. (a). The value for ammonia reflects no SCR or SNCR control. | 0.017288 | 9.4729e-05
EU-NG-4 | HERS2_04 | 1330-20-7 | Xylene (mixed isomers) | -- | -- | No | No | 0.0272 | 0.0272 | lb/MMscf | Oregon Department of Environmental Quality, AQ104B, natural gas external combustion, less than 10 MMBtu/hr. DEQ reference CAO NG Ext. Comb. (a). The value for ammonia reflects no SCR or SNCR control. | 0.012848 | 7.04e-05
EU-NG-4 | HERS2_04 | 7664-41-7 | Ammonia | -- | -- | No | No | 3.2 | 3.2 | lb/MMscf | Oregon Department of Environmental Quality, AQ104B, natural gas external combustion, less than 10 MMBtu/hr. DEQ reference CAO NG Ext. Comb. (a). The value for ammonia reflects no SCR or SNCR control. | 1.5115 | 0.0082824
EU-NG-4 | HERS2_04 | 1313-27-5 | Molybdenum trioxide | -- | -- | No | No | 0.00165 | 0.00165 | lb/MMscf | Oregon Department of Environmental Quality, AQ104B, natural gas external combustion, less than 10 MMBtu/hr. DEQ reference CAO NG Ext. Comb. (a). The value for ammonia reflects no SCR or SNCR control. | 0.00077938 | 4.2706e-06
EU-NG-4 | HERS2_04 | 401 | PAH | -- | -- | No | No | 0.0001 | 0.0001 | lb/MMscf | Oregon Department of Environmental Quality, AQ104B, natural gas external combustion, less than 10 MMBtu/hr. DEQ reference CAO NG Ext. Comb. (a). The value for ammonia reflects no SCR or SNCR control. | 4.7235e-05 | 2.5882e-07
EU-NG-4 | HERS2_04 | 91-20-3 | Naphthalene | -- | -- | No | No | 0.0003 | 0.0003 | lb/MMscf | Oregon Department of Environmental Quality, AQ104B, natural gas external combustion, less than 10 MMBtu/hr. DEQ reference CAO NG Ext. Comb. (a). The value for ammonia reflects no SCR or SNCR control. | 0.00014171 | 7.7647e-07
EU-NG-4 | HERS2_05 | 7440-38-2 | Arsenic and Compounds | -- | -- | No | No | 0.0002 | 0.0002 | lb/MMscf | Oregon Department of Environmental Quality, AQ104B, natural gas external combustion, less than 10 MMBtu/hr. DEQ reference CAO NG Ext. Comb. (a). The value for ammonia reflects no SCR or SNCR control. | 0.00017176 | 9.4118e-07
EU-NG-4 | HERS2_05 | 7440-39-3 | Barium and Compounds | -- | -- | No | No | 0.0044 | 0.0044 | lb/MMscf | Oregon Department of Environmental Quality, AQ104B, natural gas external combustion, less than 10 MMBtu/hr. DEQ reference CAO NG Ext. Comb. (a). The value for ammonia reflects no SCR or SNCR control. | 0.0037788 | 2.0706e-05
EU-NG-4 | HERS2_05 | 7440-41-7 | Beryllium and Compounds | -- | -- | No | No | 1.2e-05 | 1.2e-05 | lb/MMscf | Oregon Department of Environmental Quality, AQ104B, natural gas external combustion, less than 10 MMBtu/hr. DEQ reference CAO NG Ext. Comb. (a). The value for ammonia reflects no SCR or SNCR control. | 1.0306e-05 | 5.6471e-08
EU-NG-4 | HERS2_05 | 7440-43-9 | Cadmium and Compounds | -- | -- | No | No | 0.0011 | 0.0011 | lb/MMscf | Oregon Department of Environmental Quality, AQ104B, natural gas external combustion, less than 10 MMBtu/hr. DEQ reference CAO NG Ext. Comb. (a). The value for ammonia reflects no SCR or SNCR control. | 0.00094471 | 5.1765e-06
EU-NG-4 | HERS2_05 | 18540-29-9 | Chromium VI | -- | -- | No | No | 5.6e-05 | 5.6e-05 | lb/MMscf | Oregon Department of Environmental Quality, AQ104B, natural gas external combustion, less than 10 MMBtu/hr. DEQ reference CAO NG Ext. Comb. (a). The value for ammonia reflects no SCR or SNCR control. | 4.8094e-05 | 2.6353e-07
EU-NG-4 | HERS2_05 | 7440-48-4 | Cobalt and Compounds | -- | -- | No | No | 8.4e-05 | 8.4e-05 | lb/MMscf | Oregon Department of Environmental Quality, AQ104B, natural gas external combustion, less than 10 MMBtu/hr. DEQ reference CAO NG Ext. Comb. (a). The value for ammonia reflects no SCR or SNCR control. | 7.2141e-05 | 3.9529e-07
EU-NG-4 | HERS2_05 | 7440-50-8 | Copper and Compounds | -- | -- | No | No | 0.00085 | 0.00085 | lb/MMscf | Oregon Department of Environmental Quality, AQ104B, natural gas external combustion, less than 10 MMBtu/hr. DEQ reference CAO NG Ext. Comb. (a). The value for ammonia reflects no SCR or SNCR control. | 0.00073 | 4e-06
EU-NG-4 | HERS2_05 | 7439-92-1 | Lead and Compounds | -- | -- | No | No | 0.0005 | 0.0005 | lb/MMscf | Oregon Department of Environmental Quality, AQ104B, natural gas external combustion, less than 10 MMBtu/hr. DEQ reference CAO NG Ext. Comb. (a). The value for ammonia reflects no SCR or SNCR control. | 0.00042941 | 2.3529e-06
EU-NG-4 | HERS2_05 | 7439-96-5 | Manganese and Compounds | -- | -- | No | No | 0.00038 | 0.00038 | lb/MMscf | Oregon Department of Environmental Quality, AQ104B, natural gas external combustion, less than 10 MMBtu/hr. DEQ reference CAO NG Ext. Comb. (a). The value for ammonia reflects no SCR or SNCR control. | 0.00032635 | 1.7882e-06
EU-NG-4 | HERS2_05 | 7439-97-6 | Mercury and Compounds | -- | -- | No | No | 0.00026 | 0.00026 | lb/MMscf | Oregon Department of Environmental Quality, AQ104B, natural gas external combustion, less than 10 MMBtu/hr. DEQ reference CAO NG Ext. Comb. (a). The value for ammonia reflects no SCR or SNCR control. | 0.00022329 | 1.2235e-06
EU-NG-4 | HERS2_05 | 7440-02-0 | Nickel and Compounds | -- | -- | No | No | 0.0021 | 0.0021 | lb/MMscf | Oregon Department of Environmental Quality, AQ104B, natural gas external combustion, less than 10 MMBtu/hr. DEQ reference CAO NG Ext. Comb. (a). The value for ammonia reflects no SCR or SNCR control. | 0.0018035 | 9.8824e-06
EU-NG-4 | HERS2_05 | 7782-49-2 | Selenium and Compounds | -- | -- | No | No | 2.4e-05 | 2.4e-05 | lb/MMscf | Oregon Department of Environmental Quality, AQ104B, natural gas external combustion, less than 10 MMBtu/hr. DEQ reference CAO NG Ext. Comb. (a). The value for ammonia reflects no SCR or SNCR control. | 2.0612e-05 | 1.1294e-07
EU-NG-4 | HERS2_05 | 7440-62-2 | Vanadium (fume or dust) | -- | -- | No | No | 0.0023 | 0.0023 | lb/MMscf | Oregon Department of Environmental Quality, AQ104B, natural gas external combustion, less than 10 MMBtu/hr. DEQ reference CAO NG Ext. Comb. (a). The value for ammonia reflects no SCR or SNCR control. | 0.0019753 | 1.0824e-05
EU-NG-4 | HERS2_05 | 7440-66-6 | Zinc and Compounds | -- | -- | No | No | 0.029 | 0.029 | lb/MMscf | Oregon Department of Environmental Quality, AQ104B, natural gas external combustion, less than 10 MMBtu/hr. DEQ reference CAO NG Ext. Comb. (a). The value for ammonia reflects no SCR or SNCR control. | 0.024906 | 0.00013647
EU-NG-4 | HERS2_05 | 75-07-0 | Acetaldehyde | -- | -- | No | No | 0.0043 | 0.0043 | lb/MMscf | Oregon Department of Environmental Quality, AQ104B, natural gas external combustion, less than 10 MMBtu/hr. DEQ reference CAO NG Ext. Comb. (a). The value for ammonia reflects no SCR or SNCR control. | 0.0036929 | 2.0235e-05
EU-NG-4 | HERS2_05 | 107-02-8 | Acrolein | -- | -- | No | No | 0.0027 | 0.0027 | lb/MMscf | Oregon Department of Environmental Quality, AQ104B, natural gas external combustion, less than 10 MMBtu/hr. DEQ reference CAO NG Ext. Comb. (a). The value for ammonia reflects no SCR or SNCR control. | 0.0023188 | 1.2706e-05
EU-NG-4 | HERS2_05 | 71-43-2 | Benzene | -- | -- | No | No | 0.008 | 0.008 | lb/MMscf | Oregon Department of Environmental Quality, AQ104B, natural gas external combustion, less than 10 MMBtu/hr. DEQ reference CAO NG Ext. Comb. (a). The value for ammonia reflects no SCR or SNCR control. | 0.0068706 | 3.7647e-05
EU-NG-4 | HERS2_05 | 100-41-4 | Ethylbenzene | -- | -- | No | No | 0.0095 | 0.0095 | lb/MMscf | Oregon Department of Environmental Quality, AQ104B, natural gas external combustion, less than 10 MMBtu/hr. DEQ reference CAO NG Ext. Comb. (a). The value for ammonia reflects no SCR or SNCR control. | 0.0081588 | 4.4706e-05
EU-NG-4 | HERS2_05 | 50-00-0 | Formaldehyde | -- | -- | No | No | 0.017 | 0.017 | lb/MMscf | Oregon Department of Environmental Quality, AQ104B, natural gas external combustion, less than 10 MMBtu/hr. DEQ reference CAO NG Ext. Comb. (a). The value for ammonia reflects no SCR or SNCR control. | 0.0146 | 8e-05
EU-NG-4 | HERS2_05 | 110-54-3 | Hexane | -- | -- | No | No | 0.0063 | 0.0063 | lb/MMscf | Oregon Department of Environmental Quality, AQ104B, natural gas external combustion, less than 10 MMBtu/hr. DEQ reference CAO NG Ext. Comb. (a). The value for ammonia reflects no SCR or SNCR control. | 0.0054106 | 2.9647e-05
EU-NG-4 | HERS2_05 | 108-88-3 | Toluene | -- | -- | No | No | 0.0366 | 0.0366 | lb/MMscf | Oregon Department of Environmental Quality, AQ104B, natural gas external combustion, less than 10 MMBtu/hr. DEQ reference CAO NG Ext. Comb. (a). The value for ammonia reflects no SCR or SNCR control. | 0.031433 | 0.00017224
EU-NG-4 | HERS2_05 | 1330-20-7 | Xylene (mixed isomers) | -- | -- | No | No | 0.0272 | 0.0272 | lb/MMscf | Oregon Department of Environmental Quality, AQ104B, natural gas external combustion, less than 10 MMBtu/hr. DEQ reference CAO NG Ext. Comb. (a). The value for ammonia reflects no SCR or SNCR control. | 0.02336 | 0.000128
EU-NG-4 | HERS2_05 | 7664-41-7 | Ammonia | -- | -- | No | No | 3.2 | 3.2 | lb/MMscf | Oregon Department of Environmental Quality, AQ104B, natural gas external combustion, less than 10 MMBtu/hr. DEQ reference CAO NG Ext. Comb. (a). The value for ammonia reflects no SCR or SNCR control. | 2.7482 | 0.015059
EU-NG-4 | HERS2_05 | 1313-27-5 | Molybdenum trioxide | -- | -- | No | No | 0.00165 | 0.00165 | lb/MMscf | Oregon Department of Environmental Quality, AQ104B, natural gas external combustion, less than 10 MMBtu/hr. DEQ reference CAO NG Ext. Comb. (a). The value for ammonia reflects no SCR or SNCR control. | 0.0014171 | 7.7647e-06
EU-NG-4 | HERS2_05 | 401 | PAH | -- | -- | No | No | 0.0001 | 0.0001 | lb/MMscf | Oregon Department of Environmental Quality, AQ104B, natural gas external combustion, less than 10 MMBtu/hr. DEQ reference CAO NG Ext. Comb. (a). The value for ammonia reflects no SCR or SNCR control. | 8.5882e-05 | 4.7059e-07
EU-NG-4 | HERS2_05 | 91-20-3 | Naphthalene | -- | -- | No | No | 0.0003 | 0.0003 | lb/MMscf | Oregon Department of Environmental Quality, AQ104B, natural gas external combustion, less than 10 MMBtu/hr. DEQ reference CAO NG Ext. Comb. (a). The value for ammonia reflects no SCR or SNCR control. | 0.00025765 | 1.4118e-06
EU-NG-4 | HERS2_06 | 7440-38-2 | Arsenic and Compounds | -- | -- | No | No | 0.0002 | 0.0002 | lb/MMscf | Oregon Department of Environmental Quality, AQ104B, natural gas external combustion, less than 10 MMBtu/hr. DEQ reference CAO NG Ext. Comb. (a). The value for ammonia reflects no SCR or SNCR control. | 0.00017176 | 9.4118e-07
EU-NG-4 | HERS2_06 | 7440-39-3 | Barium and Compounds | -- | -- | No | No | 0.0044 | 0.0044 | lb/MMscf | Oregon Department of Environmental Quality, AQ104B, natural gas external combustion, less than 10 MMBtu/hr. DEQ reference CAO NG Ext. Comb. (a). The value for ammonia reflects no SCR or SNCR control. | 0.0037788 | 2.0706e-05
EU-NG-4 | HERS2_06 | 7440-41-7 | Beryllium and Compounds | -- | -- | No | No | 1.2e-05 | 1.2e-05 | lb/MMscf | Oregon Department of Environmental Quality, AQ104B, natural gas external combustion, less than 10 MMBtu/hr. DEQ reference CAO NG Ext. Comb. (a). The value for ammonia reflects no SCR or SNCR control. | 1.0306e-05 | 5.6471e-08
EU-NG-4 | HERS2_06 | 7440-43-9 | Cadmium and Compounds | -- | -- | No | No | 0.0011 | 0.0011 | lb/MMscf | Oregon Department of Environmental Quality, AQ104B, natural gas external combustion, less than 10 MMBtu/hr. DEQ reference CAO NG Ext. Comb. (a). The value for ammonia reflects no SCR or SNCR control. | 0.00094471 | 5.1765e-06
EU-NG-4 | HERS2_06 | 18540-29-9 | Chromium VI | -- | -- | No | No | 5.6e-05 | 5.6e-05 | lb/MMscf | Oregon Department of Environmental Quality, AQ104B, natural gas external combustion, less than 10 MMBtu/hr. DEQ reference CAO NG Ext. Comb. (a). The value for ammonia reflects no SCR or SNCR control. | 4.8094e-05 | 2.6353e-07
EU-NG-4 | HERS2_06 | 7440-48-4 | Cobalt and Compounds | -- | -- | No | No | 8.4e-05 | 8.4e-05 | lb/MMscf | Oregon Department of Environmental Quality, AQ104B, natural gas external combustion, less than 10 MMBtu/hr. DEQ reference CAO NG Ext. Comb. (a). The value for ammonia reflects no SCR or SNCR control. | 7.2141e-05 | 3.9529e-07
EU-NG-4 | HERS2_06 | 7440-50-8 | Copper and Compounds | -- | -- | No | No | 0.00085 | 0.00085 | lb/MMscf | Oregon Department of Environmental Quality, AQ104B, natural gas external combustion, less than 10 MMBtu/hr. DEQ reference CAO NG Ext. Comb. (a). The value for ammonia reflects no SCR or SNCR control. | 0.00073 | 4e-06
EU-NG-4 | HERS2_06 | 7439-92-1 | Lead and Compounds | -- | -- | No | No | 0.0005 | 0.0005 | lb/MMscf | Oregon Department of Environmental Quality, AQ104B, natural gas external combustion, less than 10 MMBtu/hr. DEQ reference CAO NG Ext. Comb. (a). The value for ammonia reflects no SCR or SNCR control. | 0.00042941 | 2.3529e-06
EU-NG-4 | HERS2_06 | 7439-96-5 | Manganese and Compounds | -- | -- | No | No | 0.00038 | 0.00038 | lb/MMscf | Oregon Department of Environmental Quality, AQ104B, natural gas external combustion, less than 10 MMBtu/hr. DEQ reference CAO NG Ext. Comb. (a). The value for ammonia reflects no SCR or SNCR control. | 0.00032635 | 1.7882e-06
EU-NG-4 | HERS2_06 | 7439-97-6 | Mercury and Compounds | -- | -- | No | No | 0.00026 | 0.00026 | lb/MMscf | Oregon Department of Environmental Quality, AQ104B, natural gas external combustion, less than 10 MMBtu/hr. DEQ reference CAO NG Ext. Comb. (a). The value for ammonia reflects no SCR or SNCR control. | 0.00022329 | 1.2235e-06
EU-NG-4 | HERS2_06 | 7440-02-0 | Nickel and Compounds | -- | -- | No | No | 0.0021 | 0.0021 | lb/MMscf | Oregon Department of Environmental Quality, AQ104B, natural gas external combustion, less than 10 MMBtu/hr. DEQ reference CAO NG Ext. Comb. (a). The value for ammonia reflects no SCR or SNCR control. | 0.0018035 | 9.8824e-06
EU-NG-4 | HERS2_06 | 7782-49-2 | Selenium and Compounds | -- | -- | No | No | 2.4e-05 | 2.4e-05 | lb/MMscf | Oregon Department of Environmental Quality, AQ104B, natural gas external combustion, less than 10 MMBtu/hr. DEQ reference CAO NG Ext. Comb. (a). The value for ammonia reflects no SCR or SNCR control. | 2.0612e-05 | 1.1294e-07
EU-NG-4 | HERS2_06 | 7440-62-2 | Vanadium (fume or dust) | -- | -- | No | No | 0.0023 | 0.0023 | lb/MMscf | Oregon Department of Environmental Quality, AQ104B, natural gas external combustion, less than 10 MMBtu/hr. DEQ reference CAO NG Ext. Comb. (a). The value for ammonia reflects no SCR or SNCR control. | 0.0019753 | 1.0824e-05
EU-NG-4 | HERS2_06 | 7440-66-6 | Zinc and Compounds | -- | -- | No | No | 0.029 | 0.029 | lb/MMscf | Oregon Department of Environmental Quality, AQ104B, natural gas external combustion, less than 10 MMBtu/hr. DEQ reference CAO NG Ext. Comb. (a). The value for ammonia reflects no SCR or SNCR control. | 0.024906 | 0.00013647
EU-NG-4 | HERS2_06 | 75-07-0 | Acetaldehyde | -- | -- | No | No | 0.0043 | 0.0043 | lb/MMscf | Oregon Department of Environmental Quality, AQ104B, natural gas external combustion, less than 10 MMBtu/hr. DEQ reference CAO NG Ext. Comb. (a). The value for ammonia reflects no SCR or SNCR control. | 0.0036929 | 2.0235e-05
EU-NG-4 | HERS2_06 | 107-02-8 | Acrolein | -- | -- | No | No | 0.0027 | 0.0027 | lb/MMscf | Oregon Department of Environmental Quality, AQ104B, natural gas external combustion, less than 10 MMBtu/hr. DEQ reference CAO NG Ext. Comb. (a). The value for ammonia reflects no SCR or SNCR control. | 0.0023188 | 1.2706e-05
EU-NG-4 | HERS2_06 | 71-43-2 | Benzene | -- | -- | No | No | 0.008 | 0.008 | lb/MMscf | Oregon Department of Environmental Quality, AQ104B, natural gas external combustion, less than 10 MMBtu/hr. DEQ reference CAO NG Ext. Comb. (a). The value for ammonia reflects no SCR or SNCR control. | 0.0068706 | 3.7647e-05
EU-NG-4 | HERS2_06 | 100-41-4 | Ethylbenzene | -- | -- | No | No | 0.0095 | 0.0095 | lb/MMscf | Oregon Department of Environmental Quality, AQ104B, natural gas external combustion, less than 10 MMBtu/hr. DEQ reference CAO NG Ext. Comb. (a). The value for ammonia reflects no SCR or SNCR control. | 0.0081588 | 4.4706e-05
EU-NG-4 | HERS2_06 | 50-00-0 | Formaldehyde | -- | -- | No | No | 0.017 | 0.017 | lb/MMscf | Oregon Department of Environmental Quality, AQ104B, natural gas external combustion, less than 10 MMBtu/hr. DEQ reference CAO NG Ext. Comb. (a). The value for ammonia reflects no SCR or SNCR control. | 0.0146 | 8e-05
EU-NG-4 | HERS2_06 | 110-54-3 | Hexane | -- | -- | No | No | 0.0063 | 0.0063 | lb/MMscf | Oregon Department of Environmental Quality, AQ104B, natural gas external combustion, less than 10 MMBtu/hr. DEQ reference CAO NG Ext. Comb. (a). The value for ammonia reflects no SCR or SNCR control. | 0.0054106 | 2.9647e-05
EU-NG-4 | HERS2_06 | 108-88-3 | Toluene | -- | -- | No | No | 0.0366 | 0.0366 | lb/MMscf | Oregon Department of Environmental Quality, AQ104B, natural gas external combustion, less than 10 MMBtu/hr. DEQ reference CAO NG Ext. Comb. (a). The value for ammonia reflects no SCR or SNCR control. | 0.031433 | 0.00017224
EU-NG-4 | HERS2_06 | 1330-20-7 | Xylene (mixed isomers) | -- | -- | No | No | 0.0272 | 0.0272 | lb/MMscf | Oregon Department of Environmental Quality, AQ104B, natural gas external combustion, less than 10 MMBtu/hr. DEQ reference CAO NG Ext. Comb. (a). The value for ammonia reflects no SCR or SNCR control. | 0.02336 | 0.000128
EU-NG-4 | HERS2_06 | 7664-41-7 | Ammonia | -- | -- | No | No | 3.2 | 3.2 | lb/MMscf | Oregon Department of Environmental Quality, AQ104B, natural gas external combustion, less than 10 MMBtu/hr. DEQ reference CAO NG Ext. Comb. (a). The value for ammonia reflects no SCR or SNCR control. | 2.7482 | 0.015059
EU-NG-4 | HERS2_06 | 1313-27-5 | Molybdenum trioxide | -- | -- | No | No | 0.00165 | 0.00165 | lb/MMscf | Oregon Department of Environmental Quality, AQ104B, natural gas external combustion, less than 10 MMBtu/hr. DEQ reference CAO NG Ext. Comb. (a). The value for ammonia reflects no SCR or SNCR control. | 0.0014171 | 7.7647e-06
EU-NG-4 | HERS2_06 | 401 | PAH | -- | -- | No | No | 0.0001 | 0.0001 | lb/MMscf | Oregon Department of Environmental Quality, AQ104B, natural gas external combustion, less than 10 MMBtu/hr. DEQ reference CAO NG Ext. Comb. (a). The value for ammonia reflects no SCR or SNCR control. | 8.5882e-05 | 4.7059e-07
EU-NG-4 | HERS2_06 | 91-20-3 | Naphthalene | -- | -- | No | No | 0.0003 | 0.0003 | lb/MMscf | Oregon Department of Environmental Quality, AQ104B, natural gas external combustion, less than 10 MMBtu/hr. DEQ reference CAO NG Ext. Comb. (a). The value for ammonia reflects no SCR or SNCR control. | 0.00025765 | 1.4118e-06
EU-NG-4 | HERS2_07 | 7440-38-2 | Arsenic and Compounds | -- | -- | No | No | 0.0002 | 0.0002 | lb/MMscf | Oregon Department of Environmental Quality, AQ104B, natural gas external combustion, less than 10 MMBtu/hr. DEQ reference CAO NG Ext. Comb. (a). The value for ammonia reflects no SCR or SNCR control. | 0.00017176 | 9.4118e-07
EU-NG-4 | HERS2_07 | 7440-39-3 | Barium and Compounds | -- | -- | No | No | 0.0044 | 0.0044 | lb/MMscf | Oregon Department of Environmental Quality, AQ104B, natural gas external combustion, less than 10 MMBtu/hr. DEQ reference CAO NG Ext. Comb. (a). The value for ammonia reflects no SCR or SNCR control. | 0.0037788 | 2.0706e-05
EU-NG-4 | HERS2_07 | 7440-41-7 | Beryllium and Compounds | -- | -- | No | No | 1.2e-05 | 1.2e-05 | lb/MMscf | Oregon Department of Environmental Quality, AQ104B, natural gas external combustion, less than 10 MMBtu/hr. DEQ reference CAO NG Ext. Comb. (a). The value for ammonia reflects no SCR or SNCR control. | 1.0306e-05 | 5.6471e-08
EU-NG-4 | HERS2_07 | 7440-43-9 | Cadmium and Compounds | -- | -- | No | No | 0.0011 | 0.0011 | lb/MMscf | Oregon Department of Environmental Quality, AQ104B, natural gas external combustion, less than 10 MMBtu/hr. DEQ reference CAO NG Ext. Comb. (a). The value for ammonia reflects no SCR or SNCR control. | 0.00094471 | 5.1765e-06
EU-NG-4 | HERS2_07 | 18540-29-9 | Chromium VI | -- | -- | No | No | 5.6e-05 | 5.6e-05 | lb/MMscf | Oregon Department of Environmental Quality, AQ104B, natural gas external combustion, less than 10 MMBtu/hr. DEQ reference CAO NG Ext. Comb. (a). The value for ammonia reflects no SCR or SNCR control. | 4.8094e-05 | 2.6353e-07
EU-NG-4 | HERS2_07 | 7440-48-4 | Cobalt and Compounds | -- | -- | No | No | 8.4e-05 | 8.4e-05 | lb/MMscf | Oregon Department of Environmental Quality, AQ104B, natural gas external combustion, less than 10 MMBtu/hr. DEQ reference CAO NG Ext. Comb. (a). The value for ammonia reflects no SCR or SNCR control. | 7.2141e-05 | 3.9529e-07
EU-NG-4 | HERS2_07 | 7440-50-8 | Copper and Compounds | -- | -- | No | No | 0.00085 | 0.00085 | lb/MMscf | Oregon Department of Environmental Quality, AQ104B, natural gas external combustion, less than 10 MMBtu/hr. DEQ reference CAO NG Ext. Comb. (a). The value for ammonia reflects no SCR or SNCR control. | 0.00073 | 4e-06
EU-NG-4 | HERS2_07 | 7439-92-1 | Lead and Compounds | -- | -- | No | No | 0.0005 | 0.0005 | lb/MMscf | Oregon Department of Environmental Quality, AQ104B, natural gas external combustion, less than 10 MMBtu/hr. DEQ reference CAO NG Ext. Comb. (a). The value for ammonia reflects no SCR or SNCR control. | 0.00042941 | 2.3529e-06
EU-NG-4 | HERS2_07 | 7439-96-5 | Manganese and Compounds | -- | -- | No | No | 0.00038 | 0.00038 | lb/MMscf | Oregon Department of Environmental Quality, AQ104B, natural gas external combustion, less than 10 MMBtu/hr. DEQ reference CAO NG Ext. Comb. (a). The value for ammonia reflects no SCR or SNCR control. | 0.00032635 | 1.7882e-06
EU-NG-4 | HERS2_07 | 7439-97-6 | Mercury and Compounds | -- | -- | No | No | 0.00026 | 0.00026 | lb/MMscf | Oregon Department of Environmental Quality, AQ104B, natural gas external combustion, less than 10 MMBtu/hr. DEQ reference CAO NG Ext. Comb. (a). The value for ammonia reflects no SCR or SNCR control. | 0.00022329 | 1.2235e-06
EU-NG-4 | HERS2_07 | 7440-02-0 | Nickel and Compounds | -- | -- | No | No | 0.0021 | 0.0021 | lb/MMscf | Oregon Department of Environmental Quality, AQ104B, natural gas external combustion, less than 10 MMBtu/hr. DEQ reference CAO NG Ext. Comb. (a). The value for ammonia reflects no SCR or SNCR control. | 0.0018035 | 9.8824e-06
EU-NG-4 | HERS2_07 | 7782-49-2 | Selenium and Compounds | -- | -- | No | No | 2.4e-05 | 2.4e-05 | lb/MMscf | Oregon Department of Environmental Quality, AQ104B, natural gas external combustion, less than 10 MMBtu/hr. DEQ reference CAO NG Ext. Comb. (a). The value for ammonia reflects no SCR or SNCR control. | 2.0612e-05 | 1.1294e-07
EU-NG-4 | HERS2_07 | 7440-62-2 | Vanadium (fume or dust) | -- | -- | No | No | 0.0023 | 0.0023 | lb/MMscf | Oregon Department of Environmental Quality, AQ104B, natural gas external combustion, less than 10 MMBtu/hr. DEQ reference CAO NG Ext. Comb. (a). The value for ammonia reflects no SCR or SNCR control. | 0.0019753 | 1.0824e-05
EU-NG-4 | HERS2_07 | 7440-66-6 | Zinc and Compounds | -- | -- | No | No | 0.029 | 0.029 | lb/MMscf | Oregon Department of Environmental Quality, AQ104B, natural gas external combustion, less than 10 MMBtu/hr. DEQ reference CAO NG Ext. Comb. (a). The value for ammonia reflects no SCR or SNCR control. | 0.024906 | 0.00013647
EU-NG-4 | HERS2_07 | 75-07-0 | Acetaldehyde | -- | -- | No | No | 0.0043 | 0.0043 | lb/MMscf | Oregon Department of Environmental Quality, AQ104B, natural gas external combustion, less than 10 MMBtu/hr. DEQ reference CAO NG Ext. Comb. (a). The value for ammonia reflects no SCR or SNCR control. | 0.0036929 | 2.0235e-05
EU-NG-4 | HERS2_07 | 107-02-8 | Acrolein | -- | -- | No | No | 0.0027 | 0.0027 | lb/MMscf | Oregon Department of Environmental Quality, AQ104B, natural gas external combustion, less than 10 MMBtu/hr. DEQ reference CAO NG Ext. Comb. (a). The value for ammonia reflects no SCR or SNCR control. | 0.0023188 | 1.2706e-05
EU-NG-4 | HERS2_07 | 71-43-2 | Benzene | -- | -- | No | No | 0.008 | 0.008 | lb/MMscf | Oregon Department of Environmental Quality, AQ104B, natural gas external combustion, less than 10 MMBtu/hr. DEQ reference CAO NG Ext. Comb. (a). The value for ammonia reflects no SCR or SNCR control. | 0.0068706 | 3.7647e-05
EU-NG-4 | HERS2_07 | 100-41-4 | Ethylbenzene | -- | -- | No | No | 0.0095 | 0.0095 | lb/MMscf | Oregon Department of Environmental Quality, AQ104B, natural gas external combustion, less than 10 MMBtu/hr. DEQ reference CAO NG Ext. Comb. (a). The value for ammonia reflects no SCR or SNCR control. | 0.0081588 | 4.4706e-05
EU-NG-4 | HERS2_07 | 50-00-0 | Formaldehyde | -- | -- | No | No | 0.017 | 0.017 | lb/MMscf | Oregon Department of Environmental Quality, AQ104B, natural gas external combustion, less than 10 MMBtu/hr. DEQ reference CAO NG Ext. Comb. (a). The value for ammonia reflects no SCR or SNCR control. | 0.0146 | 8e-05
EU-NG-4 | HERS2_07 | 110-54-3 | Hexane | -- | -- | No | No | 0.0063 | 0.0063 | lb/MMscf | Oregon Department of Environmental Quality, AQ104B, natural gas external combustion, less than 10 MMBtu/hr. DEQ reference CAO NG Ext. Comb. (a). The value for ammonia reflects no SCR or SNCR control. | 0.0054106 | 2.9647e-05
EU-NG-4 | HERS2_07 | 108-88-3 | Toluene | -- | -- | No | No | 0.0366 | 0.0366 | lb/MMscf | Oregon Department of Environmental Quality, AQ104B, natural gas external combustion, less than 10 MMBtu/hr. DEQ reference CAO NG Ext. Comb. (a). The value for ammonia reflects no SCR or SNCR control. | 0.031433 | 0.00017224
EU-NG-4 | HERS2_07 | 1330-20-7 | Xylene (mixed isomers) | -- | -- | No | No | 0.0272 | 0.0272 | lb/MMscf | Oregon Department of Environmental Quality, AQ104B, natural gas external combustion, less than 10 MMBtu/hr. DEQ reference CAO NG Ext. Comb. (a). The value for ammonia reflects no SCR or SNCR control. | 0.02336 | 0.000128
EU-NG-4 | HERS2_07 | 7664-41-7 | Ammonia | -- | -- | No | No | 3.2 | 3.2 | lb/MMscf | Oregon Department of Environmental Quality, AQ104B, natural gas external combustion, less than 10 MMBtu/hr. DEQ reference CAO NG Ext. Comb. (a). The value for ammonia reflects no SCR or SNCR control. | 2.7482 | 0.015059
EU-NG-4 | HERS2_07 | 1313-27-5 | Molybdenum trioxide | -- | -- | No | No | 0.00165 | 0.00165 | lb/MMscf | Oregon Department of Environmental Quality, AQ104B, natural gas external combustion, less than 10 MMBtu/hr. DEQ reference CAO NG Ext. Comb. (a). The value for ammonia reflects no SCR or SNCR control. | 0.0014171 | 7.7647e-06
EU-NG-4 | HERS2_07 | 401 | PAH | -- | -- | No | No | 0.0001 | 0.0001 | lb/MMscf | Oregon Department of Environmental Quality, AQ104B, natural gas external combustion, less than 10 MMBtu/hr. DEQ reference CAO NG Ext. Comb. (a). The value for ammonia reflects no SCR or SNCR control. | 8.5882e-05 | 4.7059e-07
EU-NG-4 | HERS2_07 | 91-20-3 | Naphthalene | -- | -- | No | No | 0.0003 | 0.0003 | lb/MMscf | Oregon Department of Environmental Quality, AQ104B, natural gas external combustion, less than 10 MMBtu/hr. DEQ reference CAO NG Ext. Comb. (a). The value for ammonia reflects no SCR or SNCR control. | 0.00025765 | 1.4118e-06
EU-NG-4 | HERS2_08 | 7440-38-2 | Arsenic and Compounds | -- | -- | No | No | 0.0002 | 0.0002 | lb/MMscf | Oregon Department of Environmental Quality, AQ104B, natural gas external combustion, less than 10 MMBtu/hr. DEQ reference CAO NG Ext. Comb. (a). The value for ammonia reflects no SCR or SNCR control. | 0.00017176 | 9.4118e-07
EU-NG-4 | HERS2_08 | 7440-39-3 | Barium and Compounds | -- | -- | No | No | 0.0044 | 0.0044 | lb/MMscf | Oregon Department of Environmental Quality, AQ104B, natural gas external combustion, less than 10 MMBtu/hr. DEQ reference CAO NG Ext. Comb. (a). The value for ammonia reflects no SCR or SNCR control. | 0.0037788 | 2.0706e-05
EU-NG-4 | HERS2_08 | 7440-41-7 | Beryllium and Compounds | -- | -- | No | No | 1.2e-05 | 1.2e-05 | lb/MMscf | Oregon Department of Environmental Quality, AQ104B, natural gas external combustion, less than 10 MMBtu/hr. DEQ reference CAO NG Ext. Comb. (a). The value for ammonia reflects no SCR or SNCR control. | 1.0306e-05 | 5.6471e-08
EU-NG-4 | HERS2_08 | 7440-43-9 | Cadmium and Compounds | -- | -- | No | No | 0.0011 | 0.0011 | lb/MMscf | Oregon Department of Environmental Quality, AQ104B, natural gas external combustion, less than 10 MMBtu/hr. DEQ reference CAO NG Ext. Comb. (a). The value for ammonia reflects no SCR or SNCR control. | 0.00094471 | 5.1765e-06
EU-NG-4 | HERS2_08 | 18540-29-9 | Chromium VI | -- | -- | No | No | 5.6e-05 | 5.6e-05 | lb/MMscf | Oregon Department of Environmental Quality, AQ104B, natural gas external combustion, less than 10 MMBtu/hr. DEQ reference CAO NG Ext. Comb. (a). The value for ammonia reflects no SCR or SNCR control. | 4.8094e-05 | 2.6353e-07
EU-NG-4 | HERS2_08 | 7440-48-4 | Cobalt and Compounds | -- | -- | No | No | 8.4e-05 | 8.4e-05 | lb/MMscf | Oregon Department of Environmental Quality, AQ104B, natural gas external combustion, less than 10 MMBtu/hr. DEQ reference CAO NG Ext. Comb. (a). The value for ammonia reflects no SCR or SNCR control. | 7.2141e-05 | 3.9529e-07
EU-NG-4 | HERS2_08 | 7440-50-8 | Copper and Compounds | -- | -- | No | No | 0.00085 | 0.00085 | lb/MMscf | Oregon Department of Environmental Quality, AQ104B, natural gas external combustion, less than 10 MMBtu/hr. DEQ reference CAO NG Ext. Comb. (a). The value for ammonia reflects no SCR or SNCR control. | 0.00073 | 4e-06
EU-NG-4 | HERS2_08 | 7439-92-1 | Lead and Compounds | -- | -- | No | No | 0.0005 | 0.0005 | lb/MMscf | Oregon Department of Environmental Quality, AQ104B, natural gas external combustion, less than 10 MMBtu/hr. DEQ reference CAO NG Ext. Comb. (a). The value for ammonia reflects no SCR or SNCR control. | 0.00042941 | 2.3529e-06
EU-NG-4 | HERS2_08 | 7439-96-5 | Manganese and Compounds | -- | -- | No | No | 0.00038 | 0.00038 | lb/MMscf | Oregon Department of Environmental Quality, AQ104B, natural gas external combustion, less than 10 MMBtu/hr. DEQ reference CAO NG Ext. Comb. (a). The value for ammonia reflects no SCR or SNCR control. | 0.00032635 | 1.7882e-06
EU-NG-4 | HERS2_08 | 7439-97-6 | Mercury and Compounds | -- | -- | No | No | 0.00026 | 0.00026 | lb/MMscf | Oregon Department of Environmental Quality, AQ104B, natural gas external combustion, less than 10 MMBtu/hr. DEQ reference CAO NG Ext. Comb. (a). The value for ammonia reflects no SCR or SNCR control. | 0.00022329 | 1.2235e-06
EU-NG-4 | HERS2_08 | 7440-02-0 | Nickel and Compounds | -- | -- | No | No | 0.0021 | 0.0021 | lb/MMscf | Oregon Department of Environmental Quality, AQ104B, natural gas external combustion, less than 10 MMBtu/hr. DEQ reference CAO NG Ext. Comb. (a). The value for ammonia reflects no SCR or SNCR control. | 0.0018035 | 9.8824e-06
EU-NG-4 | HERS2_08 | 7782-49-2 | Selenium and Compounds | -- | -- | No | No | 2.4e-05 | 2.4e-05 | lb/MMscf | Oregon Department of Environmental Quality, AQ104B, natural gas external combustion, less than 10 MMBtu/hr. DEQ reference CAO NG Ext. Comb. (a). The value for ammonia reflects no SCR or SNCR control. | 2.0612e-05 | 1.1294e-07
EU-NG-4 | HERS2_08 | 7440-62-2 | Vanadium (fume or dust) | -- | -- | No | No | 0.0023 | 0.0023 | lb/MMscf | Oregon Department of Environmental Quality, AQ104B, natural gas external combustion, less than 10 MMBtu/hr. DEQ reference CAO NG Ext. Comb. (a). The value for ammonia reflects no SCR or SNCR control. | 0.0019753 | 1.0824e-05
EU-NG-4 | HERS2_08 | 7440-66-6 | Zinc and Compounds | -- | -- | No | No | 0.029 | 0.029 | lb/MMscf | Oregon Department of Environmental Quality, AQ104B, natural gas external combustion, less than 10 MMBtu/hr. DEQ reference CAO NG Ext. Comb. (a). The value for ammonia reflects no SCR or SNCR control. | 0.024906 | 0.00013647
EU-NG-4 | HERS2_08 | 75-07-0 | Acetaldehyde | -- | -- | No | No | 0.0043 | 0.0043 | lb/MMscf | Oregon Department of Environmental Quality, AQ104B, natural gas external combustion, less than 10 MMBtu/hr. DEQ reference CAO NG Ext. Comb. (a). The value for ammonia reflects no SCR or SNCR control. | 0.0036929 | 2.0235e-05
EU-NG-4 | HERS2_08 | 107-02-8 | Acrolein | -- | -- | No | No | 0.0027 | 0.0027 | lb/MMscf | Oregon Department of Environmental Quality, AQ104B, natural gas external combustion, less than 10 MMBtu/hr. DEQ reference CAO NG Ext. Comb. (a). The value for ammonia reflects no SCR or SNCR control. | 0.0023188 | 1.2706e-05
EU-NG-4 | HERS2_08 | 71-43-2 | Benzene | -- | -- | No | No | 0.008 | 0.008 | lb/MMscf | Oregon Department of Environmental Quality, AQ104B, natural gas external combustion, less than 10 MMBtu/hr. DEQ reference CAO NG Ext. Comb. (a). The value for ammonia reflects no SCR or SNCR control. | 0.0068706 | 3.7647e-05
EU-NG-4 | HERS2_08 | 100-41-4 | Ethylbenzene | -- | -- | No | No | 0.0095 | 0.0095 | lb/MMscf | Oregon Department of Environmental Quality, AQ104B, natural gas external combustion, less than 10 MMBtu/hr. DEQ reference CAO NG Ext. Comb. (a). The value for ammonia reflects no SCR or SNCR control. | 0.0081588 | 4.4706e-05
EU-NG-4 | HERS2_08 | 50-00-0 | Formaldehyde | -- | -- | No | No | 0.017 | 0.017 | lb/MMscf | Oregon Department of Environmental Quality, AQ104B, natural gas external combustion, less than 10 MMBtu/hr. DEQ reference CAO NG Ext. Comb. (a). The value for ammonia reflects no SCR or SNCR control. | 0.0146 | 8e-05
EU-NG-4 | HERS2_08 | 110-54-3 | Hexane | -- | -- | No | No | 0.0063 | 0.0063 | lb/MMscf | Oregon Department of Environmental Quality, AQ104B, natural gas external combustion, less than 10 MMBtu/hr. DEQ reference CAO NG Ext. Comb. (a). The value for ammonia reflects no SCR or SNCR control. | 0.0054106 | 2.9647e-05
EU-NG-4 | HERS2_08 | 108-88-3 | Toluene | -- | -- | No | No | 0.0366 | 0.0366 | lb/MMscf | Oregon Department of Environmental Quality, AQ104B, natural gas external combustion, less than 10 MMBtu/hr. DEQ reference CAO NG Ext. Comb. (a). The value for ammonia reflects no SCR or SNCR control. | 0.031433 | 0.00017224
EU-NG-4 | HERS2_08 | 1330-20-7 | Xylene (mixed isomers) | -- | -- | No | No | 0.0272 | 0.0272 | lb/MMscf | Oregon Department of Environmental Quality, AQ104B, natural gas external combustion, less than 10 MMBtu/hr. DEQ reference CAO NG Ext. Comb. (a). The value for ammonia reflects no SCR or SNCR control. | 0.02336 | 0.000128
EU-NG-4 | HERS2_08 | 7664-41-7 | Ammonia | -- | -- | No | No | 3.2 | 3.2 | lb/MMscf | Oregon Department of Environmental Quality, AQ104B, natural gas external combustion, less than 10 MMBtu/hr. DEQ reference CAO NG Ext. Comb. (a). The value for ammonia reflects no SCR or SNCR control. | 2.7482 | 0.015059
EU-NG-4 | HERS2_08 | 1313-27-5 | Molybdenum trioxide | -- | -- | No | No | 0.00165 | 0.00165 | lb/MMscf | Oregon Department of Environmental Quality, AQ104B, natural gas external combustion, less than 10 MMBtu/hr. DEQ reference CAO NG Ext. Comb. (a). The value for ammonia reflects no SCR or SNCR control. | 0.0014171 | 7.7647e-06
EU-NG-4 | HERS2_08 | 401 | PAH | -- | -- | No | No | 0.0001 | 0.0001 | lb/MMscf | Oregon Department of Environmental Quality, AQ104B, natural gas external combustion, less than 10 MMBtu/hr. DEQ reference CAO NG Ext. Comb. (a). The value for ammonia reflects no SCR or SNCR control. | 8.5882e-05 | 4.7059e-07
EU-NG-4 | HERS2_08 | 91-20-3 | Naphthalene | -- | -- | No | No | 0.0003 | 0.0003 | lb/MMscf | Oregon Department of Environmental Quality, AQ104B, natural gas external combustion, less than 10 MMBtu/hr. DEQ reference CAO NG Ext. Comb. (a). The value for ammonia reflects no SCR or SNCR control. | 0.00025765 | 1.4118e-06
EU-NG-4 | HERS2_09 | 7440-38-2 | Arsenic and Compounds | -- | -- | No | No | 0.0002 | 0.0002 | lb/MMscf | Oregon Department of Environmental Quality, AQ104B, natural gas external combustion, less than 10 MMBtu/hr. DEQ reference CAO NG Ext. Comb. (a). The value for ammonia reflects no SCR or SNCR control. | 0.00017176 | 9.4118e-07
EU-NG-4 | HERS2_09 | 7440-39-3 | Barium and Compounds | -- | -- | No | No | 0.0044 | 0.0044 | lb/MMscf | Oregon Department of Environmental Quality, AQ104B, natural gas external combustion, less than 10 MMBtu/hr. DEQ reference CAO NG Ext. Comb. (a). The value for ammonia reflects no SCR or SNCR control. | 0.0037788 | 2.0706e-05
EU-NG-4 | HERS2_09 | 7440-41-7 | Beryllium and Compounds | -- | -- | No | No | 1.2e-05 | 1.2e-05 | lb/MMscf | Oregon Department of Environmental Quality, AQ104B, natural gas external combustion, less than 10 MMBtu/hr. DEQ reference CAO NG Ext. Comb. (a). The value for ammonia reflects no SCR or SNCR control. | 1.0306e-05 | 5.6471e-08
EU-NG-4 | HERS2_09 | 7440-43-9 | Cadmium and Compounds | -- | -- | No | No | 0.0011 | 0.0011 | lb/MMscf | Oregon Department of Environmental Quality, AQ104B, natural gas external combustion, less than 10 MMBtu/hr. DEQ reference CAO NG Ext. Comb. (a). The value for ammonia reflects no SCR or SNCR control. | 0.00094471 | 5.1765e-06
EU-NG-4 | HERS2_09 | 18540-29-9 | Chromium VI | -- | -- | No | No | 5.6e-05 | 5.6e-05 | lb/MMscf | Oregon Department of Environmental Quality, AQ104B, natural gas external combustion, less than 10 MMBtu/hr. DEQ reference CAO NG Ext. Comb. (a). The value for ammonia reflects no SCR or SNCR control. | 4.8094e-05 | 2.6353e-07
EU-NG-4 | HERS2_09 | 7440-48-4 | Cobalt and Compounds | -- | -- | No | No | 8.4e-05 | 8.4e-05 | lb/MMscf | Oregon Department of Environmental Quality, AQ104B, natural gas external combustion, less than 10 MMBtu/hr. DEQ reference CAO NG Ext. Comb. (a). The value for ammonia reflects no SCR or SNCR control. | 7.2141e-05 | 3.9529e-07
EU-NG-4 | HERS2_09 | 7440-50-8 | Copper and Compounds | -- | -- | No | No | 0.00085 | 0.00085 | lb/MMscf | Oregon Department of Environmental Quality, AQ104B, natural gas external combustion, less than 10 MMBtu/hr. DEQ reference CAO NG Ext. Comb. (a). The value for ammonia reflects no SCR or SNCR control. | 0.00073 | 4e-06
EU-NG-4 | HERS2_09 | 7439-92-1 | Lead and Compounds | -- | -- | No | No | 0.0005 | 0.0005 | lb/MMscf | Oregon Department of Environmental Quality, AQ104B, natural gas external combustion, less than 10 MMBtu/hr. DEQ reference CAO NG Ext. Comb. (a). The value for ammonia reflects no SCR or SNCR control. | 0.00042941 | 2.3529e-06
EU-NG-4 | HERS2_09 | 7439-96-5 | Manganese and Compounds | -- | -- | No | No | 0.00038 | 0.00038 | lb/MMscf | Oregon Department of Environmental Quality, AQ104B, natural gas external combustion, less than 10 MMBtu/hr. DEQ reference CAO NG Ext. Comb. (a). The value for ammonia reflects no SCR or SNCR control. | 0.00032635 | 1.7882e-06
EU-NG-4 | HERS2_09 | 7439-97-6 | Mercury and Compounds | -- | -- | No | No | 0.00026 | 0.00026 | lb/MMscf | Oregon Department of Environmental Quality, AQ104B, natural gas external combustion, less than 10 MMBtu/hr. DEQ reference CAO NG Ext. Comb. (a). The value for ammonia reflects no SCR or SNCR control. | 0.00022329 | 1.2235e-06
EU-NG-4 | HERS2_09 | 7440-02-0 | Nickel and Compounds | -- | -- | No | No | 0.0021 | 0.0021 | lb/MMscf | Oregon Department of Environmental Quality, AQ104B, natural gas external combustion, less than 10 MMBtu/hr. DEQ reference CAO NG Ext. Comb. (a). The value for ammonia reflects no SCR or SNCR control. | 0.0018035 | 9.8824e-06
EU-NG-4 | HERS2_09 | 7782-49-2 | Selenium and Compounds | -- | -- | No | No | 2.4e-05 | 2.4e-05 | lb/MMscf | Oregon Department of Environmental Quality, AQ104B, natural gas external combustion, less than 10 MMBtu/hr. DEQ reference CAO NG Ext. Comb. (a). The value for ammonia reflects no SCR or SNCR control. | 2.0612e-05 | 1.1294e-07
EU-NG-4 | HERS2_09 | 7440-62-2 | Vanadium (fume or dust) | -- | -- | No | No | 0.0023 | 0.0023 | lb/MMscf | Oregon Department of Environmental Quality, AQ104B, natural gas external combustion, less than 10 MMBtu/hr. DEQ reference CAO NG Ext. Comb. (a). The value for ammonia reflects no SCR or SNCR control. | 0.0019753 | 1.0824e-05
EU-NG-4 | HERS2_09 | 7440-66-6 | Zinc and Compounds | -- | -- | No | No | 0.029 | 0.029 | lb/MMscf | Oregon Department of Environmental Quality, AQ104B, natural gas external combustion, less than 10 MMBtu/hr. DEQ reference CAO NG Ext. Comb. (a). The value for ammonia reflects no SCR or SNCR control. | 0.024906 | 0.00013647
EU-NG-4 | HERS2_09 | 75-07-0 | Acetaldehyde | -- | -- | No | No | 0.0043 | 0.0043 | lb/MMscf | Oregon Department of Environmental Quality, AQ104B, natural gas external combustion, less than 10 MMBtu/hr. DEQ reference CAO NG Ext. Comb. (a). The value for ammonia reflects no SCR or SNCR control. | 0.0036929 | 2.0235e-05
EU-NG-4 | HERS2_09 | 107-02-8 | Acrolein | -- | -- | No | No | 0.0027 | 0.0027 | lb/MMscf | Oregon Department of Environmental Quality, AQ104B, natural gas external combustion, less than 10 MMBtu/hr. DEQ reference CAO NG Ext. Comb. (a). The value for ammonia reflects no SCR or SNCR control. | 0.0023188 | 1.2706e-05
EU-NG-4 | HERS2_09 | 71-43-2 | Benzene | -- | -- | No | No | 0.008 | 0.008 | lb/MMscf | Oregon Department of Environmental Quality, AQ104B, natural gas external combustion, less than 10 MMBtu/hr. DEQ reference CAO NG Ext. Comb. (a). The value for ammonia reflects no SCR or SNCR control. | 0.0068706 | 3.7647e-05
EU-NG-4 | HERS2_09 | 100-41-4 | Ethylbenzene | -- | -- | No | No | 0.0095 | 0.0095 | lb/MMscf | Oregon Department of Environmental Quality, AQ104B, natural gas external combustion, less than 10 MMBtu/hr. DEQ reference CAO NG Ext. Comb. (a). The value for ammonia reflects no SCR or SNCR control. | 0.0081588 | 4.4706e-05
EU-NG-4 | HERS2_09 | 50-00-0 | Formaldehyde | -- | -- | No | No | 0.017 | 0.017 | lb/MMscf | Oregon Department of Environmental Quality, AQ104B, natural gas external combustion, less than 10 MMBtu/hr. DEQ reference CAO NG Ext. Comb. (a). The value for ammonia reflects no SCR or SNCR control. | 0.0146 | 8e-05
EU-NG-4 | HERS2_09 | 110-54-3 | Hexane | -- | -- | No | No | 0.0063 | 0.0063 | lb/MMscf | Oregon Department of Environmental Quality, AQ104B, natural gas external combustion, less than 10 MMBtu/hr. DEQ reference CAO NG Ext. Comb. (a). The value for ammonia reflects no SCR or SNCR control. | 0.0054106 | 2.9647e-05
EU-NG-4 | HERS2_09 | 108-88-3 | Toluene | -- | -- | No | No | 0.0366 | 0.0366 | lb/MMscf | Oregon Department of Environmental Quality, AQ104B, natural gas external combustion, less than 10 MMBtu/hr. DEQ reference CAO NG Ext. Comb. (a). The value for ammonia reflects no SCR or SNCR control. | 0.031433 | 0.00017224
EU-NG-4 | HERS2_09 | 1330-20-7 | Xylene (mixed isomers) | -- | -- | No | No | 0.0272 | 0.0272 | lb/MMscf | Oregon Department of Environmental Quality, AQ104B, natural gas external combustion, less than 10 MMBtu/hr. DEQ reference CAO NG Ext. Comb. (a). The value for ammonia reflects no SCR or SNCR control. | 0.02336 | 0.000128
EU-NG-4 | HERS2_09 | 7664-41-7 | Ammonia | -- | -- | No | No | 3.2 | 3.2 | lb/MMscf | Oregon Department of Environmental Quality, AQ104B, natural gas external combustion, less than 10 MMBtu/hr. DEQ reference CAO NG Ext. Comb. (a). The value for ammonia reflects no SCR or SNCR control. | 2.7482 | 0.015059
EU-NG-4 | HERS2_09 | 1313-27-5 | Molybdenum trioxide | -- | -- | No | No | 0.00165 | 0.00165 | lb/MMscf | Oregon Department of Environmental Quality, AQ104B, natural gas external combustion, less than 10 MMBtu/hr. DEQ reference CAO NG Ext. Comb. (a). The value for ammonia reflects no SCR or SNCR control. | 0.0014171 | 7.7647e-06
EU-NG-4 | HERS2_09 | 401 | PAH | -- | -- | No | No | 0.0001 | 0.0001 | lb/MMscf | Oregon Department of Environmental Quality, AQ104B, natural gas external combustion, less than 10 MMBtu/hr. DEQ reference CAO NG Ext. Comb. (a). The value for ammonia reflects no SCR or SNCR control. | 8.5882e-05 | 4.7059e-07
EU-NG-4 | HERS2_09 | 91-20-3 | Naphthalene | -- | -- | No | No | 0.0003 | 0.0003 | lb/MMscf | Oregon Department of Environmental Quality, AQ104B, natural gas external combustion, less than 10 MMBtu/hr. DEQ reference CAO NG Ext. Comb. (a). The value for ammonia reflects no SCR or SNCR control. | 0.00025765 | 1.4118e-06
EU-NG-4 | HERS2_10 | 7440-38-2 | Arsenic and Compounds | -- | -- | No | No | 0.0002 | 0.0002 | lb/MMscf | Oregon Department of Environmental Quality, AQ104B, natural gas external combustion, less than 10 MMBtu/hr. DEQ reference CAO NG Ext. Comb. (a). The value for ammonia reflects no SCR or SNCR control. | 0.00017176 | 9.4118e-07
EU-NG-4 | HERS2_10 | 7440-39-3 | Barium and Compounds | -- | -- | No | No | 0.0044 | 0.0044 | lb/MMscf | Oregon Department of Environmental Quality, AQ104B, natural gas external combustion, less than 10 MMBtu/hr. DEQ reference CAO NG Ext. Comb. (a). The value for ammonia reflects no SCR or SNCR control. | 0.0037788 | 2.0706e-05
EU-NG-4 | HERS2_10 | 7440-41-7 | Beryllium and Compounds | -- | -- | No | No | 1.2e-05 | 1.2e-05 | lb/MMscf | Oregon Department of Environmental Quality, AQ104B, natural gas external combustion, less than 10 MMBtu/hr. DEQ reference CAO NG Ext. Comb. (a). The value for ammonia reflects no SCR or SNCR control. | 1.0306e-05 | 5.6471e-08
EU-NG-4 | HERS2_10 | 7440-43-9 | Cadmium and Compounds | -- | -- | No | No | 0.0011 | 0.0011 | lb/MMscf | Oregon Department of Environmental Quality, AQ104B, natural gas external combustion, less than 10 MMBtu/hr. DEQ reference CAO NG Ext. Comb. (a). The value for ammonia reflects no SCR or SNCR control. | 0.00094471 | 5.1765e-06
EU-NG-4 | HERS2_10 | 18540-29-9 | Chromium VI | -- | -- | No | No | 5.6e-05 | 5.6e-05 | lb/MMscf | Oregon Department of Environmental Quality, AQ104B, natural gas external combustion, less than 10 MMBtu/hr. DEQ reference CAO NG Ext. Comb. (a). The value for ammonia reflects no SCR or SNCR control. | 4.8094e-05 | 2.6353e-07
EU-NG-4 | HERS2_10 | 7440-48-4 | Cobalt and Compounds | -- | -- | No | No | 8.4e-05 | 8.4e-05 | lb/MMscf | Oregon Department of Environmental Quality, AQ104B, natural gas external combustion, less than 10 MMBtu/hr. DEQ reference CAO NG Ext. Comb. (a). The value for ammonia reflects no SCR or SNCR control. | 7.2141e-05 | 3.9529e-07
EU-NG-4 | HERS2_10 | 7440-50-8 | Copper and Compounds | -- | -- | No | No | 0.00085 | 0.00085 | lb/MMscf | Oregon Department of Environmental Quality, AQ104B, natural gas external combustion, less than 10 MMBtu/hr. DEQ reference CAO NG Ext. Comb. (a). The value for ammonia reflects no SCR or SNCR control. | 0.00073 | 4e-06
EU-NG-4 | HERS2_10 | 7439-92-1 | Lead and Compounds | -- | -- | No | No | 0.0005 | 0.0005 | lb/MMscf | Oregon Department of Environmental Quality, AQ104B, natural gas external combustion, less than 10 MMBtu/hr. DEQ reference CAO NG Ext. Comb. (a). The value for ammonia reflects no SCR or SNCR control. | 0.00042941 | 2.3529e-06
EU-NG-4 | HERS2_10 | 7439-96-5 | Manganese and Compounds | -- | -- | No | No | 0.00038 | 0.00038 | lb/MMscf | Oregon Department of Environmental Quality, AQ104B, natural gas external combustion, less than 10 MMBtu/hr. DEQ reference CAO NG Ext. Comb. (a). The value for ammonia reflects no SCR or SNCR control. | 0.00032635 | 1.7882e-06
EU-NG-4 | HERS2_10 | 7439-97-6 | Mercury and Compounds | -- | -- | No | No | 0.00026 | 0.00026 | lb/MMscf | Oregon Department of Environmental Quality, AQ104B, natural gas external combustion, less than 10 MMBtu/hr. DEQ reference CAO NG Ext. Comb. (a). The value for ammonia reflects no SCR or SNCR control. | 0.00022329 | 1.2235e-06
EU-NG-4 | HERS2_10 | 7440-02-0 | Nickel and Compounds | -- | -- | No | No | 0.0021 | 0.0021 | lb/MMscf | Oregon Department of Environmental Quality, AQ104B, natural gas external combustion, less than 10 MMBtu/hr. DEQ reference CAO NG Ext. Comb. (a). The value for ammonia reflects no SCR or SNCR control. | 0.0018035 | 9.8824e-06
EU-NG-4 | HERS2_10 | 7782-49-2 | Selenium and Compounds | -- | -- | No | No | 2.4e-05 | 2.4e-05 | lb/MMscf | Oregon Department of Environmental Quality, AQ104B, natural gas external combustion, less than 10 MMBtu/hr. DEQ reference CAO NG Ext. Comb. (a). The value for ammonia reflects no SCR or SNCR control. | 2.0612e-05 | 1.1294e-07
EU-NG-4 | HERS2_10 | 7440-62-2 | Vanadium (fume or dust) | -- | -- | No | No | 0.0023 | 0.0023 | lb/MMscf | Oregon Department of Environmental Quality, AQ104B, natural gas external combustion, less than 10 MMBtu/hr. DEQ reference CAO NG Ext. Comb. (a). The value for ammonia reflects no SCR or SNCR control. | 0.0019753 | 1.0824e-05
EU-NG-4 | HERS2_10 | 7440-66-6 | Zinc and Compounds | -- | -- | No | No | 0.029 | 0.029 | lb/MMscf | Oregon Department of Environmental Quality, AQ104B, natural gas external combustion, less than 10 MMBtu/hr. DEQ reference CAO NG Ext. Comb. (a). The value for ammonia reflects no SCR or SNCR control. | 0.024906 | 0.00013647
EU-NG-4 | HERS2_10 | 75-07-0 | Acetaldehyde | -- | -- | No | No | 0.0043 | 0.0043 | lb/MMscf | Oregon Department of Environmental Quality, AQ104B, natural gas external combustion, less than 10 MMBtu/hr. DEQ reference CAO NG Ext. Comb. (a). The value for ammonia reflects no SCR or SNCR control. | 0.0036929 | 2.0235e-05
EU-NG-4 | HERS2_10 | 107-02-8 | Acrolein | -- | -- | No | No | 0.0027 | 0.0027 | lb/MMscf | Oregon Department of Environmental Quality, AQ104B, natural gas external combustion, less than 10 MMBtu/hr. DEQ reference CAO NG Ext. Comb. (a). The value for ammonia reflects no SCR or SNCR control. | 0.0023188 | 1.2706e-05
EU-NG-4 | HERS2_10 | 71-43-2 | Benzene | -- | -- | No | No | 0.008 | 0.008 | lb/MMscf | Oregon Department of Environmental Quality, AQ104B, natural gas external combustion, less than 10 MMBtu/hr. DEQ reference CAO NG Ext. Comb. (a). The value for ammonia reflects no SCR or SNCR control. | 0.0068706 | 3.7647e-05
EU-NG-4 | HERS2_10 | 100-41-4 | Ethylbenzene | -- | -- | No | No | 0.0095 | 0.0095 | lb/MMscf | Oregon Department of Environmental Quality, AQ104B, natural gas external combustion, less than 10 MMBtu/hr. DEQ reference CAO NG Ext. Comb. (a). The value for ammonia reflects no SCR or SNCR control. | 0.0081588 | 4.4706e-05
EU-NG-4 | HERS2_10 | 50-00-0 | Formaldehyde | -- | -- | No | No | 0.017 | 0.017 | lb/MMscf | Oregon Department of Environmental Quality, AQ104B, natural gas external combustion, less than 10 MMBtu/hr. DEQ reference CAO NG Ext. Comb. (a). The value for ammonia reflects no SCR or SNCR control. | 0.0146 | 8e-05
EU-NG-4 | HERS2_10 | 110-54-3 | Hexane | -- | -- | No | No | 0.0063 | 0.0063 | lb/MMscf | Oregon Department of Environmental Quality, AQ104B, natural gas external combustion, less than 10 MMBtu/hr. DEQ reference CAO NG Ext. Comb. (a). The value for ammonia reflects no SCR or SNCR control. | 0.0054106 | 2.9647e-05
EU-NG-4 | HERS2_10 | 108-88-3 | Toluene | -- | -- | No | No | 0.0366 | 0.0366 | lb/MMscf | Oregon Department of Environmental Quality, AQ104B, natural gas external combustion, less than 10 MMBtu/hr. DEQ reference CAO NG Ext. Comb. (a). The value for ammonia reflects no SCR or SNCR control. | 0.031433 | 0.00017224
EU-NG-4 | HERS2_10 | 1330-20-7 | Xylene (mixed isomers) | -- | -- | No | No | 0.0272 | 0.0272 | lb/MMscf | Oregon Department of Environmental Quality, AQ104B, natural gas external combustion, less than 10 MMBtu/hr. DEQ reference CAO NG Ext. Comb. (a). The value for ammonia reflects no SCR or SNCR control. | 0.02336 | 0.000128
EU-NG-4 | HERS2_10 | 7664-41-7 | Ammonia | -- | -- | No | No | 3.2 | 3.2 | lb/MMscf | Oregon Department of Environmental Quality, AQ104B, natural gas external combustion, less than 10 MMBtu/hr. DEQ reference CAO NG Ext. Comb. (a). The value for ammonia reflects no SCR or SNCR control. | 2.7482 | 0.015059
EU-NG-4 | HERS2_10 | 1313-27-5 | Molybdenum trioxide | -- | -- | No | No | 0.00165 | 0.00165 | lb/MMscf | Oregon Department of Environmental Quality, AQ104B, natural gas external combustion, less than 10 MMBtu/hr. DEQ reference CAO NG Ext. Comb. (a). The value for ammonia reflects no SCR or SNCR control. | 0.0014171 | 7.7647e-06
EU-NG-4 | HERS2_10 | 401 | PAH | -- | -- | No | No | 0.0001 | 0.0001 | lb/MMscf | Oregon Department of Environmental Quality, AQ104B, natural gas external combustion, less than 10 MMBtu/hr. DEQ reference CAO NG Ext. Comb. (a). The value for ammonia reflects no SCR or SNCR control. | 8.5882e-05 | 4.7059e-07
EU-NG-4 | HERS2_10 | 91-20-3 | Naphthalene | -- | -- | No | No | 0.0003 | 0.0003 | lb/MMscf | Oregon Department of Environmental Quality, AQ104B, natural gas external combustion, less than 10 MMBtu/hr. DEQ reference CAO NG Ext. Comb. (a). The value for ammonia reflects no SCR or SNCR control. | 0.00025765 | 1.4118e-06
EU-NG-4 | HERS2_11 | 7440-38-2 | Arsenic and Compounds | -- | -- | No | No | 0.0002 | 0.0002 | lb/MMscf | Oregon Department of Environmental Quality, AQ104B, natural gas external combustion, less than 10 MMBtu/hr. DEQ reference CAO NG Ext. Comb. (a). The value for ammonia reflects no SCR or SNCR control. | 0.00017176 | 9.4118e-07
EU-NG-4 | HERS2_11 | 7440-39-3 | Barium and Compounds | -- | -- | No | No | 0.0044 | 0.0044 | lb/MMscf | Oregon Department of Environmental Quality, AQ104B, natural gas external combustion, less than 10 MMBtu/hr. DEQ reference CAO NG Ext. Comb. (a). The value for ammonia reflects no SCR or SNCR control. | 0.0037788 | 2.0706e-05
EU-NG-4 | HERS2_11 | 7440-41-7 | Beryllium and Compounds | -- | -- | No | No | 1.2e-05 | 1.2e-05 | lb/MMscf | Oregon Department of Environmental Quality, AQ104B, natural gas external combustion, less than 10 MMBtu/hr. DEQ reference CAO NG Ext. Comb. (a). The value for ammonia reflects no SCR or SNCR control. | 1.0306e-05 | 5.6471e-08
EU-NG-4 | HERS2_11 | 7440-43-9 | Cadmium and Compounds | -- | -- | No | No | 0.0011 | 0.0011 | lb/MMscf | Oregon Department of Environmental Quality, AQ104B, natural gas external combustion, less than 10 MMBtu/hr. DEQ reference CAO NG Ext. Comb. (a). The value for ammonia reflects no SCR or SNCR control. | 0.00094471 | 5.1765e-06
EU-NG-4 | HERS2_11 | 18540-29-9 | Chromium VI | -- | -- | No | No | 5.6e-05 | 5.6e-05 | lb/MMscf | Oregon Department of Environmental Quality, AQ104B, natural gas external combustion, less than 10 MMBtu/hr. DEQ reference CAO NG Ext. Comb. (a). The value for ammonia reflects no SCR or SNCR control. | 4.8094e-05 | 2.6353e-07
EU-NG-4 | HERS2_11 | 7440-48-4 | Cobalt and Compounds | -- | -- | No | No | 8.4e-05 | 8.4e-05 | lb/MMscf | Oregon Department of Environmental Quality, AQ104B, natural gas external combustion, less than 10 MMBtu/hr. DEQ reference CAO NG Ext. Comb. (a). The value for ammonia reflects no SCR or SNCR control. | 7.2141e-05 | 3.9529e-07
EU-NG-4 | HERS2_11 | 7440-50-8 | Copper and Compounds | -- | -- | No | No | 0.00085 | 0.00085 | lb/MMscf | Oregon Department of Environmental Quality, AQ104B, natural gas external combustion, less than 10 MMBtu/hr. DEQ reference CAO NG Ext. Comb. (a). The value for ammonia reflects no SCR or SNCR control. | 0.00073 | 4e-06
EU-NG-4 | HERS2_11 | 7439-92-1 | Lead and Compounds | -- | -- | No | No | 0.0005 | 0.0005 | lb/MMscf | Oregon Department of Environmental Quality, AQ104B, natural gas external combustion, less than 10 MMBtu/hr. DEQ reference CAO NG Ext. Comb. (a). The value for ammonia reflects no SCR or SNCR control. | 0.00042941 | 2.3529e-06
EU-NG-4 | HERS2_11 | 7439-96-5 | Manganese and Compounds | -- | -- | No | No | 0.00038 | 0.00038 | lb/MMscf | Oregon Department of Environmental Quality, AQ104B, natural gas external combustion, less than 10 MMBtu/hr. DEQ reference CAO NG Ext. Comb. (a). The value for ammonia reflects no SCR or SNCR control. | 0.00032635 | 1.7882e-06
EU-NG-4 | HERS2_11 | 7439-97-6 | Mercury and Compounds | -- | -- | No | No | 0.00026 | 0.00026 | lb/MMscf | Oregon Department of Environmental Quality, AQ104B, natural gas external combustion, less than 10 MMBtu/hr. DEQ reference CAO NG Ext. Comb. (a). The value for ammonia reflects no SCR or SNCR control. | 0.00022329 | 1.2235e-06
EU-NG-4 | HERS2_11 | 7440-02-0 | Nickel and Compounds | -- | -- | No | No | 0.0021 | 0.0021 | lb/MMscf | Oregon Department of Environmental Quality, AQ104B, natural gas external combustion, less than 10 MMBtu/hr. DEQ reference CAO NG Ext. Comb. (a). The value for ammonia reflects no SCR or SNCR control. | 0.0018035 | 9.8824e-06
EU-NG-4 | HERS2_11 | 7782-49-2 | Selenium and Compounds | -- | -- | No | No | 2.4e-05 | 2.4e-05 | lb/MMscf | Oregon Department of Environmental Quality, AQ104B, natural gas external combustion, less than 10 MMBtu/hr. DEQ reference CAO NG Ext. Comb. (a). The value for ammonia reflects no SCR or SNCR control. | 2.0612e-05 | 1.1294e-07
EU-NG-4 | HERS2_11 | 7440-62-2 | Vanadium (fume or dust) | -- | -- | No | No | 0.0023 | 0.0023 | lb/MMscf | Oregon Department of Environmental Quality, AQ104B, natural gas external combustion, less than 10 MMBtu/hr. DEQ reference CAO NG Ext. Comb. (a). The value for ammonia reflects no SCR or SNCR control. | 0.0019753 | 1.0824e-05
EU-NG-4 | HERS2_11 | 7440-66-6 | Zinc and Compounds | -- | -- | No | No | 0.029 | 0.029 | lb/MMscf | Oregon Department of Environmental Quality, AQ104B, natural gas external combustion, less than 10 MMBtu/hr. DEQ reference CAO NG Ext. Comb. (a). The value for ammonia reflects no SCR or SNCR control. | 0.024906 | 0.00013647
EU-NG-4 | HERS2_11 | 75-07-0 | Acetaldehyde | -- | -- | No | No | 0.0043 | 0.0043 | lb/MMscf | Oregon Department of Environmental Quality, AQ104B, natural gas external combustion, less than 10 MMBtu/hr. DEQ reference CAO NG Ext. Comb. (a). The value for ammonia reflects no SCR or SNCR control. | 0.0036929 | 2.0235e-05
EU-NG-4 | HERS2_11 | 107-02-8 | Acrolein | -- | -- | No | No | 0.0027 | 0.0027 | lb/MMscf | Oregon Department of Environmental Quality, AQ104B, natural gas external combustion, less than 10 MMBtu/hr. DEQ reference CAO NG Ext. Comb. (a). The value for ammonia reflects no SCR or SNCR control. | 0.0023188 | 1.2706e-05
EU-NG-4 | HERS2_11 | 71-43-2 | Benzene | -- | -- | No | No | 0.008 | 0.008 | lb/MMscf | Oregon Department of Environmental Quality, AQ104B, natural gas external combustion, less than 10 MMBtu/hr. DEQ reference CAO NG Ext. Comb. (a). The value for ammonia reflects no SCR or SNCR control. | 0.0068706 | 3.7647e-05
EU-NG-4 | HERS2_11 | 100-41-4 | Ethylbenzene | -- | -- | No | No | 0.0095 | 0.0095 | lb/MMscf | Oregon Department of Environmental Quality, AQ104B, natural gas external combustion, less than 10 MMBtu/hr. DEQ reference CAO NG Ext. Comb. (a). The value for ammonia reflects no SCR or SNCR control. | 0.0081588 | 4.4706e-05
EU-NG-4 | HERS2_11 | 50-00-0 | Formaldehyde | -- | -- | No | No | 0.017 | 0.017 | lb/MMscf | Oregon Department of Environmental Quality, AQ104B, natural gas external combustion, less than 10 MMBtu/hr. DEQ reference CAO NG Ext. Comb. (a). The value for ammonia reflects no SCR or SNCR control. | 0.0146 | 8e-05
EU-NG-4 | HERS2_11 | 110-54-3 | Hexane | -- | -- | No | No | 0.0063 | 0.0063 | lb/MMscf | Oregon Department of Environmental Quality, AQ104B, natural gas external combustion, less than 10 MMBtu/hr. DEQ reference CAO NG Ext. Comb. (a). The value for ammonia reflects no SCR or SNCR control. | 0.0054106 | 2.9647e-05
EU-NG-4 | HERS2_11 | 108-88-3 | Toluene | -- | -- | No | No | 0.0366 | 0.0366 | lb/MMscf | Oregon Department of Environmental Quality, AQ104B, natural gas external combustion, less than 10 MMBtu/hr. DEQ reference CAO NG Ext. Comb. (a). The value for ammonia reflects no SCR or SNCR control. | 0.031433 | 0.00017224
EU-NG-4 | HERS2_11 | 1330-20-7 | Xylene (mixed isomers) | -- | -- | No | No | 0.0272 | 0.0272 | lb/MMscf | Oregon Department of Environmental Quality, AQ104B, natural gas external combustion, less than 10 MMBtu/hr. DEQ reference CAO NG Ext. Comb. (a). The value for ammonia reflects no SCR or SNCR control. | 0.02336 | 0.000128
EU-NG-4 | HERS2_11 | 7664-41-7 | Ammonia | -- | -- | No | No | 3.2 | 3.2 | lb/MMscf | Oregon Department of Environmental Quality, AQ104B, natural gas external combustion, less than 10 MMBtu/hr. DEQ reference CAO NG Ext. Comb. (a). The value for ammonia reflects no SCR or SNCR control. | 2.7482 | 0.015059
EU-NG-4 | HERS2_11 | 1313-27-5 | Molybdenum trioxide | -- | -- | No | No | 0.00165 | 0.00165 | lb/MMscf | Oregon Department of Environmental Quality, AQ104B, natural gas external combustion, less than 10 MMBtu/hr. DEQ reference CAO NG Ext. Comb. (a). The value for ammonia reflects no SCR or SNCR control. | 0.0014171 | 7.7647e-06
EU-NG-4 | HERS2_11 | 401 | PAH | -- | -- | No | No | 0.0001 | 0.0001 | lb/MMscf | Oregon Department of Environmental Quality, AQ104B, natural gas external combustion, less than 10 MMBtu/hr. DEQ reference CAO NG Ext. Comb. (a). The value for ammonia reflects no SCR or SNCR control. | 8.5882e-05 | 4.7059e-07
EU-NG-4 | HERS2_11 | 91-20-3 | Naphthalene | -- | -- | No | No | 0.0003 | 0.0003 | lb/MMscf | Oregon Department of Environmental Quality, AQ104B, natural gas external combustion, less than 10 MMBtu/hr. DEQ reference CAO NG Ext. Comb. (a). The value for ammonia reflects no SCR or SNCR control. | 0.00025765 | 1.4118e-06
EU-NG-4 | HERS2_12 | 7440-38-2 | Arsenic and Compounds | -- | -- | No | No | 0.0002 | 0.0002 | lb/MMscf | Oregon Department of Environmental Quality, AQ104B, natural gas external combustion, less than 10 MMBtu/hr. DEQ reference CAO NG Ext. Comb. (a). The value for ammonia reflects no SCR or SNCR control. | 0.00017176 | 9.4118e-07
EU-NG-4 | HERS2_12 | 7440-39-3 | Barium and Compounds | -- | -- | No | No | 0.0044 | 0.0044 | lb/MMscf | Oregon Department of Environmental Quality, AQ104B, natural gas external combustion, less than 10 MMBtu/hr. DEQ reference CAO NG Ext. Comb. (a). The value for ammonia reflects no SCR or SNCR control. | 0.0037788 | 2.0706e-05
EU-NG-4 | HERS2_12 | 7440-41-7 | Beryllium and Compounds | -- | -- | No | No | 1.2e-05 | 1.2e-05 | lb/MMscf | Oregon Department of Environmental Quality, AQ104B, natural gas external combustion, less than 10 MMBtu/hr. DEQ reference CAO NG Ext. Comb. (a). The value for ammonia reflects no SCR or SNCR control. | 1.0306e-05 | 5.6471e-08
EU-NG-4 | HERS2_12 | 7440-43-9 | Cadmium and Compounds | -- | -- | No | No | 0.0011 | 0.0011 | lb/MMscf | Oregon Department of Environmental Quality, AQ104B, natural gas external combustion, less than 10 MMBtu/hr. DEQ reference CAO NG Ext. Comb. (a). The value for ammonia reflects no SCR or SNCR control. | 0.00094471 | 5.1765e-06
EU-NG-4 | HERS2_12 | 18540-29-9 | Chromium VI | -- | -- | No | No | 5.6e-05 | 5.6e-05 | lb/MMscf | Oregon Department of Environmental Quality, AQ104B, natural gas external combustion, less than 10 MMBtu/hr. DEQ reference CAO NG Ext. Comb. (a). The value for ammonia reflects no SCR or SNCR control. | 4.8094e-05 | 2.6353e-07
EU-NG-4 | HERS2_12 | 7440-48-4 | Cobalt and Compounds | -- | -- | No | No | 8.4e-05 | 8.4e-05 | lb/MMscf | Oregon Department of Environmental Quality, AQ104B, natural gas external combustion, less than 10 MMBtu/hr. DEQ reference CAO NG Ext. Comb. (a). The value for ammonia reflects no SCR or SNCR control. | 7.2141e-05 | 3.9529e-07
EU-NG-4 | HERS2_12 | 7440-50-8 | Copper and Compounds | -- | -- | No | No | 0.00085 | 0.00085 | lb/MMscf | Oregon Department of Environmental Quality, AQ104B, natural gas external combustion, less than 10 MMBtu/hr. DEQ reference CAO NG Ext. Comb. (a). The value for ammonia reflects no SCR or SNCR control. | 0.00073 | 4e-06
EU-NG-4 | HERS2_12 | 7439-92-1 | Lead and Compounds | -- | -- | No | No | 0.0005 | 0.0005 | lb/MMscf | Oregon Department of Environmental Quality, AQ104B, natural gas external combustion, less than 10 MMBtu/hr. DEQ reference CAO NG Ext. Comb. (a). The value for ammonia reflects no SCR or SNCR control. | 0.00042941 | 2.3529e-06
EU-NG-4 | HERS2_12 | 7439-96-5 | Manganese and Compounds | -- | -- | No | No | 0.00038 | 0.00038 | lb/MMscf | Oregon Department of Environmental Quality, AQ104B, natural gas external combustion, less than 10 MMBtu/hr. DEQ reference CAO NG Ext. Comb. (a). The value for ammonia reflects no SCR or SNCR control. | 0.00032635 | 1.7882e-06
EU-NG-4 | HERS2_12 | 7439-97-6 | Mercury and Compounds | -- | -- | No | No | 0.00026 | 0.00026 | lb/MMscf | Oregon Department of Environmental Quality, AQ104B, natural gas external combustion, less than 10 MMBtu/hr. DEQ reference CAO NG Ext. Comb. (a). The value for ammonia reflects no SCR or SNCR control. | 0.00022329 | 1.2235e-06
EU-NG-4 | HERS2_12 | 7440-02-0 | Nickel and Compounds | -- | -- | No | No | 0.0021 | 0.0021 | lb/MMscf | Oregon Department of Environmental Quality, AQ104B, natural gas external combustion, less than 10 MMBtu/hr. DEQ reference CAO NG Ext. Comb. (a). The value for ammonia reflects no SCR or SNCR control. | 0.0018035 | 9.8824e-06
EU-NG-4 | HERS2_12 | 7782-49-2 | Selenium and Compounds | -- | -- | No | No | 2.4e-05 | 2.4e-05 | lb/MMscf | Oregon Department of Environmental Quality, AQ104B, natural gas external combustion, less than 10 MMBtu/hr. DEQ reference CAO NG Ext. Comb. (a). The value for ammonia reflects no SCR or SNCR control. | 2.0612e-05 | 1.1294e-07
EU-NG-4 | HERS2_12 | 7440-62-2 | Vanadium (fume or dust) | -- | -- | No | No | 0.0023 | 0.0023 | lb/MMscf | Oregon Department of Environmental Quality, AQ104B, natural gas external combustion, less than 10 MMBtu/hr. DEQ reference CAO NG Ext. Comb. (a). The value for ammonia reflects no SCR or SNCR control. | 0.0019753 | 1.0824e-05
EU-NG-4 | HERS2_12 | 7440-66-6 | Zinc and Compounds | -- | -- | No | No | 0.029 | 0.029 | lb/MMscf | Oregon Department of Environmental Quality, AQ104B, natural gas external combustion, less than 10 MMBtu/hr. DEQ reference CAO NG Ext. Comb. (a). The value for ammonia reflects no SCR or SNCR control. | 0.024906 | 0.00013647
EU-NG-4 | HERS2_12 | 75-07-0 | Acetaldehyde | -- | -- | No | No | 0.0043 | 0.0043 | lb/MMscf | Oregon Department of Environmental Quality, AQ104B, natural gas external combustion, less than 10 MMBtu/hr. DEQ reference CAO NG Ext. Comb. (a). The value for ammonia reflects no SCR or SNCR control. | 0.0036929 | 2.0235e-05
EU-NG-4 | HERS2_12 | 107-02-8 | Acrolein | -- | -- | No | No | 0.0027 | 0.0027 | lb/MMscf | Oregon Department of Environmental Quality, AQ104B, natural gas external combustion, less than 10 MMBtu/hr. DEQ reference CAO NG Ext. Comb. (a). The value for ammonia reflects no SCR or SNCR control. | 0.0023188 | 1.2706e-05
EU-NG-4 | HERS2_12 | 71-43-2 | Benzene | -- | -- | No | No | 0.008 | 0.008 | lb/MMscf | Oregon Department of Environmental Quality, AQ104B, natural gas external combustion, less than 10 MMBtu/hr. DEQ reference CAO NG Ext. Comb. (a). The value for ammonia reflects no SCR or SNCR control. | 0.0068706 | 3.7647e-05
EU-NG-4 | HERS2_12 | 100-41-4 | Ethylbenzene | -- | -- | No | No | 0.0095 | 0.0095 | lb/MMscf | Oregon Department of Environmental Quality, AQ104B, natural gas external combustion, less than 10 MMBtu/hr. DEQ reference CAO NG Ext. Comb. (a). The value for ammonia reflects no SCR or SNCR control. | 0.0081588 | 4.4706e-05
EU-NG-4 | HERS2_12 | 50-00-0 | Formaldehyde | -- | -- | No | No | 0.017 | 0.017 | lb/MMscf | Oregon Department of Environmental Quality, AQ104B, natural gas external combustion, less than 10 MMBtu/hr. DEQ reference CAO NG Ext. Comb. (a). The value for ammonia reflects no SCR or SNCR control. | 0.0146 | 8e-05
EU-NG-4 | HERS2_12 | 110-54-3 | Hexane | -- | -- | No | No | 0.0063 | 0.0063 | lb/MMscf | Oregon Department of Environmental Quality, AQ104B, natural gas external combustion, less than 10 MMBtu/hr. DEQ reference CAO NG Ext. Comb. (a). The value for ammonia reflects no SCR or SNCR control. | 0.0054106 | 2.9647e-05
EU-NG-4 | HERS2_12 | 108-88-3 | Toluene | -- | -- | No | No | 0.0366 | 0.0366 | lb/MMscf | Oregon Department of Environmental Quality, AQ104B, natural gas external combustion, less than 10 MMBtu/hr. DEQ reference CAO NG Ext. Comb. (a). The value for ammonia reflects no SCR or SNCR control. | 0.031433 | 0.00017224
EU-NG-4 | HERS2_12 | 1330-20-7 | Xylene (mixed isomers) | -- | -- | No | No | 0.0272 | 0.0272 | lb/MMscf | Oregon Department of Environmental Quality, AQ104B, natural gas external combustion, less than 10 MMBtu/hr. DEQ reference CAO NG Ext. Comb. (a). The value for ammonia reflects no SCR or SNCR control. | 0.02336 | 0.000128
EU-NG-4 | HERS2_12 | 7664-41-7 | Ammonia | -- | -- | No | No | 3.2 | 3.2 | lb/MMscf | Oregon Department of Environmental Quality, AQ104B, natural gas external combustion, less than 10 MMBtu/hr. DEQ reference CAO NG Ext. Comb. (a). The value for ammonia reflects no SCR or SNCR control. | 2.7482 | 0.015059
EU-NG-4 | HERS2_12 | 1313-27-5 | Molybdenum trioxide | -- | -- | No | No | 0.00165 | 0.00165 | lb/MMscf | Oregon Department of Environmental Quality, AQ104B, natural gas external combustion, less than 10 MMBtu/hr. DEQ reference CAO NG Ext. Comb. (a). The value for ammonia reflects no SCR or SNCR control. | 0.0014171 | 7.7647e-06
EU-NG-4 | HERS2_12 | 401 | PAH | -- | -- | No | No | 0.0001 | 0.0001 | lb/MMscf | Oregon Department of Environmental Quality, AQ104B, natural gas external combustion, less than 10 MMBtu/hr. DEQ reference CAO NG Ext. Comb. (a). The value for ammonia reflects no SCR or SNCR control. | 8.5882e-05 | 4.7059e-07
EU-NG-4 | HERS2_12 | 91-20-3 | Naphthalene | -- | -- | No | No | 0.0003 | 0.0003 | lb/MMscf | Oregon Department of Environmental Quality, AQ104B, natural gas external combustion, less than 10 MMBtu/hr. DEQ reference CAO NG Ext. Comb. (a). The value for ammonia reflects no SCR or SNCR control. | 0.00025765 | 1.4118e-06
EU-NG-4 | HERS2_13 | 7440-38-2 | Arsenic and Compounds | -- | -- | No | No | 0.0002 | 0.0002 | lb/MMscf | Oregon Department of Environmental Quality, AQ104B, natural gas external combustion, less than 10 MMBtu/hr. DEQ reference CAO NG Ext. Comb. (a). The value for ammonia reflects no SCR or SNCR control. | 0.00017176 | 9.4118e-07
EU-NG-4 | HERS2_13 | 7440-39-3 | Barium and Compounds | -- | -- | No | No | 0.0044 | 0.0044 | lb/MMscf | Oregon Department of Environmental Quality, AQ104B, natural gas external combustion, less than 10 MMBtu/hr. DEQ reference CAO NG Ext. Comb. (a). The value for ammonia reflects no SCR or SNCR control. | 0.0037788 | 2.0706e-05
EU-NG-4 | HERS2_13 | 7440-41-7 | Beryllium and Compounds | -- | -- | No | No | 1.2e-05 | 1.2e-05 | lb/MMscf | Oregon Department of Environmental Quality, AQ104B, natural gas external combustion, less than 10 MMBtu/hr. DEQ reference CAO NG Ext. Comb. (a). The value for ammonia reflects no SCR or SNCR control. | 1.0306e-05 | 5.6471e-08
EU-NG-4 | HERS2_13 | 7440-43-9 | Cadmium and Compounds | -- | -- | No | No | 0.0011 | 0.0011 | lb/MMscf | Oregon Department of Environmental Quality, AQ104B, natural gas external combustion, less than 10 MMBtu/hr. DEQ reference CAO NG Ext. Comb. (a). The value for ammonia reflects no SCR or SNCR control. | 0.00094471 | 5.1765e-06
EU-NG-4 | HERS2_13 | 18540-29-9 | Chromium VI | -- | -- | No | No | 5.6e-05 | 5.6e-05 | lb/MMscf | Oregon Department of Environmental Quality, AQ104B, natural gas external combustion, less than 10 MMBtu/hr. DEQ reference CAO NG Ext. Comb. (a). The value for ammonia reflects no SCR or SNCR control. | 4.8094e-05 | 2.6353e-07
EU-NG-4 | HERS2_13 | 7440-48-4 | Cobalt and Compounds | -- | -- | No | No | 8.4e-05 | 8.4e-05 | lb/MMscf | Oregon Department of Environmental Quality, AQ104B, natural gas external combustion, less than 10 MMBtu/hr. DEQ reference CAO NG Ext. Comb. (a). The value for ammonia reflects no SCR or SNCR control. | 7.2141e-05 | 3.9529e-07
EU-NG-4 | HERS2_13 | 7440-50-8 | Copper and Compounds | -- | -- | No | No | 0.00085 | 0.00085 | lb/MMscf | Oregon Department of Environmental Quality, AQ104B, natural gas external combustion, less than 10 MMBtu/hr. DEQ reference CAO NG Ext. Comb. (a). The value for ammonia reflects no SCR or SNCR control. | 0.00073 | 4e-06
EU-NG-4 | HERS2_13 | 7439-92-1 | Lead and Compounds | -- | -- | No | No | 0.0005 | 0.0005 | lb/MMscf | Oregon Department of Environmental Quality, AQ104B, natural gas external combustion, less than 10 MMBtu/hr. DEQ reference CAO NG Ext. Comb. (a). The value for ammonia reflects no SCR or SNCR control. | 0.00042941 | 2.3529e-06
EU-NG-4 | HERS2_13 | 7439-96-5 | Manganese and Compounds | -- | -- | No | No | 0.00038 | 0.00038 | lb/MMscf | Oregon Department of Environmental Quality, AQ104B, natural gas external combustion, less than 10 MMBtu/hr. DEQ reference CAO NG Ext. Comb. (a). The value for ammonia reflects no SCR or SNCR control. | 0.00032635 | 1.7882e-06
EU-NG-4 | HERS2_13 | 7439-97-6 | Mercury and Compounds | -- | -- | No | No | 0.00026 | 0.00026 | lb/MMscf | Oregon Department of Environmental Quality, AQ104B, natural gas external combustion, less than 10 MMBtu/hr. DEQ reference CAO NG Ext. Comb. (a). The value for ammonia reflects no SCR or SNCR control. | 0.00022329 | 1.2235e-06
EU-NG-4 | HERS2_13 | 7440-02-0 | Nickel and Compounds | -- | -- | No | No | 0.0021 | 0.0021 | lb/MMscf | Oregon Department of Environmental Quality, AQ104B, natural gas external combustion, less than 10 MMBtu/hr. DEQ reference CAO NG Ext. Comb. (a). The value for ammonia reflects no SCR or SNCR control. | 0.0018035 | 9.8824e-06
EU-NG-4 | HERS2_13 | 7782-49-2 | Selenium and Compounds | -- | -- | No | No | 2.4e-05 | 2.4e-05 | lb/MMscf | Oregon Department of Environmental Quality, AQ104B, natural gas external combustion, less than 10 MMBtu/hr. DEQ reference CAO NG Ext. Comb. (a). The value for ammonia reflects no SCR or SNCR control. | 2.0612e-05 | 1.1294e-07
EU-NG-4 | HERS2_13 | 7440-62-2 | Vanadium (fume or dust) | -- | -- | No | No | 0.0023 | 0.0023 | lb/MMscf | Oregon Department of Environmental Quality, AQ104B, natural gas external combustion, less than 10 MMBtu/hr. DEQ reference CAO NG Ext. Comb. (a). The value for ammonia reflects no SCR or SNCR control. | 0.0019753 | 1.0824e-05
EU-NG-4 | HERS2_13 | 7440-66-6 | Zinc and Compounds | -- | -- | No | No | 0.029 | 0.029 | lb/MMscf | Oregon Department of Environmental Quality, AQ104B, natural gas external combustion, less than 10 MMBtu/hr. DEQ reference CAO NG Ext. Comb. (a). The value for ammonia reflects no SCR or SNCR control. | 0.024906 | 0.00013647
EU-NG-4 | HERS2_13 | 75-07-0 | Acetaldehyde | -- | -- | No | No | 0.0043 | 0.0043 | lb/MMscf | Oregon Department of Environmental Quality, AQ104B, natural gas external combustion, less than 10 MMBtu/hr. DEQ reference CAO NG Ext. Comb. (a). The value for ammonia reflects no SCR or SNCR control. | 0.0036929 | 2.0235e-05
EU-NG-4 | HERS2_13 | 107-02-8 | Acrolein | -- | -- | No | No | 0.0027 | 0.0027 | lb/MMscf | Oregon Department of Environmental Quality, AQ104B, natural gas external combustion, less than 10 MMBtu/hr. DEQ reference CAO NG Ext. Comb. (a). The value for ammonia reflects no SCR or SNCR control. | 0.0023188 | 1.2706e-05
EU-NG-4 | HERS2_13 | 71-43-2 | Benzene | -- | -- | No | No | 0.008 | 0.008 | lb/MMscf | Oregon Department of Environmental Quality, AQ104B, natural gas external combustion, less than 10 MMBtu/hr. DEQ reference CAO NG Ext. Comb. (a). The value for ammonia reflects no SCR or SNCR control. | 0.0068706 | 3.7647e-05
EU-NG-4 | HERS2_13 | 100-41-4 | Ethylbenzene | -- | -- | No | No | 0.0095 | 0.0095 | lb/MMscf | Oregon Department of Environmental Quality, AQ104B, natural gas external combustion, less than 10 MMBtu/hr. DEQ reference CAO NG Ext. Comb. (a). The value for ammonia reflects no SCR or SNCR control. | 0.0081588 | 4.4706e-05
EU-NG-4 | HERS2_13 | 50-00-0 | Formaldehyde | -- | -- | No | No | 0.017 | 0.017 | lb/MMscf | Oregon Department of Environmental Quality, AQ104B, natural gas external combustion, less than 10 MMBtu/hr. DEQ reference CAO NG Ext. Comb. (a). The value for ammonia reflects no SCR or SNCR control. | 0.0146 | 8e-05
EU-NG-4 | HERS2_13 | 110-54-3 | Hexane | -- | -- | No | No | 0.0063 | 0.0063 | lb/MMscf | Oregon Department of Environmental Quality, AQ104B, natural gas external combustion, less than 10 MMBtu/hr. DEQ reference CAO NG Ext. Comb. (a). The value for ammonia reflects no SCR or SNCR control. | 0.0054106 | 2.9647e-05
EU-NG-4 | HERS2_13 | 108-88-3 | Toluene | -- | -- | No | No | 0.0366 | 0.0366 | lb/MMscf | Oregon Department of Environmental Quality, AQ104B, natural gas external combustion, less than 10 MMBtu/hr. DEQ reference CAO NG Ext. Comb. (a). The value for ammonia reflects no SCR or SNCR control. | 0.031433 | 0.00017224
EU-NG-4 | HERS2_13 | 1330-20-7 | Xylene (mixed isomers) | -- | -- | No | No | 0.0272 | 0.0272 | lb/MMscf | Oregon Department of Environmental Quality, AQ104B, natural gas external combustion, less than 10 MMBtu/hr. DEQ reference CAO NG Ext. Comb. (a). The value for ammonia reflects no SCR or SNCR control. | 0.02336 | 0.000128
EU-NG-4 | HERS2_13 | 7664-41-7 | Ammonia | -- | -- | No | No | 3.2 | 3.2 | lb/MMscf | Oregon Department of Environmental Quality, AQ104B, natural gas external combustion, less than 10 MMBtu/hr. DEQ reference CAO NG Ext. Comb. (a). The value for ammonia reflects no SCR or SNCR control. | 2.7482 | 0.015059
EU-NG-4 | HERS2_13 | 1313-27-5 | Molybdenum trioxide | -- | -- | No | No | 0.00165 | 0.00165 | lb/MMscf | Oregon Department of Environmental Quality, AQ104B, natural gas external combustion, less than 10 MMBtu/hr. DEQ reference CAO NG Ext. Comb. (a). The value for ammonia reflects no SCR or SNCR control. | 0.0014171 | 7.7647e-06
EU-NG-4 | HERS2_13 | 401 | PAH | -- | -- | No | No | 0.0001 | 0.0001 | lb/MMscf | Oregon Department of Environmental Quality, AQ104B, natural gas external combustion, less than 10 MMBtu/hr. DEQ reference CAO NG Ext. Comb. (a). The value for ammonia reflects no SCR or SNCR control. | 8.5882e-05 | 4.7059e-07
EU-NG-4 | HERS2_13 | 91-20-3 | Naphthalene | -- | -- | No | No | 0.0003 | 0.0003 | lb/MMscf | Oregon Department of Environmental Quality, AQ104B, natural gas external combustion, less than 10 MMBtu/hr. DEQ reference CAO NG Ext. Comb. (a). The value for ammonia reflects no SCR or SNCR control. | 0.00025765 | 1.4118e-06
EU-NG-4 | HERS2_14 | 7440-38-2 | Arsenic and Compounds | -- | -- | No | No | 0.0002 | 0.0002 | lb/MMscf | Oregon Department of Environmental Quality, AQ104B, natural gas external combustion, less than 10 MMBtu/hr. DEQ reference CAO NG Ext. Comb. (a). The value for ammonia reflects no SCR or SNCR control. | 0.00017176 | 9.4118e-07
EU-NG-4 | HERS2_14 | 7440-39-3 | Barium and Compounds | -- | -- | No | No | 0.0044 | 0.0044 | lb/MMscf | Oregon Department of Environmental Quality, AQ104B, natural gas external combustion, less than 10 MMBtu/hr. DEQ reference CAO NG Ext. Comb. (a). The value for ammonia reflects no SCR or SNCR control. | 0.0037788 | 2.0706e-05
EU-NG-4 | HERS2_14 | 7440-41-7 | Beryllium and Compounds | -- | -- | No | No | 1.2e-05 | 1.2e-05 | lb/MMscf | Oregon Department of Environmental Quality, AQ104B, natural gas external combustion, less than 10 MMBtu/hr. DEQ reference CAO NG Ext. Comb. (a). The value for ammonia reflects no SCR or SNCR control. | 1.0306e-05 | 5.6471e-08
EU-NG-4 | HERS2_14 | 7440-43-9 | Cadmium and Compounds | -- | -- | No | No | 0.0011 | 0.0011 | lb/MMscf | Oregon Department of Environmental Quality, AQ104B, natural gas external combustion, less than 10 MMBtu/hr. DEQ reference CAO NG Ext. Comb. (a). The value for ammonia reflects no SCR or SNCR control. | 0.00094471 | 5.1765e-06
EU-NG-4 | HERS2_14 | 18540-29-9 | Chromium VI | -- | -- | No | No | 5.6e-05 | 5.6e-05 | lb/MMscf | Oregon Department of Environmental Quality, AQ104B, natural gas external combustion, less than 10 MMBtu/hr. DEQ reference CAO NG Ext. Comb. (a). The value for ammonia reflects no SCR or SNCR control. | 4.8094e-05 | 2.6353e-07
EU-NG-4 | HERS2_14 | 7440-48-4 | Cobalt and Compounds | -- | -- | No | No | 8.4e-05 | 8.4e-05 | lb/MMscf | Oregon Department of Environmental Quality, AQ104B, natural gas external combustion, less than 10 MMBtu/hr. DEQ reference CAO NG Ext. Comb. (a). The value for ammonia reflects no SCR or SNCR control. | 7.2141e-05 | 3.9529e-07
EU-NG-4 | HERS2_14 | 7440-50-8 | Copper and Compounds | -- | -- | No | No | 0.00085 | 0.00085 | lb/MMscf | Oregon Department of Environmental Quality, AQ104B, natural gas external combustion, less than 10 MMBtu/hr. DEQ reference CAO NG Ext. Comb. (a). The value for ammonia reflects no SCR or SNCR control. | 0.00073 | 4e-06
EU-NG-4 | HERS2_14 | 7439-92-1 | Lead and Compounds | -- | -- | No | No | 0.0005 | 0.0005 | lb/MMscf | Oregon Department of Environmental Quality, AQ104B, natural gas external combustion, less than 10 MMBtu/hr. DEQ reference CAO NG Ext. Comb. (a). The value for ammonia reflects no SCR or SNCR control. | 0.00042941 | 2.3529e-06
EU-NG-4 | HERS2_14 | 7439-96-5 | Manganese and Compounds | -- | -- | No | No | 0.00038 | 0.00038 | lb/MMscf | Oregon Department of Environmental Quality, AQ104B, natural gas external combustion, less than 10 MMBtu/hr. DEQ reference CAO NG Ext. Comb. (a). The value for ammonia reflects no SCR or SNCR control. | 0.00032635 | 1.7882e-06
EU-NG-4 | HERS2_14 | 7439-97-6 | Mercury and Compounds | -- | -- | No | No | 0.00026 | 0.00026 | lb/MMscf | Oregon Department of Environmental Quality, AQ104B, natural gas external combustion, less than 10 MMBtu/hr. DEQ reference CAO NG Ext. Comb. (a). The value for ammonia reflects no SCR or SNCR control. | 0.00022329 | 1.2235e-06
EU-NG-4 | HERS2_14 | 7440-02-0 | Nickel and Compounds | -- | -- | No | No | 0.0021 | 0.0021 | lb/MMscf | Oregon Department of Environmental Quality, AQ104B, natural gas external combustion, less than 10 MMBtu/hr. DEQ reference CAO NG Ext. Comb. (a). The value for ammonia reflects no SCR or SNCR control. | 0.0018035 | 9.8824e-06
EU-NG-4 | HERS2_14 | 7782-49-2 | Selenium and Compounds | -- | -- | No | No | 2.4e-05 | 2.4e-05 | lb/MMscf | Oregon Department of Environmental Quality, AQ104B, natural gas external combustion, less than 10 MMBtu/hr. DEQ reference CAO NG Ext. Comb. (a). The value for ammonia reflects no SCR or SNCR control. | 2.0612e-05 | 1.1294e-07
EU-NG-4 | HERS2_14 | 7440-62-2 | Vanadium (fume or dust) | -- | -- | No | No | 0.0023 | 0.0023 | lb/MMscf | Oregon Department of Environmental Quality, AQ104B, natural gas external combustion, less than 10 MMBtu/hr. DEQ reference CAO NG Ext. Comb. (a). The value for ammonia reflects no SCR or SNCR control. | 0.0019753 | 1.0824e-05
EU-NG-4 | HERS2_14 | 7440-66-6 | Zinc and Compounds | -- | -- | No | No | 0.029 | 0.029 | lb/MMscf | Oregon Department of Environmental Quality, AQ104B, natural gas external combustion, less than 10 MMBtu/hr. DEQ reference CAO NG Ext. Comb. (a). The value for ammonia reflects no SCR or SNCR control. | 0.024906 | 0.00013647
EU-NG-4 | HERS2_14 | 75-07-0 | Acetaldehyde | -- | -- | No | No | 0.0043 | 0.0043 | lb/MMscf | Oregon Department of Environmental Quality, AQ104B, natural gas external combustion, less than 10 MMBtu/hr. DEQ reference CAO NG Ext. Comb. (a). The value for ammonia reflects no SCR or SNCR control. | 0.0036929 | 2.0235e-05
EU-NG-4 | HERS2_14 | 107-02-8 | Acrolein | -- | -- | No | No | 0.0027 | 0.0027 | lb/MMscf | Oregon Department of Environmental Quality, AQ104B, natural gas external combustion, less than 10 MMBtu/hr. DEQ reference CAO NG Ext. Comb. (a). The value for ammonia reflects no SCR or SNCR control. | 0.0023188 | 1.2706e-05
EU-NG-4 | HERS2_14 | 71-43-2 | Benzene | -- | -- | No | No | 0.008 | 0.008 | lb/MMscf | Oregon Department of Environmental Quality, AQ104B, natural gas external combustion, less than 10 MMBtu/hr. DEQ reference CAO NG Ext. Comb. (a). The value for ammonia reflects no SCR or SNCR control. | 0.0068706 | 3.7647e-05
EU-NG-4 | HERS2_14 | 100-41-4 | Ethylbenzene | -- | -- | No | No | 0.0095 | 0.0095 | lb/MMscf | Oregon Department of Environmental Quality, AQ104B, natural gas external combustion, less than 10 MMBtu/hr. DEQ reference CAO NG Ext. Comb. (a). The value for ammonia reflects no SCR or SNCR control. | 0.0081588 | 4.4706e-05
EU-NG-4 | HERS2_14 | 50-00-0 | Formaldehyde | -- | -- | No | No | 0.017 | 0.017 | lb/MMscf | Oregon Department of Environmental Quality, AQ104B, natural gas external combustion, less than 10 MMBtu/hr. DEQ reference CAO NG Ext. Comb. (a). The value for ammonia reflects no SCR or SNCR control. | 0.0146 | 8e-05
EU-NG-4 | HERS2_14 | 110-54-3 | Hexane | -- | -- | No | No | 0.0063 | 0.0063 | lb/MMscf | Oregon Department of Environmental Quality, AQ104B, natural gas external combustion, less than 10 MMBtu/hr. DEQ reference CAO NG Ext. Comb. (a). The value for ammonia reflects no SCR or SNCR control. | 0.0054106 | 2.9647e-05
EU-NG-4 | HERS2_14 | 108-88-3 | Toluene | -- | -- | No | No | 0.0366 | 0.0366 | lb/MMscf | Oregon Department of Environmental Quality, AQ104B, natural gas external combustion, less than 10 MMBtu/hr. DEQ reference CAO NG Ext. Comb. (a). The value for ammonia reflects no SCR or SNCR control. | 0.031433 | 0.00017224
EU-NG-4 | HERS2_14 | 1330-20-7 | Xylene (mixed isomers) | -- | -- | No | No | 0.0272 | 0.0272 | lb/MMscf | Oregon Department of Environmental Quality, AQ104B, natural gas external combustion, less than 10 MMBtu/hr. DEQ reference CAO NG Ext. Comb. (a). The value for ammonia reflects no SCR or SNCR control. | 0.02336 | 0.000128
EU-NG-4 | HERS2_14 | 7664-41-7 | Ammonia | -- | -- | No | No | 3.2 | 3.2 | lb/MMscf | Oregon Department of Environmental Quality, AQ104B, natural gas external combustion, less than 10 MMBtu/hr. DEQ reference CAO NG Ext. Comb. (a). The value for ammonia reflects no SCR or SNCR control. | 2.7482 | 0.015059
EU-NG-4 | HERS2_14 | 1313-27-5 | Molybdenum trioxide | -- | -- | No | No | 0.00165 | 0.00165 | lb/MMscf | Oregon Department of Environmental Quality, AQ104B, natural gas external combustion, less than 10 MMBtu/hr. DEQ reference CAO NG Ext. Comb. (a). The value for ammonia reflects no SCR or SNCR control. | 0.0014171 | 7.7647e-06
EU-NG-4 | HERS2_14 | 401 | PAH | -- | -- | No | No | 0.0001 | 0.0001 | lb/MMscf | Oregon Department of Environmental Quality, AQ104B, natural gas external combustion, less than 10 MMBtu/hr. DEQ reference CAO NG Ext. Comb. (a). The value for ammonia reflects no SCR or SNCR control. | 8.5882e-05 | 4.7059e-07
EU-NG-4 | HERS2_14 | 91-20-3 | Naphthalene | -- | -- | No | No | 0.0003 | 0.0003 | lb/MMscf | Oregon Department of Environmental Quality, AQ104B, natural gas external combustion, less than 10 MMBtu/hr. DEQ reference CAO NG Ext. Comb. (a). The value for ammonia reflects no SCR or SNCR control. | 0.00025765 | 1.4118e-06
EU-NG-4 | HERS2_15 | 7440-38-2 | Arsenic and Compounds | -- | -- | No | No | 0.0002 | 0.0002 | lb/MMscf | Oregon Department of Environmental Quality, AQ104B, natural gas external combustion, less than 10 MMBtu/hr. DEQ reference CAO NG Ext. Comb. (a). The value for ammonia reflects no SCR or SNCR control. | 0.00017176 | 9.4118e-07
EU-NG-4 | HERS2_15 | 7440-39-3 | Barium and Compounds | -- | -- | No | No | 0.0044 | 0.0044 | lb/MMscf | Oregon Department of Environmental Quality, AQ104B, natural gas external combustion, less than 10 MMBtu/hr. DEQ reference CAO NG Ext. Comb. (a). The value for ammonia reflects no SCR or SNCR control. | 0.0037788 | 2.0706e-05
EU-NG-4 | HERS2_15 | 7440-41-7 | Beryllium and Compounds | -- | -- | No | No | 1.2e-05 | 1.2e-05 | lb/MMscf | Oregon Department of Environmental Quality, AQ104B, natural gas external combustion, less than 10 MMBtu/hr. DEQ reference CAO NG Ext. Comb. (a). The value for ammonia reflects no SCR or SNCR control. | 1.0306e-05 | 5.6471e-08
EU-NG-4 | HERS2_15 | 7440-43-9 | Cadmium and Compounds | -- | -- | No | No | 0.0011 | 0.0011 | lb/MMscf | Oregon Department of Environmental Quality, AQ104B, natural gas external combustion, less than 10 MMBtu/hr. DEQ reference CAO NG Ext. Comb. (a). The value for ammonia reflects no SCR or SNCR control. | 0.00094471 | 5.1765e-06
EU-NG-4 | HERS2_15 | 18540-29-9 | Chromium VI | -- | -- | No | No | 5.6e-05 | 5.6e-05 | lb/MMscf | Oregon Department of Environmental Quality, AQ104B, natural gas external combustion, less than 10 MMBtu/hr. DEQ reference CAO NG Ext. Comb. (a). The value for ammonia reflects no SCR or SNCR control. | 4.8094e-05 | 2.6353e-07
EU-NG-4 | HERS2_15 | 7440-48-4 | Cobalt and Compounds | -- | -- | No | No | 8.4e-05 | 8.4e-05 | lb/MMscf | Oregon Department of Environmental Quality, AQ104B, natural gas external combustion, less than 10 MMBtu/hr. DEQ reference CAO NG Ext. Comb. (a). The value for ammonia reflects no SCR or SNCR control. | 7.2141e-05 | 3.9529e-07
EU-NG-4 | HERS2_15 | 7440-50-8 | Copper and Compounds | -- | -- | No | No | 0.00085 | 0.00085 | lb/MMscf | Oregon Department of Environmental Quality, AQ104B, natural gas external combustion, less than 10 MMBtu/hr. DEQ reference CAO NG Ext. Comb. (a). The value for ammonia reflects no SCR or SNCR control. | 0.00073 | 4e-06
EU-NG-4 | HERS2_15 | 7439-92-1 | Lead and Compounds | -- | -- | No | No | 0.0005 | 0.0005 | lb/MMscf | Oregon Department of Environmental Quality, AQ104B, natural gas external combustion, less than 10 MMBtu/hr. DEQ reference CAO NG Ext. Comb. (a). The value for ammonia reflects no SCR or SNCR control. | 0.00042941 | 2.3529e-06
EU-NG-4 | HERS2_15 | 7439-96-5 | Manganese and Compounds | -- | -- | No | No | 0.00038 | 0.00038 | lb/MMscf | Oregon Department of Environmental Quality, AQ104B, natural gas external combustion, less than 10 MMBtu/hr. DEQ reference CAO NG Ext. Comb. (a). The value for ammonia reflects no SCR or SNCR control. | 0.00032635 | 1.7882e-06
EU-NG-4 | HERS2_15 | 7439-97-6 | Mercury and Compounds | -- | -- | No | No | 0.00026 | 0.00026 | lb/MMscf | Oregon Department of Environmental Quality, AQ104B, natural gas external combustion, less than 10 MMBtu/hr. DEQ reference CAO NG Ext. Comb. (a). The value for ammonia reflects no SCR or SNCR control. | 0.00022329 | 1.2235e-06
EU-NG-4 | HERS2_15 | 7440-02-0 | Nickel and Compounds | -- | -- | No | No | 0.0021 | 0.0021 | lb/MMscf | Oregon Department of Environmental Quality, AQ104B, natural gas external combustion, less than 10 MMBtu/hr. DEQ reference CAO NG Ext. Comb. (a). The value for ammonia reflects no SCR or SNCR control. | 0.0018035 | 9.8824e-06
EU-NG-4 | HERS2_15 | 7782-49-2 | Selenium and Compounds | -- | -- | No | No | 2.4e-05 | 2.4e-05 | lb/MMscf | Oregon Department of Environmental Quality, AQ104B, natural gas external combustion, less than 10 MMBtu/hr. DEQ reference CAO NG Ext. Comb. (a). The value for ammonia reflects no SCR or SNCR control. | 2.0612e-05 | 1.1294e-07
EU-NG-4 | HERS2_15 | 7440-62-2 | Vanadium (fume or dust) | -- | -- | No | No | 0.0023 | 0.0023 | lb/MMscf | Oregon Department of Environmental Quality, AQ104B, natural gas external combustion, less than 10 MMBtu/hr. DEQ reference CAO NG Ext. Comb. (a). The value for ammonia reflects no SCR or SNCR control. | 0.0019753 | 1.0824e-05
EU-NG-4 | HERS2_15 | 7440-66-6 | Zinc and Compounds | -- | -- | No | No | 0.029 | 0.029 | lb/MMscf | Oregon Department of Environmental Quality, AQ104B, natural gas external combustion, less than 10 MMBtu/hr. DEQ reference CAO NG Ext. Comb. (a). The value for ammonia reflects no SCR or SNCR control. | 0.024906 | 0.00013647
EU-NG-4 | HERS2_15 | 75-07-0 | Acetaldehyde | -- | -- | No | No | 0.0043 | 0.0043 | lb/MMscf | Oregon Department of Environmental Quality, AQ104B, natural gas external combustion, less than 10 MMBtu/hr. DEQ reference CAO NG Ext. Comb. (a). The value for ammonia reflects no SCR or SNCR control. | 0.0036929 | 2.0235e-05
EU-NG-4 | HERS2_15 | 107-02-8 | Acrolein | -- | -- | No | No | 0.0027 | 0.0027 | lb/MMscf | Oregon Department of Environmental Quality, AQ104B, natural gas external combustion, less than 10 MMBtu/hr. DEQ reference CAO NG Ext. Comb. (a). The value for ammonia reflects no SCR or SNCR control. | 0.0023188 | 1.2706e-05
EU-NG-4 | HERS2_15 | 71-43-2 | Benzene | -- | -- | No | No | 0.008 | 0.008 | lb/MMscf | Oregon Department of Environmental Quality, AQ104B, natural gas external combustion, less than 10 MMBtu/hr. DEQ reference CAO NG Ext. Comb. (a). The value for ammonia reflects no SCR or SNCR control. | 0.0068706 | 3.7647e-05
EU-NG-4 | HERS2_15 | 100-41-4 | Ethylbenzene | -- | -- | No | No | 0.0095 | 0.0095 | lb/MMscf | Oregon Department of Environmental Quality, AQ104B, natural gas external combustion, less than 10 MMBtu/hr. DEQ reference CAO NG Ext. Comb. (a). The value for ammonia reflects no SCR or SNCR control. | 0.0081588 | 4.4706e-05
EU-NG-4 | HERS2_15 | 50-00-0 | Formaldehyde | -- | -- | No | No | 0.017 | 0.017 | lb/MMscf | Oregon Department of Environmental Quality, AQ104B, natural gas external combustion, less than 10 MMBtu/hr. DEQ reference CAO NG Ext. Comb. (a). The value for ammonia reflects no SCR or SNCR control. | 0.0146 | 8e-05
EU-NG-4 | HERS2_15 | 110-54-3 | Hexane | -- | -- | No | No | 0.0063 | 0.0063 | lb/MMscf | Oregon Department of Environmental Quality, AQ104B, natural gas external combustion, less than 10 MMBtu/hr. DEQ reference CAO NG Ext. Comb. (a). The value for ammonia reflects no SCR or SNCR control. | 0.0054106 | 2.9647e-05
EU-NG-4 | HERS2_15 | 108-88-3 | Toluene | -- | -- | No | No | 0.0366 | 0.0366 | lb/MMscf | Oregon Department of Environmental Quality, AQ104B, natural gas external combustion, less than 10 MMBtu/hr. DEQ reference CAO NG Ext. Comb. (a). The value for ammonia reflects no SCR or SNCR control. | 0.031433 | 0.00017224
EU-NG-4 | HERS2_15 | 1330-20-7 | Xylene (mixed isomers) | -- | -- | No | No | 0.0272 | 0.0272 | lb/MMscf | Oregon Department of Environmental Quality, AQ104B, natural gas external combustion, less than 10 MMBtu/hr. DEQ reference CAO NG Ext. Comb. (a). The value for ammonia reflects no SCR or SNCR control. | 0.02336 | 0.000128
EU-NG-4 | HERS2_15 | 7664-41-7 | Ammonia | -- | -- | No | No | 3.2 | 3.2 | lb/MMscf | Oregon Department of Environmental Quality, AQ104B, natural gas external combustion, less than 10 MMBtu/hr. DEQ reference CAO NG Ext. Comb. (a). The value for ammonia reflects no SCR or SNCR control. | 2.7482 | 0.015059
EU-NG-4 | HERS2_15 | 1313-27-5 | Molybdenum trioxide | -- | -- | No | No | 0.00165 | 0.00165 | lb/MMscf | Oregon Department of Environmental Quality, AQ104B, natural gas external combustion, less than 10 MMBtu/hr. DEQ reference CAO NG Ext. Comb. (a). The value for ammonia reflects no SCR or SNCR control. | 0.0014171 | 7.7647e-06
EU-NG-4 | HERS2_15 | 401 | PAH | -- | -- | No | No | 0.0001 | 0.0001 | lb/MMscf | Oregon Department of Environmental Quality, AQ104B, natural gas external combustion, less than 10 MMBtu/hr. DEQ reference CAO NG Ext. Comb. (a). The value for ammonia reflects no SCR or SNCR control. | 8.5882e-05 | 4.7059e-07
EU-NG-4 | HERS2_15 | 91-20-3 | Naphthalene | -- | -- | No | No | 0.0003 | 0.0003 | lb/MMscf | Oregon Department of Environmental Quality, AQ104B, natural gas external combustion, less than 10 MMBtu/hr. DEQ reference CAO NG Ext. Comb. (a). The value for ammonia reflects no SCR or SNCR control. | 0.00025765 | 1.4118e-06
EU-NG-4 | HERS2_16 | 7440-38-2 | Arsenic and Compounds | -- | -- | No | No | 0.0002 | 0.0002 | lb/MMscf | Oregon Department of Environmental Quality, AQ104B, natural gas external combustion, less than 10 MMBtu/hr. DEQ reference CAO NG Ext. Comb. (a). The value for ammonia reflects no SCR or SNCR control. | 0.00017176 | 9.4118e-07
EU-NG-4 | HERS2_16 | 7440-39-3 | Barium and Compounds | -- | -- | No | No | 0.0044 | 0.0044 | lb/MMscf | Oregon Department of Environmental Quality, AQ104B, natural gas external combustion, less than 10 MMBtu/hr. DEQ reference CAO NG Ext. Comb. (a). The value for ammonia reflects no SCR or SNCR control. | 0.0037788 | 2.0706e-05
EU-NG-4 | HERS2_16 | 7440-41-7 | Beryllium and Compounds | -- | -- | No | No | 1.2e-05 | 1.2e-05 | lb/MMscf | Oregon Department of Environmental Quality, AQ104B, natural gas external combustion, less than 10 MMBtu/hr. DEQ reference CAO NG Ext. Comb. (a). The value for ammonia reflects no SCR or SNCR control. | 1.0306e-05 | 5.6471e-08
EU-NG-4 | HERS2_16 | 7440-43-9 | Cadmium and Compounds | -- | -- | No | No | 0.0011 | 0.0011 | lb/MMscf | Oregon Department of Environmental Quality, AQ104B, natural gas external combustion, less than 10 MMBtu/hr. DEQ reference CAO NG Ext. Comb. (a). The value for ammonia reflects no SCR or SNCR control. | 0.00094471 | 5.1765e-06
EU-NG-4 | HERS2_16 | 18540-29-9 | Chromium VI | -- | -- | No | No | 5.6e-05 | 5.6e-05 | lb/MMscf | Oregon Department of Environmental Quality, AQ104B, natural gas external combustion, less than 10 MMBtu/hr. DEQ reference CAO NG Ext. Comb. (a). The value for ammonia reflects no SCR or SNCR control. | 4.8094e-05 | 2.6353e-07
EU-NG-4 | HERS2_16 | 7440-48-4 | Cobalt and Compounds | -- | -- | No | No | 8.4e-05 | 8.4e-05 | lb/MMscf | Oregon Department of Environmental Quality, AQ104B, natural gas external combustion, less than 10 MMBtu/hr. DEQ reference CAO NG Ext. Comb. (a). The value for ammonia reflects no SCR or SNCR control. | 7.2141e-05 | 3.9529e-07
EU-NG-4 | HERS2_16 | 7440-50-8 | Copper and Compounds | -- | -- | No | No | 0.00085 | 0.00085 | lb/MMscf | Oregon Department of Environmental Quality, AQ104B, natural gas external combustion, less than 10 MMBtu/hr. DEQ reference CAO NG Ext. Comb. (a). The value for ammonia reflects no SCR or SNCR control. | 0.00073 | 4e-06
EU-NG-4 | HERS2_16 | 7439-92-1 | Lead and Compounds | -- | -- | No | No | 0.0005 | 0.0005 | lb/MMscf | Oregon Department of Environmental Quality, AQ104B, natural gas external combustion, less than 10 MMBtu/hr. DEQ reference CAO NG Ext. Comb. (a). The value for ammonia reflects no SCR or SNCR control. | 0.00042941 | 2.3529e-06
EU-NG-4 | HERS2_16 | 7439-96-5 | Manganese and Compounds | -- | -- | No | No | 0.00038 | 0.00038 | lb/MMscf | Oregon Department of Environmental Quality, AQ104B, natural gas external combustion, less than 10 MMBtu/hr. DEQ reference CAO NG Ext. Comb. (a). The value for ammonia reflects no SCR or SNCR control. | 0.00032635 | 1.7882e-06
EU-NG-4 | HERS2_16 | 7439-97-6 | Mercury and Compounds | -- | -- | No | No | 0.00026 | 0.00026 | lb/MMscf | Oregon Department of Environmental Quality, AQ104B, natural gas external combustion, less than 10 MMBtu/hr. DEQ reference CAO NG Ext. Comb. (a). The value for ammonia reflects no SCR or SNCR control. | 0.00022329 | 1.2235e-06
EU-NG-4 | HERS2_16 | 7440-02-0 | Nickel and Compounds | -- | -- | No | No | 0.0021 | 0.0021 | lb/MMscf | Oregon Department of Environmental Quality, AQ104B, natural gas external combustion, less than 10 MMBtu/hr. DEQ reference CAO NG Ext. Comb. (a). The value for ammonia reflects no SCR or SNCR control. | 0.0018035 | 9.8824e-06
EU-NG-4 | HERS2_16 | 7782-49-2 | Selenium and Compounds | -- | -- | No | No | 2.4e-05 | 2.4e-05 | lb/MMscf | Oregon Department of Environmental Quality, AQ104B, natural gas external combustion, less than 10 MMBtu/hr. DEQ reference CAO NG Ext. Comb. (a). The value for ammonia reflects no SCR or SNCR control. | 2.0612e-05 | 1.1294e-07
EU-NG-4 | HERS2_16 | 7440-62-2 | Vanadium (fume or dust) | -- | -- | No | No | 0.0023 | 0.0023 | lb/MMscf | Oregon Department of Environmental Quality, AQ104B, natural gas external combustion, less than 10 MMBtu/hr. DEQ reference CAO NG Ext. Comb. (a). The value for ammonia reflects no SCR or SNCR control. | 0.0019753 | 1.0824e-05
EU-NG-4 | HERS2_16 | 7440-66-6 | Zinc and Compounds | -- | -- | No | No | 0.029 | 0.029 | lb/MMscf | Oregon Department of Environmental Quality, AQ104B, natural gas external combustion, less than 10 MMBtu/hr. DEQ reference CAO NG Ext. Comb. (a). The value for ammonia reflects no SCR or SNCR control. | 0.024906 | 0.00013647
EU-NG-4 | HERS2_16 | 75-07-0 | Acetaldehyde | -- | -- | No | No | 0.0043 | 0.0043 | lb/MMscf | Oregon Department of Environmental Quality, AQ104B, natural gas external combustion, less than 10 MMBtu/hr. DEQ reference CAO NG Ext. Comb. (a). The value for ammonia reflects no SCR or SNCR control. | 0.0036929 | 2.0235e-05
EU-NG-4 | HERS2_16 | 107-02-8 | Acrolein | -- | -- | No | No | 0.0027 | 0.0027 | lb/MMscf | Oregon Department of Environmental Quality, AQ104B, natural gas external combustion, less than 10 MMBtu/hr. DEQ reference CAO NG Ext. Comb. (a). The value for ammonia reflects no SCR or SNCR control. | 0.0023188 | 1.2706e-05
EU-NG-4 | HERS2_16 | 71-43-2 | Benzene | -- | -- | No | No | 0.008 | 0.008 | lb/MMscf | Oregon Department of Environmental Quality, AQ104B, natural gas external combustion, less than 10 MMBtu/hr. DEQ reference CAO NG Ext. Comb. (a). The value for ammonia reflects no SCR or SNCR control. | 0.0068706 | 3.7647e-05
EU-NG-4 | HERS2_16 | 100-41-4 | Ethylbenzene | -- | -- | No | No | 0.0095 | 0.0095 | lb/MMscf | Oregon Department of Environmental Quality, AQ104B, natural gas external combustion, less than 10 MMBtu/hr. DEQ reference CAO NG Ext. Comb. (a). The value for ammonia reflects no SCR or SNCR control. | 0.0081588 | 4.4706e-05
EU-NG-4 | HERS2_16 | 50-00-0 | Formaldehyde | -- | -- | No | No | 0.017 | 0.017 | lb/MMscf | Oregon Department of Environmental Quality, AQ104B, natural gas external combustion, less than 10 MMBtu/hr. DEQ reference CAO NG Ext. Comb. (a). The value for ammonia reflects no SCR or SNCR control. | 0.0146 | 8e-05
EU-NG-4 | HERS2_16 | 110-54-3 | Hexane | -- | -- | No | No | 0.0063 | 0.0063 | lb/MMscf | Oregon Department of Environmental Quality, AQ104B, natural gas external combustion, less than 10 MMBtu/hr. DEQ reference CAO NG Ext. Comb. (a). The value for ammonia reflects no SCR or SNCR control. | 0.0054106 | 2.9647e-05
EU-NG-4 | HERS2_16 | 108-88-3 | Toluene | -- | -- | No | No | 0.0366 | 0.0366 | lb/MMscf | Oregon Department of Environmental Quality, AQ104B, natural gas external combustion, less than 10 MMBtu/hr. DEQ reference CAO NG Ext. Comb. (a). The value for ammonia reflects no SCR or SNCR control. | 0.031433 | 0.00017224
EU-NG-4 | HERS2_16 | 1330-20-7 | Xylene (mixed isomers) | -- | -- | No | No | 0.0272 | 0.0272 | lb/MMscf | Oregon Department of Environmental Quality, AQ104B, natural gas external combustion, less than 10 MMBtu/hr. DEQ reference CAO NG Ext. Comb. (a). The value for ammonia reflects no SCR or SNCR control. | 0.02336 | 0.000128
EU-NG-4 | HERS2_16 | 7664-41-7 | Ammonia | -- | -- | No | No | 3.2 | 3.2 | lb/MMscf | Oregon Department of Environmental Quality, AQ104B, natural gas external combustion, less than 10 MMBtu/hr. DEQ reference CAO NG Ext. Comb. (a). The value for ammonia reflects no SCR or SNCR control. | 2.7482 | 0.015059
EU-NG-4 | HERS2_16 | 1313-27-5 | Molybdenum trioxide | -- | -- | No | No | 0.00165 | 0.00165 | lb/MMscf | Oregon Department of Environmental Quality, AQ104B, natural gas external combustion, less than 10 MMBtu/hr. DEQ reference CAO NG Ext. Comb. (a). The value for ammonia reflects no SCR or SNCR control. | 0.0014171 | 7.7647e-06
EU-NG-4 | HERS2_16 | 401 | PAH | -- | -- | No | No | 0.0001 | 0.0001 | lb/MMscf | Oregon Department of Environmental Quality, AQ104B, natural gas external combustion, less than 10 MMBtu/hr. DEQ reference CAO NG Ext. Comb. (a). The value for ammonia reflects no SCR or SNCR control. | 8.5882e-05 | 4.7059e-07
EU-NG-4 | HERS2_16 | 91-20-3 | Naphthalene | -- | -- | No | No | 0.0003 | 0.0003 | lb/MMscf | Oregon Department of Environmental Quality, AQ104B, natural gas external combustion, less than 10 MMBtu/hr. DEQ reference CAO NG Ext. Comb. (a). The value for ammonia reflects no SCR or SNCR control. | 0.00025765 | 1.4118e-06
EU-NG-4 | HERA1_01 | 7440-38-2 | Arsenic and Compounds | -- | -- | No | No | 0.0002 | 0.0002 | lb/MMscf | Oregon Department of Environmental Quality, AQ104B, natural gas external combustion, less than 10 MMBtu/hr. DEQ reference CAO NG Ext. Comb. (a). The value for ammonia reflects no SCR or SNCR control. | 0.00017176 | 9.4118e-07
EU-NG-4 | HERA1_01 | 7440-39-3 | Barium and Compounds | -- | -- | No | No | 0.0044 | 0.0044 | lb/MMscf | Oregon Department of Environmental Quality, AQ104B, natural gas external combustion, less than 10 MMBtu/hr. DEQ reference CAO NG Ext. Comb. (a). The value for ammonia reflects no SCR or SNCR control. | 0.0037788 | 2.0706e-05
EU-NG-4 | HERA1_01 | 7440-41-7 | Beryllium and Compounds | -- | -- | No | No | 1.2e-05 | 1.2e-05 | lb/MMscf | Oregon Department of Environmental Quality, AQ104B, natural gas external combustion, less than 10 MMBtu/hr. DEQ reference CAO NG Ext. Comb. (a). The value for ammonia reflects no SCR or SNCR control. | 1.0306e-05 | 5.6471e-08
EU-NG-4 | HERA1_01 | 7440-43-9 | Cadmium and Compounds | -- | -- | No | No | 0.0011 | 0.0011 | lb/MMscf | Oregon Department of Environmental Quality, AQ104B, natural gas external combustion, less than 10 MMBtu/hr. DEQ reference CAO NG Ext. Comb. (a). The value for ammonia reflects no SCR or SNCR control. | 0.00094471 | 5.1765e-06
EU-NG-4 | HERA1_01 | 18540-29-9 | Chromium VI | -- | -- | No | No | 5.6e-05 | 5.6e-05 | lb/MMscf | Oregon Department of Environmental Quality, AQ104B, natural gas external combustion, less than 10 MMBtu/hr. DEQ reference CAO NG Ext. Comb. (a). The value for ammonia reflects no SCR or SNCR control. | 4.8094e-05 | 2.6353e-07
EU-NG-4 | HERA1_01 | 7440-48-4 | Cobalt and Compounds | -- | -- | No | No | 8.4e-05 | 8.4e-05 | lb/MMscf | Oregon Department of Environmental Quality, AQ104B, natural gas external combustion, less than 10 MMBtu/hr. DEQ reference CAO NG Ext. Comb. (a). The value for ammonia reflects no SCR or SNCR control. | 7.2141e-05 | 3.9529e-07
EU-NG-4 | HERA1_01 | 7440-50-8 | Copper and Compounds | -- | -- | No | No | 0.00085 | 0.00085 | lb/MMscf | Oregon Department of Environmental Quality, AQ104B, natural gas external combustion, less than 10 MMBtu/hr. DEQ reference CAO NG Ext. Comb. (a). The value for ammonia reflects no SCR or SNCR control. | 0.00073 | 4e-06
EU-NG-4 | HERA1_01 | 7439-92-1 | Lead and Compounds | -- | -- | No | No | 0.0005 | 0.0005 | lb/MMscf | Oregon Department of Environmental Quality, AQ104B, natural gas external combustion, less than 10 MMBtu/hr. DEQ reference CAO NG Ext. Comb. (a). The value for ammonia reflects no SCR or SNCR control. | 0.00042941 | 2.3529e-06
EU-NG-4 | HERA1_01 | 7439-96-5 | Manganese and Compounds | -- | -- | No | No | 0.00038 | 0.00038 | lb/MMscf | Oregon Department of Environmental Quality, AQ104B, natural gas external combustion, less than 10 MMBtu/hr. DEQ reference CAO NG Ext. Comb. (a). The value for ammonia reflects no SCR or SNCR control. | 0.00032635 | 1.7882e-06
EU-NG-4 | HERA1_01 | 7439-97-6 | Mercury and Compounds | -- | -- | No | No | 0.00026 | 0.00026 | lb/MMscf | Oregon Department of Environmental Quality, AQ104B, natural gas external combustion, less than 10 MMBtu/hr. DEQ reference CAO NG Ext. Comb. (a). The value for ammonia reflects no SCR or SNCR control. | 0.00022329 | 1.2235e-06
EU-NG-4 | HERA1_01 | 7440-02-0 | Nickel and Compounds | -- | -- | No | No | 0.0021 | 0.0021 | lb/MMscf | Oregon Department of Environmental Quality, AQ104B, natural gas external combustion, less than 10 MMBtu/hr. DEQ reference CAO NG Ext. Comb. (a). The value for ammonia reflects no SCR or SNCR control. | 0.0018035 | 9.8824e-06
EU-NG-4 | HERA1_01 | 7782-49-2 | Selenium and Compounds | -- | -- | No | No | 2.4e-05 | 2.4e-05 | lb/MMscf | Oregon Department of Environmental Quality, AQ104B, natural gas external combustion, less than 10 MMBtu/hr. DEQ reference CAO NG Ext. Comb. (a). The value for ammonia reflects no SCR or SNCR control. | 2.0612e-05 | 1.1294e-07
EU-NG-4 | HERA1_01 | 7440-62-2 | Vanadium (fume or dust) | -- | -- | No | No | 0.0023 | 0.0023 | lb/MMscf | Oregon Department of Environmental Quality, AQ104B, natural gas external combustion, less than 10 MMBtu/hr. DEQ reference CAO NG Ext. Comb. (a). The value for ammonia reflects no SCR or SNCR control. | 0.0019753 | 1.0824e-05
EU-NG-4 | HERA1_01 | 7440-66-6 | Zinc and Compounds | -- | -- | No | No | 0.029 | 0.029 | lb/MMscf | Oregon Department of Environmental Quality, AQ104B, natural gas external combustion, less than 10 MMBtu/hr. DEQ reference CAO NG Ext. Comb. (a). The value for ammonia reflects no SCR or SNCR control. | 0.024906 | 0.00013647
EU-NG-4 | HERA1_01 | 75-07-0 | Acetaldehyde | -- | -- | No | No | 0.0043 | 0.0043 | lb/MMscf | Oregon Department of Environmental Quality, AQ104B, natural gas external combustion, less than 10 MMBtu/hr. DEQ reference CAO NG Ext. Comb. (a). The value for ammonia reflects no SCR or SNCR control. | 0.0036929 | 2.0235e-05
EU-NG-4 | HERA1_01 | 107-02-8 | Acrolein | -- | -- | No | No | 0.0027 | 0.0027 | lb/MMscf | Oregon Department of Environmental Quality, AQ104B, natural gas external combustion, less than 10 MMBtu/hr. DEQ reference CAO NG Ext. Comb. (a). The value for ammonia reflects no SCR or SNCR control. | 0.0023188 | 1.2706e-05
EU-NG-4 | HERA1_01 | 71-43-2 | Benzene | -- | -- | No | No | 0.008 | 0.008 | lb/MMscf | Oregon Department of Environmental Quality, AQ104B, natural gas external combustion, less than 10 MMBtu/hr. DEQ reference CAO NG Ext. Comb. (a). The value for ammonia reflects no SCR or SNCR control. | 0.0068706 | 3.7647e-05
EU-NG-4 | HERA1_01 | 100-41-4 | Ethylbenzene | -- | -- | No | No | 0.0095 | 0.0095 | lb/MMscf | Oregon Department of Environmental Quality, AQ104B, natural gas external combustion, less than 10 MMBtu/hr. DEQ reference CAO NG Ext. Comb. (a). The value for ammonia reflects no SCR or SNCR control. | 0.0081588 | 4.4706e-05
EU-NG-4 | HERA1_01 | 50-00-0 | Formaldehyde | -- | -- | No | No | 0.017 | 0.017 | lb/MMscf | Oregon Department of Environmental Quality, AQ104B, natural gas external combustion, less than 10 MMBtu/hr. DEQ reference CAO NG Ext. Comb. (a). The value for ammonia reflects no SCR or SNCR control. | 0.0146 | 8e-05
EU-NG-4 | HERA1_01 | 110-54-3 | Hexane | -- | -- | No | No | 0.0063 | 0.0063 | lb/MMscf | Oregon Department of Environmental Quality, AQ104B, natural gas external combustion, less than 10 MMBtu/hr. DEQ reference CAO NG Ext. Comb. (a). The value for ammonia reflects no SCR or SNCR control. | 0.0054106 | 2.9647e-05
EU-NG-4 | HERA1_01 | 108-88-3 | Toluene | -- | -- | No | No | 0.0366 | 0.0366 | lb/MMscf | Oregon Department of Environmental Quality, AQ104B, natural gas external combustion, less than 10 MMBtu/hr. DEQ reference CAO NG Ext. Comb. (a). The value for ammonia reflects no SCR or SNCR control. | 0.031433 | 0.00017224
EU-NG-4 | HERA1_01 | 1330-20-7 | Xylene (mixed isomers) | -- | -- | No | No | 0.0272 | 0.0272 | lb/MMscf | Oregon Department of Environmental Quality, AQ104B, natural gas external combustion, less than 10 MMBtu/hr. DEQ reference CAO NG Ext. Comb. (a). The value for ammonia reflects no SCR or SNCR control. | 0.02336 | 0.000128
EU-NG-4 | HERA1_01 | 7664-41-7 | Ammonia | -- | -- | No | No | 3.2 | 3.2 | lb/MMscf | Oregon Department of Environmental Quality, AQ104B, natural gas external combustion, less than 10 MMBtu/hr. DEQ reference CAO NG Ext. Comb. (a). The value for ammonia reflects no SCR or SNCR control. | 2.7482 | 0.015059
EU-NG-4 | HERA1_01 | 1313-27-5 | Molybdenum trioxide | -- | -- | No | No | 0.00165 | 0.00165 | lb/MMscf | Oregon Department of Environmental Quality, AQ104B, natural gas external combustion, less than 10 MMBtu/hr. DEQ reference CAO NG Ext. Comb. (a). The value for ammonia reflects no SCR or SNCR control. | 0.0014171 | 7.7647e-06
EU-NG-4 | HERA1_01 | 401 | PAH | -- | -- | No | No | 0.0001 | 0.0001 | lb/MMscf | Oregon Department of Environmental Quality, AQ104B, natural gas external combustion, less than 10 MMBtu/hr. DEQ reference CAO NG Ext. Comb. (a). The value for ammonia reflects no SCR or SNCR control. | 8.5882e-05 | 4.7059e-07
EU-NG-4 | HERA1_01 | 91-20-3 | Naphthalene | -- | -- | No | No | 0.0003 | 0.0003 | lb/MMscf | Oregon Department of Environmental Quality, AQ104B, natural gas external combustion, less than 10 MMBtu/hr. DEQ reference CAO NG Ext. Comb. (a). The value for ammonia reflects no SCR or SNCR control. | 0.00025765 | 1.4118e-06
EU-NG-4 | HERA1_02 | 7440-38-2 | Arsenic and Compounds | -- | -- | No | No | 0.0002 | 0.0002 | lb/MMscf | Oregon Department of Environmental Quality, AQ104B, natural gas external combustion, less than 10 MMBtu/hr. DEQ reference CAO NG Ext. Comb. (a). The value for ammonia reflects no SCR or SNCR control. | 0.00017176 | 9.4118e-07
EU-NG-4 | HERA1_02 | 7440-39-3 | Barium and Compounds | -- | -- | No | No | 0.0044 | 0.0044 | lb/MMscf | Oregon Department of Environmental Quality, AQ104B, natural gas external combustion, less than 10 MMBtu/hr. DEQ reference CAO NG Ext. Comb. (a). The value for ammonia reflects no SCR or SNCR control. | 0.0037788 | 2.0706e-05
EU-NG-4 | HERA1_02 | 7440-41-7 | Beryllium and Compounds | -- | -- | No | No | 1.2e-05 | 1.2e-05 | lb/MMscf | Oregon Department of Environmental Quality, AQ104B, natural gas external combustion, less than 10 MMBtu/hr. DEQ reference CAO NG Ext. Comb. (a). The value for ammonia reflects no SCR or SNCR control. | 1.0306e-05 | 5.6471e-08
EU-NG-4 | HERA1_02 | 7440-43-9 | Cadmium and Compounds | -- | -- | No | No | 0.0011 | 0.0011 | lb/MMscf | Oregon Department of Environmental Quality, AQ104B, natural gas external combustion, less than 10 MMBtu/hr. DEQ reference CAO NG Ext. Comb. (a). The value for ammonia reflects no SCR or SNCR control. | 0.00094471 | 5.1765e-06
EU-NG-4 | HERA1_02 | 18540-29-9 | Chromium VI | -- | -- | No | No | 5.6e-05 | 5.6e-05 | lb/MMscf | Oregon Department of Environmental Quality, AQ104B, natural gas external combustion, less than 10 MMBtu/hr. DEQ reference CAO NG Ext. Comb. (a). The value for ammonia reflects no SCR or SNCR control. | 4.8094e-05 | 2.6353e-07
EU-NG-4 | HERA1_02 | 7440-48-4 | Cobalt and Compounds | -- | -- | No | No | 8.4e-05 | 8.4e-05 | lb/MMscf | Oregon Department of Environmental Quality, AQ104B, natural gas external combustion, less than 10 MMBtu/hr. DEQ reference CAO NG Ext. Comb. (a). The value for ammonia reflects no SCR or SNCR control. | 7.2141e-05 | 3.9529e-07
EU-NG-4 | HERA1_02 | 7440-50-8 | Copper and Compounds | -- | -- | No | No | 0.00085 | 0.00085 | lb/MMscf | Oregon Department of Environmental Quality, AQ104B, natural gas external combustion, less than 10 MMBtu/hr. DEQ reference CAO NG Ext. Comb. (a). The value for ammonia reflects no SCR or SNCR control. | 0.00073 | 4e-06
EU-NG-4 | HERA1_02 | 7439-92-1 | Lead and Compounds | -- | -- | No | No | 0.0005 | 0.0005 | lb/MMscf | Oregon Department of Environmental Quality, AQ104B, natural gas external combustion, less than 10 MMBtu/hr. DEQ reference CAO NG Ext. Comb. (a). The value for ammonia reflects no SCR or SNCR control. | 0.00042941 | 2.3529e-06
EU-NG-4 | HERA1_02 | 7439-96-5 | Manganese and Compounds | -- | -- | No | No | 0.00038 | 0.00038 | lb/MMscf | Oregon Department of Environmental Quality, AQ104B, natural gas external combustion, less than 10 MMBtu/hr. DEQ reference CAO NG Ext. Comb. (a). The value for ammonia reflects no SCR or SNCR control. | 0.00032635 | 1.7882e-06
EU-NG-4 | HERA1_02 | 7439-97-6 | Mercury and Compounds | -- | -- | No | No | 0.00026 | 0.00026 | lb/MMscf | Oregon Department of Environmental Quality, AQ104B, natural gas external combustion, less than 10 MMBtu/hr. DEQ reference CAO NG Ext. Comb. (a). The value for ammonia reflects no SCR or SNCR control. | 0.00022329 | 1.2235e-06
EU-NG-4 | HERA1_02 | 7440-02-0 | Nickel and Compounds | -- | -- | No | No | 0.0021 | 0.0021 | lb/MMscf | Oregon Department of Environmental Quality, AQ104B, natural gas external combustion, less than 10 MMBtu/hr. DEQ reference CAO NG Ext. Comb. (a). The value for ammonia reflects no SCR or SNCR control. | 0.0018035 | 9.8824e-06
EU-NG-4 | HERA1_02 | 7782-49-2 | Selenium and Compounds | -- | -- | No | No | 2.4e-05 | 2.4e-05 | lb/MMscf | Oregon Department of Environmental Quality, AQ104B, natural gas external combustion, less than 10 MMBtu/hr. DEQ reference CAO NG Ext. Comb. (a). The value for ammonia reflects no SCR or SNCR control. | 2.0612e-05 | 1.1294e-07
EU-NG-4 | HERA1_02 | 7440-62-2 | Vanadium (fume or dust) | -- | -- | No | No | 0.0023 | 0.0023 | lb/MMscf | Oregon Department of Environmental Quality, AQ104B, natural gas external combustion, less than 10 MMBtu/hr. DEQ reference CAO NG Ext. Comb. (a). The value for ammonia reflects no SCR or SNCR control. | 0.0019753 | 1.0824e-05
EU-NG-4 | HERA1_02 | 7440-66-6 | Zinc and Compounds | -- | -- | No | No | 0.029 | 0.029 | lb/MMscf | Oregon Department of Environmental Quality, AQ104B, natural gas external combustion, less than 10 MMBtu/hr. DEQ reference CAO NG Ext. Comb. (a). The value for ammonia reflects no SCR or SNCR control. | 0.024906 | 0.00013647
EU-NG-4 | HERA1_02 | 75-07-0 | Acetaldehyde | -- | -- | No | No | 0.0043 | 0.0043 | lb/MMscf | Oregon Department of Environmental Quality, AQ104B, natural gas external combustion, less than 10 MMBtu/hr. DEQ reference CAO NG Ext. Comb. (a). The value for ammonia reflects no SCR or SNCR control. | 0.0036929 | 2.0235e-05
EU-NG-4 | HERA1_02 | 107-02-8 | Acrolein | -- | -- | No | No | 0.0027 | 0.0027 | lb/MMscf | Oregon Department of Environmental Quality, AQ104B, natural gas external combustion, less than 10 MMBtu/hr. DEQ reference CAO NG Ext. Comb. (a). The value for ammonia reflects no SCR or SNCR control. | 0.0023188 | 1.2706e-05
EU-NG-4 | HERA1_02 | 71-43-2 | Benzene | -- | -- | No | No | 0.008 | 0.008 | lb/MMscf | Oregon Department of Environmental Quality, AQ104B, natural gas external combustion, less than 10 MMBtu/hr. DEQ reference CAO NG Ext. Comb. (a). The value for ammonia reflects no SCR or SNCR control. | 0.0068706 | 3.7647e-05
EU-NG-4 | HERA1_02 | 100-41-4 | Ethylbenzene | -- | -- | No | No | 0.0095 | 0.0095 | lb/MMscf | Oregon Department of Environmental Quality, AQ104B, natural gas external combustion, less than 10 MMBtu/hr. DEQ reference CAO NG Ext. Comb. (a). The value for ammonia reflects no SCR or SNCR control. | 0.0081588 | 4.4706e-05
EU-NG-4 | HERA1_02 | 50-00-0 | Formaldehyde | -- | -- | No | No | 0.017 | 0.017 | lb/MMscf | Oregon Department of Environmental Quality, AQ104B, natural gas external combustion, less than 10 MMBtu/hr. DEQ reference CAO NG Ext. Comb. (a). The value for ammonia reflects no SCR or SNCR control. | 0.0146 | 8e-05
EU-NG-4 | HERA1_02 | 110-54-3 | Hexane | -- | -- | No | No | 0.0063 | 0.0063 | lb/MMscf | Oregon Department of Environmental Quality, AQ104B, natural gas external combustion, less than 10 MMBtu/hr. DEQ reference CAO NG Ext. Comb. (a). The value for ammonia reflects no SCR or SNCR control. | 0.0054106 | 2.9647e-05
EU-NG-4 | HERA1_02 | 108-88-3 | Toluene | -- | -- | No | No | 0.0366 | 0.0366 | lb/MMscf | Oregon Department of Environmental Quality, AQ104B, natural gas external combustion, less than 10 MMBtu/hr. DEQ reference CAO NG Ext. Comb. (a). The value for ammonia reflects no SCR or SNCR control. | 0.031433 | 0.00017224
EU-NG-4 | HERA1_02 | 1330-20-7 | Xylene (mixed isomers) | -- | -- | No | No | 0.0272 | 0.0272 | lb/MMscf | Oregon Department of Environmental Quality, AQ104B, natural gas external combustion, less than 10 MMBtu/hr. DEQ reference CAO NG Ext. Comb. (a). The value for ammonia reflects no SCR or SNCR control. | 0.02336 | 0.000128
EU-NG-4 | HERA1_02 | 7664-41-7 | Ammonia | -- | -- | No | No | 3.2 | 3.2 | lb/MMscf | Oregon Department of Environmental Quality, AQ104B, natural gas external combustion, less than 10 MMBtu/hr. DEQ reference CAO NG Ext. Comb. (a). The value for ammonia reflects no SCR or SNCR control. | 2.7482 | 0.015059
EU-NG-4 | HERA1_02 | 1313-27-5 | Molybdenum trioxide | -- | -- | No | No | 0.00165 | 0.00165 | lb/MMscf | Oregon Department of Environmental Quality, AQ104B, natural gas external combustion, less than 10 MMBtu/hr. DEQ reference CAO NG Ext. Comb. (a). The value for ammonia reflects no SCR or SNCR control. | 0.0014171 | 7.7647e-06
EU-NG-4 | HERA1_02 | 401 | PAH | -- | -- | No | No | 0.0001 | 0.0001 | lb/MMscf | Oregon Department of Environmental Quality, AQ104B, natural gas external combustion, less than 10 MMBtu/hr. DEQ reference CAO NG Ext. Comb. (a). The value for ammonia reflects no SCR or SNCR control. | 8.5882e-05 | 4.7059e-07
EU-NG-4 | HERA1_02 | 91-20-3 | Naphthalene | -- | -- | No | No | 0.0003 | 0.0003 | lb/MMscf | Oregon Department of Environmental Quality, AQ104B, natural gas external combustion, less than 10 MMBtu/hr. DEQ reference CAO NG Ext. Comb. (a). The value for ammonia reflects no SCR or SNCR control. | 0.00025765 | 1.4118e-06
EU-NG-4 | HEC4_01 | 7440-38-2 | Arsenic and Compounds | -- | -- | No | No | 0.0002 | 0.0002 | lb/MMscf | Oregon Department of Environmental Quality, AQ104B, natural gas external combustion, less than 10 MMBtu/hr. DEQ reference CAO NG Ext. Comb. (a). The value for ammonia reflects no SCR or SNCR control. | 0.00017176 | 9.4118e-07
EU-NG-4 | HEC4_01 | 7440-39-3 | Barium and Compounds | -- | -- | No | No | 0.0044 | 0.0044 | lb/MMscf | Oregon Department of Environmental Quality, AQ104B, natural gas external combustion, less than 10 MMBtu/hr. DEQ reference CAO NG Ext. Comb. (a). The value for ammonia reflects no SCR or SNCR control. | 0.0037788 | 2.0706e-05
EU-NG-4 | HEC4_01 | 7440-41-7 | Beryllium and Compounds | -- | -- | No | No | 1.2e-05 | 1.2e-05 | lb/MMscf | Oregon Department of Environmental Quality, AQ104B, natural gas external combustion, less than 10 MMBtu/hr. DEQ reference CAO NG Ext. Comb. (a). The value for ammonia reflects no SCR or SNCR control. | 1.0306e-05 | 5.6471e-08
EU-NG-4 | HEC4_01 | 7440-43-9 | Cadmium and Compounds | -- | -- | No | No | 0.0011 | 0.0011 | lb/MMscf | Oregon Department of Environmental Quality, AQ104B, natural gas external combustion, less than 10 MMBtu/hr. DEQ reference CAO NG Ext. Comb. (a). The value for ammonia reflects no SCR or SNCR control. | 0.00094471 | 5.1765e-06
EU-NG-4 | HEC4_01 | 18540-29-9 | Chromium VI | -- | -- | No | No | 5.6e-05 | 5.6e-05 | lb/MMscf | Oregon Department of Environmental Quality, AQ104B, natural gas external combustion, less than 10 MMBtu/hr. DEQ reference CAO NG Ext. Comb. (a). The value for ammonia reflects no SCR or SNCR control. | 4.8094e-05 | 2.6353e-07
EU-NG-4 | HEC4_01 | 7440-48-4 | Cobalt and Compounds | -- | -- | No | No | 8.4e-05 | 8.4e-05 | lb/MMscf | Oregon Department of Environmental Quality, AQ104B, natural gas external combustion, less than 10 MMBtu/hr. DEQ reference CAO NG Ext. Comb. (a). The value for ammonia reflects no SCR or SNCR control. | 7.2141e-05 | 3.9529e-07
EU-NG-4 | HEC4_01 | 7440-50-8 | Copper and Compounds | -- | -- | No | No | 0.00085 | 0.00085 | lb/MMscf | Oregon Department of Environmental Quality, AQ104B, natural gas external combustion, less than 10 MMBtu/hr. DEQ reference CAO NG Ext. Comb. (a). The value for ammonia reflects no SCR or SNCR control. | 0.00073 | 4e-06
EU-NG-4 | HEC4_01 | 7439-92-1 | Lead and Compounds | -- | -- | No | No | 0.0005 | 0.0005 | lb/MMscf | Oregon Department of Environmental Quality, AQ104B, natural gas external combustion, less than 10 MMBtu/hr. DEQ reference CAO NG Ext. Comb. (a). The value for ammonia reflects no SCR or SNCR control. | 0.00042941 | 2.3529e-06
EU-NG-4 | HEC4_01 | 7439-96-5 | Manganese and Compounds | -- | -- | No | No | 0.00038 | 0.00038 | lb/MMscf | Oregon Department of Environmental Quality, AQ104B, natural gas external combustion, less than 10 MMBtu/hr. DEQ reference CAO NG Ext. Comb. (a). The value for ammonia reflects no SCR or SNCR control. | 0.00032635 | 1.7882e-06
EU-NG-4 | HEC4_01 | 7439-97-6 | Mercury and Compounds | -- | -- | No | No | 0.00026 | 0.00026 | lb/MMscf | Oregon Department of Environmental Quality, AQ104B, natural gas external combustion, less than 10 MMBtu/hr. DEQ reference CAO NG Ext. Comb. (a). The value for ammonia reflects no SCR or SNCR control. | 0.00022329 | 1.2235e-06
EU-NG-4 | HEC4_01 | 7440-02-0 | Nickel and Compounds | -- | -- | No | No | 0.0021 | 0.0021 | lb/MMscf | Oregon Department of Environmental Quality, AQ104B, natural gas external combustion, less than 10 MMBtu/hr. DEQ reference CAO NG Ext. Comb. (a). The value for ammonia reflects no SCR or SNCR control. | 0.0018035 | 9.8824e-06
EU-NG-4 | HEC4_01 | 7782-49-2 | Selenium and Compounds | -- | -- | No | No | 2.4e-05 | 2.4e-05 | lb/MMscf | Oregon Department of Environmental Quality, AQ104B, natural gas external combustion, less than 10 MMBtu/hr. DEQ reference CAO NG Ext. Comb. (a). The value for ammonia reflects no SCR or SNCR control. | 2.0612e-05 | 1.1294e-07
EU-NG-4 | HEC4_01 | 7440-62-2 | Vanadium (fume or dust) | -- | -- | No | No | 0.0023 | 0.0023 | lb/MMscf | Oregon Department of Environmental Quality, AQ104B, natural gas external combustion, less than 10 MMBtu/hr. DEQ reference CAO NG Ext. Comb. (a). The value for ammonia reflects no SCR or SNCR control. | 0.0019753 | 1.0824e-05
EU-NG-4 | HEC4_01 | 7440-66-6 | Zinc and Compounds | -- | -- | No | No | 0.029 | 0.029 | lb/MMscf | Oregon Department of Environmental Quality, AQ104B, natural gas external combustion, less than 10 MMBtu/hr. DEQ reference CAO NG Ext. Comb. (a). The value for ammonia reflects no SCR or SNCR control. | 0.024906 | 0.00013647
EU-NG-4 | HEC4_01 | 75-07-0 | Acetaldehyde | -- | -- | No | No | 0.0043 | 0.0043 | lb/MMscf | Oregon Department of Environmental Quality, AQ104B, natural gas external combustion, less than 10 MMBtu/hr. DEQ reference CAO NG Ext. Comb. (a). The value for ammonia reflects no SCR or SNCR control. | 0.0036929 | 2.0235e-05
EU-NG-4 | HEC4_01 | 107-02-8 | Acrolein | -- | -- | No | No | 0.0027 | 0.0027 | lb/MMscf | Oregon Department of Environmental Quality, AQ104B, natural gas external combustion, less than 10 MMBtu/hr. DEQ reference CAO NG Ext. Comb. (a). The value for ammonia reflects no SCR or SNCR control. | 0.0023188 | 1.2706e-05
EU-NG-4 | HEC4_01 | 71-43-2 | Benzene | -- | -- | No | No | 0.008 | 0.008 | lb/MMscf | Oregon Department of Environmental Quality, AQ104B, natural gas external combustion, less than 10 MMBtu/hr. DEQ reference CAO NG Ext. Comb. (a). The value for ammonia reflects no SCR or SNCR control. | 0.0068706 | 3.7647e-05
EU-NG-4 | HEC4_01 | 100-41-4 | Ethylbenzene | -- | -- | No | No | 0.0095 | 0.0095 | lb/MMscf | Oregon Department of Environmental Quality, AQ104B, natural gas external combustion, less than 10 MMBtu/hr. DEQ reference CAO NG Ext. Comb. (a). The value for ammonia reflects no SCR or SNCR control. | 0.0081588 | 4.4706e-05
EU-NG-4 | HEC4_01 | 50-00-0 | Formaldehyde | -- | -- | No | No | 0.017 | 0.017 | lb/MMscf | Oregon Department of Environmental Quality, AQ104B, natural gas external combustion, less than 10 MMBtu/hr. DEQ reference CAO NG Ext. Comb. (a). The value for ammonia reflects no SCR or SNCR control. | 0.0146 | 8e-05
EU-NG-4 | HEC4_01 | 110-54-3 | Hexane | -- | -- | No | No | 0.0063 | 0.0063 | lb/MMscf | Oregon Department of Environmental Quality, AQ104B, natural gas external combustion, less than 10 MMBtu/hr. DEQ reference CAO NG Ext. Comb. (a). The value for ammonia reflects no SCR or SNCR control. | 0.0054106 | 2.9647e-05
EU-NG-4 | HEC4_01 | 108-88-3 | Toluene | -- | -- | No | No | 0.0366 | 0.0366 | lb/MMscf | Oregon Department of Environmental Quality, AQ104B, natural gas external combustion, less than 10 MMBtu/hr. DEQ reference CAO NG Ext. Comb. (a). The value for ammonia reflects no SCR or SNCR control. | 0.031433 | 0.00017224
EU-NG-4 | HEC4_01 | 1330-20-7 | Xylene (mixed isomers) | -- | -- | No | No | 0.0272 | 0.0272 | lb/MMscf | Oregon Department of Environmental Quality, AQ104B, natural gas external combustion, less than 10 MMBtu/hr. DEQ reference CAO NG Ext. Comb. (a). The value for ammonia reflects no SCR or SNCR control. | 0.02336 | 0.000128
EU-NG-4 | HEC4_01 | 7664-41-7 | Ammonia | -- | -- | No | No | 3.2 | 3.2 | lb/MMscf | Oregon Department of Environmental Quality, AQ104B, natural gas external combustion, less than 10 MMBtu/hr. DEQ reference CAO NG Ext. Comb. (a). The value for ammonia reflects no SCR or SNCR control. | 2.7482 | 0.015059
EU-NG-4 | HEC4_01 | 1313-27-5 | Molybdenum trioxide | -- | -- | No | No | 0.00165 | 0.00165 | lb/MMscf | Oregon Department of Environmental Quality, AQ104B, natural gas external combustion, less than 10 MMBtu/hr. DEQ reference CAO NG Ext. Comb. (a). The value for ammonia reflects no SCR or SNCR control. | 0.0014171 | 7.7647e-06
EU-NG-4 | HEC4_01 | 401 | PAH | -- | -- | No | No | 0.0001 | 0.0001 | lb/MMscf | Oregon Department of Environmental Quality, AQ104B, natural gas external combustion, less than 10 MMBtu/hr. DEQ reference CAO NG Ext. Comb. (a). The value for ammonia reflects no SCR or SNCR control. | 8.5882e-05 | 4.7059e-07
EU-NG-4 | HEC4_01 | 91-20-3 | Naphthalene | -- | -- | No | No | 0.0003 | 0.0003 | lb/MMscf | Oregon Department of Environmental Quality, AQ104B, natural gas external combustion, less than 10 MMBtu/hr. DEQ reference CAO NG Ext. Comb. (a). The value for ammonia reflects no SCR or SNCR control. | 0.00025765 | 1.4118e-06
EU-NG-4 | HEPB1_01 | 7440-38-2 | Arsenic and Compounds | -- | -- | No | No | 0.0002 | 0.0002 | lb/MMscf | Oregon Department of Environmental Quality, AQ104B, natural gas external combustion, less than 10 MMBtu/hr. DEQ reference CAO NG Ext. Comb. (a). The value for ammonia reflects no SCR or SNCR control. | 0.00017176 | 9.4118e-07
EU-NG-4 | HEPB1_01 | 7440-39-3 | Barium and Compounds | -- | -- | No | No | 0.0044 | 0.0044 | lb/MMscf | Oregon Department of Environmental Quality, AQ104B, natural gas external combustion, less than 10 MMBtu/hr. DEQ reference CAO NG Ext. Comb. (a). The value for ammonia reflects no SCR or SNCR control. | 0.0037788 | 2.0706e-05
EU-NG-4 | HEPB1_01 | 7440-41-7 | Beryllium and Compounds | -- | -- | No | No | 1.2e-05 | 1.2e-05 | lb/MMscf | Oregon Department of Environmental Quality, AQ104B, natural gas external combustion, less than 10 MMBtu/hr. DEQ reference CAO NG Ext. Comb. (a). The value for ammonia reflects no SCR or SNCR control. | 1.0306e-05 | 5.6471e-08
EU-NG-4 | HEPB1_01 | 7440-43-9 | Cadmium and Compounds | -- | -- | No | No | 0.0011 | 0.0011 | lb/MMscf | Oregon Department of Environmental Quality, AQ104B, natural gas external combustion, less than 10 MMBtu/hr. DEQ reference CAO NG Ext. Comb. (a). The value for ammonia reflects no SCR or SNCR control. | 0.00094471 | 5.1765e-06
EU-NG-4 | HEPB1_01 | 18540-29-9 | Chromium VI | -- | -- | No | No | 5.6e-05 | 5.6e-05 | lb/MMscf | Oregon Department of Environmental Quality, AQ104B, natural gas external combustion, less than 10 MMBtu/hr. DEQ reference CAO NG Ext. Comb. (a). The value for ammonia reflects no SCR or SNCR control. | 4.8094e-05 | 2.6353e-07
EU-NG-4 | HEPB1_01 | 7440-48-4 | Cobalt and Compounds | -- | -- | No | No | 8.4e-05 | 8.4e-05 | lb/MMscf | Oregon Department of Environmental Quality, AQ104B, natural gas external combustion, less than 10 MMBtu/hr. DEQ reference CAO NG Ext. Comb. (a). The value for ammonia reflects no SCR or SNCR control. | 7.2141e-05 | 3.9529e-07
EU-NG-4 | HEPB1_01 | 7440-50-8 | Copper and Compounds | -- | -- | No | No | 0.00085 | 0.00085 | lb/MMscf | Oregon Department of Environmental Quality, AQ104B, natural gas external combustion, less than 10 MMBtu/hr. DEQ reference CAO NG Ext. Comb. (a). The value for ammonia reflects no SCR or SNCR control. | 0.00073 | 4e-06
EU-NG-4 | HEPB1_01 | 7439-92-1 | Lead and Compounds | -- | -- | No | No | 0.0005 | 0.0005 | lb/MMscf | Oregon Department of Environmental Quality, AQ104B, natural gas external combustion, less than 10 MMBtu/hr. DEQ reference CAO NG Ext. Comb. (a). The value for ammonia reflects no SCR or SNCR control. | 0.00042941 | 2.3529e-06
EU-NG-4 | HEPB1_01 | 7439-96-5 | Manganese and Compounds | -- | -- | No | No | 0.00038 | 0.00038 | lb/MMscf | Oregon Department of Environmental Quality, AQ104B, natural gas external combustion, less than 10 MMBtu/hr. DEQ reference CAO NG Ext. Comb. (a). The value for ammonia reflects no SCR or SNCR control. | 0.00032635 | 1.7882e-06
EU-NG-4 | HEPB1_01 | 7439-97-6 | Mercury and Compounds | -- | -- | No | No | 0.00026 | 0.00026 | lb/MMscf | Oregon Department of Environmental Quality, AQ104B, natural gas external combustion, less than 10 MMBtu/hr. DEQ reference CAO NG Ext. Comb. (a). The value for ammonia reflects no SCR or SNCR control. | 0.00022329 | 1.2235e-06
EU-NG-4 | HEPB1_01 | 7440-02-0 | Nickel and Compounds | -- | -- | No | No | 0.0021 | 0.0021 | lb/MMscf | Oregon Department of Environmental Quality, AQ104B, natural gas external combustion, less than 10 MMBtu/hr. DEQ reference CAO NG Ext. Comb. (a). The value for ammonia reflects no SCR or SNCR control. | 0.0018035 | 9.8824e-06
EU-NG-4 | HEPB1_01 | 7782-49-2 | Selenium and Compounds | -- | -- | No | No | 2.4e-05 | 2.4e-05 | lb/MMscf | Oregon Department of Environmental Quality, AQ104B, natural gas external combustion, less than 10 MMBtu/hr. DEQ reference CAO NG Ext. Comb. (a). The value for ammonia reflects no SCR or SNCR control. | 2.0612e-05 | 1.1294e-07
EU-NG-4 | HEPB1_01 | 7440-62-2 | Vanadium (fume or dust) | -- | -- | No | No | 0.0023 | 0.0023 | lb/MMscf | Oregon Department of Environmental Quality, AQ104B, natural gas external combustion, less than 10 MMBtu/hr. DEQ reference CAO NG Ext. Comb. (a). The value for ammonia reflects no SCR or SNCR control. | 0.0019753 | 1.0824e-05
EU-NG-4 | HEPB1_01 | 7440-66-6 | Zinc and Compounds | -- | -- | No | No | 0.029 | 0.029 | lb/MMscf | Oregon Department of Environmental Quality, AQ104B, natural gas external combustion, less than 10 MMBtu/hr. DEQ reference CAO NG Ext. Comb. (a). The value for ammonia reflects no SCR or SNCR control. | 0.024906 | 0.00013647
EU-NG-4 | HEPB1_01 | 75-07-0 | Acetaldehyde | -- | -- | No | No | 0.0043 | 0.0043 | lb/MMscf | Oregon Department of Environmental Quality, AQ104B, natural gas external combustion, less than 10 MMBtu/hr. DEQ reference CAO NG Ext. Comb. (a). The value for ammonia reflects no SCR or SNCR control. | 0.0036929 | 2.0235e-05
EU-NG-4 | HEPB1_01 | 107-02-8 | Acrolein | -- | -- | No | No | 0.0027 | 0.0027 | lb/MMscf | Oregon Department of Environmental Quality, AQ104B, natural gas external combustion, less than 10 MMBtu/hr. DEQ reference CAO NG Ext. Comb. (a). The value for ammonia reflects no SCR or SNCR control. | 0.0023188 | 1.2706e-05
EU-NG-4 | HEPB1_01 | 71-43-2 | Benzene | -- | -- | No | No | 0.008 | 0.008 | lb/MMscf | Oregon Department of Environmental Quality, AQ104B, natural gas external combustion, less than 10 MMBtu/hr. DEQ reference CAO NG Ext. Comb. (a). The value for ammonia reflects no SCR or SNCR control. | 0.0068706 | 3.7647e-05
EU-NG-4 | HEPB1_01 | 100-41-4 | Ethylbenzene | -- | -- | No | No | 0.0095 | 0.0095 | lb/MMscf | Oregon Department of Environmental Quality, AQ104B, natural gas external combustion, less than 10 MMBtu/hr. DEQ reference CAO NG Ext. Comb. (a). The value for ammonia reflects no SCR or SNCR control. | 0.0081588 | 4.4706e-05
EU-NG-4 | HEPB1_01 | 50-00-0 | Formaldehyde | -- | -- | No | No | 0.017 | 0.017 | lb/MMscf | Oregon Department of Environmental Quality, AQ104B, natural gas external combustion, less than 10 MMBtu/hr. DEQ reference CAO NG Ext. Comb. (a). The value for ammonia reflects no SCR or SNCR control. | 0.0146 | 8e-05
EU-NG-4 | HEPB1_01 | 110-54-3 | Hexane | -- | -- | No | No | 0.0063 | 0.0063 | lb/MMscf | Oregon Department of Environmental Quality, AQ104B, natural gas external combustion, less than 10 MMBtu/hr. DEQ reference CAO NG Ext. Comb. (a). The value for ammonia reflects no SCR or SNCR control. | 0.0054106 | 2.9647e-05
EU-NG-4 | HEPB1_01 | 108-88-3 | Toluene | -- | -- | No | No | 0.0366 | 0.0366 | lb/MMscf | Oregon Department of Environmental Quality, AQ104B, natural gas external combustion, less than 10 MMBtu/hr. DEQ reference CAO NG Ext. Comb. (a). The value for ammonia reflects no SCR or SNCR control. | 0.031433 | 0.00017224
EU-NG-4 | HEPB1_01 | 1330-20-7 | Xylene (mixed isomers) | -- | -- | No | No | 0.0272 | 0.0272 | lb/MMscf | Oregon Department of Environmental Quality, AQ104B, natural gas external combustion, less than 10 MMBtu/hr. DEQ reference CAO NG Ext. Comb. (a). The value for ammonia reflects no SCR or SNCR control. | 0.02336 | 0.000128
EU-NG-4 | HEPB1_01 | 7664-41-7 | Ammonia | -- | -- | No | No | 3.2 | 3.2 | lb/MMscf | Oregon Department of Environmental Quality, AQ104B, natural gas external combustion, less than 10 MMBtu/hr. DEQ reference CAO NG Ext. Comb. (a). The value for ammonia reflects no SCR or SNCR control. | 2.7482 | 0.015059
EU-NG-4 | HEPB1_01 | 1313-27-5 | Molybdenum trioxide | -- | -- | No | No | 0.00165 | 0.00165 | lb/MMscf | Oregon Department of Environmental Quality, AQ104B, natural gas external combustion, less than 10 MMBtu/hr. DEQ reference CAO NG Ext. Comb. (a). The value for ammonia reflects no SCR or SNCR control. | 0.0014171 | 7.7647e-06
EU-NG-4 | HEPB1_01 | 401 | PAH | -- | -- | No | No | 0.0001 | 0.0001 | lb/MMscf | Oregon Department of Environmental Quality, AQ104B, natural gas external combustion, less than 10 MMBtu/hr. DEQ reference CAO NG Ext. Comb. (a). The value for ammonia reflects no SCR or SNCR control. | 8.5882e-05 | 4.7059e-07
EU-NG-4 | HEPB1_01 | 91-20-3 | Naphthalene | -- | -- | No | No | 0.0003 | 0.0003 | lb/MMscf | Oregon Department of Environmental Quality, AQ104B, natural gas external combustion, less than 10 MMBtu/hr. DEQ reference CAO NG Ext. Comb. (a). The value for ammonia reflects no SCR or SNCR control. | 0.00025765 | 1.4118e-06
EU-NG-4 | HEC5_01 | 7440-38-2 | Arsenic and Compounds | -- | -- | No | No | 0.0002 | 0.0002 | lb/MMscf | Oregon Department of Environmental Quality, AQ104B, natural gas external combustion, less than 10 MMBtu/hr. DEQ reference CAO NG Ext. Comb. (a). The value for ammonia reflects no SCR or SNCR control. | 6.4412e-05 | 3.5294e-07
EU-NG-4 | HEC5_01 | 7440-39-3 | Barium and Compounds | -- | -- | No | No | 0.0044 | 0.0044 | lb/MMscf | Oregon Department of Environmental Quality, AQ104B, natural gas external combustion, less than 10 MMBtu/hr. DEQ reference CAO NG Ext. Comb. (a). The value for ammonia reflects no SCR or SNCR control. | 0.0014171 | 7.7647e-06
EU-NG-4 | HEC5_01 | 7440-41-7 | Beryllium and Compounds | -- | -- | No | No | 1.2e-05 | 1.2e-05 | lb/MMscf | Oregon Department of Environmental Quality, AQ104B, natural gas external combustion, less than 10 MMBtu/hr. DEQ reference CAO NG Ext. Comb. (a). The value for ammonia reflects no SCR or SNCR control. | 3.8647e-06 | 2.1176e-08
EU-NG-4 | HEC5_01 | 7440-43-9 | Cadmium and Compounds | -- | -- | No | No | 0.0011 | 0.0011 | lb/MMscf | Oregon Department of Environmental Quality, AQ104B, natural gas external combustion, less than 10 MMBtu/hr. DEQ reference CAO NG Ext. Comb. (a). The value for ammonia reflects no SCR or SNCR control. | 0.00035426 | 1.9412e-06
EU-NG-4 | HEC5_01 | 18540-29-9 | Chromium VI | -- | -- | No | No | 5.6e-05 | 5.6e-05 | lb/MMscf | Oregon Department of Environmental Quality, AQ104B, natural gas external combustion, less than 10 MMBtu/hr. DEQ reference CAO NG Ext. Comb. (a). The value for ammonia reflects no SCR or SNCR control. | 1.8035e-05 | 9.8824e-08
EU-NG-4 | HEC5_01 | 7440-48-4 | Cobalt and Compounds | -- | -- | No | No | 8.4e-05 | 8.4e-05 | lb/MMscf | Oregon Department of Environmental Quality, AQ104B, natural gas external combustion, less than 10 MMBtu/hr. DEQ reference CAO NG Ext. Comb. (a). The value for ammonia reflects no SCR or SNCR control. | 2.7053e-05 | 1.4824e-07
EU-NG-4 | HEC5_01 | 7440-50-8 | Copper and Compounds | -- | -- | No | No | 0.00085 | 0.00085 | lb/MMscf | Oregon Department of Environmental Quality, AQ104B, natural gas external combustion, less than 10 MMBtu/hr. DEQ reference CAO NG Ext. Comb. (a). The value for ammonia reflects no SCR or SNCR control. | 0.00027375 | 1.5e-06
EU-NG-4 | HEC5_01 | 7439-92-1 | Lead and Compounds | -- | -- | No | No | 0.0005 | 0.0005 | lb/MMscf | Oregon Department of Environmental Quality, AQ104B, natural gas external combustion, less than 10 MMBtu/hr. DEQ reference CAO NG Ext. Comb. (a). The value for ammonia reflects no SCR or SNCR control. | 0.00016103 | 8.8235e-07
EU-NG-4 | HEC5_01 | 7439-96-5 | Manganese and Compounds | -- | -- | No | No | 0.00038 | 0.00038 | lb/MMscf | Oregon Department of Environmental Quality, AQ104B, natural gas external combustion, less than 10 MMBtu/hr. DEQ reference CAO NG Ext. Comb. (a). The value for ammonia reflects no SCR or SNCR control. | 0.00012238 | 6.7059e-07
EU-NG-4 | HEC5_01 | 7439-97-6 | Mercury and Compounds | -- | -- | No | No | 0.00026 | 0.00026 | lb/MMscf | Oregon Department of Environmental Quality, AQ104B, natural gas external combustion, less than 10 MMBtu/hr. DEQ reference CAO NG Ext. Comb. (a). The value for ammonia reflects no SCR or SNCR control. | 8.3735e-05 | 4.5882e-07
EU-NG-4 | HEC5_01 | 7440-02-0 | Nickel and Compounds | -- | -- | No | No | 0.0021 | 0.0021 | lb/MMscf | Oregon Department of Environmental Quality, AQ104B, natural gas external combustion, less than 10 MMBtu/hr. DEQ reference CAO NG Ext. Comb. (a). The value for ammonia reflects no SCR or SNCR control. | 0.00067632 | 3.7059e-06
EU-NG-4 | HEC5_01 | 7782-49-2 | Selenium and Compounds | -- | -- | No | No | 2.4e-05 | 2.4e-05 | lb/MMscf | Oregon Department of Environmental Quality, AQ104B, natural gas external combustion, less than 10 MMBtu/hr. DEQ reference CAO NG Ext. Comb. (a). The value for ammonia reflects no SCR or SNCR control. | 7.7294e-06 | 4.2353e-08
EU-NG-4 | HEC5_01 | 7440-62-2 | Vanadium (fume or dust) | -- | -- | No | No | 0.0023 | 0.0023 | lb/MMscf | Oregon Department of Environmental Quality, AQ104B, natural gas external combustion, less than 10 MMBtu/hr. DEQ reference CAO NG Ext. Comb. (a). The value for ammonia reflects no SCR or SNCR control. | 0.00074074 | 4.0588e-06
EU-NG-4 | HEC5_01 | 7440-66-6 | Zinc and Compounds | -- | -- | No | No | 0.029 | 0.029 | lb/MMscf | Oregon Department of Environmental Quality, AQ104B, natural gas external combustion, less than 10 MMBtu/hr. DEQ reference CAO NG Ext. Comb. (a). The value for ammonia reflects no SCR or SNCR control. | 0.0093397 | 5.1176e-05
EU-NG-4 | HEC5_01 | 75-07-0 | Acetaldehyde | -- | -- | No | No | 0.0043 | 0.0043 | lb/MMscf | Oregon Department of Environmental Quality, AQ104B, natural gas external combustion, less than 10 MMBtu/hr. DEQ reference CAO NG Ext. Comb. (a). The value for ammonia reflects no SCR or SNCR control. | 0.0013849 | 7.5882e-06
EU-NG-4 | HEC5_01 | 107-02-8 | Acrolein | -- | -- | No | No | 0.0027 | 0.0027 | lb/MMscf | Oregon Department of Environmental Quality, AQ104B, natural gas external combustion, less than 10 MMBtu/hr. DEQ reference CAO NG Ext. Comb. (a). The value for ammonia reflects no SCR or SNCR control. | 0.00086956 | 4.7647e-06
EU-NG-4 | HEC5_01 | 71-43-2 | Benzene | -- | -- | No | No | 0.008 | 0.008 | lb/MMscf | Oregon Department of Environmental Quality, AQ104B, natural gas external combustion, less than 10 MMBtu/hr. DEQ reference CAO NG Ext. Comb. (a). The value for ammonia reflects no SCR or SNCR control. | 0.0025765 | 1.4118e-05
EU-NG-4 | HEC5_01 | 100-41-4 | Ethylbenzene | -- | -- | No | No | 0.0095 | 0.0095 | lb/MMscf | Oregon Department of Environmental Quality, AQ104B, natural gas external combustion, less than 10 MMBtu/hr. DEQ reference CAO NG Ext. Comb. (a). The value for ammonia reflects no SCR or SNCR control. | 0.0030596 | 1.6765e-05
EU-NG-4 | HEC5_01 | 50-00-0 | Formaldehyde | -- | -- | No | No | 0.017 | 0.017 | lb/MMscf | Oregon Department of Environmental Quality, AQ104B, natural gas external combustion, less than 10 MMBtu/hr. DEQ reference CAO NG Ext. Comb. (a). The value for ammonia reflects no SCR or SNCR control. | 0.005475 | 3e-05
EU-NG-4 | HEC5_01 | 110-54-3 | Hexane | -- | -- | No | No | 0.0063 | 0.0063 | lb/MMscf | Oregon Department of Environmental Quality, AQ104B, natural gas external combustion, less than 10 MMBtu/hr. DEQ reference CAO NG Ext. Comb. (a). The value for ammonia reflects no SCR or SNCR control. | 0.002029 | 1.1118e-05
EU-NG-4 | HEC5_01 | 108-88-3 | Toluene | -- | -- | No | No | 0.0366 | 0.0366 | lb/MMscf | Oregon Department of Environmental Quality, AQ104B, natural gas external combustion, less than 10 MMBtu/hr. DEQ reference CAO NG Ext. Comb. (a). The value for ammonia reflects no SCR or SNCR control. | 0.011787 | 6.4588e-05
EU-NG-4 | HEC5_01 | 1330-20-7 | Xylene (mixed isomers) | -- | -- | No | No | 0.0272 | 0.0272 | lb/MMscf | Oregon Department of Environmental Quality, AQ104B, natural gas external combustion, less than 10 MMBtu/hr. DEQ reference CAO NG Ext. Comb. (a). The value for ammonia reflects no SCR or SNCR control. | 0.00876 | 4.8e-05
EU-NG-4 | HEC5_01 | 7664-41-7 | Ammonia | -- | -- | No | No | 3.2 | 3.2 | lb/MMscf | Oregon Department of Environmental Quality, AQ104B, natural gas external combustion, less than 10 MMBtu/hr. DEQ reference CAO NG Ext. Comb. (a). The value for ammonia reflects no SCR or SNCR control. | 1.0306 | 0.0056471
EU-NG-4 | HEC5_01 | 1313-27-5 | Molybdenum trioxide | -- | -- | No | No | 0.00165 | 0.00165 | lb/MMscf | Oregon Department of Environmental Quality, AQ104B, natural gas external combustion, less than 10 MMBtu/hr. DEQ reference CAO NG Ext. Comb. (a). The value for ammonia reflects no SCR or SNCR control. | 0.0005314 | 2.9118e-06
EU-NG-4 | HEC5_01 | 401 | PAH | -- | -- | No | No | 0.0001 | 0.0001 | lb/MMscf | Oregon Department of Environmental Quality, AQ104B, natural gas external combustion, less than 10 MMBtu/hr. DEQ reference CAO NG Ext. Comb. (a). The value for ammonia reflects no SCR or SNCR control. | 3.2206e-05 | 1.7647e-07
EU-NG-4 | HEC5_01 | 91-20-3 | Naphthalene | -- | -- | No | No | 0.0003 | 0.0003 | lb/MMscf | Oregon Department of Environmental Quality, AQ104B, natural gas external combustion, less than 10 MMBtu/hr. DEQ reference CAO NG Ext. Comb. (a). The value for ammonia reflects no SCR or SNCR control. | 9.6618e-05 | 5.2941e-07
EU-NG-4 | HERA5_01 | 7440-38-2 | Arsenic and Compounds | -- | -- | No | No | 0.0002 | 0.0002 | lb/MMscf | Oregon Department of Environmental Quality, AQ104B, natural gas external combustion, less than 10 MMBtu/hr. DEQ reference CAO NG Ext. Comb. (a). The value for ammonia reflects no SCR or SNCR control. | 6.4412e-05 | 3.5294e-07
EU-NG-4 | HERA5_01 | 7440-39-3 | Barium and Compounds | -- | -- | No | No | 0.0044 | 0.0044 | lb/MMscf | Oregon Department of Environmental Quality, AQ104B, natural gas external combustion, less than 10 MMBtu/hr. DEQ reference CAO NG Ext. Comb. (a). The value for ammonia reflects no SCR or SNCR control. | 0.0014171 | 7.7647e-06
EU-NG-4 | HERA5_01 | 7440-41-7 | Beryllium and Compounds | -- | -- | No | No | 1.2e-05 | 1.2e-05 | lb/MMscf | Oregon Department of Environmental Quality, AQ104B, natural gas external combustion, less than 10 MMBtu/hr. DEQ reference CAO NG Ext. Comb. (a). The value for ammonia reflects no SCR or SNCR control. | 3.8647e-06 | 2.1176e-08
EU-NG-4 | HERA5_01 | 7440-43-9 | Cadmium and Compounds | -- | -- | No | No | 0.0011 | 0.0011 | lb/MMscf | Oregon Department of Environmental Quality, AQ104B, natural gas external combustion, less than 10 MMBtu/hr. DEQ reference CAO NG Ext. Comb. (a). The value for ammonia reflects no SCR or SNCR control. | 0.00035426 | 1.9412e-06
EU-NG-4 | HERA5_01 | 18540-29-9 | Chromium VI | -- | -- | No | No | 5.6e-05 | 5.6e-05 | lb/MMscf | Oregon Department of Environmental Quality, AQ104B, natural gas external combustion, less than 10 MMBtu/hr. DEQ reference CAO NG Ext. Comb. (a). The value for ammonia reflects no SCR or SNCR control. | 1.8035e-05 | 9.8824e-08
EU-NG-4 | HERA5_01 | 7440-48-4 | Cobalt and Compounds | -- | -- | No | No | 8.4e-05 | 8.4e-05 | lb/MMscf | Oregon Department of Environmental Quality, AQ104B, natural gas external combustion, less than 10 MMBtu/hr. DEQ reference CAO NG Ext. Comb. (a). The value for ammonia reflects no SCR or SNCR control. | 2.7053e-05 | 1.4824e-07
EU-NG-4 | HERA5_01 | 7440-50-8 | Copper and Compounds | -- | -- | No | No | 0.00085 | 0.00085 | lb/MMscf | Oregon Department of Environmental Quality, AQ104B, natural gas external combustion, less than 10 MMBtu/hr. DEQ reference CAO NG Ext. Comb. (a). The value for ammonia reflects no SCR or SNCR control. | 0.00027375 | 1.5e-06
EU-NG-4 | HERA5_01 | 7439-92-1 | Lead and Compounds | -- | -- | No | No | 0.0005 | 0.0005 | lb/MMscf | Oregon Department of Environmental Quality, AQ104B, natural gas external combustion, less than 10 MMBtu/hr. DEQ reference CAO NG Ext. Comb. (a). The value for ammonia reflects no SCR or SNCR control. | 0.00016103 | 8.8235e-07
EU-NG-4 | HERA5_01 | 7439-96-5 | Manganese and Compounds | -- | -- | No | No | 0.00038 | 0.00038 | lb/MMscf | Oregon Department of Environmental Quality, AQ104B, natural gas external combustion, less than 10 MMBtu/hr. DEQ reference CAO NG Ext. Comb. (a). The value for ammonia reflects no SCR or SNCR control. | 0.00012238 | 6.7059e-07
EU-NG-4 | HERA5_01 | 7439-97-6 | Mercury and Compounds | -- | -- | No | No | 0.00026 | 0.00026 | lb/MMscf | Oregon Department of Environmental Quality, AQ104B, natural gas external combustion, less than 10 MMBtu/hr. DEQ reference CAO NG Ext. Comb. (a). The value for ammonia reflects no SCR or SNCR control. | 8.3735e-05 | 4.5882e-07
EU-NG-4 | HERA5_01 | 7440-02-0 | Nickel and Compounds | -- | -- | No | No | 0.0021 | 0.0021 | lb/MMscf | Oregon Department of Environmental Quality, AQ104B, natural gas external combustion, less than 10 MMBtu/hr. DEQ reference CAO NG Ext. Comb. (a). The value for ammonia reflects no SCR or SNCR control. | 0.00067632 | 3.7059e-06
EU-NG-4 | HERA5_01 | 7782-49-2 | Selenium and Compounds | -- | -- | No | No | 2.4e-05 | 2.4e-05 | lb/MMscf | Oregon Department of Environmental Quality, AQ104B, natural gas external combustion, less than 10 MMBtu/hr. DEQ reference CAO NG Ext. Comb. (a). The value for ammonia reflects no SCR or SNCR control. | 7.7294e-06 | 4.2353e-08
EU-NG-4 | HERA5_01 | 7440-62-2 | Vanadium (fume or dust) | -- | -- | No | No | 0.0023 | 0.0023 | lb/MMscf | Oregon Department of Environmental Quality, AQ104B, natural gas external combustion, less than 10 MMBtu/hr. DEQ reference CAO NG Ext. Comb. (a). The value for ammonia reflects no SCR or SNCR control. | 0.00074074 | 4.0588e-06
EU-NG-4 | HERA5_01 | 7440-66-6 | Zinc and Compounds | -- | -- | No | No | 0.029 | 0.029 | lb/MMscf | Oregon Department of Environmental Quality, AQ104B, natural gas external combustion, less than 10 MMBtu/hr. DEQ reference CAO NG Ext. Comb. (a). The value for ammonia reflects no SCR or SNCR control. | 0.0093397 | 5.1176e-05
EU-NG-4 | HERA5_01 | 75-07-0 | Acetaldehyde | -- | -- | No | No | 0.0043 | 0.0043 | lb/MMscf | Oregon Department of Environmental Quality, AQ104B, natural gas external combustion, less than 10 MMBtu/hr. DEQ reference CAO NG Ext. Comb. (a). The value for ammonia reflects no SCR or SNCR control. | 0.0013849 | 7.5882e-06
EU-NG-4 | HERA5_01 | 107-02-8 | Acrolein | -- | -- | No | No | 0.0027 | 0.0027 | lb/MMscf | Oregon Department of Environmental Quality, AQ104B, natural gas external combustion, less than 10 MMBtu/hr. DEQ reference CAO NG Ext. Comb. (a). The value for ammonia reflects no SCR or SNCR control. | 0.00086956 | 4.7647e-06
EU-NG-4 | HERA5_01 | 71-43-2 | Benzene | -- | -- | No | No | 0.008 | 0.008 | lb/MMscf | Oregon Department of Environmental Quality, AQ104B, natural gas external combustion, less than 10 MMBtu/hr. DEQ reference CAO NG Ext. Comb. (a). The value for ammonia reflects no SCR or SNCR control. | 0.0025765 | 1.4118e-05
EU-NG-4 | HERA5_01 | 100-41-4 | Ethylbenzene | -- | -- | No | No | 0.0095 | 0.0095 | lb/MMscf | Oregon Department of Environmental Quality, AQ104B, natural gas external combustion, less than 10 MMBtu/hr. DEQ reference CAO NG Ext. Comb. (a). The value for ammonia reflects no SCR or SNCR control. | 0.0030596 | 1.6765e-05
EU-NG-4 | HERA5_01 | 50-00-0 | Formaldehyde | -- | -- | No | No | 0.017 | 0.017 | lb/MMscf | Oregon Department of Environmental Quality, AQ104B, natural gas external combustion, less than 10 MMBtu/hr. DEQ reference CAO NG Ext. Comb. (a). The value for ammonia reflects no SCR or SNCR control. | 0.005475 | 3e-05
EU-NG-4 | HERA5_01 | 110-54-3 | Hexane | -- | -- | No | No | 0.0063 | 0.0063 | lb/MMscf | Oregon Department of Environmental Quality, AQ104B, natural gas external combustion, less than 10 MMBtu/hr. DEQ reference CAO NG Ext. Comb. (a). The value for ammonia reflects no SCR or SNCR control. | 0.002029 | 1.1118e-05
EU-NG-4 | HERA5_01 | 108-88-3 | Toluene | -- | -- | No | No | 0.0366 | 0.0366 | lb/MMscf | Oregon Department of Environmental Quality, AQ104B, natural gas external combustion, less than 10 MMBtu/hr. DEQ reference CAO NG Ext. Comb. (a). The value for ammonia reflects no SCR or SNCR control. | 0.011787 | 6.4588e-05
EU-NG-4 | HERA5_01 | 1330-20-7 | Xylene (mixed isomers) | -- | -- | No | No | 0.0272 | 0.0272 | lb/MMscf | Oregon Department of Environmental Quality, AQ104B, natural gas external combustion, less than 10 MMBtu/hr. DEQ reference CAO NG Ext. Comb. (a). The value for ammonia reflects no SCR or SNCR control. | 0.00876 | 4.8e-05
EU-NG-4 | HERA5_01 | 7664-41-7 | Ammonia | -- | -- | No | No | 3.2 | 3.2 | lb/MMscf | Oregon Department of Environmental Quality, AQ104B, natural gas external combustion, less than 10 MMBtu/hr. DEQ reference CAO NG Ext. Comb. (a). The value for ammonia reflects no SCR or SNCR control. | 1.0306 | 0.0056471
EU-NG-4 | HERA5_01 | 1313-27-5 | Molybdenum trioxide | -- | -- | No | No | 0.00165 | 0.00165 | lb/MMscf | Oregon Department of Environmental Quality, AQ104B, natural gas external combustion, less than 10 MMBtu/hr. DEQ reference CAO NG Ext. Comb. (a). The value for ammonia reflects no SCR or SNCR control. | 0.0005314 | 2.9118e-06
EU-NG-4 | HERA5_01 | 401 | PAH | -- | -- | No | No | 0.0001 | 0.0001 | lb/MMscf | Oregon Department of Environmental Quality, AQ104B, natural gas external combustion, less than 10 MMBtu/hr. DEQ reference CAO NG Ext. Comb. (a). The value for ammonia reflects no SCR or SNCR control. | 3.2206e-05 | 1.7647e-07
EU-NG-4 | HERA5_01 | 91-20-3 | Naphthalene | -- | -- | No | No | 0.0003 | 0.0003 | lb/MMscf | Oregon Department of Environmental Quality, AQ104B, natural gas external combustion, less than 10 MMBtu/hr. DEQ reference CAO NG Ext. Comb. (a). The value for ammonia reflects no SCR or SNCR control. | 9.6618e-05 | 5.2941e-07
EU-NG-4 | HERA5_02 | 7440-38-2 | Arsenic and Compounds | -- | -- | No | No | 0.0002 | 0.0002 | lb/MMscf | Oregon Department of Environmental Quality, AQ104B, natural gas external combustion, less than 10 MMBtu/hr. DEQ reference CAO NG Ext. Comb. (a). The value for ammonia reflects no SCR or SNCR control. | 0.00025765 | 1.4118e-06
EU-NG-4 | HERA5_02 | 7440-39-3 | Barium and Compounds | -- | -- | No | No | 0.0044 | 0.0044 | lb/MMscf | Oregon Department of Environmental Quality, AQ104B, natural gas external combustion, less than 10 MMBtu/hr. DEQ reference CAO NG Ext. Comb. (a). The value for ammonia reflects no SCR or SNCR control. | 0.0056682 | 3.1059e-05
EU-NG-4 | HERA5_02 | 7440-41-7 | Beryllium and Compounds | -- | -- | No | No | 1.2e-05 | 1.2e-05 | lb/MMscf | Oregon Department of Environmental Quality, AQ104B, natural gas external combustion, less than 10 MMBtu/hr. DEQ reference CAO NG Ext. Comb. (a). The value for ammonia reflects no SCR or SNCR control. | 1.5459e-05 | 8.4706e-08
EU-NG-4 | HERA5_02 | 7440-43-9 | Cadmium and Compounds | -- | -- | No | No | 0.0011 | 0.0011 | lb/MMscf | Oregon Department of Environmental Quality, AQ104B, natural gas external combustion, less than 10 MMBtu/hr. DEQ reference CAO NG Ext. Comb. (a). The value for ammonia reflects no SCR or SNCR control. | 0.0014171 | 7.7647e-06
EU-NG-4 | HERA5_02 | 18540-29-9 | Chromium VI | -- | -- | No | No | 5.6e-05 | 5.6e-05 | lb/MMscf | Oregon Department of Environmental Quality, AQ104B, natural gas external combustion, less than 10 MMBtu/hr. DEQ reference CAO NG Ext. Comb. (a). The value for ammonia reflects no SCR or SNCR control. | 7.2141e-05 | 3.9529e-07
EU-NG-4 | HERA5_02 | 7440-48-4 | Cobalt and Compounds | -- | -- | No | No | 8.4e-05 | 8.4e-05 | lb/MMscf | Oregon Department of Environmental Quality, AQ104B, natural gas external combustion, less than 10 MMBtu/hr. DEQ reference CAO NG Ext. Comb. (a). The value for ammonia reflects no SCR or SNCR control. | 0.00010821 | 5.9294e-07
EU-NG-4 | HERA5_02 | 7440-50-8 | Copper and Compounds | -- | -- | No | No | 0.00085 | 0.00085 | lb/MMscf | Oregon Department of Environmental Quality, AQ104B, natural gas external combustion, less than 10 MMBtu/hr. DEQ reference CAO NG Ext. Comb. (a). The value for ammonia reflects no SCR or SNCR control. | 0.001095 | 6e-06
EU-NG-4 | HERA5_02 | 7439-92-1 | Lead and Compounds | -- | -- | No | No | 0.0005 | 0.0005 | lb/MMscf | Oregon Department of Environmental Quality, AQ104B, natural gas external combustion, less than 10 MMBtu/hr. DEQ reference CAO NG Ext. Comb. (a). The value for ammonia reflects no SCR or SNCR control. | 0.00064412 | 3.5294e-06
EU-NG-4 | HERA5_02 | 7439-96-5 | Manganese and Compounds | -- | -- | No | No | 0.00038 | 0.00038 | lb/MMscf | Oregon Department of Environmental Quality, AQ104B, natural gas external combustion, less than 10 MMBtu/hr. DEQ reference CAO NG Ext. Comb. (a). The value for ammonia reflects no SCR or SNCR control. | 0.00048953 | 2.6824e-06
EU-NG-4 | HERA5_02 | 7439-97-6 | Mercury and Compounds | -- | -- | No | No | 0.00026 | 0.00026 | lb/MMscf | Oregon Department of Environmental Quality, AQ104B, natural gas external combustion, less than 10 MMBtu/hr. DEQ reference CAO NG Ext. Comb. (a). The value for ammonia reflects no SCR or SNCR control. | 0.00033494 | 1.8353e-06
EU-NG-4 | HERA5_02 | 7440-02-0 | Nickel and Compounds | -- | -- | No | No | 0.0021 | 0.0021 | lb/MMscf | Oregon Department of Environmental Quality, AQ104B, natural gas external combustion, less than 10 MMBtu/hr. DEQ reference CAO NG Ext. Comb. (a). The value for ammonia reflects no SCR or SNCR control. | 0.0027053 | 1.4824e-05
EU-NG-4 | HERA5_02 | 7782-49-2 | Selenium and Compounds | -- | -- | No | No | 2.4e-05 | 2.4e-05 | lb/MMscf | Oregon Department of Environmental Quality, AQ104B, natural gas external combustion, less than 10 MMBtu/hr. DEQ reference CAO NG Ext. Comb. (a). The value for ammonia reflects no SCR or SNCR control. | 3.0918e-05 | 1.6941e-07
EU-NG-4 | HERA5_02 | 7440-62-2 | Vanadium (fume or dust) | -- | -- | No | No | 0.0023 | 0.0023 | lb/MMscf | Oregon Department of Environmental Quality, AQ104B, natural gas external combustion, less than 10 MMBtu/hr. DEQ reference CAO NG Ext. Comb. (a). The value for ammonia reflects no SCR or SNCR control. | 0.0029629 | 1.6235e-05
EU-NG-4 | HERA5_02 | 7440-66-6 | Zinc and Compounds | -- | -- | No | No | 0.029 | 0.029 | lb/MMscf | Oregon Department of Environmental Quality, AQ104B, natural gas external combustion, less than 10 MMBtu/hr. DEQ reference CAO NG Ext. Comb. (a). The value for ammonia reflects no SCR or SNCR control. | 0.037359 | 0.00020471
EU-NG-4 | HERA5_02 | 75-07-0 | Acetaldehyde | -- | -- | No | No | 0.0043 | 0.0043 | lb/MMscf | Oregon Department of Environmental Quality, AQ104B, natural gas external combustion, less than 10 MMBtu/hr. DEQ reference CAO NG Ext. Comb. (a). The value for ammonia reflects no SCR or SNCR control. | 0.0055394 | 3.0353e-05
EU-NG-4 | HERA5_02 | 107-02-8 | Acrolein | -- | -- | No | No | 0.0027 | 0.0027 | lb/MMscf | Oregon Department of Environmental Quality, AQ104B, natural gas external combustion, less than 10 MMBtu/hr. DEQ reference CAO NG Ext. Comb. (a). The value for ammonia reflects no SCR or SNCR control. | 0.0034782 | 1.9059e-05
EU-NG-4 | HERA5_02 | 71-43-2 | Benzene | -- | -- | No | No | 0.008 | 0.008 | lb/MMscf | Oregon Department of Environmental Quality, AQ104B, natural gas external combustion, less than 10 MMBtu/hr. DEQ reference CAO NG Ext. Comb. (a). The value for ammonia reflects no SCR or SNCR control. | 0.010306 | 5.6471e-05
EU-NG-4 | HERA5_02 | 100-41-4 | Ethylbenzene | -- | -- | No | No | 0.0095 | 0.0095 | lb/MMscf | Oregon Department of Environmental Quality, AQ104B, natural gas external combustion, less than 10 MMBtu/hr. DEQ reference CAO NG Ext. Comb. (a). The value for ammonia reflects no SCR or SNCR control. | 0.012238 | 6.7059e-05
EU-NG-4 | HERA5_02 | 50-00-0 | Formaldehyde | -- | -- | No | No | 0.017 | 0.017 | lb/MMscf | Oregon Department of Environmental Quality, AQ104B, natural gas external combustion, less than 10 MMBtu/hr. DEQ reference CAO NG Ext. Comb. (a). The value for ammonia reflects no SCR or SNCR control. | 0.0219 | 0.00012
EU-NG-4 | HERA5_02 | 110-54-3 | Hexane | -- | -- | No | No | 0.0063 | 0.0063 | lb/MMscf | Oregon Department of Environmental Quality, AQ104B, natural gas external combustion, less than 10 MMBtu/hr. DEQ reference CAO NG Ext. Comb. (a). The value for ammonia reflects no SCR or SNCR control. | 0.0081159 | 4.4471e-05
EU-NG-4 | HERA5_02 | 108-88-3 | Toluene | -- | -- | No | No | 0.0366 | 0.0366 | lb/MMscf | Oregon Department of Environmental Quality, AQ104B, natural gas external combustion, less than 10 MMBtu/hr. DEQ reference CAO NG Ext. Comb. (a). The value for ammonia reflects no SCR or SNCR control. | 0.047149 | 0.00025835
EU-NG-4 | HERA5_02 | 1330-20-7 | Xylene (mixed isomers) | -- | -- | No | No | 0.0272 | 0.0272 | lb/MMscf | Oregon Department of Environmental Quality, AQ104B, natural gas external combustion, less than 10 MMBtu/hr. DEQ reference CAO NG Ext. Comb. (a). The value for ammonia reflects no SCR or SNCR control. | 0.03504 | 0.000192
EU-NG-4 | HERA5_02 | 7664-41-7 | Ammonia | -- | -- | No | No | 3.2 | 3.2 | lb/MMscf | Oregon Department of Environmental Quality, AQ104B, natural gas external combustion, less than 10 MMBtu/hr. DEQ reference CAO NG Ext. Comb. (a). The value for ammonia reflects no SCR or SNCR control. | 4.1224 | 0.022588
EU-NG-4 | HERA5_02 | 1313-27-5 | Molybdenum trioxide | -- | -- | No | No | 0.00165 | 0.00165 | lb/MMscf | Oregon Department of Environmental Quality, AQ104B, natural gas external combustion, less than 10 MMBtu/hr. DEQ reference CAO NG Ext. Comb. (a). The value for ammonia reflects no SCR or SNCR control. | 0.0021256 | 1.1647e-05
EU-NG-4 | HERA5_02 | 401 | PAH | -- | -- | No | No | 0.0001 | 0.0001 | lb/MMscf | Oregon Department of Environmental Quality, AQ104B, natural gas external combustion, less than 10 MMBtu/hr. DEQ reference CAO NG Ext. Comb. (a). The value for ammonia reflects no SCR or SNCR control. | 0.00012882 | 7.0588e-07
EU-NG-4 | HERA5_02 | 91-20-3 | Naphthalene | -- | -- | No | No | 0.0003 | 0.0003 | lb/MMscf | Oregon Department of Environmental Quality, AQ104B, natural gas external combustion, less than 10 MMBtu/hr. DEQ reference CAO NG Ext. Comb. (a). The value for ammonia reflects no SCR or SNCR control. | 0.00038647 | 2.1176e-06
EU-NG-4 | HERA5_03 | 7440-38-2 | Arsenic and Compounds | -- | -- | No | No | 0.0002 | 0.0002 | lb/MMscf | Oregon Department of Environmental Quality, AQ104B, natural gas external combustion, less than 10 MMBtu/hr. DEQ reference CAO NG Ext. Comb. (a). The value for ammonia reflects no SCR or SNCR control. | 0.00025765 | 1.4118e-06
EU-NG-4 | HERA5_03 | 7440-39-3 | Barium and Compounds | -- | -- | No | No | 0.0044 | 0.0044 | lb/MMscf | Oregon Department of Environmental Quality, AQ104B, natural gas external combustion, less than 10 MMBtu/hr. DEQ reference CAO NG Ext. Comb. (a). The value for ammonia reflects no SCR or SNCR control. | 0.0056682 | 3.1059e-05
EU-NG-4 | HERA5_03 | 7440-41-7 | Beryllium and Compounds | -- | -- | No | No | 1.2e-05 | 1.2e-05 | lb/MMscf | Oregon Department of Environmental Quality, AQ104B, natural gas external combustion, less than 10 MMBtu/hr. DEQ reference CAO NG Ext. Comb. (a). The value for ammonia reflects no SCR or SNCR control. | 1.5459e-05 | 8.4706e-08
EU-NG-4 | HERA5_03 | 7440-43-9 | Cadmium and Compounds | -- | -- | No | No | 0.0011 | 0.0011 | lb/MMscf | Oregon Department of Environmental Quality, AQ104B, natural gas external combustion, less than 10 MMBtu/hr. DEQ reference CAO NG Ext. Comb. (a). The value for ammonia reflects no SCR or SNCR control. | 0.0014171 | 7.7647e-06
EU-NG-4 | HERA5_03 | 18540-29-9 | Chromium VI | -- | -- | No | No | 5.6e-05 | 5.6e-05 | lb/MMscf | Oregon Department of Environmental Quality, AQ104B, natural gas external combustion, less than 10 MMBtu/hr. DEQ reference CAO NG Ext. Comb. (a). The value for ammonia reflects no SCR or SNCR control. | 7.2141e-05 | 3.9529e-07
EU-NG-4 | HERA5_03 | 7440-48-4 | Cobalt and Compounds | -- | -- | No | No | 8.4e-05 | 8.4e-05 | lb/MMscf | Oregon Department of Environmental Quality, AQ104B, natural gas external combustion, less than 10 MMBtu/hr. DEQ reference CAO NG Ext. Comb. (a). The value for ammonia reflects no SCR or SNCR control. | 0.00010821 | 5.9294e-07
EU-NG-4 | HERA5_03 | 7440-50-8 | Copper and Compounds | -- | -- | No | No | 0.00085 | 0.00085 | lb/MMscf | Oregon Department of Environmental Quality, AQ104B, natural gas external combustion, less than 10 MMBtu/hr. DEQ reference CAO NG Ext. Comb. (a). The value for ammonia reflects no SCR or SNCR control. | 0.001095 | 6e-06
EU-NG-4 | HERA5_03 | 7439-92-1 | Lead and Compounds | -- | -- | No | No | 0.0005 | 0.0005 | lb/MMscf | Oregon Department of Environmental Quality, AQ104B, natural gas external combustion, less than 10 MMBtu/hr. DEQ reference CAO NG Ext. Comb. (a). The value for ammonia reflects no SCR or SNCR control. | 0.00064412 | 3.5294e-06
EU-NG-4 | HERA5_03 | 7439-96-5 | Manganese and Compounds | -- | -- | No | No | 0.00038 | 0.00038 | lb/MMscf | Oregon Department of Environmental Quality, AQ104B, natural gas external combustion, less than 10 MMBtu/hr. DEQ reference CAO NG Ext. Comb. (a). The value for ammonia reflects no SCR or SNCR control. | 0.00048953 | 2.6824e-06
EU-NG-4 | HERA5_03 | 7439-97-6 | Mercury and Compounds | -- | -- | No | No | 0.00026 | 0.00026 | lb/MMscf | Oregon Department of Environmental Quality, AQ104B, natural gas external combustion, less than 10 MMBtu/hr. DEQ reference CAO NG Ext. Comb. (a). The value for ammonia reflects no SCR or SNCR control. | 0.00033494 | 1.8353e-06
EU-NG-4 | HERA5_03 | 7440-02-0 | Nickel and Compounds | -- | -- | No | No | 0.0021 | 0.0021 | lb/MMscf | Oregon Department of Environmental Quality, AQ104B, natural gas external combustion, less than 10 MMBtu/hr. DEQ reference CAO NG Ext. Comb. (a). The value for ammonia reflects no SCR or SNCR control. | 0.0027053 | 1.4824e-05
EU-NG-4 | HERA5_03 | 7782-49-2 | Selenium and Compounds | -- | -- | No | No | 2.4e-05 | 2.4e-05 | lb/MMscf | Oregon Department of Environmental Quality, AQ104B, natural gas external combustion, less than 10 MMBtu/hr. DEQ reference CAO NG Ext. Comb. (a). The value for ammonia reflects no SCR or SNCR control. | 3.0918e-05 | 1.6941e-07
EU-NG-4 | HERA5_03 | 7440-62-2 | Vanadium (fume or dust) | -- | -- | No | No | 0.0023 | 0.0023 | lb/MMscf | Oregon Department of Environmental Quality, AQ104B, natural gas external combustion, less than 10 MMBtu/hr. DEQ reference CAO NG Ext. Comb. (a). The value for ammonia reflects no SCR or SNCR control. | 0.0029629 | 1.6235e-05
EU-NG-4 | HERA5_03 | 7440-66-6 | Zinc and Compounds | -- | -- | No | No | 0.029 | 0.029 | lb/MMscf | Oregon Department of Environmental Quality, AQ104B, natural gas external combustion, less than 10 MMBtu/hr. DEQ reference CAO NG Ext. Comb. (a). The value for ammonia reflects no SCR or SNCR control. | 0.037359 | 0.00020471
EU-NG-4 | HERA5_03 | 75-07-0 | Acetaldehyde | -- | -- | No | No | 0.0043 | 0.0043 | lb/MMscf | Oregon Department of Environmental Quality, AQ104B, natural gas external combustion, less than 10 MMBtu/hr. DEQ reference CAO NG Ext. Comb. (a). The value for ammonia reflects no SCR or SNCR control. | 0.0055394 | 3.0353e-05
EU-NG-4 | HERA5_03 | 107-02-8 | Acrolein | -- | -- | No | No | 0.0027 | 0.0027 | lb/MMscf | Oregon Department of Environmental Quality, AQ104B, natural gas external combustion, less than 10 MMBtu/hr. DEQ reference CAO NG Ext. Comb. (a). The value for ammonia reflects no SCR or SNCR control. | 0.0034782 | 1.9059e-05
EU-NG-4 | HERA5_03 | 71-43-2 | Benzene | -- | -- | No | No | 0.008 | 0.008 | lb/MMscf | Oregon Department of Environmental Quality, AQ104B, natural gas external combustion, less than 10 MMBtu/hr. DEQ reference CAO NG Ext. Comb. (a). The value for ammonia reflects no SCR or SNCR control. | 0.010306 | 5.6471e-05
EU-NG-4 | HERA5_03 | 100-41-4 | Ethylbenzene | -- | -- | No | No | 0.0095 | 0.0095 | lb/MMscf | Oregon Department of Environmental Quality, AQ104B, natural gas external combustion, less than 10 MMBtu/hr. DEQ reference CAO NG Ext. Comb. (a). The value for ammonia reflects no SCR or SNCR control. | 0.012238 | 6.7059e-05
EU-NG-4 | HERA5_03 | 50-00-0 | Formaldehyde | -- | -- | No | No | 0.017 | 0.017 | lb/MMscf | Oregon Department of Environmental Quality, AQ104B, natural gas external combustion, less than 10 MMBtu/hr. DEQ reference CAO NG Ext. Comb. (a). The value for ammonia reflects no SCR or SNCR control. | 0.0219 | 0.00012
EU-NG-4 | HERA5_03 | 110-54-3 | Hexane | -- | -- | No | No | 0.0063 | 0.0063 | lb/MMscf | Oregon Department of Environmental Quality, AQ104B, natural gas external combustion, less than 10 MMBtu/hr. DEQ reference CAO NG Ext. Comb. (a). The value for ammonia reflects no SCR or SNCR control. | 0.0081159 | 4.4471e-05
EU-NG-4 | HERA5_03 | 108-88-3 | Toluene | -- | -- | No | No | 0.0366 | 0.0366 | lb/MMscf | Oregon Department of Environmental Quality, AQ104B, natural gas external combustion, less than 10 MMBtu/hr. DEQ reference CAO NG Ext. Comb. (a). The value for ammonia reflects no SCR or SNCR control. | 0.047149 | 0.00025835
EU-NG-4 | HERA5_03 | 1330-20-7 | Xylene (mixed isomers) | -- | -- | No | No | 0.0272 | 0.0272 | lb/MMscf | Oregon Department of Environmental Quality, AQ104B, natural gas external combustion, less than 10 MMBtu/hr. DEQ reference CAO NG Ext. Comb. (a). The value for ammonia reflects no SCR or SNCR control. | 0.03504 | 0.000192
EU-NG-4 | HERA5_03 | 7664-41-7 | Ammonia | -- | -- | No | No | 3.2 | 3.2 | lb/MMscf | Oregon Department of Environmental Quality, AQ104B, natural gas external combustion, less than 10 MMBtu/hr. DEQ reference CAO NG Ext. Comb. (a). The value for ammonia reflects no SCR or SNCR control. | 4.1224 | 0.022588
EU-NG-4 | HERA5_03 | 1313-27-5 | Molybdenum trioxide | -- | -- | No | No | 0.00165 | 0.00165 | lb/MMscf | Oregon Department of Environmental Quality, AQ104B, natural gas external combustion, less than 10 MMBtu/hr. DEQ reference CAO NG Ext. Comb. (a). The value for ammonia reflects no SCR or SNCR control. | 0.0021256 | 1.1647e-05
EU-NG-4 | HERA5_03 | 401 | PAH | -- | -- | No | No | 0.0001 | 0.0001 | lb/MMscf | Oregon Department of Environmental Quality, AQ104B, natural gas external combustion, less than 10 MMBtu/hr. DEQ reference CAO NG Ext. Comb. (a). The value for ammonia reflects no SCR or SNCR control. | 0.00012882 | 7.0588e-07
EU-NG-4 | HERA5_03 | 91-20-3 | Naphthalene | -- | -- | No | No | 0.0003 | 0.0003 | lb/MMscf | Oregon Department of Environmental Quality, AQ104B, natural gas external combustion, less than 10 MMBtu/hr. DEQ reference CAO NG Ext. Comb. (a). The value for ammonia reflects no SCR or SNCR control. | 0.00038647 | 2.1176e-06
EU-NG-4 | HERA6_01 | 7440-38-2 | Arsenic and Compounds | -- | -- | No | No | 0.0002 | 0.0002 | lb/MMscf | Oregon Department of Environmental Quality, AQ104B, natural gas external combustion, less than 10 MMBtu/hr. DEQ reference CAO NG Ext. Comb. (a). The value for ammonia reflects no SCR or SNCR control. | 0.00025765 | 1.4118e-06
EU-NG-4 | HERA6_01 | 7440-39-3 | Barium and Compounds | -- | -- | No | No | 0.0044 | 0.0044 | lb/MMscf | Oregon Department of Environmental Quality, AQ104B, natural gas external combustion, less than 10 MMBtu/hr. DEQ reference CAO NG Ext. Comb. (a). The value for ammonia reflects no SCR or SNCR control. | 0.0056682 | 3.1059e-05
EU-NG-4 | HERA6_01 | 7440-41-7 | Beryllium and Compounds | -- | -- | No | No | 1.2e-05 | 1.2e-05 | lb/MMscf | Oregon Department of Environmental Quality, AQ104B, natural gas external combustion, less than 10 MMBtu/hr. DEQ reference CAO NG Ext. Comb. (a). The value for ammonia reflects no SCR or SNCR control. | 1.5459e-05 | 8.4706e-08
EU-NG-4 | HERA6_01 | 7440-43-9 | Cadmium and Compounds | -- | -- | No | No | 0.0011 | 0.0011 | lb/MMscf | Oregon Department of Environmental Quality, AQ104B, natural gas external combustion, less than 10 MMBtu/hr. DEQ reference CAO NG Ext. Comb. (a). The value for ammonia reflects no SCR or SNCR control. | 0.0014171 | 7.7647e-06
EU-NG-4 | HERA6_01 | 18540-29-9 | Chromium VI | -- | -- | No | No | 5.6e-05 | 5.6e-05 | lb/MMscf | Oregon Department of Environmental Quality, AQ104B, natural gas external combustion, less than 10 MMBtu/hr. DEQ reference CAO NG Ext. Comb. (a). The value for ammonia reflects no SCR or SNCR control. | 7.2141e-05 | 3.9529e-07
EU-NG-4 | HERA6_01 | 7440-48-4 | Cobalt and Compounds | -- | -- | No | No | 8.4e-05 | 8.4e-05 | lb/MMscf | Oregon Department of Environmental Quality, AQ104B, natural gas external combustion, less than 10 MMBtu/hr. DEQ reference CAO NG Ext. Comb. (a). The value for ammonia reflects no SCR or SNCR control. | 0.00010821 | 5.9294e-07
EU-NG-4 | HERA6_01 | 7440-50-8 | Copper and Compounds | -- | -- | No | No | 0.00085 | 0.00085 | lb/MMscf | Oregon Department of Environmental Quality, AQ104B, natural gas external combustion, less than 10 MMBtu/hr. DEQ reference CAO NG Ext. Comb. (a). The value for ammonia reflects no SCR or SNCR control. | 0.001095 | 6e-06
EU-NG-4 | HERA6_01 | 7439-92-1 | Lead and Compounds | -- | -- | No | No | 0.0005 | 0.0005 | lb/MMscf | Oregon Department of Environmental Quality, AQ104B, natural gas external combustion, less than 10 MMBtu/hr. DEQ reference CAO NG Ext. Comb. (a). The value for ammonia reflects no SCR or SNCR control. | 0.00064412 | 3.5294e-06
EU-NG-4 | HERA6_01 | 7439-96-5 | Manganese and Compounds | -- | -- | No | No | 0.00038 | 0.00038 | lb/MMscf | Oregon Department of Environmental Quality, AQ104B, natural gas external combustion, less than 10 MMBtu/hr. DEQ reference CAO NG Ext. Comb. (a). The value for ammonia reflects no SCR or SNCR control. | 0.00048953 | 2.6824e-06
EU-NG-4 | HERA6_01 | 7439-97-6 | Mercury and Compounds | -- | -- | No | No | 0.00026 | 0.00026 | lb/MMscf | Oregon Department of Environmental Quality, AQ104B, natural gas external combustion, less than 10 MMBtu/hr. DEQ reference CAO NG Ext. Comb. (a). The value for ammonia reflects no SCR or SNCR control. | 0.00033494 | 1.8353e-06
EU-NG-4 | HERA6_01 | 7440-02-0 | Nickel and Compounds | -- | -- | No | No | 0.0021 | 0.0021 | lb/MMscf | Oregon Department of Environmental Quality, AQ104B, natural gas external combustion, less than 10 MMBtu/hr. DEQ reference CAO NG Ext. Comb. (a). The value for ammonia reflects no SCR or SNCR control. | 0.0027053 | 1.4824e-05
EU-NG-4 | HERA6_01 | 7782-49-2 | Selenium and Compounds | -- | -- | No | No | 2.4e-05 | 2.4e-05 | lb/MMscf | Oregon Department of Environmental Quality, AQ104B, natural gas external combustion, less than 10 MMBtu/hr. DEQ reference CAO NG Ext. Comb. (a). The value for ammonia reflects no SCR or SNCR control. | 3.0918e-05 | 1.6941e-07
EU-NG-4 | HERA6_01 | 7440-62-2 | Vanadium (fume or dust) | -- | -- | No | No | 0.0023 | 0.0023 | lb/MMscf | Oregon Department of Environmental Quality, AQ104B, natural gas external combustion, less than 10 MMBtu/hr. DEQ reference CAO NG Ext. Comb. (a). The value for ammonia reflects no SCR or SNCR control. | 0.0029629 | 1.6235e-05
EU-NG-4 | HERA6_01 | 7440-66-6 | Zinc and Compounds | -- | -- | No | No | 0.029 | 0.029 | lb/MMscf | Oregon Department of Environmental Quality, AQ104B, natural gas external combustion, less than 10 MMBtu/hr. DEQ reference CAO NG Ext. Comb. (a). The value for ammonia reflects no SCR or SNCR control. | 0.037359 | 0.00020471
EU-NG-4 | HERA6_01 | 75-07-0 | Acetaldehyde | -- | -- | No | No | 0.0043 | 0.0043 | lb/MMscf | Oregon Department of Environmental Quality, AQ104B, natural gas external combustion, less than 10 MMBtu/hr. DEQ reference CAO NG Ext. Comb. (a). The value for ammonia reflects no SCR or SNCR control. | 0.0055394 | 3.0353e-05
EU-NG-4 | HERA6_01 | 107-02-8 | Acrolein | -- | -- | No | No | 0.0027 | 0.0027 | lb/MMscf | Oregon Department of Environmental Quality, AQ104B, natural gas external combustion, less than 10 MMBtu/hr. DEQ reference CAO NG Ext. Comb. (a). The value for ammonia reflects no SCR or SNCR control. | 0.0034782 | 1.9059e-05
EU-NG-4 | HERA6_01 | 71-43-2 | Benzene | -- | -- | No | No | 0.008 | 0.008 | lb/MMscf | Oregon Department of Environmental Quality, AQ104B, natural gas external combustion, less than 10 MMBtu/hr. DEQ reference CAO NG Ext. Comb. (a). The value for ammonia reflects no SCR or SNCR control. | 0.010306 | 5.6471e-05
EU-NG-4 | HERA6_01 | 100-41-4 | Ethylbenzene | -- | -- | No | No | 0.0095 | 0.0095 | lb/MMscf | Oregon Department of Environmental Quality, AQ104B, natural gas external combustion, less than 10 MMBtu/hr. DEQ reference CAO NG Ext. Comb. (a). The value for ammonia reflects no SCR or SNCR control. | 0.012238 | 6.7059e-05
EU-NG-4 | HERA6_01 | 50-00-0 | Formaldehyde | -- | -- | No | No | 0.017 | 0.017 | lb/MMscf | Oregon Department of Environmental Quality, AQ104B, natural gas external combustion, less than 10 MMBtu/hr. DEQ reference CAO NG Ext. Comb. (a). The value for ammonia reflects no SCR or SNCR control. | 0.0219 | 0.00012
EU-NG-4 | HERA6_01 | 110-54-3 | Hexane | -- | -- | No | No | 0.0063 | 0.0063 | lb/MMscf | Oregon Department of Environmental Quality, AQ104B, natural gas external combustion, less than 10 MMBtu/hr. DEQ reference CAO NG Ext. Comb. (a). The value for ammonia reflects no SCR or SNCR control. | 0.0081159 | 4.4471e-05
EU-NG-4 | HERA6_01 | 108-88-3 | Toluene | -- | -- | No | No | 0.0366 | 0.0366 | lb/MMscf | Oregon Department of Environmental Quality, AQ104B, natural gas external combustion, less than 10 MMBtu/hr. DEQ reference CAO NG Ext. Comb. (a). The value for ammonia reflects no SCR or SNCR control. | 0.047149 | 0.00025835
EU-NG-4 | HERA6_01 | 1330-20-7 | Xylene (mixed isomers) | -- | -- | No | No | 0.0272 | 0.0272 | lb/MMscf | Oregon Department of Environmental Quality, AQ104B, natural gas external combustion, less than 10 MMBtu/hr. DEQ reference CAO NG Ext. Comb. (a). The value for ammonia reflects no SCR or SNCR control. | 0.03504 | 0.000192
EU-NG-4 | HERA6_01 | 7664-41-7 | Ammonia | -- | -- | No | No | 3.2 | 3.2 | lb/MMscf | Oregon Department of Environmental Quality, AQ104B, natural gas external combustion, less than 10 MMBtu/hr. DEQ reference CAO NG Ext. Comb. (a). The value for ammonia reflects no SCR or SNCR control. | 4.1224 | 0.022588
EU-NG-4 | HERA6_01 | 1313-27-5 | Molybdenum trioxide | -- | -- | No | No | 0.00165 | 0.00165 | lb/MMscf | Oregon Department of Environmental Quality, AQ104B, natural gas external combustion, less than 10 MMBtu/hr. DEQ reference CAO NG Ext. Comb. (a). The value for ammonia reflects no SCR or SNCR control. | 0.0021256 | 1.1647e-05
EU-NG-4 | HERA6_01 | 401 | PAH | -- | -- | No | No | 0.0001 | 0.0001 | lb/MMscf | Oregon Department of Environmental Quality, AQ104B, natural gas external combustion, less than 10 MMBtu/hr. DEQ reference CAO NG Ext. Comb. (a). The value for ammonia reflects no SCR or SNCR control. | 0.00012882 | 7.0588e-07
EU-NG-4 | HERA6_01 | 91-20-3 | Naphthalene | -- | -- | No | No | 0.0003 | 0.0003 | lb/MMscf | Oregon Department of Environmental Quality, AQ104B, natural gas external combustion, less than 10 MMBtu/hr. DEQ reference CAO NG Ext. Comb. (a). The value for ammonia reflects no SCR or SNCR control. | 0.00038647 | 2.1176e-06
EU-NG-4 | HERA6_02 | 7440-38-2 | Arsenic and Compounds | -- | -- | No | No | 0.0002 | 0.0002 | lb/MMscf | Oregon Department of Environmental Quality, AQ104B, natural gas external combustion, less than 10 MMBtu/hr. DEQ reference CAO NG Ext. Comb. (a). The value for ammonia reflects no SCR or SNCR control. | 0.00061835 | 3.3882e-06
EU-NG-4 | HERA6_02 | 7440-39-3 | Barium and Compounds | -- | -- | No | No | 0.0044 | 0.0044 | lb/MMscf | Oregon Department of Environmental Quality, AQ104B, natural gas external combustion, less than 10 MMBtu/hr. DEQ reference CAO NG Ext. Comb. (a). The value for ammonia reflects no SCR or SNCR control. | 0.013604 | 7.4541e-05
EU-NG-4 | HERA6_02 | 7440-41-7 | Beryllium and Compounds | -- | -- | No | No | 1.2e-05 | 1.2e-05 | lb/MMscf | Oregon Department of Environmental Quality, AQ104B, natural gas external combustion, less than 10 MMBtu/hr. DEQ reference CAO NG Ext. Comb. (a). The value for ammonia reflects no SCR or SNCR control. | 3.7101e-05 | 2.0329e-07
EU-NG-4 | HERA6_02 | 7440-43-9 | Cadmium and Compounds | -- | -- | No | No | 0.0011 | 0.0011 | lb/MMscf | Oregon Department of Environmental Quality, AQ104B, natural gas external combustion, less than 10 MMBtu/hr. DEQ reference CAO NG Ext. Comb. (a). The value for ammonia reflects no SCR or SNCR control. | 0.0034009 | 1.8635e-05
EU-NG-4 | HERA6_02 | 18540-29-9 | Chromium VI | -- | -- | No | No | 5.6e-05 | 5.6e-05 | lb/MMscf | Oregon Department of Environmental Quality, AQ104B, natural gas external combustion, less than 10 MMBtu/hr. DEQ reference CAO NG Ext. Comb. (a). The value for ammonia reflects no SCR or SNCR control. | 0.00017314 | 9.4871e-07
EU-NG-4 | HERA6_02 | 7440-48-4 | Cobalt and Compounds | -- | -- | No | No | 8.4e-05 | 8.4e-05 | lb/MMscf | Oregon Department of Environmental Quality, AQ104B, natural gas external combustion, less than 10 MMBtu/hr. DEQ reference CAO NG Ext. Comb. (a). The value for ammonia reflects no SCR or SNCR control. | 0.00025971 | 1.4231e-06
EU-NG-4 | HERA6_02 | 7440-50-8 | Copper and Compounds | -- | -- | No | No | 0.00085 | 0.00085 | lb/MMscf | Oregon Department of Environmental Quality, AQ104B, natural gas external combustion, less than 10 MMBtu/hr. DEQ reference CAO NG Ext. Comb. (a). The value for ammonia reflects no SCR or SNCR control. | 0.002628 | 1.44e-05
EU-NG-4 | HERA6_02 | 7439-92-1 | Lead and Compounds | -- | -- | No | No | 0.0005 | 0.0005 | lb/MMscf | Oregon Department of Environmental Quality, AQ104B, natural gas external combustion, less than 10 MMBtu/hr. DEQ reference CAO NG Ext. Comb. (a). The value for ammonia reflects no SCR or SNCR control. | 0.0015459 | 8.4706e-06
EU-NG-4 | HERA6_02 | 7439-96-5 | Manganese and Compounds | -- | -- | No | No | 0.00038 | 0.00038 | lb/MMscf | Oregon Department of Environmental Quality, AQ104B, natural gas external combustion, less than 10 MMBtu/hr. DEQ reference CAO NG Ext. Comb. (a). The value for ammonia reflects no SCR or SNCR control. | 0.0011749 | 6.4376e-06
EU-NG-4 | HERA6_02 | 7439-97-6 | Mercury and Compounds | -- | -- | No | No | 0.00026 | 0.00026 | lb/MMscf | Oregon Department of Environmental Quality, AQ104B, natural gas external combustion, less than 10 MMBtu/hr. DEQ reference CAO NG Ext. Comb. (a). The value for ammonia reflects no SCR or SNCR control. | 0.00080386 | 4.4047e-06
EU-NG-4 | HERA6_02 | 7440-02-0 | Nickel and Compounds | -- | -- | No | No | 0.0021 | 0.0021 | lb/MMscf | Oregon Department of Environmental Quality, AQ104B, natural gas external combustion, less than 10 MMBtu/hr. DEQ reference CAO NG Ext. Comb. (a). The value for ammonia reflects no SCR or SNCR control. | 0.0064927 | 3.5576e-05
EU-NG-4 | HERA6_02 | 7782-49-2 | Selenium and Compounds | -- | -- | No | No | 2.4e-05 | 2.4e-05 | lb/MMscf | Oregon Department of Environmental Quality, AQ104B, natural gas external combustion, less than 10 MMBtu/hr. DEQ reference CAO NG Ext. Comb. (a). The value for ammonia reflects no SCR or SNCR control. | 7.4202e-05 | 4.0659e-07
EU-NG-4 | HERA6_02 | 7440-62-2 | Vanadium (fume or dust) | -- | -- | No | No | 0.0023 | 0.0023 | lb/MMscf | Oregon Department of Environmental Quality, AQ104B, natural gas external combustion, less than 10 MMBtu/hr. DEQ reference CAO NG Ext. Comb. (a). The value for ammonia reflects no SCR or SNCR control. | 0.0071111 | 3.8965e-05
EU-NG-4 | HERA6_02 | 7440-66-6 | Zinc and Compounds | -- | -- | No | No | 0.029 | 0.029 | lb/MMscf | Oregon Department of Environmental Quality, AQ104B, natural gas external combustion, less than 10 MMBtu/hr. DEQ reference CAO NG Ext. Comb. (a). The value for ammonia reflects no SCR or SNCR control. | 0.089661 | 0.00049129
EU-NG-4 | HERA6_02 | 75-07-0 | Acetaldehyde | -- | -- | No | No | 0.0043 | 0.0043 | lb/MMscf | Oregon Department of Environmental Quality, AQ104B, natural gas external combustion, less than 10 MMBtu/hr. DEQ reference CAO NG Ext. Comb. (a). The value for ammonia reflects no SCR or SNCR control. | 0.013295 | 7.2847e-05
EU-NG-4 | HERA6_02 | 107-02-8 | Acrolein | -- | -- | No | No | 0.0027 | 0.0027 | lb/MMscf | Oregon Department of Environmental Quality, AQ104B, natural gas external combustion, less than 10 MMBtu/hr. DEQ reference CAO NG Ext. Comb. (a). The value for ammonia reflects no SCR or SNCR control. | 0.0083478 | 4.5741e-05
EU-NG-4 | HERA6_02 | 71-43-2 | Benzene | -- | -- | No | No | 0.008 | 0.008 | lb/MMscf | Oregon Department of Environmental Quality, AQ104B, natural gas external combustion, less than 10 MMBtu/hr. DEQ reference CAO NG Ext. Comb. (a). The value for ammonia reflects no SCR or SNCR control. | 0.024734 | 0.00013553
EU-NG-4 | HERA6_02 | 100-41-4 | Ethylbenzene | -- | -- | No | No | 0.0095 | 0.0095 | lb/MMscf | Oregon Department of Environmental Quality, AQ104B, natural gas external combustion, less than 10 MMBtu/hr. DEQ reference CAO NG Ext. Comb. (a). The value for ammonia reflects no SCR or SNCR control. | 0.029372 | 0.00016094
EU-NG-4 | HERA6_02 | 50-00-0 | Formaldehyde | -- | -- | No | No | 0.017 | 0.017 | lb/MMscf | Oregon Department of Environmental Quality, AQ104B, natural gas external combustion, less than 10 MMBtu/hr. DEQ reference CAO NG Ext. Comb. (a). The value for ammonia reflects no SCR or SNCR control. | 0.05256 | 0.000288
EU-NG-4 | HERA6_02 | 110-54-3 | Hexane | -- | -- | No | No | 0.0063 | 0.0063 | lb/MMscf | Oregon Department of Environmental Quality, AQ104B, natural gas external combustion, less than 10 MMBtu/hr. DEQ reference CAO NG Ext. Comb. (a). The value for ammonia reflects no SCR or SNCR control. | 0.019478 | 0.00010673
EU-NG-4 | HERA6_02 | 108-88-3 | Toluene | -- | -- | No | No | 0.0366 | 0.0366 | lb/MMscf | Oregon Department of Environmental Quality, AQ104B, natural gas external combustion, less than 10 MMBtu/hr. DEQ reference CAO NG Ext. Comb. (a). The value for ammonia reflects no SCR or SNCR control. | 0.11316 | 0.00062005
EU-NG-4 | HERA6_02 | 1330-20-7 | Xylene (mixed isomers) | -- | -- | No | No | 0.0272 | 0.0272 | lb/MMscf | Oregon Department of Environmental Quality, AQ104B, natural gas external combustion, less than 10 MMBtu/hr. DEQ reference CAO NG Ext. Comb. (a). The value for ammonia reflects no SCR or SNCR control. | 0.084096 | 0.0004608
EU-NG-4 | HERA6_02 | 7664-41-7 | Ammonia | -- | -- | No | No | 3.2 | 3.2 | lb/MMscf | Oregon Department of Environmental Quality, AQ104B, natural gas external combustion, less than 10 MMBtu/hr. DEQ reference CAO NG Ext. Comb. (a). The value for ammonia reflects no SCR or SNCR control. | 9.8936 | 0.054212
EU-NG-4 | HERA6_02 | 1313-27-5 | Molybdenum trioxide | -- | -- | No | No | 0.00165 | 0.00165 | lb/MMscf | Oregon Department of Environmental Quality, AQ104B, natural gas external combustion, less than 10 MMBtu/hr. DEQ reference CAO NG Ext. Comb. (a). The value for ammonia reflects no SCR or SNCR control. | 0.0051014 | 2.7953e-05
EU-NG-4 | HERA6_02 | 401 | PAH | -- | -- | No | No | 0.0001 | 0.0001 | lb/MMscf | Oregon Department of Environmental Quality, AQ104B, natural gas external combustion, less than 10 MMBtu/hr. DEQ reference CAO NG Ext. Comb. (a). The value for ammonia reflects no SCR or SNCR control. | 0.00030918 | 1.6941e-06
EU-NG-4 | HERA6_02 | 91-20-3 | Naphthalene | -- | -- | No | No | 0.0003 | 0.0003 | lb/MMscf | Oregon Department of Environmental Quality, AQ104B, natural gas external combustion, less than 10 MMBtu/hr. DEQ reference CAO NG Ext. Comb. (a). The value for ammonia reflects no SCR or SNCR control. | 0.00092753 | 5.0824e-06
EU-NG-4 | HERA6_03 | 7440-38-2 | Arsenic and Compounds | -- | -- | No | No | 0.0002 | 0.0002 | lb/MMscf | Oregon Department of Environmental Quality, AQ104B, natural gas external combustion, less than 10 MMBtu/hr. DEQ reference CAO NG Ext. Comb. (a). The value for ammonia reflects no SCR or SNCR control. | 0.00085882 | 4.7059e-06
EU-NG-4 | HERA6_03 | 7440-39-3 | Barium and Compounds | -- | -- | No | No | 0.0044 | 0.0044 | lb/MMscf | Oregon Department of Environmental Quality, AQ104B, natural gas external combustion, less than 10 MMBtu/hr. DEQ reference CAO NG Ext. Comb. (a). The value for ammonia reflects no SCR or SNCR control. | 0.018894 | 0.00010353
EU-NG-4 | HERA6_03 | 7440-41-7 | Beryllium and Compounds | -- | -- | No | No | 1.2e-05 | 1.2e-05 | lb/MMscf | Oregon Department of Environmental Quality, AQ104B, natural gas external combustion, less than 10 MMBtu/hr. DEQ reference CAO NG Ext. Comb. (a). The value for ammonia reflects no SCR or SNCR control. | 5.1529e-05 | 2.8235e-07
EU-NG-4 | HERA6_03 | 7440-43-9 | Cadmium and Compounds | -- | -- | No | No | 0.0011 | 0.0011 | lb/MMscf | Oregon Department of Environmental Quality, AQ104B, natural gas external combustion, less than 10 MMBtu/hr. DEQ reference CAO NG Ext. Comb. (a). The value for ammonia reflects no SCR or SNCR control. | 0.0047235 | 2.5882e-05
EU-NG-4 | HERA6_03 | 18540-29-9 | Chromium VI | -- | -- | No | No | 5.6e-05 | 5.6e-05 | lb/MMscf | Oregon Department of Environmental Quality, AQ104B, natural gas external combustion, less than 10 MMBtu/hr. DEQ reference CAO NG Ext. Comb. (a). The value for ammonia reflects no SCR or SNCR control. | 0.00024047 | 1.3176e-06
EU-NG-4 | HERA6_03 | 7440-48-4 | Cobalt and Compounds | -- | -- | No | No | 8.4e-05 | 8.4e-05 | lb/MMscf | Oregon Department of Environmental Quality, AQ104B, natural gas external combustion, less than 10 MMBtu/hr. DEQ reference CAO NG Ext. Comb. (a). The value for ammonia reflects no SCR or SNCR control. | 0.00036071 | 1.9765e-06
EU-NG-4 | HERA6_03 | 7440-50-8 | Copper and Compounds | -- | -- | No | No | 0.00085 | 0.00085 | lb/MMscf | Oregon Department of Environmental Quality, AQ104B, natural gas external combustion, less than 10 MMBtu/hr. DEQ reference CAO NG Ext. Comb. (a). The value for ammonia reflects no SCR or SNCR control. | 0.00365 | 2e-05
EU-NG-4 | HERA6_03 | 7439-92-1 | Lead and Compounds | -- | -- | No | No | 0.0005 | 0.0005 | lb/MMscf | Oregon Department of Environmental Quality, AQ104B, natural gas external combustion, less than 10 MMBtu/hr. DEQ reference CAO NG Ext. Comb. (a). The value for ammonia reflects no SCR or SNCR control. | 0.0021471 | 1.1765e-05
EU-NG-4 | HERA6_03 | 7439-96-5 | Manganese and Compounds | -- | -- | No | No | 0.00038 | 0.00038 | lb/MMscf | Oregon Department of Environmental Quality, AQ104B, natural gas external combustion, less than 10 MMBtu/hr. DEQ reference CAO NG Ext. Comb. (a). The value for ammonia reflects no SCR or SNCR control. | 0.0016318 | 8.9412e-06
EU-NG-4 | HERA6_03 | 7439-97-6 | Mercury and Compounds | -- | -- | No | No | 0.00026 | 0.00026 | lb/MMscf | Oregon Department of Environmental Quality, AQ104B, natural gas external combustion, less than 10 MMBtu/hr. DEQ reference CAO NG Ext. Comb. (a). The value for ammonia reflects no SCR or SNCR control. | 0.0011165 | 6.1176e-06
EU-NG-4 | HERA6_03 | 7440-02-0 | Nickel and Compounds | -- | -- | No | No | 0.0021 | 0.0021 | lb/MMscf | Oregon Department of Environmental Quality, AQ104B, natural gas external combustion, less than 10 MMBtu/hr. DEQ reference CAO NG Ext. Comb. (a). The value for ammonia reflects no SCR or SNCR control. | 0.0090176 | 4.9412e-05
EU-NG-4 | HERA6_03 | 7782-49-2 | Selenium and Compounds | -- | -- | No | No | 2.4e-05 | 2.4e-05 | lb/MMscf | Oregon Department of Environmental Quality, AQ104B, natural gas external combustion, less than 10 MMBtu/hr. DEQ reference CAO NG Ext. Comb. (a). The value for ammonia reflects no SCR or SNCR control. | 0.00010306 | 5.6471e-07
EU-NG-4 | HERA6_03 | 7440-62-2 | Vanadium (fume or dust) | -- | -- | No | No | 0.0023 | 0.0023 | lb/MMscf | Oregon Department of Environmental Quality, AQ104B, natural gas external combustion, less than 10 MMBtu/hr. DEQ reference CAO NG Ext. Comb. (a). The value for ammonia reflects no SCR or SNCR control. | 0.0098765 | 5.4118e-05
EU-NG-4 | HERA6_03 | 7440-66-6 | Zinc and Compounds | -- | -- | No | No | 0.029 | 0.029 | lb/MMscf | Oregon Department of Environmental Quality, AQ104B, natural gas external combustion, less than 10 MMBtu/hr. DEQ reference CAO NG Ext. Comb. (a). The value for ammonia reflects no SCR or SNCR control. | 0.12453 | 0.00068235
EU-NG-4 | HERA6_03 | 75-07-0 | Acetaldehyde | -- | -- | No | No | 0.0043 | 0.0043 | lb/MMscf | Oregon Department of Environmental Quality, AQ104B, natural gas external combustion, less than 10 MMBtu/hr. DEQ reference CAO NG Ext. Comb. (a). The value for ammonia reflects no SCR or SNCR control. | 0.018465 | 0.00010118
EU-NG-4 | HERA6_03 | 107-02-8 | Acrolein | -- | -- | No | No | 0.0027 | 0.0027 | lb/MMscf | Oregon Department of Environmental Quality, AQ104B, natural gas external combustion, less than 10 MMBtu/hr. DEQ reference CAO NG Ext. Comb. (a). The value for ammonia reflects no SCR or SNCR control. | 0.011594 | 6.3529e-05
EU-NG-4 | HERA6_03 | 71-43-2 | Benzene | -- | -- | No | No | 0.008 | 0.008 | lb/MMscf | Oregon Department of Environmental Quality, AQ104B, natural gas external combustion, less than 10 MMBtu/hr. DEQ reference CAO NG Ext. Comb. (a). The value for ammonia reflects no SCR or SNCR control. | 0.034353 | 0.00018824
EU-NG-4 | HERA6_03 | 100-41-4 | Ethylbenzene | -- | -- | No | No | 0.0095 | 0.0095 | lb/MMscf | Oregon Department of Environmental Quality, AQ104B, natural gas external combustion, less than 10 MMBtu/hr. DEQ reference CAO NG Ext. Comb. (a). The value for ammonia reflects no SCR or SNCR control. | 0.040794 | 0.00022353
EU-NG-4 | HERA6_03 | 50-00-0 | Formaldehyde | -- | -- | No | No | 0.017 | 0.017 | lb/MMscf | Oregon Department of Environmental Quality, AQ104B, natural gas external combustion, less than 10 MMBtu/hr. DEQ reference CAO NG Ext. Comb. (a). The value for ammonia reflects no SCR or SNCR control. | 0.073 | 0.0004
EU-NG-4 | HERA6_03 | 110-54-3 | Hexane | -- | -- | No | No | 0.0063 | 0.0063 | lb/MMscf | Oregon Department of Environmental Quality, AQ104B, natural gas external combustion, less than 10 MMBtu/hr. DEQ reference CAO NG Ext. Comb. (a). The value for ammonia reflects no SCR or SNCR control. | 0.027053 | 0.00014824
EU-NG-4 | HERA6_03 | 108-88-3 | Toluene | -- | -- | No | No | 0.0366 | 0.0366 | lb/MMscf | Oregon Department of Environmental Quality, AQ104B, natural gas external combustion, less than 10 MMBtu/hr. DEQ reference CAO NG Ext. Comb. (a). The value for ammonia reflects no SCR or SNCR control. | 0.15716 | 0.00086118
EU-NG-4 | HERA6_03 | 1330-20-7 | Xylene (mixed isomers) | -- | -- | No | No | 0.0272 | 0.0272 | lb/MMscf | Oregon Department of Environmental Quality, AQ104B, natural gas external combustion, less than 10 MMBtu/hr. DEQ reference CAO NG Ext. Comb. (a). The value for ammonia reflects no SCR or SNCR control. | 0.1168 | 0.00064
EU-NG-4 | HERA6_03 | 7664-41-7 | Ammonia | -- | -- | No | No | 3.2 | 3.2 | lb/MMscf | Oregon Department of Environmental Quality, AQ104B, natural gas external combustion, less than 10 MMBtu/hr. DEQ reference CAO NG Ext. Comb. (a). The value for ammonia reflects no SCR or SNCR control. | 13.7412 | 0.075294
EU-NG-4 | HERA6_03 | 1313-27-5 | Molybdenum trioxide | -- | -- | No | No | 0.00165 | 0.00165 | lb/MMscf | Oregon Department of Environmental Quality, AQ104B, natural gas external combustion, less than 10 MMBtu/hr. DEQ reference CAO NG Ext. Comb. (a). The value for ammonia reflects no SCR or SNCR control. | 0.0070853 | 3.8824e-05
EU-NG-4 | HERA6_03 | 401 | PAH | -- | -- | No | No | 0.0001 | 0.0001 | lb/MMscf | Oregon Department of Environmental Quality, AQ104B, natural gas external combustion, less than 10 MMBtu/hr. DEQ reference CAO NG Ext. Comb. (a). The value for ammonia reflects no SCR or SNCR control. | 0.00042941 | 2.3529e-06
EU-NG-4 | HERA6_03 | 91-20-3 | Naphthalene | -- | -- | No | No | 0.0003 | 0.0003 | lb/MMscf | Oregon Department of Environmental Quality, AQ104B, natural gas external combustion, less than 10 MMBtu/hr. DEQ reference CAO NG Ext. Comb. (a). The value for ammonia reflects no SCR or SNCR control. | 0.0012882 | 7.0588e-06
EU-NG-4 | HEPB1_02 | 7440-38-2 | Arsenic and Compounds | -- | -- | No | No | 0.0002 | 0.0002 | lb/MMscf | Oregon Department of Environmental Quality, AQ104B, natural gas external combustion, less than 10 MMBtu/hr. DEQ reference CAO NG Ext. Comb. (a). The value for ammonia reflects no SCR or SNCR control. | 0.00085882 | 4.7059e-06
EU-NG-4 | HEPB1_02 | 7440-39-3 | Barium and Compounds | -- | -- | No | No | 0.0044 | 0.0044 | lb/MMscf | Oregon Department of Environmental Quality, AQ104B, natural gas external combustion, less than 10 MMBtu/hr. DEQ reference CAO NG Ext. Comb. (a). The value for ammonia reflects no SCR or SNCR control. | 0.018894 | 0.00010353
EU-NG-4 | HEPB1_02 | 7440-41-7 | Beryllium and Compounds | -- | -- | No | No | 1.2e-05 | 1.2e-05 | lb/MMscf | Oregon Department of Environmental Quality, AQ104B, natural gas external combustion, less than 10 MMBtu/hr. DEQ reference CAO NG Ext. Comb. (a). The value for ammonia reflects no SCR or SNCR control. | 5.1529e-05 | 2.8235e-07
EU-NG-4 | HEPB1_02 | 7440-43-9 | Cadmium and Compounds | -- | -- | No | No | 0.0011 | 0.0011 | lb/MMscf | Oregon Department of Environmental Quality, AQ104B, natural gas external combustion, less than 10 MMBtu/hr. DEQ reference CAO NG Ext. Comb. (a). The value for ammonia reflects no SCR or SNCR control. | 0.0047235 | 2.5882e-05
EU-NG-4 | HEPB1_02 | 18540-29-9 | Chromium VI | -- | -- | No | No | 5.6e-05 | 5.6e-05 | lb/MMscf | Oregon Department of Environmental Quality, AQ104B, natural gas external combustion, less than 10 MMBtu/hr. DEQ reference CAO NG Ext. Comb. (a). The value for ammonia reflects no SCR or SNCR control. | 0.00024047 | 1.3176e-06
EU-NG-4 | HEPB1_02 | 7440-48-4 | Cobalt and Compounds | -- | -- | No | No | 8.4e-05 | 8.4e-05 | lb/MMscf | Oregon Department of Environmental Quality, AQ104B, natural gas external combustion, less than 10 MMBtu/hr. DEQ reference CAO NG Ext. Comb. (a). The value for ammonia reflects no SCR or SNCR control. | 0.00036071 | 1.9765e-06
EU-NG-4 | HEPB1_02 | 7440-50-8 | Copper and Compounds | -- | -- | No | No | 0.00085 | 0.00085 | lb/MMscf | Oregon Department of Environmental Quality, AQ104B, natural gas external combustion, less than 10 MMBtu/hr. DEQ reference CAO NG Ext. Comb. (a). The value for ammonia reflects no SCR or SNCR control. | 0.00365 | 2e-05
EU-NG-4 | HEPB1_02 | 7439-92-1 | Lead and Compounds | -- | -- | No | No | 0.0005 | 0.0005 | lb/MMscf | Oregon Department of Environmental Quality, AQ104B, natural gas external combustion, less than 10 MMBtu/hr. DEQ reference CAO NG Ext. Comb. (a). The value for ammonia reflects no SCR or SNCR control. | 0.0021471 | 1.1765e-05
EU-NG-4 | HEPB1_02 | 7439-96-5 | Manganese and Compounds | -- | -- | No | No | 0.00038 | 0.00038 | lb/MMscf | Oregon Department of Environmental Quality, AQ104B, natural gas external combustion, less than 10 MMBtu/hr. DEQ reference CAO NG Ext. Comb. (a). The value for ammonia reflects no SCR or SNCR control. | 0.0016318 | 8.9412e-06
EU-NG-4 | HEPB1_02 | 7439-97-6 | Mercury and Compounds | -- | -- | No | No | 0.00026 | 0.00026 | lb/MMscf | Oregon Department of Environmental Quality, AQ104B, natural gas external combustion, less than 10 MMBtu/hr. DEQ reference CAO NG Ext. Comb. (a). The value for ammonia reflects no SCR or SNCR control. | 0.0011165 | 6.1176e-06
EU-NG-4 | HEPB1_02 | 7440-02-0 | Nickel and Compounds | -- | -- | No | No | 0.0021 | 0.0021 | lb/MMscf | Oregon Department of Environmental Quality, AQ104B, natural gas external combustion, less than 10 MMBtu/hr. DEQ reference CAO NG Ext. Comb. (a). The value for ammonia reflects no SCR or SNCR control. | 0.0090176 | 4.9412e-05
EU-NG-4 | HEPB1_02 | 7782-49-2 | Selenium and Compounds | -- | -- | No | No | 2.4e-05 | 2.4e-05 | lb/MMscf | Oregon Department of Environmental Quality, AQ104B, natural gas external combustion, less than 10 MMBtu/hr. DEQ reference CAO NG Ext. Comb. (a). The value for ammonia reflects no SCR or SNCR control. | 0.00010306 | 5.6471e-07
EU-NG-4 | HEPB1_02 | 7440-62-2 | Vanadium (fume or dust) | -- | -- | No | No | 0.0023 | 0.0023 | lb/MMscf | Oregon Department of Environmental Quality, AQ104B, natural gas external combustion, less than 10 MMBtu/hr. DEQ reference CAO NG Ext. Comb. (a). The value for ammonia reflects no SCR or SNCR control. | 0.0098765 | 5.4118e-05
EU-NG-4 | HEPB1_02 | 7440-66-6 | Zinc and Compounds | -- | -- | No | No | 0.029 | 0.029 | lb/MMscf | Oregon Department of Environmental Quality, AQ104B, natural gas external combustion, less than 10 MMBtu/hr. DEQ reference CAO NG Ext. Comb. (a). The value for ammonia reflects no SCR or SNCR control. | 0.12453 | 0.00068235
EU-NG-4 | HEPB1_02 | 75-07-0 | Acetaldehyde | -- | -- | No | No | 0.0043 | 0.0043 | lb/MMscf | Oregon Department of Environmental Quality, AQ104B, natural gas external combustion, less than 10 MMBtu/hr. DEQ reference CAO NG Ext. Comb. (a). The value for ammonia reflects no SCR or SNCR control. | 0.018465 | 0.00010118
EU-NG-4 | HEPB1_02 | 107-02-8 | Acrolein | -- | -- | No | No | 0.0027 | 0.0027 | lb/MMscf | Oregon Department of Environmental Quality, AQ104B, natural gas external combustion, less than 10 MMBtu/hr. DEQ reference CAO NG Ext. Comb. (a). The value for ammonia reflects no SCR or SNCR control. | 0.011594 | 6.3529e-05
EU-NG-4 | HEPB1_02 | 71-43-2 | Benzene | -- | -- | No | No | 0.008 | 0.008 | lb/MMscf | Oregon Department of Environmental Quality, AQ104B, natural gas external combustion, less than 10 MMBtu/hr. DEQ reference CAO NG Ext. Comb. (a). The value for ammonia reflects no SCR or SNCR control. | 0.034353 | 0.00018824
EU-NG-4 | HEPB1_02 | 100-41-4 | Ethylbenzene | -- | -- | No | No | 0.0095 | 0.0095 | lb/MMscf | Oregon Department of Environmental Quality, AQ104B, natural gas external combustion, less than 10 MMBtu/hr. DEQ reference CAO NG Ext. Comb. (a). The value for ammonia reflects no SCR or SNCR control. | 0.040794 | 0.00022353
EU-NG-4 | HEPB1_02 | 50-00-0 | Formaldehyde | -- | -- | No | No | 0.017 | 0.017 | lb/MMscf | Oregon Department of Environmental Quality, AQ104B, natural gas external combustion, less than 10 MMBtu/hr. DEQ reference CAO NG Ext. Comb. (a). The value for ammonia reflects no SCR or SNCR control. | 0.073 | 0.0004
EU-NG-4 | HEPB1_02 | 110-54-3 | Hexane | -- | -- | No | No | 0.0063 | 0.0063 | lb/MMscf | Oregon Department of Environmental Quality, AQ104B, natural gas external combustion, less than 10 MMBtu/hr. DEQ reference CAO NG Ext. Comb. (a). The value for ammonia reflects no SCR or SNCR control. | 0.027053 | 0.00014824
EU-NG-4 | HEPB1_02 | 108-88-3 | Toluene | -- | -- | No | No | 0.0366 | 0.0366 | lb/MMscf | Oregon Department of Environmental Quality, AQ104B, natural gas external combustion, less than 10 MMBtu/hr. DEQ reference CAO NG Ext. Comb. (a). The value for ammonia reflects no SCR or SNCR control. | 0.15716 | 0.00086118
EU-NG-4 | HEPB1_02 | 1330-20-7 | Xylene (mixed isomers) | -- | -- | No | No | 0.0272 | 0.0272 | lb/MMscf | Oregon Department of Environmental Quality, AQ104B, natural gas external combustion, less than 10 MMBtu/hr. DEQ reference CAO NG Ext. Comb. (a). The value for ammonia reflects no SCR or SNCR control. | 0.1168 | 0.00064
EU-NG-4 | HEPB1_02 | 7664-41-7 | Ammonia | -- | -- | No | No | 3.2 | 3.2 | lb/MMscf | Oregon Department of Environmental Quality, AQ104B, natural gas external combustion, less than 10 MMBtu/hr. DEQ reference CAO NG Ext. Comb. (a). The value for ammonia reflects no SCR or SNCR control. | 13.7412 | 0.075294
EU-NG-4 | HEPB1_02 | 1313-27-5 | Molybdenum trioxide | -- | -- | No | No | 0.00165 | 0.00165 | lb/MMscf | Oregon Department of Environmental Quality, AQ104B, natural gas external combustion, less than 10 MMBtu/hr. DEQ reference CAO NG Ext. Comb. (a). The value for ammonia reflects no SCR or SNCR control. | 0.0070853 | 3.8824e-05
EU-NG-4 | HEPB1_02 | 401 | PAH | -- | -- | No | No | 0.0001 | 0.0001 | lb/MMscf | Oregon Department of Environmental Quality, AQ104B, natural gas external combustion, less than 10 MMBtu/hr. DEQ reference CAO NG Ext. Comb. (a). The value for ammonia reflects no SCR or SNCR control. | 0.00042941 | 2.3529e-06
EU-NG-4 | HEPB1_02 | 91-20-3 | Naphthalene | -- | -- | No | No | 0.0003 | 0.0003 | lb/MMscf | Oregon Department of Environmental Quality, AQ104B, natural gas external combustion, less than 10 MMBtu/hr. DEQ reference CAO NG Ext. Comb. (a). The value for ammonia reflects no SCR or SNCR control. | 0.0012882 | 7.0588e-06
EU-NG-4 | HEC5_02 | 7440-38-2 | Arsenic and Compounds | -- | -- | No | No | 0.0002 | 0.0002 | lb/MMscf | Oregon Department of Environmental Quality, AQ104B, natural gas external combustion, less than 10 MMBtu/hr. DEQ reference CAO NG Ext. Comb. (a). The value for ammonia reflects no SCR or SNCR control. | 0.00061835 | 3.3882e-06
EU-NG-4 | HEC5_02 | 7440-39-3 | Barium and Compounds | -- | -- | No | No | 0.0044 | 0.0044 | lb/MMscf | Oregon Department of Environmental Quality, AQ104B, natural gas external combustion, less than 10 MMBtu/hr. DEQ reference CAO NG Ext. Comb. (a). The value for ammonia reflects no SCR or SNCR control. | 0.013604 | 7.4541e-05
EU-NG-4 | HEC5_02 | 7440-41-7 | Beryllium and Compounds | -- | -- | No | No | 1.2e-05 | 1.2e-05 | lb/MMscf | Oregon Department of Environmental Quality, AQ104B, natural gas external combustion, less than 10 MMBtu/hr. DEQ reference CAO NG Ext. Comb. (a). The value for ammonia reflects no SCR or SNCR control. | 3.7101e-05 | 2.0329e-07
EU-NG-4 | HEC5_02 | 7440-43-9 | Cadmium and Compounds | -- | -- | No | No | 0.0011 | 0.0011 | lb/MMscf | Oregon Department of Environmental Quality, AQ104B, natural gas external combustion, less than 10 MMBtu/hr. DEQ reference CAO NG Ext. Comb. (a). The value for ammonia reflects no SCR or SNCR control. | 0.0034009 | 1.8635e-05
EU-NG-4 | HEC5_02 | 18540-29-9 | Chromium VI | -- | -- | No | No | 5.6e-05 | 5.6e-05 | lb/MMscf | Oregon Department of Environmental Quality, AQ104B, natural gas external combustion, less than 10 MMBtu/hr. DEQ reference CAO NG Ext. Comb. (a). The value for ammonia reflects no SCR or SNCR control. | 0.00017314 | 9.4871e-07
EU-NG-4 | HEC5_02 | 7440-48-4 | Cobalt and Compounds | -- | -- | No | No | 8.4e-05 | 8.4e-05 | lb/MMscf | Oregon Department of Environmental Quality, AQ104B, natural gas external combustion, less than 10 MMBtu/hr. DEQ reference CAO NG Ext. Comb. (a). The value for ammonia reflects no SCR or SNCR control. | 0.00025971 | 1.4231e-06
EU-NG-4 | HEC5_02 | 7440-50-8 | Copper and Compounds | -- | -- | No | No | 0.00085 | 0.00085 | lb/MMscf | Oregon Department of Environmental Quality, AQ104B, natural gas external combustion, less than 10 MMBtu/hr. DEQ reference CAO NG Ext. Comb. (a). The value for ammonia reflects no SCR or SNCR control. | 0.002628 | 1.44e-05
EU-NG-4 | HEC5_02 | 7439-92-1 | Lead and Compounds | -- | -- | No | No | 0.0005 | 0.0005 | lb/MMscf | Oregon Department of Environmental Quality, AQ104B, natural gas external combustion, less than 10 MMBtu/hr. DEQ reference CAO NG Ext. Comb. (a). The value for ammonia reflects no SCR or SNCR control. | 0.0015459 | 8.4706e-06
EU-NG-4 | HEC5_02 | 7439-96-5 | Manganese and Compounds | -- | -- | No | No | 0.00038 | 0.00038 | lb/MMscf | Oregon Department of Environmental Quality, AQ104B, natural gas external combustion, less than 10 MMBtu/hr. DEQ reference CAO NG Ext. Comb. (a). The value for ammonia reflects no SCR or SNCR control. | 0.0011749 | 6.4376e-06
EU-NG-4 | HEC5_02 | 7439-97-6 | Mercury and Compounds | -- | -- | No | No | 0.00026 | 0.00026 | lb/MMscf | Oregon Department of Environmental Quality, AQ104B, natural gas external combustion, less than 10 MMBtu/hr. DEQ reference CAO NG Ext. Comb. (a). The value for ammonia reflects no SCR or SNCR control. | 0.00080386 | 4.4047e-06
EU-NG-4 | HEC5_02 | 7440-02-0 | Nickel and Compounds | -- | -- | No | No | 0.0021 | 0.0021 | lb/MMscf | Oregon Department of Environmental Quality, AQ104B, natural gas external combustion, less than 10 MMBtu/hr. DEQ reference CAO NG Ext. Comb. (a). The value for ammonia reflects no SCR or SNCR control. | 0.0064927 | 3.5576e-05
EU-NG-4 | HEC5_02 | 7782-49-2 | Selenium and Compounds | -- | -- | No | No | 2.4e-05 | 2.4e-05 | lb/MMscf | Oregon Department of Environmental Quality, AQ104B, natural gas external combustion, less than 10 MMBtu/hr. DEQ reference CAO NG Ext. Comb. (a). The value for ammonia reflects no SCR or SNCR control. | 7.4202e-05 | 4.0659e-07
EU-NG-4 | HEC5_02 | 7440-62-2 | Vanadium (fume or dust) | -- | -- | No | No | 0.0023 | 0.0023 | lb/MMscf | Oregon Department of Environmental Quality, AQ104B, natural gas external combustion, less than 10 MMBtu/hr. DEQ reference CAO NG Ext. Comb. (a). The value for ammonia reflects no SCR or SNCR control. | 0.0071111 | 3.8965e-05
EU-NG-4 | HEC5_02 | 7440-66-6 | Zinc and Compounds | -- | -- | No | No | 0.029 | 0.029 | lb/MMscf | Oregon Department of Environmental Quality, AQ104B, natural gas external combustion, less than 10 MMBtu/hr. DEQ reference CAO NG Ext. Comb. (a). The value for ammonia reflects no SCR or SNCR control. | 0.089661 | 0.00049129
EU-NG-4 | HEC5_02 | 75-07-0 | Acetaldehyde | -- | -- | No | No | 0.0043 | 0.0043 | lb/MMscf | Oregon Department of Environmental Quality, AQ104B, natural gas external combustion, less than 10 MMBtu/hr. DEQ reference CAO NG Ext. Comb. (a). The value for ammonia reflects no SCR or SNCR control. | 0.013295 | 7.2847e-05
EU-NG-4 | HEC5_02 | 107-02-8 | Acrolein | -- | -- | No | No | 0.0027 | 0.0027 | lb/MMscf | Oregon Department of Environmental Quality, AQ104B, natural gas external combustion, less than 10 MMBtu/hr. DEQ reference CAO NG Ext. Comb. (a). The value for ammonia reflects no SCR or SNCR control. | 0.0083478 | 4.5741e-05
EU-NG-4 | HEC5_02 | 71-43-2 | Benzene | -- | -- | No | No | 0.008 | 0.008 | lb/MMscf | Oregon Department of Environmental Quality, AQ104B, natural gas external combustion, less than 10 MMBtu/hr. DEQ reference CAO NG Ext. Comb. (a). The value for ammonia reflects no SCR or SNCR control. | 0.024734 | 0.00013553
EU-NG-4 | HEC5_02 | 100-41-4 | Ethylbenzene | -- | -- | No | No | 0.0095 | 0.0095 | lb/MMscf | Oregon Department of Environmental Quality, AQ104B, natural gas external combustion, less than 10 MMBtu/hr. DEQ reference CAO NG Ext. Comb. (a). The value for ammonia reflects no SCR or SNCR control. | 0.029372 | 0.00016094
EU-NG-4 | HEC5_02 | 50-00-0 | Formaldehyde | -- | -- | No | No | 0.017 | 0.017 | lb/MMscf | Oregon Department of Environmental Quality, AQ104B, natural gas external combustion, less than 10 MMBtu/hr. DEQ reference CAO NG Ext. Comb. (a). The value for ammonia reflects no SCR or SNCR control. | 0.05256 | 0.000288
EU-NG-4 | HEC5_02 | 110-54-3 | Hexane | -- | -- | No | No | 0.0063 | 0.0063 | lb/MMscf | Oregon Department of Environmental Quality, AQ104B, natural gas external combustion, less than 10 MMBtu/hr. DEQ reference CAO NG Ext. Comb. (a). The value for ammonia reflects no SCR or SNCR control. | 0.019478 | 0.00010673
EU-NG-4 | HEC5_02 | 108-88-3 | Toluene | -- | -- | No | No | 0.0366 | 0.0366 | lb/MMscf | Oregon Department of Environmental Quality, AQ104B, natural gas external combustion, less than 10 MMBtu/hr. DEQ reference CAO NG Ext. Comb. (a). The value for ammonia reflects no SCR or SNCR control. | 0.11316 | 0.00062005
EU-NG-4 | HEC5_02 | 1330-20-7 | Xylene (mixed isomers) | -- | -- | No | No | 0.0272 | 0.0272 | lb/MMscf | Oregon Department of Environmental Quality, AQ104B, natural gas external combustion, less than 10 MMBtu/hr. DEQ reference CAO NG Ext. Comb. (a). The value for ammonia reflects no SCR or SNCR control. | 0.084096 | 0.0004608
EU-NG-4 | HEC5_02 | 7664-41-7 | Ammonia | -- | -- | No | No | 3.2 | 3.2 | lb/MMscf | Oregon Department of Environmental Quality, AQ104B, natural gas external combustion, less than 10 MMBtu/hr. DEQ reference CAO NG Ext. Comb. (a). The value for ammonia reflects no SCR or SNCR control. | 9.8936 | 0.054212
EU-NG-4 | HEC5_02 | 1313-27-5 | Molybdenum trioxide | -- | -- | No | No | 0.00165 | 0.00165 | lb/MMscf | Oregon Department of Environmental Quality, AQ104B, natural gas external combustion, less than 10 MMBtu/hr. DEQ reference CAO NG Ext. Comb. (a). The value for ammonia reflects no SCR or SNCR control. | 0.0051014 | 2.7953e-05
EU-NG-4 | HEC5_02 | 401 | PAH | -- | -- | No | No | 0.0001 | 0.0001 | lb/MMscf | Oregon Department of Environmental Quality, AQ104B, natural gas external combustion, less than 10 MMBtu/hr. DEQ reference CAO NG Ext. Comb. (a). The value for ammonia reflects no SCR or SNCR control. | 0.00030918 | 1.6941e-06
EU-NG-4 | HEC5_02 | 91-20-3 | Naphthalene | -- | -- | No | No | 0.0003 | 0.0003 | lb/MMscf | Oregon Department of Environmental Quality, AQ104B, natural gas external combustion, less than 10 MMBtu/hr. DEQ reference CAO NG Ext. Comb. (a). The value for ammonia reflects no SCR or SNCR control. | 0.00092753 | 5.0824e-06
EU-NG-4 | HEAL_07 | 7440-38-2 | Arsenic and Compounds | -- | -- | No | No | 0.0002 | 0.0002 | lb/MMscf | Oregon Department of Environmental Quality, AQ104B, natural gas external combustion, less than 10 MMBtu/hr. DEQ reference CAO NG Ext. Comb. (a). The value for ammonia reflects no SCR or SNCR control. | 0.00085882 | 4.7059e-06
EU-NG-4 | HEAL_07 | 7440-39-3 | Barium and Compounds | -- | -- | No | No | 0.0044 | 0.0044 | lb/MMscf | Oregon Department of Environmental Quality, AQ104B, natural gas external combustion, less than 10 MMBtu/hr. DEQ reference CAO NG Ext. Comb. (a). The value for ammonia reflects no SCR or SNCR control. | 0.018894 | 0.00010353
EU-NG-4 | HEAL_07 | 7440-41-7 | Beryllium and Compounds | -- | -- | No | No | 1.2e-05 | 1.2e-05 | lb/MMscf | Oregon Department of Environmental Quality, AQ104B, natural gas external combustion, less than 10 MMBtu/hr. DEQ reference CAO NG Ext. Comb. (a). The value for ammonia reflects no SCR or SNCR control. | 5.1529e-05 | 2.8235e-07
EU-NG-4 | HEAL_07 | 7440-43-9 | Cadmium and Compounds | -- | -- | No | No | 0.0011 | 0.0011 | lb/MMscf | Oregon Department of Environmental Quality, AQ104B, natural gas external combustion, less than 10 MMBtu/hr. DEQ reference CAO NG Ext. Comb. (a). The value for ammonia reflects no SCR or SNCR control. | 0.0047235 | 2.5882e-05
EU-NG-4 | HEAL_07 | 18540-29-9 | Chromium VI | -- | -- | No | No | 5.6e-05 | 5.6e-05 | lb/MMscf | Oregon Department of Environmental Quality, AQ104B, natural gas external combustion, less than 10 MMBtu/hr. DEQ reference CAO NG Ext. Comb. (a). The value for ammonia reflects no SCR or SNCR control. | 0.00024047 | 1.3176e-06
EU-NG-4 | HEAL_07 | 7440-48-4 | Cobalt and Compounds | -- | -- | No | No | 8.4e-05 | 8.4e-05 | lb/MMscf | Oregon Department of Environmental Quality, AQ104B, natural gas external combustion, less than 10 MMBtu/hr. DEQ reference CAO NG Ext. Comb. (a). The value for ammonia reflects no SCR or SNCR control. | 0.00036071 | 1.9765e-06
EU-NG-4 | HEAL_07 | 7440-50-8 | Copper and Compounds | -- | -- | No | No | 0.00085 | 0.00085 | lb/MMscf | Oregon Department of Environmental Quality, AQ104B, natural gas external combustion, less than 10 MMBtu/hr. DEQ reference CAO NG Ext. Comb. (a). The value for ammonia reflects no SCR or SNCR control. | 0.00365 | 2e-05
EU-NG-4 | HEAL_07 | 7439-92-1 | Lead and Compounds | -- | -- | No | No | 0.0005 | 0.0005 | lb/MMscf | Oregon Department of Environmental Quality, AQ104B, natural gas external combustion, less than 10 MMBtu/hr. DEQ reference CAO NG Ext. Comb. (a). The value for ammonia reflects no SCR or SNCR control. | 0.0021471 | 1.1765e-05
EU-NG-4 | HEAL_07 | 7439-96-5 | Manganese and Compounds | -- | -- | No | No | 0.00038 | 0.00038 | lb/MMscf | Oregon Department of Environmental Quality, AQ104B, natural gas external combustion, less than 10 MMBtu/hr. DEQ reference CAO NG Ext. Comb. (a). The value for ammonia reflects no SCR or SNCR control. | 0.0016318 | 8.9412e-06
EU-NG-4 | HEAL_07 | 7439-97-6 | Mercury and Compounds | -- | -- | No | No | 0.00026 | 0.00026 | lb/MMscf | Oregon Department of Environmental Quality, AQ104B, natural gas external combustion, less than 10 MMBtu/hr. DEQ reference CAO NG Ext. Comb. (a). The value for ammonia reflects no SCR or SNCR control. | 0.0011165 | 6.1176e-06
EU-NG-4 | HEAL_07 | 7440-02-0 | Nickel and Compounds | -- | -- | No | No | 0.0021 | 0.0021 | lb/MMscf | Oregon Department of Environmental Quality, AQ104B, natural gas external combustion, less than 10 MMBtu/hr. DEQ reference CAO NG Ext. Comb. (a). The value for ammonia reflects no SCR or SNCR control. | 0.0090176 | 4.9412e-05
EU-NG-4 | HEAL_07 | 7782-49-2 | Selenium and Compounds | -- | -- | No | No | 2.4e-05 | 2.4e-05 | lb/MMscf | Oregon Department of Environmental Quality, AQ104B, natural gas external combustion, less than 10 MMBtu/hr. DEQ reference CAO NG Ext. Comb. (a). The value for ammonia reflects no SCR or SNCR control. | 0.00010306 | 5.6471e-07
EU-NG-4 | HEAL_07 | 7440-62-2 | Vanadium (fume or dust) | -- | -- | No | No | 0.0023 | 0.0023 | lb/MMscf | Oregon Department of Environmental Quality, AQ104B, natural gas external combustion, less than 10 MMBtu/hr. DEQ reference CAO NG Ext. Comb. (a). The value for ammonia reflects no SCR or SNCR control. | 0.0098765 | 5.4118e-05
EU-NG-4 | HEAL_07 | 7440-66-6 | Zinc and Compounds | -- | -- | No | No | 0.029 | 0.029 | lb/MMscf | Oregon Department of Environmental Quality, AQ104B, natural gas external combustion, less than 10 MMBtu/hr. DEQ reference CAO NG Ext. Comb. (a). The value for ammonia reflects no SCR or SNCR control. | 0.12453 | 0.00068235
EU-NG-4 | HEAL_07 | 75-07-0 | Acetaldehyde | -- | -- | No | No | 0.0043 | 0.0043 | lb/MMscf | Oregon Department of Environmental Quality, AQ104B, natural gas external combustion, less than 10 MMBtu/hr. DEQ reference CAO NG Ext. Comb. (a). The value for ammonia reflects no SCR or SNCR control. | 0.018465 | 0.00010118
EU-NG-4 | HEAL_07 | 107-02-8 | Acrolein | -- | -- | No | No | 0.0027 | 0.0027 | lb/MMscf | Oregon Department of Environmental Quality, AQ104B, natural gas external combustion, less than 10 MMBtu/hr. DEQ reference CAO NG Ext. Comb. (a). The value for ammonia reflects no SCR or SNCR control. | 0.011594 | 6.3529e-05
EU-NG-4 | HEAL_07 | 71-43-2 | Benzene | -- | -- | No | No | 0.008 | 0.008 | lb/MMscf | Oregon Department of Environmental Quality, AQ104B, natural gas external combustion, less than 10 MMBtu/hr. DEQ reference CAO NG Ext. Comb. (a). The value for ammonia reflects no SCR or SNCR control. | 0.034353 | 0.00018824
EU-NG-4 | HEAL_07 | 100-41-4 | Ethylbenzene | -- | -- | No | No | 0.0095 | 0.0095 | lb/MMscf | Oregon Department of Environmental Quality, AQ104B, natural gas external combustion, less than 10 MMBtu/hr. DEQ reference CAO NG Ext. Comb. (a). The value for ammonia reflects no SCR or SNCR control. | 0.040794 | 0.00022353
EU-NG-4 | HEAL_07 | 50-00-0 | Formaldehyde | -- | -- | No | No | 0.017 | 0.017 | lb/MMscf | Oregon Department of Environmental Quality, AQ104B, natural gas external combustion, less than 10 MMBtu/hr. DEQ reference CAO NG Ext. Comb. (a). The value for ammonia reflects no SCR or SNCR control. | 0.073 | 0.0004
EU-NG-4 | HEAL_07 | 110-54-3 | Hexane | -- | -- | No | No | 0.0063 | 0.0063 | lb/MMscf | Oregon Department of Environmental Quality, AQ104B, natural gas external combustion, less than 10 MMBtu/hr. DEQ reference CAO NG Ext. Comb. (a). The value for ammonia reflects no SCR or SNCR control. | 0.027053 | 0.00014824
EU-NG-4 | HEAL_07 | 108-88-3 | Toluene | -- | -- | No | No | 0.0366 | 0.0366 | lb/MMscf | Oregon Department of Environmental Quality, AQ104B, natural gas external combustion, less than 10 MMBtu/hr. DEQ reference CAO NG Ext. Comb. (a). The value for ammonia reflects no SCR or SNCR control. | 0.15716 | 0.00086118
EU-NG-4 | HEAL_07 | 1330-20-7 | Xylene (mixed isomers) | -- | -- | No | No | 0.0272 | 0.0272 | lb/MMscf | Oregon Department of Environmental Quality, AQ104B, natural gas external combustion, less than 10 MMBtu/hr. DEQ reference CAO NG Ext. Comb. (a). The value for ammonia reflects no SCR or SNCR control. | 0.1168 | 0.00064
EU-NG-4 | HEAL_07 | 7664-41-7 | Ammonia | -- | -- | No | No | 3.2 | 3.2 | lb/MMscf | Oregon Department of Environmental Quality, AQ104B, natural gas external combustion, less than 10 MMBtu/hr. DEQ reference CAO NG Ext. Comb. (a). The value for ammonia reflects no SCR or SNCR control. | 13.7412 | 0.075294
EU-NG-4 | HEAL_07 | 1313-27-5 | Molybdenum trioxide | -- | -- | No | No | 0.00165 | 0.00165 | lb/MMscf | Oregon Department of Environmental Quality, AQ104B, natural gas external combustion, less than 10 MMBtu/hr. DEQ reference CAO NG Ext. Comb. (a). The value for ammonia reflects no SCR or SNCR control. | 0.0070853 | 3.8824e-05
EU-NG-4 | HEAL_07 | 401 | PAH | -- | -- | No | No | 0.0001 | 0.0001 | lb/MMscf | Oregon Department of Environmental Quality, AQ104B, natural gas external combustion, less than 10 MMBtu/hr. DEQ reference CAO NG Ext. Comb. (a). The value for ammonia reflects no SCR or SNCR control. | 0.00042941 | 2.3529e-06
EU-NG-4 | HEAL_07 | 91-20-3 | Naphthalene | -- | -- | No | No | 0.0003 | 0.0003 | lb/MMscf | Oregon Department of Environmental Quality, AQ104B, natural gas external combustion, less than 10 MMBtu/hr. DEQ reference CAO NG Ext. Comb. (a). The value for ammonia reflects no SCR or SNCR control. | 0.0012882 | 7.0588e-06
EU-NG-4 | HEAL_08 | 7440-38-2 | Arsenic and Compounds | -- | -- | No | No | 0.0002 | 0.0002 | lb/MMscf | Oregon Department of Environmental Quality, AQ104B, natural gas external combustion, less than 10 MMBtu/hr. DEQ reference CAO NG Ext. Comb. (a). The value for ammonia reflects no SCR or SNCR control. | 0.00085882 | 4.7059e-06
EU-NG-4 | HEAL_08 | 7440-39-3 | Barium and Compounds | -- | -- | No | No | 0.0044 | 0.0044 | lb/MMscf | Oregon Department of Environmental Quality, AQ104B, natural gas external combustion, less than 10 MMBtu/hr. DEQ reference CAO NG Ext. Comb. (a). The value for ammonia reflects no SCR or SNCR control. | 0.018894 | 0.00010353
EU-NG-4 | HEAL_08 | 7440-41-7 | Beryllium and Compounds | -- | -- | No | No | 1.2e-05 | 1.2e-05 | lb/MMscf | Oregon Department of Environmental Quality, AQ104B, natural gas external combustion, less than 10 MMBtu/hr. DEQ reference CAO NG Ext. Comb. (a). The value for ammonia reflects no SCR or SNCR control. | 5.1529e-05 | 2.8235e-07
EU-NG-4 | HEAL_08 | 7440-43-9 | Cadmium and Compounds | -- | -- | No | No | 0.0011 | 0.0011 | lb/MMscf | Oregon Department of Environmental Quality, AQ104B, natural gas external combustion, less than 10 MMBtu/hr. DEQ reference CAO NG Ext. Comb. (a). The value for ammonia reflects no SCR or SNCR control. | 0.0047235 | 2.5882e-05
EU-NG-4 | HEAL_08 | 18540-29-9 | Chromium VI | -- | -- | No | No | 5.6e-05 | 5.6e-05 | lb/MMscf | Oregon Department of Environmental Quality, AQ104B, natural gas external combustion, less than 10 MMBtu/hr. DEQ reference CAO NG Ext. Comb. (a). The value for ammonia reflects no SCR or SNCR control. | 0.00024047 | 1.3176e-06
EU-NG-4 | HEAL_08 | 7440-48-4 | Cobalt and Compounds | -- | -- | No | No | 8.4e-05 | 8.4e-05 | lb/MMscf | Oregon Department of Environmental Quality, AQ104B, natural gas external combustion, less than 10 MMBtu/hr. DEQ reference CAO NG Ext. Comb. (a). The value for ammonia reflects no SCR or SNCR control. | 0.00036071 | 1.9765e-06
EU-NG-4 | HEAL_08 | 7440-50-8 | Copper and Compounds | -- | -- | No | No | 0.00085 | 0.00085 | lb/MMscf | Oregon Department of Environmental Quality, AQ104B, natural gas external combustion, less than 10 MMBtu/hr. DEQ reference CAO NG Ext. Comb. (a). The value for ammonia reflects no SCR or SNCR control. | 0.00365 | 2e-05
EU-NG-4 | HEAL_08 | 7439-92-1 | Lead and Compounds | -- | -- | No | No | 0.0005 | 0.0005 | lb/MMscf | Oregon Department of Environmental Quality, AQ104B, natural gas external combustion, less than 10 MMBtu/hr. DEQ reference CAO NG Ext. Comb. (a). The value for ammonia reflects no SCR or SNCR control. | 0.0021471 | 1.1765e-05
EU-NG-4 | HEAL_08 | 7439-96-5 | Manganese and Compounds | -- | -- | No | No | 0.00038 | 0.00038 | lb/MMscf | Oregon Department of Environmental Quality, AQ104B, natural gas external combustion, less than 10 MMBtu/hr. DEQ reference CAO NG Ext. Comb. (a). The value for ammonia reflects no SCR or SNCR control. | 0.0016318 | 8.9412e-06
EU-NG-4 | HEAL_08 | 7439-97-6 | Mercury and Compounds | -- | -- | No | No | 0.00026 | 0.00026 | lb/MMscf | Oregon Department of Environmental Quality, AQ104B, natural gas external combustion, less than 10 MMBtu/hr. DEQ reference CAO NG Ext. Comb. (a). The value for ammonia reflects no SCR or SNCR control. | 0.0011165 | 6.1176e-06
EU-NG-4 | HEAL_08 | 7440-02-0 | Nickel and Compounds | -- | -- | No | No | 0.0021 | 0.0021 | lb/MMscf | Oregon Department of Environmental Quality, AQ104B, natural gas external combustion, less than 10 MMBtu/hr. DEQ reference CAO NG Ext. Comb. (a). The value for ammonia reflects no SCR or SNCR control. | 0.0090176 | 4.9412e-05
EU-NG-4 | HEAL_08 | 7782-49-2 | Selenium and Compounds | -- | -- | No | No | 2.4e-05 | 2.4e-05 | lb/MMscf | Oregon Department of Environmental Quality, AQ104B, natural gas external combustion, less than 10 MMBtu/hr. DEQ reference CAO NG Ext. Comb. (a). The value for ammonia reflects no SCR or SNCR control. | 0.00010306 | 5.6471e-07
EU-NG-4 | HEAL_08 | 7440-62-2 | Vanadium (fume or dust) | -- | -- | No | No | 0.0023 | 0.0023 | lb/MMscf | Oregon Department of Environmental Quality, AQ104B, natural gas external combustion, less than 10 MMBtu/hr. DEQ reference CAO NG Ext. Comb. (a). The value for ammonia reflects no SCR or SNCR control. | 0.0098765 | 5.4118e-05
EU-NG-4 | HEAL_08 | 7440-66-6 | Zinc and Compounds | -- | -- | No | No | 0.029 | 0.029 | lb/MMscf | Oregon Department of Environmental Quality, AQ104B, natural gas external combustion, less than 10 MMBtu/hr. DEQ reference CAO NG Ext. Comb. (a). The value for ammonia reflects no SCR or SNCR control. | 0.12453 | 0.00068235
EU-NG-4 | HEAL_08 | 75-07-0 | Acetaldehyde | -- | -- | No | No | 0.0043 | 0.0043 | lb/MMscf | Oregon Department of Environmental Quality, AQ104B, natural gas external combustion, less than 10 MMBtu/hr. DEQ reference CAO NG Ext. Comb. (a). The value for ammonia reflects no SCR or SNCR control. | 0.018465 | 0.00010118
EU-NG-4 | HEAL_08 | 107-02-8 | Acrolein | -- | -- | No | No | 0.0027 | 0.0027 | lb/MMscf | Oregon Department of Environmental Quality, AQ104B, natural gas external combustion, less than 10 MMBtu/hr. DEQ reference CAO NG Ext. Comb. (a). The value for ammonia reflects no SCR or SNCR control. | 0.011594 | 6.3529e-05
EU-NG-4 | HEAL_08 | 71-43-2 | Benzene | -- | -- | No | No | 0.008 | 0.008 | lb/MMscf | Oregon Department of Environmental Quality, AQ104B, natural gas external combustion, less than 10 MMBtu/hr. DEQ reference CAO NG Ext. Comb. (a). The value for ammonia reflects no SCR or SNCR control. | 0.034353 | 0.00018824
EU-NG-4 | HEAL_08 | 100-41-4 | Ethylbenzene | -- | -- | No | No | 0.0095 | 0.0095 | lb/MMscf | Oregon Department of Environmental Quality, AQ104B, natural gas external combustion, less than 10 MMBtu/hr. DEQ reference CAO NG Ext. Comb. (a). The value for ammonia reflects no SCR or SNCR control. | 0.040794 | 0.00022353
EU-NG-4 | HEAL_08 | 50-00-0 | Formaldehyde | -- | -- | No | No | 0.017 | 0.017 | lb/MMscf | Oregon Department of Environmental Quality, AQ104B, natural gas external combustion, less than 10 MMBtu/hr. DEQ reference CAO NG Ext. Comb. (a). The value for ammonia reflects no SCR or SNCR control. | 0.073 | 0.0004
EU-NG-4 | HEAL_08 | 110-54-3 | Hexane | -- | -- | No | No | 0.0063 | 0.0063 | lb/MMscf | Oregon Department of Environmental Quality, AQ104B, natural gas external combustion, less than 10 MMBtu/hr. DEQ reference CAO NG Ext. Comb. (a). The value for ammonia reflects no SCR or SNCR control. | 0.027053 | 0.00014824
EU-NG-4 | HEAL_08 | 108-88-3 | Toluene | -- | -- | No | No | 0.0366 | 0.0366 | lb/MMscf | Oregon Department of Environmental Quality, AQ104B, natural gas external combustion, less than 10 MMBtu/hr. DEQ reference CAO NG Ext. Comb. (a). The value for ammonia reflects no SCR or SNCR control. | 0.15716 | 0.00086118
EU-NG-4 | HEAL_08 | 1330-20-7 | Xylene (mixed isomers) | -- | -- | No | No | 0.0272 | 0.0272 | lb/MMscf | Oregon Department of Environmental Quality, AQ104B, natural gas external combustion, less than 10 MMBtu/hr. DEQ reference CAO NG Ext. Comb. (a). The value for ammonia reflects no SCR or SNCR control. | 0.1168 | 0.00064
EU-NG-4 | HEAL_08 | 7664-41-7 | Ammonia | -- | -- | No | No | 3.2 | 3.2 | lb/MMscf | Oregon Department of Environmental Quality, AQ104B, natural gas external combustion, less than 10 MMBtu/hr. DEQ reference CAO NG Ext. Comb. (a). The value for ammonia reflects no SCR or SNCR control. | 13.7412 | 0.075294
EU-NG-4 | HEAL_08 | 1313-27-5 | Molybdenum trioxide | -- | -- | No | No | 0.00165 | 0.00165 | lb/MMscf | Oregon Department of Environmental Quality, AQ104B, natural gas external combustion, less than 10 MMBtu/hr. DEQ reference CAO NG Ext. Comb. (a). The value for ammonia reflects no SCR or SNCR control. | 0.0070853 | 3.8824e-05
EU-NG-4 | HEAL_08 | 401 | PAH | -- | -- | No | No | 0.0001 | 0.0001 | lb/MMscf | Oregon Department of Environmental Quality, AQ104B, natural gas external combustion, less than 10 MMBtu/hr. DEQ reference CAO NG Ext. Comb. (a). The value for ammonia reflects no SCR or SNCR control. | 0.00042941 | 2.3529e-06
EU-NG-4 | HEAL_08 | 91-20-3 | Naphthalene | -- | -- | No | No | 0.0003 | 0.0003 | lb/MMscf | Oregon Department of Environmental Quality, AQ104B, natural gas external combustion, less than 10 MMBtu/hr. DEQ reference CAO NG Ext. Comb. (a). The value for ammonia reflects no SCR or SNCR control. | 0.0012882 | 7.0588e-06
EU-NG-5 | CUB3 - OX293-0-70 | 7440-38-2 | Arsenic and Compounds | -- | -- | No | No | 0.0002 | 0.0002 | lb/MMscf | Oregon Department of Environmental Quality, AQ104B, natural gas external combustion, less than 10 MMBtu/hr. DEQ reference CAO NG Ext. Comb. (a). The value for ammonia reflects no SCR or SNCR control. | 0.0018035 | 4.9412e-06
EU-NG-5 | CUB3 - OX293-0-70 | 7440-39-3 | Barium and Compounds | -- | -- | No | No | 0.0044 | 0.0044 | lb/MMscf | Oregon Department of Environmental Quality, AQ104B, natural gas external combustion, less than 10 MMBtu/hr. DEQ reference CAO NG Ext. Comb. (a). The value for ammonia reflects no SCR or SNCR control. | 0.039678 | 0.00010871
EU-NG-5 | CUB3 - OX293-0-70 | 7440-41-7 | Beryllium and Compounds | -- | -- | No | No | 1.2e-05 | 1.2e-05 | lb/MMscf | Oregon Department of Environmental Quality, AQ104B, natural gas external combustion, less than 10 MMBtu/hr. DEQ reference CAO NG Ext. Comb. (a). The value for ammonia reflects no SCR or SNCR control. | 0.00010821 | 2.9647e-07
EU-NG-5 | CUB3 - OX293-0-70 | 7440-43-9 | Cadmium and Compounds | -- | -- | No | No | 0.0011 | 0.0011 | lb/MMscf | Oregon Department of Environmental Quality, AQ104B, natural gas external combustion, less than 10 MMBtu/hr. DEQ reference CAO NG Ext. Comb. (a). The value for ammonia reflects no SCR or SNCR control. | 0.0099194 | 2.7176e-05
EU-NG-5 | CUB3 - OX293-0-70 | 18540-29-9 | Chromium VI | -- | -- | No | No | 5.6e-05 | 5.6e-05 | lb/MMscf | Oregon Department of Environmental Quality, AQ104B, natural gas external combustion, less than 10 MMBtu/hr. DEQ reference CAO NG Ext. Comb. (a). The value for ammonia reflects no SCR or SNCR control. | 0.00050499 | 1.3835e-06
EU-NG-5 | CUB3 - OX293-0-70 | 7440-48-4 | Cobalt and Compounds | -- | -- | No | No | 8.4e-05 | 8.4e-05 | lb/MMscf | Oregon Department of Environmental Quality, AQ104B, natural gas external combustion, less than 10 MMBtu/hr. DEQ reference CAO NG Ext. Comb. (a). The value for ammonia reflects no SCR or SNCR control. | 0.00075748 | 2.0753e-06
EU-NG-5 | CUB3 - OX293-0-70 | 7440-50-8 | Copper and Compounds | -- | -- | No | No | 0.00085 | 0.00085 | lb/MMscf | Oregon Department of Environmental Quality, AQ104B, natural gas external combustion, less than 10 MMBtu/hr. DEQ reference CAO NG Ext. Comb. (a). The value for ammonia reflects no SCR or SNCR control. | 0.007665 | 2.1e-05
EU-NG-5 | CUB3 - OX293-0-70 | 7439-92-1 | Lead and Compounds | -- | -- | No | No | 0.0005 | 0.0005 | lb/MMscf | Oregon Department of Environmental Quality, AQ104B, natural gas external combustion, less than 10 MMBtu/hr. DEQ reference CAO NG Ext. Comb. (a). The value for ammonia reflects no SCR or SNCR control. | 0.0045088 | 1.2353e-05
EU-NG-5 | CUB3 - OX293-0-70 | 7439-96-5 | Manganese and Compounds | -- | -- | No | No | 0.00038 | 0.00038 | lb/MMscf | Oregon Department of Environmental Quality, AQ104B, natural gas external combustion, less than 10 MMBtu/hr. DEQ reference CAO NG Ext. Comb. (a). The value for ammonia reflects no SCR or SNCR control. | 0.0034267 | 9.3882e-06
EU-NG-5 | CUB3 - OX293-0-70 | 7439-97-6 | Mercury and Compounds | -- | -- | No | No | 0.00026 | 0.00026 | lb/MMscf | Oregon Department of Environmental Quality, AQ104B, natural gas external combustion, less than 10 MMBtu/hr. DEQ reference CAO NG Ext. Comb. (a). The value for ammonia reflects no SCR or SNCR control. | 0.0023446 | 6.4235e-06
EU-NG-5 | CUB3 - OX293-0-70 | 7440-02-0 | Nickel and Compounds | -- | -- | No | No | 0.0021 | 0.0021 | lb/MMscf | Oregon Department of Environmental Quality, AQ104B, natural gas external combustion, less than 10 MMBtu/hr. DEQ reference CAO NG Ext. Comb. (a). The value for ammonia reflects no SCR or SNCR control. | 0.018937 | 5.1882e-05
EU-NG-5 | CUB3 - OX293-0-70 | 7782-49-2 | Selenium and Compounds | -- | -- | No | No | 2.4e-05 | 2.4e-05 | lb/MMscf | Oregon Department of Environmental Quality, AQ104B, natural gas external combustion, less than 10 MMBtu/hr. DEQ reference CAO NG Ext. Comb. (a). The value for ammonia reflects no SCR or SNCR control. | 0.00021642 | 5.9294e-07
EU-NG-5 | CUB3 - OX293-0-70 | 7440-62-2 | Vanadium (fume or dust) | -- | -- | No | No | 0.0023 | 0.0023 | lb/MMscf | Oregon Department of Environmental Quality, AQ104B, natural gas external combustion, less than 10 MMBtu/hr. DEQ reference CAO NG Ext. Comb. (a). The value for ammonia reflects no SCR or SNCR control. | 0.020741 | 5.6824e-05
EU-NG-5 | CUB3 - OX293-0-70 | 7440-66-6 | Zinc and Compounds | -- | -- | No | No | 0.029 | 0.029 | lb/MMscf | Oregon Department of Environmental Quality, AQ104B, natural gas external combustion, less than 10 MMBtu/hr. DEQ reference CAO NG Ext. Comb. (a). The value for ammonia reflects no SCR or SNCR control. | 0.26151 | 0.00071647
EU-NG-5 | CUB3 - OX293-0-70 | 75-07-0 | Acetaldehyde | -- | -- | No | No | 0.0043 | 0.0043 | lb/MMscf | Oregon Department of Environmental Quality, AQ104B, natural gas external combustion, less than 10 MMBtu/hr. DEQ reference CAO NG Ext. Comb. (a). The value for ammonia reflects no SCR or SNCR control. | 0.038776 | 0.00010624
EU-NG-5 | CUB3 - OX293-0-70 | 107-02-8 | Acrolein | -- | -- | No | No | 0.0027 | 0.0027 | lb/MMscf | Oregon Department of Environmental Quality, AQ104B, natural gas external combustion, less than 10 MMBtu/hr. DEQ reference CAO NG Ext. Comb. (a). The value for ammonia reflects no SCR or SNCR control. | 0.024348 | 6.6706e-05
EU-NG-5 | CUB3 - OX293-0-70 | 71-43-2 | Benzene | -- | -- | No | No | 0.008 | 0.008 | lb/MMscf | Oregon Department of Environmental Quality, AQ104B, natural gas external combustion, less than 10 MMBtu/hr. DEQ reference CAO NG Ext. Comb. (a). The value for ammonia reflects no SCR or SNCR control. | 0.072141 | 0.00019765
EU-NG-5 | CUB3 - OX293-0-70 | 100-41-4 | Ethylbenzene | -- | -- | No | No | 0.0095 | 0.0095 | lb/MMscf | Oregon Department of Environmental Quality, AQ104B, natural gas external combustion, less than 10 MMBtu/hr. DEQ reference CAO NG Ext. Comb. (a). The value for ammonia reflects no SCR or SNCR control. | 0.085668 | 0.00023471
EU-NG-5 | CUB3 - OX293-0-70 | 50-00-0 | Formaldehyde | -- | -- | No | No | 0.017 | 0.017 | lb/MMscf | Oregon Department of Environmental Quality, AQ104B, natural gas external combustion, less than 10 MMBtu/hr. DEQ reference CAO NG Ext. Comb. (a). The value for ammonia reflects no SCR or SNCR control. | 0.1533 | 0.00042
EU-NG-5 | CUB3 - OX293-0-70 | 110-54-3 | Hexane | -- | -- | No | No | 0.0063 | 0.0063 | lb/MMscf | Oregon Department of Environmental Quality, AQ104B, natural gas external combustion, less than 10 MMBtu/hr. DEQ reference CAO NG Ext. Comb. (a). The value for ammonia reflects no SCR or SNCR control. | 0.056811 | 0.00015565
EU-NG-5 | CUB3 - OX293-0-70 | 108-88-3 | Toluene | -- | -- | No | No | 0.0366 | 0.0366 | lb/MMscf | Oregon Department of Environmental Quality, AQ104B, natural gas external combustion, less than 10 MMBtu/hr. DEQ reference CAO NG Ext. Comb. (a). The value for ammonia reflects no SCR or SNCR control. | 0.33005 | 0.00090424
EU-NG-5 | CUB3 - OX293-0-70 | 1330-20-7 | Xylene (mixed isomers) | -- | -- | No | No | 0.0272 | 0.0272 | lb/MMscf | Oregon Department of Environmental Quality, AQ104B, natural gas external combustion, less than 10 MMBtu/hr. DEQ reference CAO NG Ext. Comb. (a). The value for ammonia reflects no SCR or SNCR control. | 0.24528 | 0.000672
EU-NG-5 | CUB3 - OX293-0-70 | 7664-41-7 | Ammonia | -- | -- | No | No | 3.2 | 3.2 | lb/MMscf | Oregon Department of Environmental Quality, AQ104B, natural gas external combustion, less than 10 MMBtu/hr. DEQ reference CAO NG Ext. Comb. (a). The value for ammonia reflects no SCR or SNCR control. | 28.8565 | 0.079059
EU-NG-5 | CUB3 - OX293-0-70 | 1313-27-5 | Molybdenum trioxide | -- | -- | No | No | 0.00165 | 0.00165 | lb/MMscf | Oregon Department of Environmental Quality, AQ104B, natural gas external combustion, less than 10 MMBtu/hr. DEQ reference CAO NG Ext. Comb. (a). The value for ammonia reflects no SCR or SNCR control. | 0.014879 | 4.0765e-05
EU-NG-5 | CUB3 - OX293-0-70 | 401 | PAH | -- | -- | No | No | 0.0001 | 0.0001 | lb/MMscf | Oregon Department of Environmental Quality, AQ104B, natural gas external combustion, less than 10 MMBtu/hr. DEQ reference CAO NG Ext. Comb. (a). The value for ammonia reflects no SCR or SNCR control. | 0.00090176 | 2.4706e-06
EU-NG-5 | CUB3 - OX293-0-70 | 91-20-3 | Naphthalene | -- | -- | No | No | 0.0003 | 0.0003 | lb/MMscf | Oregon Department of Environmental Quality, AQ104B, natural gas external combustion, less than 10 MMBtu/hr. DEQ reference CAO NG Ext. Comb. (a). The value for ammonia reflects no SCR or SNCR control. | 0.0027053 | 7.4118e-06
EU-NG-5 | PUB1A-OX293-0-70 | 7440-38-2 | Arsenic and Compounds | -- | -- | No | No | 0.0002 | 0.0002 | lb/MMscf | Oregon Department of Environmental Quality, AQ104B, natural gas external combustion, less than 10 MMBtu/hr. DEQ reference CAO NG Ext. Comb. (a). The value for ammonia reflects no SCR or SNCR control. | 0.0018035 | 4.9412e-06
EU-NG-5 | PUB1A-OX293-0-70 | 7440-39-3 | Barium and Compounds | -- | -- | No | No | 0.0044 | 0.0044 | lb/MMscf | Oregon Department of Environmental Quality, AQ104B, natural gas external combustion, less than 10 MMBtu/hr. DEQ reference CAO NG Ext. Comb. (a). The value for ammonia reflects no SCR or SNCR control. | 0.039678 | 0.00010871
EU-NG-5 | PUB1A-OX293-0-70 | 7440-41-7 | Beryllium and Compounds | -- | -- | No | No | 1.2e-05 | 1.2e-05 | lb/MMscf | Oregon Department of Environmental Quality, AQ104B, natural gas external combustion, less than 10 MMBtu/hr. DEQ reference CAO NG Ext. Comb. (a). The value for ammonia reflects no SCR or SNCR control. | 0.00010821 | 2.9647e-07
EU-NG-5 | PUB1A-OX293-0-70 | 7440-43-9 | Cadmium and Compounds | -- | -- | No | No | 0.0011 | 0.0011 | lb/MMscf | Oregon Department of Environmental Quality, AQ104B, natural gas external combustion, less than 10 MMBtu/hr. DEQ reference CAO NG Ext. Comb. (a). The value for ammonia reflects no SCR or SNCR control. | 0.0099194 | 2.7176e-05
EU-NG-5 | PUB1A-OX293-0-70 | 18540-29-9 | Chromium VI | -- | -- | No | No | 5.6e-05 | 5.6e-05 | lb/MMscf | Oregon Department of Environmental Quality, AQ104B, natural gas external combustion, less than 10 MMBtu/hr. DEQ reference CAO NG Ext. Comb. (a). The value for ammonia reflects no SCR or SNCR control. | 0.00050499 | 1.3835e-06
EU-NG-5 | PUB1A-OX293-0-70 | 7440-48-4 | Cobalt and Compounds | -- | -- | No | No | 8.4e-05 | 8.4e-05 | lb/MMscf | Oregon Department of Environmental Quality, AQ104B, natural gas external combustion, less than 10 MMBtu/hr. DEQ reference CAO NG Ext. Comb. (a). The value for ammonia reflects no SCR or SNCR control. | 0.00075748 | 2.0753e-06
EU-NG-5 | PUB1A-OX293-0-70 | 7440-50-8 | Copper and Compounds | -- | -- | No | No | 0.00085 | 0.00085 | lb/MMscf | Oregon Department of Environmental Quality, AQ104B, natural gas external combustion, less than 10 MMBtu/hr. DEQ reference CAO NG Ext. Comb. (a). The value for ammonia reflects no SCR or SNCR control. | 0.007665 | 2.1e-05
EU-NG-5 | PUB1A-OX293-0-70 | 7439-92-1 | Lead and Compounds | -- | -- | No | No | 0.0005 | 0.0005 | lb/MMscf | Oregon Department of Environmental Quality, AQ104B, natural gas external combustion, less than 10 MMBtu/hr. DEQ reference CAO NG Ext. Comb. (a). The value for ammonia reflects no SCR or SNCR control. | 0.0045088 | 1.2353e-05
EU-NG-5 | PUB1A-OX293-0-70 | 7439-96-5 | Manganese and Compounds | -- | -- | No | No | 0.00038 | 0.00038 | lb/MMscf | Oregon Department of Environmental Quality, AQ104B, natural gas external combustion, less than 10 MMBtu/hr. DEQ reference CAO NG Ext. Comb. (a). The value for ammonia reflects no SCR or SNCR control. | 0.0034267 | 9.3882e-06
EU-NG-5 | PUB1A-OX293-0-70 | 7439-97-6 | Mercury and Compounds | -- | -- | No | No | 0.00026 | 0.00026 | lb/MMscf | Oregon Department of Environmental Quality, AQ104B, natural gas external combustion, less than 10 MMBtu/hr. DEQ reference CAO NG Ext. Comb. (a). The value for ammonia reflects no SCR or SNCR control. | 0.0023446 | 6.4235e-06
EU-NG-5 | PUB1A-OX293-0-70 | 7440-02-0 | Nickel and Compounds | -- | -- | No | No | 0.0021 | 0.0021 | lb/MMscf | Oregon Department of Environmental Quality, AQ104B, natural gas external combustion, less than 10 MMBtu/hr. DEQ reference CAO NG Ext. Comb. (a). The value for ammonia reflects no SCR or SNCR control. | 0.018937 | 5.1882e-05
EU-NG-5 | PUB1A-OX293-0-70 | 7782-49-2 | Selenium and Compounds | -- | -- | No | No | 2.4e-05 | 2.4e-05 | lb/MMscf | Oregon Department of Environmental Quality, AQ104B, natural gas external combustion, less than 10 MMBtu/hr. DEQ reference CAO NG Ext. Comb. (a). The value for ammonia reflects no SCR or SNCR control. | 0.00021642 | 5.9294e-07
EU-NG-5 | PUB1A-OX293-0-70 | 7440-62-2 | Vanadium (fume or dust) | -- | -- | No | No | 0.0023 | 0.0023 | lb/MMscf | Oregon Department of Environmental Quality, AQ104B, natural gas external combustion, less than 10 MMBtu/hr. DEQ reference CAO NG Ext. Comb. (a). The value for ammonia reflects no SCR or SNCR control. | 0.020741 | 5.6824e-05
EU-NG-5 | PUB1A-OX293-0-70 | 7440-66-6 | Zinc and Compounds | -- | -- | No | No | 0.029 | 0.029 | lb/MMscf | Oregon Department of Environmental Quality, AQ104B, natural gas external combustion, less than 10 MMBtu/hr. DEQ reference CAO NG Ext. Comb. (a). The value for ammonia reflects no SCR or SNCR control. | 0.26151 | 0.00071647
EU-NG-5 | PUB1A-OX293-0-70 | 75-07-0 | Acetaldehyde | -- | -- | No | No | 0.0043 | 0.0043 | lb/MMscf | Oregon Department of Environmental Quality, AQ104B, natural gas external combustion, less than 10 MMBtu/hr. DEQ reference CAO NG Ext. Comb. (a). The value for ammonia reflects no SCR or SNCR control. | 0.038776 | 0.00010624
EU-NG-5 | PUB1A-OX293-0-70 | 107-02-8 | Acrolein | -- | -- | No | No | 0.0027 | 0.0027 | lb/MMscf | Oregon Department of Environmental Quality, AQ104B, natural gas external combustion, less than 10 MMBtu/hr. DEQ reference CAO NG Ext. Comb. (a). The value for ammonia reflects no SCR or SNCR control. | 0.024348 | 6.6706e-05
EU-NG-5 | PUB1A-OX293-0-70 | 71-43-2 | Benzene | -- | -- | No | No | 0.008 | 0.008 | lb/MMscf | Oregon Department of Environmental Quality, AQ104B, natural gas external combustion, less than 10 MMBtu/hr. DEQ reference CAO NG Ext. Comb. (a). The value for ammonia reflects no SCR or SNCR control. | 0.072141 | 0.00019765
EU-NG-5 | PUB1A-OX293-0-70 | 100-41-4 | Ethylbenzene | -- | -- | No | No | 0.0095 | 0.0095 | lb/MMscf | Oregon Department of Environmental Quality, AQ104B, natural gas external combustion, less than 10 MMBtu/hr. DEQ reference CAO NG Ext. Comb. (a). The value for ammonia reflects no SCR or SNCR control. | 0.085668 | 0.00023471
EU-NG-5 | PUB1A-OX293-0-70 | 50-00-0 | Formaldehyde | -- | -- | No | No | 0.017 | 0.017 | lb/MMscf | Oregon Department of Environmental Quality, AQ104B, natural gas external combustion, less than 10 MMBtu/hr. DEQ reference CAO NG Ext. Comb. (a). The value for ammonia reflects no SCR or SNCR control. | 0.1533 | 0.00042
EU-NG-5 | PUB1A-OX293-0-70 | 110-54-3 | Hexane | -- | -- | No | No | 0.0063 | 0.0063 | lb/MMscf | Oregon Department of Environmental Quality, AQ104B, natural gas external combustion, less than 10 MMBtu/hr. DEQ reference CAO NG Ext. Comb. (a). The value for ammonia reflects no SCR or SNCR control. | 0.056811 | 0.00015565
EU-NG-5 | PUB1A-OX293-0-70 | 108-88-3 | Toluene | -- | -- | No | No | 0.0366 | 0.0366 | lb/MMscf | Oregon Department of Environmental Quality, AQ104B, natural gas external combustion, less than 10 MMBtu/hr. DEQ reference CAO NG Ext. Comb. (a). The value for ammonia reflects no SCR or SNCR control. | 0.33005 | 0.00090424
EU-NG-5 | PUB1A-OX293-0-70 | 1330-20-7 | Xylene (mixed isomers) | -- | -- | No | No | 0.0272 | 0.0272 | lb/MMscf | Oregon Department of Environmental Quality, AQ104B, natural gas external combustion, less than 10 MMBtu/hr. DEQ reference CAO NG Ext. Comb. (a). The value for ammonia reflects no SCR or SNCR control. | 0.24528 | 0.000672
EU-NG-5 | PUB1A-OX293-0-70 | 7664-41-7 | Ammonia | -- | -- | No | No | 3.2 | 3.2 | lb/MMscf | Oregon Department of Environmental Quality, AQ104B, natural gas external combustion, less than 10 MMBtu/hr. DEQ reference CAO NG Ext. Comb. (a). The value for ammonia reflects no SCR or SNCR control. | 28.8565 | 0.079059
EU-NG-5 | PUB1A-OX293-0-70 | 1313-27-5 | Molybdenum trioxide | -- | -- | No | No | 0.00165 | 0.00165 | lb/MMscf | Oregon Department of Environmental Quality, AQ104B, natural gas external combustion, less than 10 MMBtu/hr. DEQ reference CAO NG Ext. Comb. (a). The value for ammonia reflects no SCR or SNCR control. | 0.014879 | 4.0765e-05
EU-NG-5 | PUB1A-OX293-0-70 | 401 | PAH | -- | -- | No | No | 0.0001 | 0.0001 | lb/MMscf | Oregon Department of Environmental Quality, AQ104B, natural gas external combustion, less than 10 MMBtu/hr. DEQ reference CAO NG Ext. Comb. (a). The value for ammonia reflects no SCR or SNCR control. | 0.00090176 | 2.4706e-06
EU-NG-5 | PUB1A-OX293-0-70 | 91-20-3 | Naphthalene | -- | -- | No | No | 0.0003 | 0.0003 | lb/MMscf | Oregon Department of Environmental Quality, AQ104B, natural gas external combustion, less than 10 MMBtu/hr. DEQ reference CAO NG Ext. Comb. (a). The value for ammonia reflects no SCR or SNCR control. | 0.0027053 | 7.4118e-06
EU-NG-5 | PUB1B-OX293-0-70 | 7440-38-2 | Arsenic and Compounds | -- | -- | No | No | 0.0002 | 0.0002 | lb/MMscf | Oregon Department of Environmental Quality, AQ104B, natural gas external combustion, less than 10 MMBtu/hr. DEQ reference CAO NG Ext. Comb. (a). The value for ammonia reflects no SCR or SNCR control. | 0.0018035 | 4.9412e-06
EU-NG-5 | PUB1B-OX293-0-70 | 7440-39-3 | Barium and Compounds | -- | -- | No | No | 0.0044 | 0.0044 | lb/MMscf | Oregon Department of Environmental Quality, AQ104B, natural gas external combustion, less than 10 MMBtu/hr. DEQ reference CAO NG Ext. Comb. (a). The value for ammonia reflects no SCR or SNCR control. | 0.039678 | 0.00010871
EU-NG-5 | PUB1B-OX293-0-70 | 7440-41-7 | Beryllium and Compounds | -- | -- | No | No | 1.2e-05 | 1.2e-05 | lb/MMscf | Oregon Department of Environmental Quality, AQ104B, natural gas external combustion, less than 10 MMBtu/hr. DEQ reference CAO NG Ext. Comb. (a). The value for ammonia reflects no SCR or SNCR control. | 0.00010821 | 2.9647e-07
EU-NG-5 | PUB1B-OX293-0-70 | 7440-43-9 | Cadmium and Compounds | -- | -- | No | No | 0.0011 | 0.0011 | lb/MMscf | Oregon Department of Environmental Quality, AQ104B, natural gas external combustion, less than 10 MMBtu/hr. DEQ reference CAO NG Ext. Comb. (a). The value for ammonia reflects no SCR or SNCR control. | 0.0099194 | 2.7176e-05
EU-NG-5 | PUB1B-OX293-0-70 | 18540-29-9 | Chromium VI | -- | -- | No | No | 5.6e-05 | 5.6e-05 | lb/MMscf | Oregon Department of Environmental Quality, AQ104B, natural gas external combustion, less than 10 MMBtu/hr. DEQ reference CAO NG Ext. Comb. (a). The value for ammonia reflects no SCR or SNCR control. | 0.00050499 | 1.3835e-06
EU-NG-5 | PUB1B-OX293-0-70 | 7440-48-4 | Cobalt and Compounds | -- | -- | No | No | 8.4e-05 | 8.4e-05 | lb/MMscf | Oregon Department of Environmental Quality, AQ104B, natural gas external combustion, less than 10 MMBtu/hr. DEQ reference CAO NG Ext. Comb. (a). The value for ammonia reflects no SCR or SNCR control. | 0.00075748 | 2.0753e-06
EU-NG-5 | PUB1B-OX293-0-70 | 7440-50-8 | Copper and Compounds | -- | -- | No | No | 0.00085 | 0.00085 | lb/MMscf | Oregon Department of Environmental Quality, AQ104B, natural gas external combustion, less than 10 MMBtu/hr. DEQ reference CAO NG Ext. Comb. (a). The value for ammonia reflects no SCR or SNCR control. | 0.007665 | 2.1e-05
EU-NG-5 | PUB1B-OX293-0-70 | 7439-92-1 | Lead and Compounds | -- | -- | No | No | 0.0005 | 0.0005 | lb/MMscf | Oregon Department of Environmental Quality, AQ104B, natural gas external combustion, less than 10 MMBtu/hr. DEQ reference CAO NG Ext. Comb. (a). The value for ammonia reflects no SCR or SNCR control. | 0.0045088 | 1.2353e-05
EU-NG-5 | PUB1B-OX293-0-70 | 7439-96-5 | Manganese and Compounds | -- | -- | No | No | 0.00038 | 0.00038 | lb/MMscf | Oregon Department of Environmental Quality, AQ104B, natural gas external combustion, less than 10 MMBtu/hr. DEQ reference CAO NG Ext. Comb. (a). The value for ammonia reflects no SCR or SNCR control. | 0.0034267 | 9.3882e-06
EU-NG-5 | PUB1B-OX293-0-70 | 7439-97-6 | Mercury and Compounds | -- | -- | No | No | 0.00026 | 0.00026 | lb/MMscf | Oregon Department of Environmental Quality, AQ104B, natural gas external combustion, less than 10 MMBtu/hr. DEQ reference CAO NG Ext. Comb. (a). The value for ammonia reflects no SCR or SNCR control. | 0.0023446 | 6.4235e-06
EU-NG-5 | PUB1B-OX293-0-70 | 7440-02-0 | Nickel and Compounds | -- | -- | No | No | 0.0021 | 0.0021 | lb/MMscf | Oregon Department of Environmental Quality, AQ104B, natural gas external combustion, less than 10 MMBtu/hr. DEQ reference CAO NG Ext. Comb. (a). The value for ammonia reflects no SCR or SNCR control. | 0.018937 | 5.1882e-05
EU-NG-5 | PUB1B-OX293-0-70 | 7782-49-2 | Selenium and Compounds | -- | -- | No | No | 2.4e-05 | 2.4e-05 | lb/MMscf | Oregon Department of Environmental Quality, AQ104B, natural gas external combustion, less than 10 MMBtu/hr. DEQ reference CAO NG Ext. Comb. (a). The value for ammonia reflects no SCR or SNCR control. | 0.00021642 | 5.9294e-07
EU-NG-5 | PUB1B-OX293-0-70 | 7440-62-2 | Vanadium (fume or dust) | -- | -- | No | No | 0.0023 | 0.0023 | lb/MMscf | Oregon Department of Environmental Quality, AQ104B, natural gas external combustion, less than 10 MMBtu/hr. DEQ reference CAO NG Ext. Comb. (a). The value for ammonia reflects no SCR or SNCR control. | 0.020741 | 5.6824e-05
EU-NG-5 | PUB1B-OX293-0-70 | 7440-66-6 | Zinc and Compounds | -- | -- | No | No | 0.029 | 0.029 | lb/MMscf | Oregon Department of Environmental Quality, AQ104B, natural gas external combustion, less than 10 MMBtu/hr. DEQ reference CAO NG Ext. Comb. (a). The value for ammonia reflects no SCR or SNCR control. | 0.26151 | 0.00071647
EU-NG-5 | PUB1B-OX293-0-70 | 75-07-0 | Acetaldehyde | -- | -- | No | No | 0.0043 | 0.0043 | lb/MMscf | Oregon Department of Environmental Quality, AQ104B, natural gas external combustion, less than 10 MMBtu/hr. DEQ reference CAO NG Ext. Comb. (a). The value for ammonia reflects no SCR or SNCR control. | 0.038776 | 0.00010624
EU-NG-5 | PUB1B-OX293-0-70 | 107-02-8 | Acrolein | -- | -- | No | No | 0.0027 | 0.0027 | lb/MMscf | Oregon Department of Environmental Quality, AQ104B, natural gas external combustion, less than 10 MMBtu/hr. DEQ reference CAO NG Ext. Comb. (a). The value for ammonia reflects no SCR or SNCR control. | 0.024348 | 6.6706e-05
EU-NG-5 | PUB1B-OX293-0-70 | 71-43-2 | Benzene | -- | -- | No | No | 0.008 | 0.008 | lb/MMscf | Oregon Department of Environmental Quality, AQ104B, natural gas external combustion, less than 10 MMBtu/hr. DEQ reference CAO NG Ext. Comb. (a). The value for ammonia reflects no SCR or SNCR control. | 0.072141 | 0.00019765
EU-NG-5 | PUB1B-OX293-0-70 | 100-41-4 | Ethylbenzene | -- | -- | No | No | 0.0095 | 0.0095 | lb/MMscf | Oregon Department of Environmental Quality, AQ104B, natural gas external combustion, less than 10 MMBtu/hr. DEQ reference CAO NG Ext. Comb. (a). The value for ammonia reflects no SCR or SNCR control. | 0.085668 | 0.00023471
EU-NG-5 | PUB1B-OX293-0-70 | 50-00-0 | Formaldehyde | -- | -- | No | No | 0.017 | 0.017 | lb/MMscf | Oregon Department of Environmental Quality, AQ104B, natural gas external combustion, less than 10 MMBtu/hr. DEQ reference CAO NG Ext. Comb. (a). The value for ammonia reflects no SCR or SNCR control. | 0.1533 | 0.00042
EU-NG-5 | PUB1B-OX293-0-70 | 110-54-3 | Hexane | -- | -- | No | No | 0.0063 | 0.0063 | lb/MMscf | Oregon Department of Environmental Quality, AQ104B, natural gas external combustion, less than 10 MMBtu/hr. DEQ reference CAO NG Ext. Comb. (a). The value for ammonia reflects no SCR or SNCR control. | 0.056811 | 0.00015565
EU-NG-5 | PUB1B-OX293-0-70 | 108-88-3 | Toluene | -- | -- | No | No | 0.0366 | 0.0366 | lb/MMscf | Oregon Department of Environmental Quality, AQ104B, natural gas external combustion, less than 10 MMBtu/hr. DEQ reference CAO NG Ext. Comb. (a). The value for ammonia reflects no SCR or SNCR control. | 0.33005 | 0.00090424
EU-NG-5 | PUB1B-OX293-0-70 | 1330-20-7 | Xylene (mixed isomers) | -- | -- | No | No | 0.0272 | 0.0272 | lb/MMscf | Oregon Department of Environmental Quality, AQ104B, natural gas external combustion, less than 10 MMBtu/hr. DEQ reference CAO NG Ext. Comb. (a). The value for ammonia reflects no SCR or SNCR control. | 0.24528 | 0.000672
EU-NG-5 | PUB1B-OX293-0-70 | 7664-41-7 | Ammonia | -- | -- | No | No | 3.2 | 3.2 | lb/MMscf | Oregon Department of Environmental Quality, AQ104B, natural gas external combustion, less than 10 MMBtu/hr. DEQ reference CAO NG Ext. Comb. (a). The value for ammonia reflects no SCR or SNCR control. | 28.8565 | 0.079059
EU-NG-5 | PUB1B-OX293-0-70 | 1313-27-5 | Molybdenum trioxide | -- | -- | No | No | 0.00165 | 0.00165 | lb/MMscf | Oregon Department of Environmental Quality, AQ104B, natural gas external combustion, less than 10 MMBtu/hr. DEQ reference CAO NG Ext. Comb. (a). The value for ammonia reflects no SCR or SNCR control. | 0.014879 | 4.0765e-05
EU-NG-5 | PUB1B-OX293-0-70 | 401 | PAH | -- | -- | No | No | 0.0001 | 0.0001 | lb/MMscf | Oregon Department of Environmental Quality, AQ104B, natural gas external combustion, less than 10 MMBtu/hr. DEQ reference CAO NG Ext. Comb. (a). The value for ammonia reflects no SCR or SNCR control. | 0.00090176 | 2.4706e-06
EU-NG-5 | PUB1B-OX293-0-70 | 91-20-3 | Naphthalene | -- | -- | No | No | 0.0003 | 0.0003 | lb/MMscf | Oregon Department of Environmental Quality, AQ104B, natural gas external combustion, less than 10 MMBtu/hr. DEQ reference CAO NG Ext. Comb. (a). The value for ammonia reflects no SCR or SNCR control. | 0.0027053 | 7.4118e-06
EU-NG-5 | PUB1C-OX293-0-70 | 7440-38-2 | Arsenic and Compounds | -- | -- | No | No | 0.0002 | 0.0002 | lb/MMscf | Oregon Department of Environmental Quality, AQ104B, natural gas external combustion, less than 10 MMBtu/hr. DEQ reference CAO NG Ext. Comb. (a). The value for ammonia reflects no SCR or SNCR control. | 0.0018035 | 4.9412e-06
EU-NG-5 | PUB1C-OX293-0-70 | 7440-39-3 | Barium and Compounds | -- | -- | No | No | 0.0044 | 0.0044 | lb/MMscf | Oregon Department of Environmental Quality, AQ104B, natural gas external combustion, less than 10 MMBtu/hr. DEQ reference CAO NG Ext. Comb. (a). The value for ammonia reflects no SCR or SNCR control. | 0.039678 | 0.00010871
EU-NG-5 | PUB1C-OX293-0-70 | 7440-41-7 | Beryllium and Compounds | -- | -- | No | No | 1.2e-05 | 1.2e-05 | lb/MMscf | Oregon Department of Environmental Quality, AQ104B, natural gas external combustion, less than 10 MMBtu/hr. DEQ reference CAO NG Ext. Comb. (a). The value for ammonia reflects no SCR or SNCR control. | 0.00010821 | 2.9647e-07
EU-NG-5 | PUB1C-OX293-0-70 | 7440-43-9 | Cadmium and Compounds | -- | -- | No | No | 0.0011 | 0.0011 | lb/MMscf | Oregon Department of Environmental Quality, AQ104B, natural gas external combustion, less than 10 MMBtu/hr. DEQ reference CAO NG Ext. Comb. (a). The value for ammonia reflects no SCR or SNCR control. | 0.0099194 | 2.7176e-05
EU-NG-5 | PUB1C-OX293-0-70 | 18540-29-9 | Chromium VI | -- | -- | No | No | 5.6e-05 | 5.6e-05 | lb/MMscf | Oregon Department of Environmental Quality, AQ104B, natural gas external combustion, less than 10 MMBtu/hr. DEQ reference CAO NG Ext. Comb. (a). The value for ammonia reflects no SCR or SNCR control. | 0.00050499 | 1.3835e-06
EU-NG-5 | PUB1C-OX293-0-70 | 7440-48-4 | Cobalt and Compounds | -- | -- | No | No | 8.4e-05 | 8.4e-05 | lb/MMscf | Oregon Department of Environmental Quality, AQ104B, natural gas external combustion, less than 10 MMBtu/hr. DEQ reference CAO NG Ext. Comb. (a). The value for ammonia reflects no SCR or SNCR control. | 0.00075748 | 2.0753e-06
EU-NG-5 | PUB1C-OX293-0-70 | 7440-50-8 | Copper and Compounds | -- | -- | No | No | 0.00085 | 0.00085 | lb/MMscf | Oregon Department of Environmental Quality, AQ104B, natural gas external combustion, less than 10 MMBtu/hr. DEQ reference CAO NG Ext. Comb. (a). The value for ammonia reflects no SCR or SNCR control. | 0.007665 | 2.1e-05
EU-NG-5 | PUB1C-OX293-0-70 | 7439-92-1 | Lead and Compounds | -- | -- | No | No | 0.0005 | 0.0005 | lb/MMscf | Oregon Department of Environmental Quality, AQ104B, natural gas external combustion, less than 10 MMBtu/hr. DEQ reference CAO NG Ext. Comb. (a). The value for ammonia reflects no SCR or SNCR control. | 0.0045088 | 1.2353e-05
EU-NG-5 | PUB1C-OX293-0-70 | 7439-96-5 | Manganese and Compounds | -- | -- | No | No | 0.00038 | 0.00038 | lb/MMscf | Oregon Department of Environmental Quality, AQ104B, natural gas external combustion, less than 10 MMBtu/hr. DEQ reference CAO NG Ext. Comb. (a). The value for ammonia reflects no SCR or SNCR control. | 0.0034267 | 9.3882e-06
EU-NG-5 | PUB1C-OX293-0-70 | 7439-97-6 | Mercury and Compounds | -- | -- | No | No | 0.00026 | 0.00026 | lb/MMscf | Oregon Department of Environmental Quality, AQ104B, natural gas external combustion, less than 10 MMBtu/hr. DEQ reference CAO NG Ext. Comb. (a). The value for ammonia reflects no SCR or SNCR control. | 0.0023446 | 6.4235e-06
EU-NG-5 | PUB1C-OX293-0-70 | 7440-02-0 | Nickel and Compounds | -- | -- | No | No | 0.0021 | 0.0021 | lb/MMscf | Oregon Department of Environmental Quality, AQ104B, natural gas external combustion, less than 10 MMBtu/hr. DEQ reference CAO NG Ext. Comb. (a). The value for ammonia reflects no SCR or SNCR control. | 0.018937 | 5.1882e-05
EU-NG-5 | PUB1C-OX293-0-70 | 7782-49-2 | Selenium and Compounds | -- | -- | No | No | 2.4e-05 | 2.4e-05 | lb/MMscf | Oregon Department of Environmental Quality, AQ104B, natural gas external combustion, less than 10 MMBtu/hr. DEQ reference CAO NG Ext. Comb. (a). The value for ammonia reflects no SCR or SNCR control. | 0.00021642 | 5.9294e-07
EU-NG-5 | PUB1C-OX293-0-70 | 7440-62-2 | Vanadium (fume or dust) | -- | -- | No | No | 0.0023 | 0.0023 | lb/MMscf | Oregon Department of Environmental Quality, AQ104B, natural gas external combustion, less than 10 MMBtu/hr. DEQ reference CAO NG Ext. Comb. (a). The value for ammonia reflects no SCR or SNCR control. | 0.020741 | 5.6824e-05
EU-NG-5 | PUB1C-OX293-0-70 | 7440-66-6 | Zinc and Compounds | -- | -- | No | No | 0.029 | 0.029 | lb/MMscf | Oregon Department of Environmental Quality, AQ104B, natural gas external combustion, less than 10 MMBtu/hr. DEQ reference CAO NG Ext. Comb. (a). The value for ammonia reflects no SCR or SNCR control. | 0.26151 | 0.00071647
EU-NG-5 | PUB1C-OX293-0-70 | 75-07-0 | Acetaldehyde | -- | -- | No | No | 0.0043 | 0.0043 | lb/MMscf | Oregon Department of Environmental Quality, AQ104B, natural gas external combustion, less than 10 MMBtu/hr. DEQ reference CAO NG Ext. Comb. (a). The value for ammonia reflects no SCR or SNCR control. | 0.038776 | 0.00010624
EU-NG-5 | PUB1C-OX293-0-70 | 107-02-8 | Acrolein | -- | -- | No | No | 0.0027 | 0.0027 | lb/MMscf | Oregon Department of Environmental Quality, AQ104B, natural gas external combustion, less than 10 MMBtu/hr. DEQ reference CAO NG Ext. Comb. (a). The value for ammonia reflects no SCR or SNCR control. | 0.024348 | 6.6706e-05
EU-NG-5 | PUB1C-OX293-0-70 | 71-43-2 | Benzene | -- | -- | No | No | 0.008 | 0.008 | lb/MMscf | Oregon Department of Environmental Quality, AQ104B, natural gas external combustion, less than 10 MMBtu/hr. DEQ reference CAO NG Ext. Comb. (a). The value for ammonia reflects no SCR or SNCR control. | 0.072141 | 0.00019765
EU-NG-5 | PUB1C-OX293-0-70 | 100-41-4 | Ethylbenzene | -- | -- | No | No | 0.0095 | 0.0095 | lb/MMscf | Oregon Department of Environmental Quality, AQ104B, natural gas external combustion, less than 10 MMBtu/hr. DEQ reference CAO NG Ext. Comb. (a). The value for ammonia reflects no SCR or SNCR control. | 0.085668 | 0.00023471
EU-NG-5 | PUB1C-OX293-0-70 | 50-00-0 | Formaldehyde | -- | -- | No | No | 0.017 | 0.017 | lb/MMscf | Oregon Department of Environmental Quality, AQ104B, natural gas external combustion, less than 10 MMBtu/hr. DEQ reference CAO NG Ext. Comb. (a). The value for ammonia reflects no SCR or SNCR control. | 0.1533 | 0.00042
EU-NG-5 | PUB1C-OX293-0-70 | 110-54-3 | Hexane | -- | -- | No | No | 0.0063 | 0.0063 | lb/MMscf | Oregon Department of Environmental Quality, AQ104B, natural gas external combustion, less than 10 MMBtu/hr. DEQ reference CAO NG Ext. Comb. (a). The value for ammonia reflects no SCR or SNCR control. | 0.056811 | 0.00015565
EU-NG-5 | PUB1C-OX293-0-70 | 108-88-3 | Toluene | -- | -- | No | No | 0.0366 | 0.0366 | lb/MMscf | Oregon Department of Environmental Quality, AQ104B, natural gas external combustion, less than 10 MMBtu/hr. DEQ reference CAO NG Ext. Comb. (a). The value for ammonia reflects no SCR or SNCR control. | 0.33005 | 0.00090424
EU-NG-5 | PUB1C-OX293-0-70 | 1330-20-7 | Xylene (mixed isomers) | -- | -- | No | No | 0.0272 | 0.0272 | lb/MMscf | Oregon Department of Environmental Quality, AQ104B, natural gas external combustion, less than 10 MMBtu/hr. DEQ reference CAO NG Ext. Comb. (a). The value for ammonia reflects no SCR or SNCR control. | 0.24528 | 0.000672
EU-NG-5 | PUB1C-OX293-0-70 | 7664-41-7 | Ammonia | -- | -- | No | No | 3.2 | 3.2 | lb/MMscf | Oregon Department of Environmental Quality, AQ104B, natural gas external combustion, less than 10 MMBtu/hr. DEQ reference CAO NG Ext. Comb. (a). The value for ammonia reflects no SCR or SNCR control. | 28.8565 | 0.079059
EU-NG-5 | PUB1C-OX293-0-70 | 1313-27-5 | Molybdenum trioxide | -- | -- | No | No | 0.00165 | 0.00165 | lb/MMscf | Oregon Department of Environmental Quality, AQ104B, natural gas external combustion, less than 10 MMBtu/hr. DEQ reference CAO NG Ext. Comb. (a). The value for ammonia reflects no SCR or SNCR control. | 0.014879 | 4.0765e-05
EU-NG-5 | PUB1C-OX293-0-70 | 401 | PAH | -- | -- | No | No | 0.0001 | 0.0001 | lb/MMscf | Oregon Department of Environmental Quality, AQ104B, natural gas external combustion, less than 10 MMBtu/hr. DEQ reference CAO NG Ext. Comb. (a). The value for ammonia reflects no SCR or SNCR control. | 0.00090176 | 2.4706e-06
EU-NG-5 | PUB1C-OX293-0-70 | 91-20-3 | Naphthalene | -- | -- | No | No | 0.0003 | 0.0003 | lb/MMscf | Oregon Department of Environmental Quality, AQ104B, natural gas external combustion, less than 10 MMBtu/hr. DEQ reference CAO NG Ext. Comb. (a). The value for ammonia reflects no SCR or SNCR control. | 0.0027053 | 7.4118e-06
EU-NG-5 | PUB1D-OX293-0-70 | 7440-38-2 | Arsenic and Compounds | -- | -- | No | No | 0.0002 | 0.0002 | lb/MMscf | Oregon Department of Environmental Quality, AQ104B, natural gas external combustion, less than 10 MMBtu/hr. DEQ reference CAO NG Ext. Comb. (a). The value for ammonia reflects no SCR or SNCR control. | 0.0018035 | 4.9412e-06
EU-NG-5 | PUB1D-OX293-0-70 | 7440-39-3 | Barium and Compounds | -- | -- | No | No | 0.0044 | 0.0044 | lb/MMscf | Oregon Department of Environmental Quality, AQ104B, natural gas external combustion, less than 10 MMBtu/hr. DEQ reference CAO NG Ext. Comb. (a). The value for ammonia reflects no SCR or SNCR control. | 0.039678 | 0.00010871
EU-NG-5 | PUB1D-OX293-0-70 | 7440-41-7 | Beryllium and Compounds | -- | -- | No | No | 1.2e-05 | 1.2e-05 | lb/MMscf | Oregon Department of Environmental Quality, AQ104B, natural gas external combustion, less than 10 MMBtu/hr. DEQ reference CAO NG Ext. Comb. (a). The value for ammonia reflects no SCR or SNCR control. | 0.00010821 | 2.9647e-07
EU-NG-5 | PUB1D-OX293-0-70 | 7440-43-9 | Cadmium and Compounds | -- | -- | No | No | 0.0011 | 0.0011 | lb/MMscf | Oregon Department of Environmental Quality, AQ104B, natural gas external combustion, less than 10 MMBtu/hr. DEQ reference CAO NG Ext. Comb. (a). The value for ammonia reflects no SCR or SNCR control. | 0.0099194 | 2.7176e-05
EU-NG-5 | PUB1D-OX293-0-70 | 18540-29-9 | Chromium VI | -- | -- | No | No | 5.6e-05 | 5.6e-05 | lb/MMscf | Oregon Department of Environmental Quality, AQ104B, natural gas external combustion, less than 10 MMBtu/hr. DEQ reference CAO NG Ext. Comb. (a). The value for ammonia reflects no SCR or SNCR control. | 0.00050499 | 1.3835e-06
EU-NG-5 | PUB1D-OX293-0-70 | 7440-48-4 | Cobalt and Compounds | -- | -- | No | No | 8.4e-05 | 8.4e-05 | lb/MMscf | Oregon Department of Environmental Quality, AQ104B, natural gas external combustion, less than 10 MMBtu/hr. DEQ reference CAO NG Ext. Comb. (a). The value for ammonia reflects no SCR or SNCR control. | 0.00075748 | 2.0753e-06
EU-NG-5 | PUB1D-OX293-0-70 | 7440-50-8 | Copper and Compounds | -- | -- | No | No | 0.00085 | 0.00085 | lb/MMscf | Oregon Department of Environmental Quality, AQ104B, natural gas external combustion, less than 10 MMBtu/hr. DEQ reference CAO NG Ext. Comb. (a). The value for ammonia reflects no SCR or SNCR control. | 0.007665 | 2.1e-05
EU-NG-5 | PUB1D-OX293-0-70 | 7439-92-1 | Lead and Compounds | -- | -- | No | No | 0.0005 | 0.0005 | lb/MMscf | Oregon Department of Environmental Quality, AQ104B, natural gas external combustion, less than 10 MMBtu/hr. DEQ reference CAO NG Ext. Comb. (a). The value for ammonia reflects no SCR or SNCR control. | 0.0045088 | 1.2353e-05
EU-NG-5 | PUB1D-OX293-0-70 | 7439-96-5 | Manganese and Compounds | -- | -- | No | No | 0.00038 | 0.00038 | lb/MMscf | Oregon Department of Environmental Quality, AQ104B, natural gas external combustion, less than 10 MMBtu/hr. DEQ reference CAO NG Ext. Comb. (a). The value for ammonia reflects no SCR or SNCR control. | 0.0034267 | 9.3882e-06
EU-NG-5 | PUB1D-OX293-0-70 | 7439-97-6 | Mercury and Compounds | -- | -- | No | No | 0.00026 | 0.00026 | lb/MMscf | Oregon Department of Environmental Quality, AQ104B, natural gas external combustion, less than 10 MMBtu/hr. DEQ reference CAO NG Ext. Comb. (a). The value for ammonia reflects no SCR or SNCR control. | 0.0023446 | 6.4235e-06
EU-NG-5 | PUB1D-OX293-0-70 | 7440-02-0 | Nickel and Compounds | -- | -- | No | No | 0.0021 | 0.0021 | lb/MMscf | Oregon Department of Environmental Quality, AQ104B, natural gas external combustion, less than 10 MMBtu/hr. DEQ reference CAO NG Ext. Comb. (a). The value for ammonia reflects no SCR or SNCR control. | 0.018937 | 5.1882e-05
EU-NG-5 | PUB1D-OX293-0-70 | 7782-49-2 | Selenium and Compounds | -- | -- | No | No | 2.4e-05 | 2.4e-05 | lb/MMscf | Oregon Department of Environmental Quality, AQ104B, natural gas external combustion, less than 10 MMBtu/hr. DEQ reference CAO NG Ext. Comb. (a). The value for ammonia reflects no SCR or SNCR control. | 0.00021642 | 5.9294e-07
EU-NG-5 | PUB1D-OX293-0-70 | 7440-62-2 | Vanadium (fume or dust) | -- | -- | No | No | 0.0023 | 0.0023 | lb/MMscf | Oregon Department of Environmental Quality, AQ104B, natural gas external combustion, less than 10 MMBtu/hr. DEQ reference CAO NG Ext. Comb. (a). The value for ammonia reflects no SCR or SNCR control. | 0.020741 | 5.6824e-05
EU-NG-5 | PUB1D-OX293-0-70 | 7440-66-6 | Zinc and Compounds | -- | -- | No | No | 0.029 | 0.029 | lb/MMscf | Oregon Department of Environmental Quality, AQ104B, natural gas external combustion, less than 10 MMBtu/hr. DEQ reference CAO NG Ext. Comb. (a). The value for ammonia reflects no SCR or SNCR control. | 0.26151 | 0.00071647
EU-NG-5 | PUB1D-OX293-0-70 | 75-07-0 | Acetaldehyde | -- | -- | No | No | 0.0043 | 0.0043 | lb/MMscf | Oregon Department of Environmental Quality, AQ104B, natural gas external combustion, less than 10 MMBtu/hr. DEQ reference CAO NG Ext. Comb. (a). The value for ammonia reflects no SCR or SNCR control. | 0.038776 | 0.00010624
EU-NG-5 | PUB1D-OX293-0-70 | 107-02-8 | Acrolein | -- | -- | No | No | 0.0027 | 0.0027 | lb/MMscf | Oregon Department of Environmental Quality, AQ104B, natural gas external combustion, less than 10 MMBtu/hr. DEQ reference CAO NG Ext. Comb. (a). The value for ammonia reflects no SCR or SNCR control. | 0.024348 | 6.6706e-05
EU-NG-5 | PUB1D-OX293-0-70 | 71-43-2 | Benzene | -- | -- | No | No | 0.008 | 0.008 | lb/MMscf | Oregon Department of Environmental Quality, AQ104B, natural gas external combustion, less than 10 MMBtu/hr. DEQ reference CAO NG Ext. Comb. (a). The value for ammonia reflects no SCR or SNCR control. | 0.072141 | 0.00019765
EU-NG-5 | PUB1D-OX293-0-70 | 100-41-4 | Ethylbenzene | -- | -- | No | No | 0.0095 | 0.0095 | lb/MMscf | Oregon Department of Environmental Quality, AQ104B, natural gas external combustion, less than 10 MMBtu/hr. DEQ reference CAO NG Ext. Comb. (a). The value for ammonia reflects no SCR or SNCR control. | 0.085668 | 0.00023471
EU-NG-5 | PUB1D-OX293-0-70 | 50-00-0 | Formaldehyde | -- | -- | No | No | 0.017 | 0.017 | lb/MMscf | Oregon Department of Environmental Quality, AQ104B, natural gas external combustion, less than 10 MMBtu/hr. DEQ reference CAO NG Ext. Comb. (a). The value for ammonia reflects no SCR or SNCR control. | 0.1533 | 0.00042
EU-NG-5 | PUB1D-OX293-0-70 | 110-54-3 | Hexane | -- | -- | No | No | 0.0063 | 0.0063 | lb/MMscf | Oregon Department of Environmental Quality, AQ104B, natural gas external combustion, less than 10 MMBtu/hr. DEQ reference CAO NG Ext. Comb. (a). The value for ammonia reflects no SCR or SNCR control. | 0.056811 | 0.00015565
EU-NG-5 | PUB1D-OX293-0-70 | 108-88-3 | Toluene | -- | -- | No | No | 0.0366 | 0.0366 | lb/MMscf | Oregon Department of Environmental Quality, AQ104B, natural gas external combustion, less than 10 MMBtu/hr. DEQ reference CAO NG Ext. Comb. (a). The value for ammonia reflects no SCR or SNCR control. | 0.33005 | 0.00090424
EU-NG-5 | PUB1D-OX293-0-70 | 1330-20-7 | Xylene (mixed isomers) | -- | -- | No | No | 0.0272 | 0.0272 | lb/MMscf | Oregon Department of Environmental Quality, AQ104B, natural gas external combustion, less than 10 MMBtu/hr. DEQ reference CAO NG Ext. Comb. (a). The value for ammonia reflects no SCR or SNCR control. | 0.24528 | 0.000672
EU-NG-5 | PUB1D-OX293-0-70 | 7664-41-7 | Ammonia | -- | -- | No | No | 3.2 | 3.2 | lb/MMscf | Oregon Department of Environmental Quality, AQ104B, natural gas external combustion, less than 10 MMBtu/hr. DEQ reference CAO NG Ext. Comb. (a). The value for ammonia reflects no SCR or SNCR control. | 28.8565 | 0.079059
EU-NG-5 | PUB1D-OX293-0-70 | 1313-27-5 | Molybdenum trioxide | -- | -- | No | No | 0.00165 | 0.00165 | lb/MMscf | Oregon Department of Environmental Quality, AQ104B, natural gas external combustion, less than 10 MMBtu/hr. DEQ reference CAO NG Ext. Comb. (a). The value for ammonia reflects no SCR or SNCR control. | 0.014879 | 4.0765e-05
EU-NG-5 | PUB1D-OX293-0-70 | 401 | PAH | -- | -- | No | No | 0.0001 | 0.0001 | lb/MMscf | Oregon Department of Environmental Quality, AQ104B, natural gas external combustion, less than 10 MMBtu/hr. DEQ reference CAO NG Ext. Comb. (a). The value for ammonia reflects no SCR or SNCR control. | 0.00090176 | 2.4706e-06
EU-NG-5 | PUB1D-OX293-0-70 | 91-20-3 | Naphthalene | -- | -- | No | No | 0.0003 | 0.0003 | lb/MMscf | Oregon Department of Environmental Quality, AQ104B, natural gas external combustion, less than 10 MMBtu/hr. DEQ reference CAO NG Ext. Comb. (a). The value for ammonia reflects no SCR or SNCR control. | 0.0027053 | 7.4118e-06
EU-NG-5 | PUB1E-OX293-0-70 | 7440-38-2 | Arsenic and Compounds | -- | -- | No | No | 0.0002 | 0.0002 | lb/MMscf | Oregon Department of Environmental Quality, AQ104B, natural gas external combustion, less than 10 MMBtu/hr. DEQ reference CAO NG Ext. Comb. (a). The value for ammonia reflects no SCR or SNCR control. | 0.0018035 | 4.9412e-06
EU-NG-5 | PUB1E-OX293-0-70 | 7440-39-3 | Barium and Compounds | -- | -- | No | No | 0.0044 | 0.0044 | lb/MMscf | Oregon Department of Environmental Quality, AQ104B, natural gas external combustion, less than 10 MMBtu/hr. DEQ reference CAO NG Ext. Comb. (a). The value for ammonia reflects no SCR or SNCR control. | 0.039678 | 0.00010871
EU-NG-5 | PUB1E-OX293-0-70 | 7440-41-7 | Beryllium and Compounds | -- | -- | No | No | 1.2e-05 | 1.2e-05 | lb/MMscf | Oregon Department of Environmental Quality, AQ104B, natural gas external combustion, less than 10 MMBtu/hr. DEQ reference CAO NG Ext. Comb. (a). The value for ammonia reflects no SCR or SNCR control. | 0.00010821 | 2.9647e-07
EU-NG-5 | PUB1E-OX293-0-70 | 7440-43-9 | Cadmium and Compounds | -- | -- | No | No | 0.0011 | 0.0011 | lb/MMscf | Oregon Department of Environmental Quality, AQ104B, natural gas external combustion, less than 10 MMBtu/hr. DEQ reference CAO NG Ext. Comb. (a). The value for ammonia reflects no SCR or SNCR control. | 0.0099194 | 2.7176e-05
EU-NG-5 | PUB1E-OX293-0-70 | 18540-29-9 | Chromium VI | -- | -- | No | No | 5.6e-05 | 5.6e-05 | lb/MMscf | Oregon Department of Environmental Quality, AQ104B, natural gas external combustion, less than 10 MMBtu/hr. DEQ reference CAO NG Ext. Comb. (a). The value for ammonia reflects no SCR or SNCR control. | 0.00050499 | 1.3835e-06
EU-NG-5 | PUB1E-OX293-0-70 | 7440-48-4 | Cobalt and Compounds | -- | -- | No | No | 8.4e-05 | 8.4e-05 | lb/MMscf | Oregon Department of Environmental Quality, AQ104B, natural gas external combustion, less than 10 MMBtu/hr. DEQ reference CAO NG Ext. Comb. (a). The value for ammonia reflects no SCR or SNCR control. | 0.00075748 | 2.0753e-06
EU-NG-5 | PUB1E-OX293-0-70 | 7440-50-8 | Copper and Compounds | -- | -- | No | No | 0.00085 | 0.00085 | lb/MMscf | Oregon Department of Environmental Quality, AQ104B, natural gas external combustion, less than 10 MMBtu/hr. DEQ reference CAO NG Ext. Comb. (a). The value for ammonia reflects no SCR or SNCR control. | 0.007665 | 2.1e-05
EU-NG-5 | PUB1E-OX293-0-70 | 7439-92-1 | Lead and Compounds | -- | -- | No | No | 0.0005 | 0.0005 | lb/MMscf | Oregon Department of Environmental Quality, AQ104B, natural gas external combustion, less than 10 MMBtu/hr. DEQ reference CAO NG Ext. Comb. (a). The value for ammonia reflects no SCR or SNCR control. | 0.0045088 | 1.2353e-05
EU-NG-5 | PUB1E-OX293-0-70 | 7439-96-5 | Manganese and Compounds | -- | -- | No | No | 0.00038 | 0.00038 | lb/MMscf | Oregon Department of Environmental Quality, AQ104B, natural gas external combustion, less than 10 MMBtu/hr. DEQ reference CAO NG Ext. Comb. (a). The value for ammonia reflects no SCR or SNCR control. | 0.0034267 | 9.3882e-06
EU-NG-5 | PUB1E-OX293-0-70 | 7439-97-6 | Mercury and Compounds | -- | -- | No | No | 0.00026 | 0.00026 | lb/MMscf | Oregon Department of Environmental Quality, AQ104B, natural gas external combustion, less than 10 MMBtu/hr. DEQ reference CAO NG Ext. Comb. (a). The value for ammonia reflects no SCR or SNCR control. | 0.0023446 | 6.4235e-06
EU-NG-5 | PUB1E-OX293-0-70 | 7440-02-0 | Nickel and Compounds | -- | -- | No | No | 0.0021 | 0.0021 | lb/MMscf | Oregon Department of Environmental Quality, AQ104B, natural gas external combustion, less than 10 MMBtu/hr. DEQ reference CAO NG Ext. Comb. (a). The value for ammonia reflects no SCR or SNCR control. | 0.018937 | 5.1882e-05
EU-NG-5 | PUB1E-OX293-0-70 | 7782-49-2 | Selenium and Compounds | -- | -- | No | No | 2.4e-05 | 2.4e-05 | lb/MMscf | Oregon Department of Environmental Quality, AQ104B, natural gas external combustion, less than 10 MMBtu/hr. DEQ reference CAO NG Ext. Comb. (a). The value for ammonia reflects no SCR or SNCR control. | 0.00021642 | 5.9294e-07
EU-NG-5 | PUB1E-OX293-0-70 | 7440-62-2 | Vanadium (fume or dust) | -- | -- | No | No | 0.0023 | 0.0023 | lb/MMscf | Oregon Department of Environmental Quality, AQ104B, natural gas external combustion, less than 10 MMBtu/hr. DEQ reference CAO NG Ext. Comb. (a). The value for ammonia reflects no SCR or SNCR control. | 0.020741 | 5.6824e-05
EU-NG-5 | PUB1E-OX293-0-70 | 7440-66-6 | Zinc and Compounds | -- | -- | No | No | 0.029 | 0.029 | lb/MMscf | Oregon Department of Environmental Quality, AQ104B, natural gas external combustion, less than 10 MMBtu/hr. DEQ reference CAO NG Ext. Comb. (a). The value for ammonia reflects no SCR or SNCR control. | 0.26151 | 0.00071647
EU-NG-5 | PUB1E-OX293-0-70 | 75-07-0 | Acetaldehyde | -- | -- | No | No | 0.0043 | 0.0043 | lb/MMscf | Oregon Department of Environmental Quality, AQ104B, natural gas external combustion, less than 10 MMBtu/hr. DEQ reference CAO NG Ext. Comb. (a). The value for ammonia reflects no SCR or SNCR control. | 0.038776 | 0.00010624
EU-NG-5 | PUB1E-OX293-0-70 | 107-02-8 | Acrolein | -- | -- | No | No | 0.0027 | 0.0027 | lb/MMscf | Oregon Department of Environmental Quality, AQ104B, natural gas external combustion, less than 10 MMBtu/hr. DEQ reference CAO NG Ext. Comb. (a). The value for ammonia reflects no SCR or SNCR control. | 0.024348 | 6.6706e-05
EU-NG-5 | PUB1E-OX293-0-70 | 71-43-2 | Benzene | -- | -- | No | No | 0.008 | 0.008 | lb/MMscf | Oregon Department of Environmental Quality, AQ104B, natural gas external combustion, less than 10 MMBtu/hr. DEQ reference CAO NG Ext. Comb. (a). The value for ammonia reflects no SCR or SNCR control. | 0.072141 | 0.00019765
EU-NG-5 | PUB1E-OX293-0-70 | 100-41-4 | Ethylbenzene | -- | -- | No | No | 0.0095 | 0.0095 | lb/MMscf | Oregon Department of Environmental Quality, AQ104B, natural gas external combustion, less than 10 MMBtu/hr. DEQ reference CAO NG Ext. Comb. (a). The value for ammonia reflects no SCR or SNCR control. | 0.085668 | 0.00023471
EU-NG-5 | PUB1E-OX293-0-70 | 50-00-0 | Formaldehyde | -- | -- | No | No | 0.017 | 0.017 | lb/MMscf | Oregon Department of Environmental Quality, AQ104B, natural gas external combustion, less than 10 MMBtu/hr. DEQ reference CAO NG Ext. Comb. (a). The value for ammonia reflects no SCR or SNCR control. | 0.1533 | 0.00042
EU-NG-5 | PUB1E-OX293-0-70 | 110-54-3 | Hexane | -- | -- | No | No | 0.0063 | 0.0063 | lb/MMscf | Oregon Department of Environmental Quality, AQ104B, natural gas external combustion, less than 10 MMBtu/hr. DEQ reference CAO NG Ext. Comb. (a). The value for ammonia reflects no SCR or SNCR control. | 0.056811 | 0.00015565
EU-NG-5 | PUB1E-OX293-0-70 | 108-88-3 | Toluene | -- | -- | No | No | 0.0366 | 0.0366 | lb/MMscf | Oregon Department of Environmental Quality, AQ104B, natural gas external combustion, less than 10 MMBtu/hr. DEQ reference CAO NG Ext. Comb. (a). The value for ammonia reflects no SCR or SNCR control. | 0.33005 | 0.00090424
EU-NG-5 | PUB1E-OX293-0-70 | 1330-20-7 | Xylene (mixed isomers) | -- | -- | No | No | 0.0272 | 0.0272 | lb/MMscf | Oregon Department of Environmental Quality, AQ104B, natural gas external combustion, less than 10 MMBtu/hr. DEQ reference CAO NG Ext. Comb. (a). The value for ammonia reflects no SCR or SNCR control. | 0.24528 | 0.000672
EU-NG-5 | PUB1E-OX293-0-70 | 7664-41-7 | Ammonia | -- | -- | No | No | 3.2 | 3.2 | lb/MMscf | Oregon Department of Environmental Quality, AQ104B, natural gas external combustion, less than 10 MMBtu/hr. DEQ reference CAO NG Ext. Comb. (a). The value for ammonia reflects no SCR or SNCR control. | 28.8565 | 0.079059
EU-NG-5 | PUB1E-OX293-0-70 | 1313-27-5 | Molybdenum trioxide | -- | -- | No | No | 0.00165 | 0.00165 | lb/MMscf | Oregon Department of Environmental Quality, AQ104B, natural gas external combustion, less than 10 MMBtu/hr. DEQ reference CAO NG Ext. Comb. (a). The value for ammonia reflects no SCR or SNCR control. | 0.014879 | 4.0765e-05
EU-NG-5 | PUB1E-OX293-0-70 | 401 | PAH | -- | -- | No | No | 0.0001 | 0.0001 | lb/MMscf | Oregon Department of Environmental Quality, AQ104B, natural gas external combustion, less than 10 MMBtu/hr. DEQ reference CAO NG Ext. Comb. (a). The value for ammonia reflects no SCR or SNCR control. | 0.00090176 | 2.4706e-06
EU-NG-5 | PUB1E-OX293-0-70 | 91-20-3 | Naphthalene | -- | -- | No | No | 0.0003 | 0.0003 | lb/MMscf | Oregon Department of Environmental Quality, AQ104B, natural gas external combustion, less than 10 MMBtu/hr. DEQ reference CAO NG Ext. Comb. (a). The value for ammonia reflects no SCR or SNCR control. | 0.0027053 | 7.4118e-06
EU-NG-5 | PUB1F-OX293-0-70 | 7440-38-2 | Arsenic and Compounds | -- | -- | No | No | 0.0002 | 0.0002 | lb/MMscf | Oregon Department of Environmental Quality, AQ104B, natural gas external combustion, less than 10 MMBtu/hr. DEQ reference CAO NG Ext. Comb. (a). The value for ammonia reflects no SCR or SNCR control. | 0.0018035 | 4.9412e-06
EU-NG-5 | PUB1F-OX293-0-70 | 7440-39-3 | Barium and Compounds | -- | -- | No | No | 0.0044 | 0.0044 | lb/MMscf | Oregon Department of Environmental Quality, AQ104B, natural gas external combustion, less than 10 MMBtu/hr. DEQ reference CAO NG Ext. Comb. (a). The value for ammonia reflects no SCR or SNCR control. | 0.039678 | 0.00010871
EU-NG-5 | PUB1F-OX293-0-70 | 7440-41-7 | Beryllium and Compounds | -- | -- | No | No | 1.2e-05 | 1.2e-05 | lb/MMscf | Oregon Department of Environmental Quality, AQ104B, natural gas external combustion, less than 10 MMBtu/hr. DEQ reference CAO NG Ext. Comb. (a). The value for ammonia reflects no SCR or SNCR control. | 0.00010821 | 2.9647e-07
EU-NG-5 | PUB1F-OX293-0-70 | 7440-43-9 | Cadmium and Compounds | -- | -- | No | No | 0.0011 | 0.0011 | lb/MMscf | Oregon Department of Environmental Quality, AQ104B, natural gas external combustion, less than 10 MMBtu/hr. DEQ reference CAO NG Ext. Comb. (a). The value for ammonia reflects no SCR or SNCR control. | 0.0099194 | 2.7176e-05
EU-NG-5 | PUB1F-OX293-0-70 | 18540-29-9 | Chromium VI | -- | -- | No | No | 5.6e-05 | 5.6e-05 | lb/MMscf | Oregon Department of Environmental Quality, AQ104B, natural gas external combustion, less than 10 MMBtu/hr. DEQ reference CAO NG Ext. Comb. (a). The value for ammonia reflects no SCR or SNCR control. | 0.00050499 | 1.3835e-06
EU-NG-5 | PUB1F-OX293-0-70 | 7440-48-4 | Cobalt and Compounds | -- | -- | No | No | 8.4e-05 | 8.4e-05 | lb/MMscf | Oregon Department of Environmental Quality, AQ104B, natural gas external combustion, less than 10 MMBtu/hr. DEQ reference CAO NG Ext. Comb. (a). The value for ammonia reflects no SCR or SNCR control. | 0.00075748 | 2.0753e-06
EU-NG-5 | PUB1F-OX293-0-70 | 7440-50-8 | Copper and Compounds | -- | -- | No | No | 0.00085 | 0.00085 | lb/MMscf | Oregon Department of Environmental Quality, AQ104B, natural gas external combustion, less than 10 MMBtu/hr. DEQ reference CAO NG Ext. Comb. (a). The value for ammonia reflects no SCR or SNCR control. | 0.007665 | 2.1e-05
EU-NG-5 | PUB1F-OX293-0-70 | 7439-92-1 | Lead and Compounds | -- | -- | No | No | 0.0005 | 0.0005 | lb/MMscf | Oregon Department of Environmental Quality, AQ104B, natural gas external combustion, less than 10 MMBtu/hr. DEQ reference CAO NG Ext. Comb. (a). The value for ammonia reflects no SCR or SNCR control. | 0.0045088 | 1.2353e-05
EU-NG-5 | PUB1F-OX293-0-70 | 7439-96-5 | Manganese and Compounds | -- | -- | No | No | 0.00038 | 0.00038 | lb/MMscf | Oregon Department of Environmental Quality, AQ104B, natural gas external combustion, less than 10 MMBtu/hr. DEQ reference CAO NG Ext. Comb. (a). The value for ammonia reflects no SCR or SNCR control. | 0.0034267 | 9.3882e-06
EU-NG-5 | PUB1F-OX293-0-70 | 7439-97-6 | Mercury and Compounds | -- | -- | No | No | 0.00026 | 0.00026 | lb/MMscf | Oregon Department of Environmental Quality, AQ104B, natural gas external combustion, less than 10 MMBtu/hr. DEQ reference CAO NG Ext. Comb. (a). The value for ammonia reflects no SCR or SNCR control. | 0.0023446 | 6.4235e-06
EU-NG-5 | PUB1F-OX293-0-70 | 7440-02-0 | Nickel and Compounds | -- | -- | No | No | 0.0021 | 0.0021 | lb/MMscf | Oregon Department of Environmental Quality, AQ104B, natural gas external combustion, less than 10 MMBtu/hr. DEQ reference CAO NG Ext. Comb. (a). The value for ammonia reflects no SCR or SNCR control. | 0.018937 | 5.1882e-05
EU-NG-5 | PUB1F-OX293-0-70 | 7782-49-2 | Selenium and Compounds | -- | -- | No | No | 2.4e-05 | 2.4e-05 | lb/MMscf | Oregon Department of Environmental Quality, AQ104B, natural gas external combustion, less than 10 MMBtu/hr. DEQ reference CAO NG Ext. Comb. (a). The value for ammonia reflects no SCR or SNCR control. | 0.00021642 | 5.9294e-07
EU-NG-5 | PUB1F-OX293-0-70 | 7440-62-2 | Vanadium (fume or dust) | -- | -- | No | No | 0.0023 | 0.0023 | lb/MMscf | Oregon Department of Environmental Quality, AQ104B, natural gas external combustion, less than 10 MMBtu/hr. DEQ reference CAO NG Ext. Comb. (a). The value for ammonia reflects no SCR or SNCR control. | 0.020741 | 5.6824e-05
EU-NG-5 | PUB1F-OX293-0-70 | 7440-66-6 | Zinc and Compounds | -- | -- | No | No | 0.029 | 0.029 | lb/MMscf | Oregon Department of Environmental Quality, AQ104B, natural gas external combustion, less than 10 MMBtu/hr. DEQ reference CAO NG Ext. Comb. (a). The value for ammonia reflects no SCR or SNCR control. | 0.26151 | 0.00071647
EU-NG-5 | PUB1F-OX293-0-70 | 75-07-0 | Acetaldehyde | -- | -- | No | No | 0.0043 | 0.0043 | lb/MMscf | Oregon Department of Environmental Quality, AQ104B, natural gas external combustion, less than 10 MMBtu/hr. DEQ reference CAO NG Ext. Comb. (a). The value for ammonia reflects no SCR or SNCR control. | 0.038776 | 0.00010624
EU-NG-5 | PUB1F-OX293-0-70 | 107-02-8 | Acrolein | -- | -- | No | No | 0.0027 | 0.0027 | lb/MMscf | Oregon Department of Environmental Quality, AQ104B, natural gas external combustion, less than 10 MMBtu/hr. DEQ reference CAO NG Ext. Comb. (a). The value for ammonia reflects no SCR or SNCR control. | 0.024348 | 6.6706e-05
EU-NG-5 | PUB1F-OX293-0-70 | 71-43-2 | Benzene | -- | -- | No | No | 0.008 | 0.008 | lb/MMscf | Oregon Department of Environmental Quality, AQ104B, natural gas external combustion, less than 10 MMBtu/hr. DEQ reference CAO NG Ext. Comb. (a). The value for ammonia reflects no SCR or SNCR control. | 0.072141 | 0.00019765
EU-NG-5 | PUB1F-OX293-0-70 | 100-41-4 | Ethylbenzene | -- | -- | No | No | 0.0095 | 0.0095 | lb/MMscf | Oregon Department of Environmental Quality, AQ104B, natural gas external combustion, less than 10 MMBtu/hr. DEQ reference CAO NG Ext. Comb. (a). The value for ammonia reflects no SCR or SNCR control. | 0.085668 | 0.00023471
EU-NG-5 | PUB1F-OX293-0-70 | 50-00-0 | Formaldehyde | -- | -- | No | No | 0.017 | 0.017 | lb/MMscf | Oregon Department of Environmental Quality, AQ104B, natural gas external combustion, less than 10 MMBtu/hr. DEQ reference CAO NG Ext. Comb. (a). The value for ammonia reflects no SCR or SNCR control. | 0.1533 | 0.00042
EU-NG-5 | PUB1F-OX293-0-70 | 110-54-3 | Hexane | -- | -- | No | No | 0.0063 | 0.0063 | lb/MMscf | Oregon Department of Environmental Quality, AQ104B, natural gas external combustion, less than 10 MMBtu/hr. DEQ reference CAO NG Ext. Comb. (a). The value for ammonia reflects no SCR or SNCR control. | 0.056811 | 0.00015565
EU-NG-5 | PUB1F-OX293-0-70 | 108-88-3 | Toluene | -- | -- | No | No | 0.0366 | 0.0366 | lb/MMscf | Oregon Department of Environmental Quality, AQ104B, natural gas external combustion, less than 10 MMBtu/hr. DEQ reference CAO NG Ext. Comb. (a). The value for ammonia reflects no SCR or SNCR control. | 0.33005 | 0.00090424
EU-NG-5 | PUB1F-OX293-0-70 | 1330-20-7 | Xylene (mixed isomers) | -- | -- | No | No | 0.0272 | 0.0272 | lb/MMscf | Oregon Department of Environmental Quality, AQ104B, natural gas external combustion, less than 10 MMBtu/hr. DEQ reference CAO NG Ext. Comb. (a). The value for ammonia reflects no SCR or SNCR control. | 0.24528 | 0.000672
EU-NG-5 | PUB1F-OX293-0-70 | 7664-41-7 | Ammonia | -- | -- | No | No | 3.2 | 3.2 | lb/MMscf | Oregon Department of Environmental Quality, AQ104B, natural gas external combustion, less than 10 MMBtu/hr. DEQ reference CAO NG Ext. Comb. (a). The value for ammonia reflects no SCR or SNCR control. | 28.8565 | 0.079059
EU-NG-5 | PUB1F-OX293-0-70 | 1313-27-5 | Molybdenum trioxide | -- | -- | No | No | 0.00165 | 0.00165 | lb/MMscf | Oregon Department of Environmental Quality, AQ104B, natural gas external combustion, less than 10 MMBtu/hr. DEQ reference CAO NG Ext. Comb. (a). The value for ammonia reflects no SCR or SNCR control. | 0.014879 | 4.0765e-05
EU-NG-5 | PUB1F-OX293-0-70 | 401 | PAH | -- | -- | No | No | 0.0001 | 0.0001 | lb/MMscf | Oregon Department of Environmental Quality, AQ104B, natural gas external combustion, less than 10 MMBtu/hr. DEQ reference CAO NG Ext. Comb. (a). The value for ammonia reflects no SCR or SNCR control. | 0.00090176 | 2.4706e-06
EU-NG-5 | PUB1F-OX293-0-70 | 91-20-3 | Naphthalene | -- | -- | No | No | 0.0003 | 0.0003 | lb/MMscf | Oregon Department of Environmental Quality, AQ104B, natural gas external combustion, less than 10 MMBtu/hr. DEQ reference CAO NG Ext. Comb. (a). The value for ammonia reflects no SCR or SNCR control. | 0.0027053 | 7.4118e-06
EU-NG-5 | CUB2-OX293-0-70 | 7440-38-2 | Arsenic and Compounds | -- | -- | No | No | 0.0002 | 0.0002 | lb/MMscf | Oregon Department of Environmental Quality, AQ104B, natural gas external combustion, less than 10 MMBtu/hr. DEQ reference CAO NG Ext. Comb. (a). The value for ammonia reflects no SCR or SNCR control. | 0.0018035 | 4.9412e-06
EU-NG-5 | CUB2-OX293-0-70 | 7440-39-3 | Barium and Compounds | -- | -- | No | No | 0.0044 | 0.0044 | lb/MMscf | Oregon Department of Environmental Quality, AQ104B, natural gas external combustion, less than 10 MMBtu/hr. DEQ reference CAO NG Ext. Comb. (a). The value for ammonia reflects no SCR or SNCR control. | 0.039678 | 0.00010871
EU-NG-5 | CUB2-OX293-0-70 | 7440-41-7 | Beryllium and Compounds | -- | -- | No | No | 1.2e-05 | 1.2e-05 | lb/MMscf | Oregon Department of Environmental Quality, AQ104B, natural gas external combustion, less than 10 MMBtu/hr. DEQ reference CAO NG Ext. Comb. (a). The value for ammonia reflects no SCR or SNCR control. | 0.00010821 | 2.9647e-07
EU-NG-5 | CUB2-OX293-0-70 | 7440-43-9 | Cadmium and Compounds | -- | -- | No | No | 0.0011 | 0.0011 | lb/MMscf | Oregon Department of Environmental Quality, AQ104B, natural gas external combustion, less than 10 MMBtu/hr. DEQ reference CAO NG Ext. Comb. (a). The value for ammonia reflects no SCR or SNCR control. | 0.0099194 | 2.7176e-05
EU-NG-5 | CUB2-OX293-0-70 | 18540-29-9 | Chromium VI | -- | -- | No | No | 5.6e-05 | 5.6e-05 | lb/MMscf | Oregon Department of Environmental Quality, AQ104B, natural gas external combustion, less than 10 MMBtu/hr. DEQ reference CAO NG Ext. Comb. (a). The value for ammonia reflects no SCR or SNCR control. | 0.00050499 | 1.3835e-06
EU-NG-5 | CUB2-OX293-0-70 | 7440-48-4 | Cobalt and Compounds | -- | -- | No | No | 8.4e-05 | 8.4e-05 | lb/MMscf | Oregon Department of Environmental Quality, AQ104B, natural gas external combustion, less than 10 MMBtu/hr. DEQ reference CAO NG Ext. Comb. (a). The value for ammonia reflects no SCR or SNCR control. | 0.00075748 | 2.0753e-06
EU-NG-5 | CUB2-OX293-0-70 | 7440-50-8 | Copper and Compounds | -- | -- | No | No | 0.00085 | 0.00085 | lb/MMscf | Oregon Department of Environmental Quality, AQ104B, natural gas external combustion, less than 10 MMBtu/hr. DEQ reference CAO NG Ext. Comb. (a). The value for ammonia reflects no SCR or SNCR control. | 0.007665 | 2.1e-05
EU-NG-5 | CUB2-OX293-0-70 | 7439-92-1 | Lead and Compounds | -- | -- | No | No | 0.0005 | 0.0005 | lb/MMscf | Oregon Department of Environmental Quality, AQ104B, natural gas external combustion, less than 10 MMBtu/hr. DEQ reference CAO NG Ext. Comb. (a). The value for ammonia reflects no SCR or SNCR control. | 0.0045088 | 1.2353e-05
EU-NG-5 | CUB2-OX293-0-70 | 7439-96-5 | Manganese and Compounds | -- | -- | No | No | 0.00038 | 0.00038 | lb/MMscf | Oregon Department of Environmental Quality, AQ104B, natural gas external combustion, less than 10 MMBtu/hr. DEQ reference CAO NG Ext. Comb. (a). The value for ammonia reflects no SCR or SNCR control. | 0.0034267 | 9.3882e-06
EU-NG-5 | CUB2-OX293-0-70 | 7439-97-6 | Mercury and Compounds | -- | -- | No | No | 0.00026 | 0.00026 | lb/MMscf | Oregon Department of Environmental Quality, AQ104B, natural gas external combustion, less than 10 MMBtu/hr. DEQ reference CAO NG Ext. Comb. (a). The value for ammonia reflects no SCR or SNCR control. | 0.0023446 | 6.4235e-06
EU-NG-5 | CUB2-OX293-0-70 | 7440-02-0 | Nickel and Compounds | -- | -- | No | No | 0.0021 | 0.0021 | lb/MMscf | Oregon Department of Environmental Quality, AQ104B, natural gas external combustion, less than 10 MMBtu/hr. DEQ reference CAO NG Ext. Comb. (a). The value for ammonia reflects no SCR or SNCR control. | 0.018937 | 5.1882e-05
EU-NG-5 | CUB2-OX293-0-70 | 7782-49-2 | Selenium and Compounds | -- | -- | No | No | 2.4e-05 | 2.4e-05 | lb/MMscf | Oregon Department of Environmental Quality, AQ104B, natural gas external combustion, less than 10 MMBtu/hr. DEQ reference CAO NG Ext. Comb. (a). The value for ammonia reflects no SCR or SNCR control. | 0.00021642 | 5.9294e-07
EU-NG-5 | CUB2-OX293-0-70 | 7440-62-2 | Vanadium (fume or dust) | -- | -- | No | No | 0.0023 | 0.0023 | lb/MMscf | Oregon Department of Environmental Quality, AQ104B, natural gas external combustion, less than 10 MMBtu/hr. DEQ reference CAO NG Ext. Comb. (a). The value for ammonia reflects no SCR or SNCR control. | 0.020741 | 5.6824e-05
EU-NG-5 | CUB2-OX293-0-70 | 7440-66-6 | Zinc and Compounds | -- | -- | No | No | 0.029 | 0.029 | lb/MMscf | Oregon Department of Environmental Quality, AQ104B, natural gas external combustion, less than 10 MMBtu/hr. DEQ reference CAO NG Ext. Comb. (a). The value for ammonia reflects no SCR or SNCR control. | 0.26151 | 0.00071647
EU-NG-5 | CUB2-OX293-0-70 | 75-07-0 | Acetaldehyde | -- | -- | No | No | 0.0043 | 0.0043 | lb/MMscf | Oregon Department of Environmental Quality, AQ104B, natural gas external combustion, less than 10 MMBtu/hr. DEQ reference CAO NG Ext. Comb. (a). The value for ammonia reflects no SCR or SNCR control. | 0.038776 | 0.00010624
EU-NG-5 | CUB2-OX293-0-70 | 107-02-8 | Acrolein | -- | -- | No | No | 0.0027 | 0.0027 | lb/MMscf | Oregon Department of Environmental Quality, AQ104B, natural gas external combustion, less than 10 MMBtu/hr. DEQ reference CAO NG Ext. Comb. (a). The value for ammonia reflects no SCR or SNCR control. | 0.024348 | 6.6706e-05
EU-NG-5 | CUB2-OX293-0-70 | 71-43-2 | Benzene | -- | -- | No | No | 0.008 | 0.008 | lb/MMscf | Oregon Department of Environmental Quality, AQ104B, natural gas external combustion, less than 10 MMBtu/hr. DEQ reference CAO NG Ext. Comb. (a). The value for ammonia reflects no SCR or SNCR control. | 0.072141 | 0.00019765
EU-NG-5 | CUB2-OX293-0-70 | 100-41-4 | Ethylbenzene | -- | -- | No | No | 0.0095 | 0.0095 | lb/MMscf | Oregon Department of Environmental Quality, AQ104B, natural gas external combustion, less than 10 MMBtu/hr. DEQ reference CAO NG Ext. Comb. (a). The value for ammonia reflects no SCR or SNCR control. | 0.085668 | 0.00023471
EU-NG-5 | CUB2-OX293-0-70 | 50-00-0 | Formaldehyde | -- | -- | No | No | 0.017 | 0.017 | lb/MMscf | Oregon Department of Environmental Quality, AQ104B, natural gas external combustion, less than 10 MMBtu/hr. DEQ reference CAO NG Ext. Comb. (a). The value for ammonia reflects no SCR or SNCR control. | 0.1533 | 0.00042
EU-NG-5 | CUB2-OX293-0-70 | 110-54-3 | Hexane | -- | -- | No | No | 0.0063 | 0.0063 | lb/MMscf | Oregon Department of Environmental Quality, AQ104B, natural gas external combustion, less than 10 MMBtu/hr. DEQ reference CAO NG Ext. Comb. (a). The value for ammonia reflects no SCR or SNCR control. | 0.056811 | 0.00015565
EU-NG-5 | CUB2-OX293-0-70 | 108-88-3 | Toluene | -- | -- | No | No | 0.0366 | 0.0366 | lb/MMscf | Oregon Department of Environmental Quality, AQ104B, natural gas external combustion, less than 10 MMBtu/hr. DEQ reference CAO NG Ext. Comb. (a). The value for ammonia reflects no SCR or SNCR control. | 0.33005 | 0.00090424
EU-NG-5 | CUB2-OX293-0-70 | 1330-20-7 | Xylene (mixed isomers) | -- | -- | No | No | 0.0272 | 0.0272 | lb/MMscf | Oregon Department of Environmental Quality, AQ104B, natural gas external combustion, less than 10 MMBtu/hr. DEQ reference CAO NG Ext. Comb. (a). The value for ammonia reflects no SCR or SNCR control. | 0.24528 | 0.000672
EU-NG-5 | CUB2-OX293-0-70 | 7664-41-7 | Ammonia | -- | -- | No | No | 3.2 | 3.2 | lb/MMscf | Oregon Department of Environmental Quality, AQ104B, natural gas external combustion, less than 10 MMBtu/hr. DEQ reference CAO NG Ext. Comb. (a). The value for ammonia reflects no SCR or SNCR control. | 28.8565 | 0.079059
EU-NG-5 | CUB2-OX293-0-70 | 1313-27-5 | Molybdenum trioxide | -- | -- | No | No | 0.00165 | 0.00165 | lb/MMscf | Oregon Department of Environmental Quality, AQ104B, natural gas external combustion, less than 10 MMBtu/hr. DEQ reference CAO NG Ext. Comb. (a). The value for ammonia reflects no SCR or SNCR control. | 0.014879 | 4.0765e-05
EU-NG-5 | CUB2-OX293-0-70 | 401 | PAH | -- | -- | No | No | 0.0001 | 0.0001 | lb/MMscf | Oregon Department of Environmental Quality, AQ104B, natural gas external combustion, less than 10 MMBtu/hr. DEQ reference CAO NG Ext. Comb. (a). The value for ammonia reflects no SCR or SNCR control. | 0.00090176 | 2.4706e-06
EU-NG-5 | CUB2-OX293-0-70 | 91-20-3 | Naphthalene | -- | -- | No | No | 0.0003 | 0.0003 | lb/MMscf | Oregon Department of Environmental Quality, AQ104B, natural gas external combustion, less than 10 MMBtu/hr. DEQ reference CAO NG Ext. Comb. (a). The value for ammonia reflects no SCR or SNCR control. | 0.0027053 | 7.4118e-06
EU-CT | RAC4-CT114-1 | 7664-38-2 | Phosphoric Acid | -- | -- | No | No | 4.024e-06 | 4.024e-06 | lb/hr | Hourly emission rates estimated based on vendor drift eliminator efficiency and cooling tower makeup water chemical composition. | 0.03525 | 9.6575e-05
EU-CT | RAC4-CT114-1 | 7664-93-9 | Sulfuric Acid | -- | -- | No | No | 4.024e-06 | 4.024e-06 | lb/hr | Hourly emission rates estimated based on vendor drift eliminator efficiency and cooling tower makeup water chemical composition. | 0.03525 | 9.6575e-05
EU-CT | RAC4-CT114-2 | 7664-38-2 | Phosphoric Acid | -- | -- | No | No | 4.024e-06 | 4.024e-06 | lb/hr | Hourly emission rates estimated based on vendor drift eliminator efficiency and cooling tower makeup water chemical composition. | 0.03525 | 9.6575e-05
EU-CT | RAC4-CT114-2 | 7664-93-9 | Sulfuric Acid | -- | -- | No | No | 4.024e-06 | 4.024e-06 | lb/hr | Hourly emission rates estimated based on vendor drift eliminator efficiency and cooling tower makeup water chemical composition. | 0.03525 | 9.6575e-05
EU-CT | RAC4-CT114-3 | 7664-38-2 | Phosphoric Acid | -- | -- | No | No | 4.024e-06 | 4.024e-06 | lb/hr | Hourly emission rates estimated based on vendor drift eliminator efficiency and cooling tower makeup water chemical composition. | 0.03525 | 9.6575e-05
EU-CT | RAC4-CT114-3 | 7664-93-9 | Sulfuric Acid | -- | -- | No | No | 4.024e-06 | 4.024e-06 | lb/hr | Hourly emission rates estimated based on vendor drift eliminator efficiency and cooling tower makeup water chemical composition. | 0.03525 | 9.6575e-05
EU-CT | RAC4-CT114-4 | 7664-38-2 | Phosphoric Acid | -- | -- | No | No | 4.024e-06 | 4.024e-06 | lb/hr | Hourly emission rates estimated based on vendor drift eliminator efficiency and cooling tower makeup water chemical composition. | 0.03525 | 9.6575e-05
EU-CT | RAC4-CT114-4 | 7664-93-9 | Sulfuric Acid | -- | -- | No | No | 4.024e-06 | 4.024e-06 | lb/hr | Hourly emission rates estimated based on vendor drift eliminator efficiency and cooling tower makeup water chemical composition. | 0.03525 | 9.6575e-05
EU-CT | RAC4-CT114-5 | 7664-38-2 | Phosphoric Acid | -- | -- | No | No | 4.024e-06 | 4.024e-06 | lb/hr | Hourly emission rates estimated based on vendor drift eliminator efficiency and cooling tower makeup water chemical composition. | 0.03525 | 9.6575e-05
EU-CT | RAC4-CT114-5 | 7664-93-9 | Sulfuric Acid | -- | -- | No | No | 4.024e-06 | 4.024e-06 | lb/hr | Hourly emission rates estimated based on vendor drift eliminator efficiency and cooling tower makeup water chemical composition. | 0.03525 | 9.6575e-05
EU-CT | RAC4-CT114-6 | 7664-38-2 | Phosphoric Acid | -- | -- | No | No | 4.024e-06 | 4.024e-06 | lb/hr | Hourly emission rates estimated based on vendor drift eliminator efficiency and cooling tower makeup water chemical composition. | 0.03525 | 9.6575e-05
EU-CT | RAC4-CT114-6 | 7664-93-9 | Sulfuric Acid | -- | -- | No | No | 4.024e-06 | 4.024e-06 | lb/hr | Hourly emission rates estimated based on vendor drift eliminator efficiency and cooling tower makeup water chemical composition. | 0.03525 | 9.6575e-05
EU-CT | RAC4-CT114-7 | 7664-38-2 | Phosphoric Acid | -- | -- | No | No | 4.024e-06 | 4.024e-06 | lb/hr | Hourly emission rates estimated based on vendor drift eliminator efficiency and cooling tower makeup water chemical composition. | 0.03525 | 9.6575e-05
EU-CT | RAC4-CT114-7 | 7664-93-9 | Sulfuric Acid | -- | -- | No | No | 4.024e-06 | 4.024e-06 | lb/hr | Hourly emission rates estimated based on vendor drift eliminator efficiency and cooling tower makeup water chemical composition. | 0.03525 | 9.6575e-05
EU-CT | RAC4-CT114-8 | 7664-38-2 | Phosphoric Acid | -- | -- | No | No | 4.024e-06 | 4.024e-06 | lb/hr | Hourly emission rates estimated based on vendor drift eliminator efficiency and cooling tower makeup water chemical composition. | 0.03525 | 9.6575e-05
EU-CT | RAC4-CT114-8 | 7664-93-9 | Sulfuric Acid | -- | -- | No | No | 4.024e-06 | 4.024e-06 | lb/hr | Hourly emission rates estimated based on vendor drift eliminator efficiency and cooling tower makeup water chemical composition. | 0.03525 | 9.6575e-05
EU-CT | RAC4-CT114-9 | 7664-38-2 | Phosphoric Acid | -- | -- | No | No | 4.024e-06 | 4.024e-06 | lb/hr | Hourly emission rates estimated based on vendor drift eliminator efficiency and cooling tower makeup water chemical composition. | 0.03525 | 9.6575e-05
EU-CT | RAC4-CT114-9 | 7664-93-9 | Sulfuric Acid | -- | -- | No | No | 4.024e-06 | 4.024e-06 | lb/hr | Hourly emission rates estimated based on vendor drift eliminator efficiency and cooling tower makeup water chemical composition. | 0.03525 | 9.6575e-05
EU-CT | RAC4-CT114-10 | 7664-38-2 | Phosphoric Acid | -- | -- | No | No | 4.024e-06 | 4.024e-06 | lb/hr | Hourly emission rates estimated based on vendor drift eliminator efficiency and cooling tower makeup water chemical composition. | 0.03525 | 9.6575e-05
EU-CT | RAC4-CT114-10 | 7664-93-9 | Sulfuric Acid | -- | -- | No | No | 4.024e-06 | 4.024e-06 | lb/hr | Hourly emission rates estimated based on vendor drift eliminator efficiency and cooling tower makeup water chemical composition. | 0.03525 | 9.6575e-05
EU-CT | RAC4-CT114-11 | 7664-38-2 | Phosphoric Acid | -- | -- | No | No | 4.024e-06 | 4.024e-06 | lb/hr | Hourly emission rates estimated based on vendor drift eliminator efficiency and cooling tower makeup water chemical composition. | 0.03525 | 9.6575e-05
EU-CT | RAC4-CT114-11 | 7664-93-9 | Sulfuric Acid | -- | -- | No | No | 4.024e-06 | 4.024e-06 | lb/hr | Hourly emission rates estimated based on vendor drift eliminator efficiency and cooling tower makeup water chemical composition. | 0.03525 | 9.6575e-05
EU-CT | RAC4-CT114-12 | 7664-38-2 | Phosphoric Acid | -- | -- | No | No | 4.024e-06 | 4.024e-06 | lb/hr | Hourly emission rates estimated based on vendor drift eliminator efficiency and cooling tower makeup water chemical composition. | 0.03525 | 9.6575e-05
EU-CT | RAC4-CT114-12 | 7664-93-9 | Sulfuric Acid | -- | -- | No | No | 4.024e-06 | 4.024e-06 | lb/hr | Hourly emission rates estimated based on vendor drift eliminator efficiency and cooling tower makeup water chemical composition. | 0.03525 | 9.6575e-05
EU-CT | RAC4-CT114-13 | 7664-38-2 | Phosphoric Acid | -- | -- | No | No | 4.024e-06 | 4.024e-06 | lb/hr | Hourly emission rates estimated based on vendor drift eliminator efficiency and cooling tower makeup water chemical composition. | 0.03525 | 9.6575e-05
EU-CT | RAC4-CT114-13 | 7664-93-9 | Sulfuric Acid | -- | -- | No | No | 4.024e-06 | 4.024e-06 | lb/hr | Hourly emission rates estimated based on vendor drift eliminator efficiency and cooling tower makeup water chemical composition. | 0.03525 | 9.6575e-05
EU-CT | RAC4-CT114-14 | 7664-38-2 | Phosphoric Acid | -- | -- | No | No | 4.024e-06 | 4.024e-06 | lb/hr | Hourly emission rates estimated based on vendor drift eliminator efficiency and cooling tower makeup water chemical composition. | 0.03525 | 9.6575e-05
EU-CT | RAC4-CT114-14 | 7664-93-9 | Sulfuric Acid | -- | -- | No | No | 4.024e-06 | 4.024e-06 | lb/hr | Hourly emission rates estimated based on vendor drift eliminator efficiency and cooling tower makeup water chemical composition. | 0.03525 | 9.6575e-05
EU-CT | RAC4-CT114-15 | 7664-38-2 | Phosphoric Acid | -- | -- | No | No | 4.024e-06 | 4.024e-06 | lb/hr | Hourly emission rates estimated based on vendor drift eliminator efficiency and cooling tower makeup water chemical composition. | 0.03525 | 9.6575e-05
EU-CT | RAC4-CT114-15 | 7664-93-9 | Sulfuric Acid | -- | -- | No | No | 4.024e-06 | 4.024e-06 | lb/hr | Hourly emission rates estimated based on vendor drift eliminator efficiency and cooling tower makeup water chemical composition. | 0.03525 | 9.6575e-05
EU-CT | RAC4-CT114-16 | 7664-38-2 | Phosphoric Acid | -- | -- | No | No | 4.024e-06 | 4.024e-06 | lb/hr | Hourly emission rates estimated based on vendor drift eliminator efficiency and cooling tower makeup water chemical composition. | 0.03525 | 9.6575e-05
EU-CT | RAC4-CT114-16 | 7664-93-9 | Sulfuric Acid | -- | -- | No | No | 4.024e-06 | 4.024e-06 | lb/hr | Hourly emission rates estimated based on vendor drift eliminator efficiency and cooling tower makeup water chemical composition. | 0.03525 | 9.6575e-05
EU-CT | RAC4-CT114-17 | 7664-38-2 | Phosphoric Acid | -- | -- | No | No | 4.024e-06 | 4.024e-06 | lb/hr | Hourly emission rates estimated based on vendor drift eliminator efficiency and cooling tower makeup water chemical composition. | 0.03525 | 9.6575e-05
EU-CT | RAC4-CT114-17 | 7664-93-9 | Sulfuric Acid | -- | -- | No | No | 4.024e-06 | 4.024e-06 | lb/hr | Hourly emission rates estimated based on vendor drift eliminator efficiency and cooling tower makeup water chemical composition. | 0.03525 | 9.6575e-05
EU-CT | RAC4-CT114-18 | 7664-38-2 | Phosphoric Acid | -- | -- | No | No | 4.024e-06 | 4.024e-06 | lb/hr | Hourly emission rates estimated based on vendor drift eliminator efficiency and cooling tower makeup water chemical composition. | 0.03525 | 9.6575e-05
EU-CT | RAC4-CT114-18 | 7664-93-9 | Sulfuric Acid | -- | -- | No | No | 4.024e-06 | 4.024e-06 | lb/hr | Hourly emission rates estimated based on vendor drift eliminator efficiency and cooling tower makeup water chemical composition. | 0.03525 | 9.6575e-05
EU-CT | RAC4-CT114-19 | 7664-38-2 | Phosphoric Acid | -- | -- | No | No | 4.024e-06 | 4.024e-06 | lb/hr | Hourly emission rates estimated based on vendor drift eliminator efficiency and cooling tower makeup water chemical composition. | 0.03525 | 9.6575e-05
EU-CT | RAC4-CT114-19 | 7664-93-9 | Sulfuric Acid | -- | -- | No | No | 4.024e-06 | 4.024e-06 | lb/hr | Hourly emission rates estimated based on vendor drift eliminator efficiency and cooling tower makeup water chemical composition. | 0.03525 | 9.6575e-05
EU-CT | RAC4-CT114-20 | 7664-38-2 | Phosphoric Acid | -- | -- | No | No | 4.024e-06 | 4.024e-06 | lb/hr | Hourly emission rates estimated based on vendor drift eliminator efficiency and cooling tower makeup water chemical composition. | 0.03525 | 9.6575e-05
EU-CT | RAC4-CT114-20 | 7664-93-9 | Sulfuric Acid | -- | -- | No | No | 4.024e-06 | 4.024e-06 | lb/hr | Hourly emission rates estimated based on vendor drift eliminator efficiency and cooling tower makeup water chemical composition. | 0.03525 | 9.6575e-05
EU-CT | RAC5-CT115-1 | 7664-38-2 | Phosphoric Acid | -- | -- | No | No | 3.5506e-06 | 3.5506e-06 | lb/hr | Hourly emission rates estimated based on vendor drift eliminator efficiency and cooling tower makeup water chemical composition. | 0.031103 | 8.5213e-05
EU-CT | RAC5-CT115-1 | 7664-93-9 | Sulfuric Acid | -- | -- | No | No | 3.5506e-06 | 3.5506e-06 | lb/hr | Hourly emission rates estimated based on vendor drift eliminator efficiency and cooling tower makeup water chemical composition. | 0.031103 | 8.5213e-05
EU-CT | RAC5-CT115-2 | 7664-38-2 | Phosphoric Acid | -- | -- | No | No | 3.5506e-06 | 3.5506e-06 | lb/hr | Hourly emission rates estimated based on vendor drift eliminator efficiency and cooling tower makeup water chemical composition. | 0.031103 | 8.5213e-05
EU-CT | RAC5-CT115-2 | 7664-93-9 | Sulfuric Acid | -- | -- | No | No | 3.5506e-06 | 3.5506e-06 | lb/hr | Hourly emission rates estimated based on vendor drift eliminator efficiency and cooling tower makeup water chemical composition. | 0.031103 | 8.5213e-05
EU-CT | RAC5-CT115-3 | 7664-38-2 | Phosphoric Acid | -- | -- | No | No | 3.5506e-06 | 3.5506e-06 | lb/hr | Hourly emission rates estimated based on vendor drift eliminator efficiency and cooling tower makeup water chemical composition. | 0.031103 | 8.5213e-05
EU-CT | RAC5-CT115-3 | 7664-93-9 | Sulfuric Acid | -- | -- | No | No | 3.5506e-06 | 3.5506e-06 | lb/hr | Hourly emission rates estimated based on vendor drift eliminator efficiency and cooling tower makeup water chemical composition. | 0.031103 | 8.5213e-05
EU-CT | RAC5-CT115-4 | 7664-38-2 | Phosphoric Acid | -- | -- | No | No | 3.5506e-06 | 3.5506e-06 | lb/hr | Hourly emission rates estimated based on vendor drift eliminator efficiency and cooling tower makeup water chemical composition. | 0.031103 | 8.5213e-05
EU-CT | RAC5-CT115-4 | 7664-93-9 | Sulfuric Acid | -- | -- | No | No | 3.5506e-06 | 3.5506e-06 | lb/hr | Hourly emission rates estimated based on vendor drift eliminator efficiency and cooling tower makeup water chemical composition. | 0.031103 | 8.5213e-05
EU-CT | RAC5-CT115-5 | 7664-38-2 | Phosphoric Acid | -- | -- | No | No | 3.5506e-06 | 3.5506e-06 | lb/hr | Hourly emission rates estimated based on vendor drift eliminator efficiency and cooling tower makeup water chemical composition. | 0.031103 | 8.5213e-05
EU-CT | RAC5-CT115-5 | 7664-93-9 | Sulfuric Acid | -- | -- | No | No | 3.5506e-06 | 3.5506e-06 | lb/hr | Hourly emission rates estimated based on vendor drift eliminator efficiency and cooling tower makeup water chemical composition. | 0.031103 | 8.5213e-05
EU-CT | RAC5-CT115-6 | 7664-38-2 | Phosphoric Acid | -- | -- | No | No | 3.5506e-06 | 3.5506e-06 | lb/hr | Hourly emission rates estimated based on vendor drift eliminator efficiency and cooling tower makeup water chemical composition. | 0.031103 | 8.5213e-05
EU-CT | RAC5-CT115-6 | 7664-93-9 | Sulfuric Acid | -- | -- | No | No | 3.5506e-06 | 3.5506e-06 | lb/hr | Hourly emission rates estimated based on vendor drift eliminator efficiency and cooling tower makeup water chemical composition. | 0.031103 | 8.5213e-05
EU-CT | RAC5-CT115-7 | 7664-38-2 | Phosphoric Acid | -- | -- | No | No | 3.5506e-06 | 3.5506e-06 | lb/hr | Hourly emission rates estimated based on vendor drift eliminator efficiency and cooling tower makeup water chemical composition. | 0.031103 | 8.5213e-05
EU-CT | RAC5-CT115-7 | 7664-93-9 | Sulfuric Acid | -- | -- | No | No | 3.5506e-06 | 3.5506e-06 | lb/hr | Hourly emission rates estimated based on vendor drift eliminator efficiency and cooling tower makeup water chemical composition. | 0.031103 | 8.5213e-05
EU-CT | RAC5-CT115-8 | 7664-38-2 | Phosphoric Acid | -- | -- | No | No | 3.5506e-06 | 3.5506e-06 | lb/hr | Hourly emission rates estimated based on vendor drift eliminator efficiency and cooling tower makeup water chemical composition. | 0.031103 | 8.5213e-05
EU-CT | RAC5-CT115-8 | 7664-93-9 | Sulfuric Acid | -- | -- | No | No | 3.5506e-06 | 3.5506e-06 | lb/hr | Hourly emission rates estimated based on vendor drift eliminator efficiency and cooling tower makeup water chemical composition. | 0.031103 | 8.5213e-05
EU-CT | RAC5-CT115-9 | 7664-38-2 | Phosphoric Acid | -- | -- | No | No | 3.5506e-06 | 3.5506e-06 | lb/hr | Hourly emission rates estimated based on vendor drift eliminator efficiency and cooling tower makeup water chemical composition. | 0.031103 | 8.5213e-05
EU-CT | RAC5-CT115-9 | 7664-93-9 | Sulfuric Acid | -- | -- | No | No | 3.5506e-06 | 3.5506e-06 | lb/hr | Hourly emission rates estimated based on vendor drift eliminator efficiency and cooling tower makeup water chemical composition. | 0.031103 | 8.5213e-05
EU-CT | RAC5-CT115-10 | 7664-38-2 | Phosphoric Acid | -- | -- | No | No | 3.5506e-06 | 3.5506e-06 | lb/hr | Hourly emission rates estimated based on vendor drift eliminator efficiency and cooling tower makeup water chemical composition. | 0.031103 | 8.5213e-05
EU-CT | RAC5-CT115-10 | 7664-93-9 | Sulfuric Acid | -- | -- | No | No | 3.5506e-06 | 3.5506e-06 | lb/hr | Hourly emission rates estimated based on vendor drift eliminator efficiency and cooling tower makeup water chemical composition. | 0.031103 | 8.5213e-05
EU-CT | RAC5-CT115-11 | 7664-38-2 | Phosphoric Acid | -- | -- | No | No | 3.5506e-06 | 3.5506e-06 | lb/hr | Hourly emission rates estimated based on vendor drift eliminator efficiency and cooling tower makeup water chemical composition. | 0.031103 | 8.5213e-05
EU-CT | RAC5-CT115-11 | 7664-93-9 | Sulfuric Acid | -- | -- | No | No | 3.5506e-06 | 3.5506e-06 | lb/hr | Hourly emission rates estimated based on vendor drift eliminator efficiency and cooling tower makeup water chemical composition. | 0.031103 | 8.5213e-05
EU-CT | RAC5-CT115-12 | 7664-38-2 | Phosphoric Acid | -- | -- | No | No | 3.5506e-06 | 3.5506e-06 | lb/hr | Hourly emission rates estimated based on vendor drift eliminator efficiency and cooling tower makeup water chemical composition. | 0.031103 | 8.5213e-05
EU-CT | RAC5-CT115-12 | 7664-93-9 | Sulfuric Acid | -- | -- | No | No | 3.5506e-06 | 3.5506e-06 | lb/hr | Hourly emission rates estimated based on vendor drift eliminator efficiency and cooling tower makeup water chemical composition. | 0.031103 | 8.5213e-05
EU-CT | RAC5-CT115-13 | 7664-38-2 | Phosphoric Acid | -- | -- | No | No | 3.5506e-06 | 3.5506e-06 | lb/hr | Hourly emission rates estimated based on vendor drift eliminator efficiency and cooling tower makeup water chemical composition. | 0.031103 | 8.5213e-05
EU-CT | RAC5-CT115-13 | 7664-93-9 | Sulfuric Acid | -- | -- | No | No | 3.5506e-06 | 3.5506e-06 | lb/hr | Hourly emission rates estimated based on vendor drift eliminator efficiency and cooling tower makeup water chemical composition. | 0.031103 | 8.5213e-05
EU-CT | RAC5-CT115-14 | 7664-38-2 | Phosphoric Acid | -- | -- | No | No | 3.5506e-06 | 3.5506e-06 | lb/hr | Hourly emission rates estimated based on vendor drift eliminator efficiency and cooling tower makeup water chemical composition. | 0.031103 | 8.5213e-05
EU-CT | RAC5-CT115-14 | 7664-93-9 | Sulfuric Acid | -- | -- | No | No | 3.5506e-06 | 3.5506e-06 | lb/hr | Hourly emission rates estimated based on vendor drift eliminator efficiency and cooling tower makeup water chemical composition. | 0.031103 | 8.5213e-05
EU-CT | RAC5-CT115-15 | 7664-38-2 | Phosphoric Acid | -- | -- | No | No | 3.5506e-06 | 3.5506e-06 | lb/hr | Hourly emission rates estimated based on vendor drift eliminator efficiency and cooling tower makeup water chemical composition. | 0.031103 | 8.5213e-05
EU-CT | RAC5-CT115-15 | 7664-93-9 | Sulfuric Acid | -- | -- | No | No | 3.5506e-06 | 3.5506e-06 | lb/hr | Hourly emission rates estimated based on vendor drift eliminator efficiency and cooling tower makeup water chemical composition. | 0.031103 | 8.5213e-05
EU-CT | RAC5-CT115-16 | 7664-38-2 | Phosphoric Acid | -- | -- | No | No | 3.5506e-06 | 3.5506e-06 | lb/hr | Hourly emission rates estimated based on vendor drift eliminator efficiency and cooling tower makeup water chemical composition. | 0.031103 | 8.5213e-05
EU-CT | RAC5-CT115-16 | 7664-93-9 | Sulfuric Acid | -- | -- | No | No | 3.5506e-06 | 3.5506e-06 | lb/hr | Hourly emission rates estimated based on vendor drift eliminator efficiency and cooling tower makeup water chemical composition. | 0.031103 | 8.5213e-05
EU-CT | RAC5-CT115-17 | 7664-38-2 | Phosphoric Acid | -- | -- | No | No | 3.5506e-06 | 3.5506e-06 | lb/hr | Hourly emission rates estimated based on vendor drift eliminator efficiency and cooling tower makeup water chemical composition. | 0.031103 | 8.5213e-05
EU-CT | RAC5-CT115-17 | 7664-93-9 | Sulfuric Acid | -- | -- | No | No | 3.5506e-06 | 3.5506e-06 | lb/hr | Hourly emission rates estimated based on vendor drift eliminator efficiency and cooling tower makeup water chemical composition. | 0.031103 | 8.5213e-05
EU-CT | CT-114-1-210 | 7664-38-2 | Phosphoric Acid | -- | -- | No | No | 8.8665e-06 | 8.8665e-06 | lb/hr | Hourly emission rates estimated based on vendor drift eliminator efficiency and cooling tower makeup water chemical composition. | 0.07767 | 0.0002128
EU-CT | CT-114-1-210 | 7664-93-9 | Sulfuric Acid | -- | -- | No | No | 2.9555e-06 | 2.9555e-06 | lb/hr | Hourly emission rates estimated based on vendor drift eliminator efficiency and cooling tower makeup water chemical composition. | 0.02589 | 7.0932e-05
EU-CT | CT-114-2-210 | 7664-38-2 | Phosphoric Acid | -- | -- | No | No | 8.8665e-06 | 8.8665e-06 | lb/hr | Hourly emission rates estimated based on vendor drift eliminator efficiency and cooling tower makeup water chemical composition. | 0.07767 | 0.0002128
EU-CT | CT-114-2-210 | 7664-93-9 | Sulfuric Acid | -- | -- | No | No | 2.9555e-06 | 2.9555e-06 | lb/hr | Hourly emission rates estimated based on vendor drift eliminator efficiency and cooling tower makeup water chemical composition. | 0.02589 | 7.0932e-05
EU-CT | CT-114-3-210 | 7664-38-2 | Phosphoric Acid | -- | -- | No | No | 8.8665e-06 | 8.8665e-06 | lb/hr | Hourly emission rates estimated based on vendor drift eliminator efficiency and cooling tower makeup water chemical composition. | 0.07767 | 0.0002128
EU-CT | CT-114-3-210 | 7664-93-9 | Sulfuric Acid | -- | -- | No | No | 2.9555e-06 | 2.9555e-06 | lb/hr | Hourly emission rates estimated based on vendor drift eliminator efficiency and cooling tower makeup water chemical composition. | 0.02589 | 7.0932e-05
EU-CT | CT-114-4-210 | 7664-38-2 | Phosphoric Acid | -- | -- | No | No | 8.8665e-06 | 8.8665e-06 | lb/hr | Hourly emission rates estimated based on vendor drift eliminator efficiency and cooling tower makeup water chemical composition. | 0.07767 | 0.0002128
EU-CT | CT-114-4-210 | 7664-93-9 | Sulfuric Acid | -- | -- | No | No | 2.9555e-06 | 2.9555e-06 | lb/hr | Hourly emission rates estimated based on vendor drift eliminator efficiency and cooling tower makeup water chemical composition. | 0.02589 | 7.0932e-05
EU-CT | CT-114-5-210 | 7664-38-2 | Phosphoric Acid | -- | -- | No | No | 8.8665e-06 | 8.8665e-06 | lb/hr | Hourly emission rates estimated based on vendor drift eliminator efficiency and cooling tower makeup water chemical composition. | 0.07767 | 0.0002128
EU-CT | CT-114-5-210 | 7664-93-9 | Sulfuric Acid | -- | -- | No | No | 2.9555e-06 | 2.9555e-06 | lb/hr | Hourly emission rates estimated based on vendor drift eliminator efficiency and cooling tower makeup water chemical composition. | 0.02589 | 7.0932e-05
EU-CT | CUB3-CT114-21-10 | 7664-38-2 | Phosphoric Acid | -- | -- | No | No | 8.8665e-06 | 8.8665e-06 | lb/hr | Hourly emission rates estimated based on vendor drift eliminator efficiency and cooling tower makeup water chemical composition. | 0.07767 | 0.0002128
EU-CT | CUB3-CT114-21-10 | 7664-93-9 | Sulfuric Acid | -- | -- | No | No | 2.9555e-06 | 2.9555e-06 | lb/hr | Hourly emission rates estimated based on vendor drift eliminator efficiency and cooling tower makeup water chemical composition. | 0.02589 | 7.0932e-05
EU-CT | CUB3-CT114-22-10 | 7664-38-2 | Phosphoric Acid | -- | -- | No | No | 8.8665e-06 | 8.8665e-06 | lb/hr | Hourly emission rates estimated based on vendor drift eliminator efficiency and cooling tower makeup water chemical composition. | 0.07767 | 0.0002128
EU-CT | CUB3-CT114-22-10 | 7664-93-9 | Sulfuric Acid | -- | -- | No | No | 2.9555e-06 | 2.9555e-06 | lb/hr | Hourly emission rates estimated based on vendor drift eliminator efficiency and cooling tower makeup water chemical composition. | 0.02589 | 7.0932e-05
EU-CT | CUB3-CT114-23-10 | 7664-38-2 | Phosphoric Acid | -- | -- | No | No | 8.8665e-06 | 8.8665e-06 | lb/hr | Hourly emission rates estimated based on vendor drift eliminator efficiency and cooling tower makeup water chemical composition. | 0.07767 | 0.0002128
EU-CT | CUB3-CT114-23-10 | 7664-93-9 | Sulfuric Acid | -- | -- | No | No | 2.9555e-06 | 2.9555e-06 | lb/hr | Hourly emission rates estimated based on vendor drift eliminator efficiency and cooling tower makeup water chemical composition. | 0.02589 | 7.0932e-05
EU-CT | CUB3-CT114-24-10 | 7664-38-2 | Phosphoric Acid | -- | -- | No | No | 8.8665e-06 | 8.8665e-06 | lb/hr | Hourly emission rates estimated based on vendor drift eliminator efficiency and cooling tower makeup water chemical composition. | 0.07767 | 0.0002128
EU-CT | CUB3-CT114-24-10 | 7664-93-9 | Sulfuric Acid | -- | -- | No | No | 2.9555e-06 | 2.9555e-06 | lb/hr | Hourly emission rates estimated based on vendor drift eliminator efficiency and cooling tower makeup water chemical composition. | 0.02589 | 7.0932e-05
EU-CT | CUB3-CT114-25-10 | 7664-38-2 | Phosphoric Acid | -- | -- | No | No | 8.8665e-06 | 8.8665e-06 | lb/hr | Hourly emission rates estimated based on vendor drift eliminator efficiency and cooling tower makeup water chemical composition. | 0.07767 | 0.0002128
EU-CT | CUB3-CT114-25-10 | 7664-93-9 | Sulfuric Acid | -- | -- | No | No | 2.9555e-06 | 2.9555e-06 | lb/hr | Hourly emission rates estimated based on vendor drift eliminator efficiency and cooling tower makeup water chemical composition. | 0.02589 | 7.0932e-05
EU-CT | CUB3-CT114-26-10 | 7664-38-2 | Phosphoric Acid | -- | -- | No | No | 8.8665e-06 | 8.8665e-06 | lb/hr | Hourly emission rates estimated based on vendor drift eliminator efficiency and cooling tower makeup water chemical composition. | 0.07767 | 0.0002128
EU-CT | CUB3-CT114-26-10 | 7664-93-9 | Sulfuric Acid | -- | -- | No | No | 2.9555e-06 | 2.9555e-06 | lb/hr | Hourly emission rates estimated based on vendor drift eliminator efficiency and cooling tower makeup water chemical composition. | 0.02589 | 7.0932e-05
EU-CT | RP1-CT114-1-200 | 111-30-8 | Glutaraldehyde | -- | -- | No | No | 0.00024044 | 0.00024044 | lb/hr | Hourly emission rates estimated based on vendor drift eliminator efficiency and cooling tower makeup water chemical composition. | 2.1063 | 0.0057706
EU-CT | RP1-CT114-1-200 | 67-56-1 | Methanol | -- | -- | No | No | 2.6449e-06 | 2.6449e-06 | lb/hr | Hourly emission rates estimated based on vendor drift eliminator efficiency and cooling tower makeup water chemical composition. | 0.023169 | 6.3477e-05
EU-CT | RP1-CT114-1-200 | 7664-38-2 | Phosphoric Acid | -- | -- | No | No | 1.623e-05 | 1.623e-05 | lb/hr | Hourly emission rates estimated based on vendor drift eliminator efficiency and cooling tower makeup water chemical composition. | 0.14217 | 0.00038952
EU-CT | RP1-CT114-1-200 | 7664-93-9 | Sulfuric Acid | -- | -- | No | No | 5.4099e-06 | 5.4099e-06 | lb/hr | Hourly emission rates estimated based on vendor drift eliminator efficiency and cooling tower makeup water chemical composition. | 0.047391 | 0.00012984
EU-CT | RP1-CT114-2-200 | 111-30-8 | Glutaraldehyde | -- | -- | No | No | 0.00024044 | 0.00024044 | lb/hr | Hourly emission rates estimated based on vendor drift eliminator efficiency and cooling tower makeup water chemical composition. | 2.1063 | 0.0057706
EU-CT | RP1-CT114-2-200 | 67-56-1 | Methanol | -- | -- | No | No | 2.6449e-06 | 2.6449e-06 | lb/hr | Hourly emission rates estimated based on vendor drift eliminator efficiency and cooling tower makeup water chemical composition. | 0.023169 | 6.3477e-05
EU-CT | RP1-CT114-2-200 | 7664-38-2 | Phosphoric Acid | -- | -- | No | No | 1.623e-05 | 1.623e-05 | lb/hr | Hourly emission rates estimated based on vendor drift eliminator efficiency and cooling tower makeup water chemical composition. | 0.14217 | 0.00038952
EU-CT | RP1-CT114-2-200 | 7664-93-9 | Sulfuric Acid | -- | -- | No | No | 5.4099e-06 | 5.4099e-06 | lb/hr | Hourly emission rates estimated based on vendor drift eliminator efficiency and cooling tower makeup water chemical composition. | 0.047391 | 0.00012984
EU-CT | RP1-CT114-3-00 | 111-30-8 | Glutaraldehyde | -- | -- | No | No | 0.00024044 | 0.00024044 | lb/hr | Hourly emission rates estimated based on vendor drift eliminator efficiency and cooling tower makeup water chemical composition. | 2.1063 | 0.0057706
EU-CT | RP1-CT114-3-00 | 67-56-1 | Methanol | -- | -- | No | No | 2.6449e-06 | 2.6449e-06 | lb/hr | Hourly emission rates estimated based on vendor drift eliminator efficiency and cooling tower makeup water chemical composition. | 0.023169 | 6.3477e-05
EU-CT | RP1-CT114-3-00 | 7664-38-2 | Phosphoric Acid | -- | -- | No | No | 1.623e-05 | 1.623e-05 | lb/hr | Hourly emission rates estimated based on vendor drift eliminator efficiency and cooling tower makeup water chemical composition. | 0.14217 | 0.00038952
EU-CT | RP1-CT114-3-00 | 7664-93-9 | Sulfuric Acid | -- | -- | No | No | 5.4099e-06 | 5.4099e-06 | lb/hr | Hourly emission rates estimated based on vendor drift eliminator efficiency and cooling tower makeup water chemical composition. | 0.047391 | 0.00012984
EU-CT | CUB2-CT114-1-210 | 111-30-8 | Glutaraldehyde | -- | -- | No | No | 0.00021446 | 0.00021446 | lb/hr | Hourly emission rates estimated based on vendor drift eliminator efficiency and cooling tower makeup water chemical composition. | 1.8786 | 0.005147
EU-CT | CUB2-CT114-1-210 | 67-56-1 | Methanol | -- | -- | No | No | 2.359e-06 | 2.359e-06 | lb/hr | Hourly emission rates estimated based on vendor drift eliminator efficiency and cooling tower makeup water chemical composition. | 0.020665 | 5.6617e-05
EU-CT | CUB2-CT114-1-210 | 7664-38-2 | Phosphoric Acid | -- | -- | No | No | 7.2379e-06 | 7.2379e-06 | lb/hr | Hourly emission rates estimated based on vendor drift eliminator efficiency and cooling tower makeup water chemical composition. | 0.063404 | 0.00017371
EU-CT | CUB2-CT114-1-210 | 7664-93-9 | Sulfuric Acid | -- | -- | No | No | 2.4126e-06 | 2.4126e-06 | lb/hr | Hourly emission rates estimated based on vendor drift eliminator efficiency and cooling tower makeup water chemical composition. | 0.021135 | 5.7903e-05
EU-CT | CUB2-CT114-2-210 | 111-30-8 | Glutaraldehyde | -- | -- | No | No | 0.00021446 | 0.00021446 | lb/hr | Hourly emission rates estimated based on vendor drift eliminator efficiency and cooling tower makeup water chemical composition. | 1.8786 | 0.005147
EU-CT | CUB2-CT114-2-210 | 67-56-1 | Methanol | -- | -- | No | No | 2.359e-06 | 2.359e-06 | lb/hr | Hourly emission rates estimated based on vendor drift eliminator efficiency and cooling tower makeup water chemical composition. | 0.020665 | 5.6617e-05
EU-CT | CUB2-CT114-2-210 | 7664-38-2 | Phosphoric Acid | -- | -- | No | No | 7.2379e-06 | 7.2379e-06 | lb/hr | Hourly emission rates estimated based on vendor drift eliminator efficiency and cooling tower makeup water chemical composition. | 0.063404 | 0.00017371
EU-CT | CUB2-CT114-2-210 | 7664-93-9 | Sulfuric Acid | -- | -- | No | No | 2.4126e-06 | 2.4126e-06 | lb/hr | Hourly emission rates estimated based on vendor drift eliminator efficiency and cooling tower makeup water chemical composition. | 0.021135 | 5.7903e-05
EU-CT | CUB2-CT114-3-210 | 111-30-8 | Glutaraldehyde | -- | -- | No | No | 0.00021446 | 0.00021446 | lb/hr | Hourly emission rates estimated based on vendor drift eliminator efficiency and cooling tower makeup water chemical composition. | 1.8786 | 0.005147
EU-CT | CUB2-CT114-3-210 | 67-56-1 | Methanol | -- | -- | No | No | 2.359e-06 | 2.359e-06 | lb/hr | Hourly emission rates estimated based on vendor drift eliminator efficiency and cooling tower makeup water chemical composition. | 0.020665 | 5.6617e-05
EU-CT | CUB2-CT114-3-210 | 7664-38-2 | Phosphoric Acid | -- | -- | No | No | 7.2379e-06 | 7.2379e-06 | lb/hr | Hourly emission rates estimated based on vendor drift eliminator efficiency and cooling tower makeup water chemical composition. | 0.063404 | 0.00017371
EU-CT | CUB2-CT114-3-210 | 7664-93-9 | Sulfuric Acid | -- | -- | No | No | 2.4126e-06 | 2.4126e-06 | lb/hr | Hourly emission rates estimated based on vendor drift eliminator efficiency and cooling tower makeup water chemical composition. | 0.021135 | 5.7903e-05
EU-CT | CUB2-CT114-4-210 | 111-30-8 | Glutaraldehyde | -- | -- | No | No | 0.00021446 | 0.00021446 | lb/hr | Hourly emission rates estimated based on vendor drift eliminator efficiency and cooling tower makeup water chemical composition. | 1.8786 | 0.005147
EU-CT | CUB2-CT114-4-210 | 67-56-1 | Methanol | -- | -- | No | No | 2.359e-06 | 2.359e-06 | lb/hr | Hourly emission rates estimated based on vendor drift eliminator efficiency and cooling tower makeup water chemical composition. | 0.020665 | 5.6617e-05
EU-CT | CUB2-CT114-4-210 | 7664-38-2 | Phosphoric Acid | -- | -- | No | No | 7.2379e-06 | 7.2379e-06 | lb/hr | Hourly emission rates estimated based on vendor drift eliminator efficiency and cooling tower makeup water chemical composition. | 0.063404 | 0.00017371
EU-CT | CUB2-CT114-4-210 | 7664-93-9 | Sulfuric Acid | -- | -- | No | No | 2.4126e-06 | 2.4126e-06 | lb/hr | Hourly emission rates estimated based on vendor drift eliminator efficiency and cooling tower makeup water chemical composition. | 0.021135 | 5.7903e-05
EU-CT | CUB2-CT114-5-210 | 111-30-8 | Glutaraldehyde | -- | -- | No | No | 0.00021446 | 0.00021446 | lb/hr | Hourly emission rates estimated based on vendor drift eliminator efficiency and cooling tower makeup water chemical composition. | 1.8786 | 0.005147
EU-CT | CUB2-CT114-5-210 | 67-56-1 | Methanol | -- | -- | No | No | 2.359e-06 | 2.359e-06 | lb/hr | Hourly emission rates estimated based on vendor drift eliminator efficiency and cooling tower makeup water chemical composition. | 0.020665 | 5.6617e-05
EU-CT | CUB2-CT114-5-210 | 7664-38-2 | Phosphoric Acid | -- | -- | No | No | 7.2379e-06 | 7.2379e-06 | lb/hr | Hourly emission rates estimated based on vendor drift eliminator efficiency and cooling tower makeup water chemical composition. | 0.063404 | 0.00017371
EU-CT | CUB2-CT114-5-210 | 7664-93-9 | Sulfuric Acid | -- | -- | No | No | 2.4126e-06 | 2.4126e-06 | lb/hr | Hourly emission rates estimated based on vendor drift eliminator efficiency and cooling tower makeup water chemical composition. | 0.021135 | 5.7903e-05
EU-CT | CUB2-CT114-6-210 | 111-30-8 | Glutaraldehyde | -- | -- | No | No | 0.00021446 | 0.00021446 | lb/hr | Hourly emission rates estimated based on vendor drift eliminator efficiency and cooling tower makeup water chemical composition. | 1.8786 | 0.005147
EU-CT | CUB2-CT114-6-210 | 67-56-1 | Methanol | -- | -- | No | No | 2.359e-06 | 2.359e-06 | lb/hr | Hourly emission rates estimated based on vendor drift eliminator efficiency and cooling tower makeup water chemical composition. | 0.020665 | 5.6617e-05
EU-CT | CUB2-CT114-6-210 | 7664-38-2 | Phosphoric Acid | -- | -- | No | No | 7.2379e-06 | 7.2379e-06 | lb/hr | Hourly emission rates estimated based on vendor drift eliminator efficiency and cooling tower makeup water chemical composition. | 0.063404 | 0.00017371
EU-CT | CUB2-CT114-6-210 | 7664-93-9 | Sulfuric Acid | -- | -- | No | No | 2.4126e-06 | 2.4126e-06 | lb/hr | Hourly emission rates estimated based on vendor drift eliminator efficiency and cooling tower makeup water chemical composition. | 0.021135 | 5.7903e-05
EU-CT | CUB2-CT114-7-210 | 111-30-8 | Glutaraldehyde | -- | -- | No | No | 0.00021446 | 0.00021446 | lb/hr | Hourly emission rates estimated based on vendor drift eliminator efficiency and cooling tower makeup water chemical composition. | 1.8786 | 0.005147
EU-CT | CUB2-CT114-7-210 | 67-56-1 | Methanol | -- | -- | No | No | 2.359e-06 | 2.359e-06 | lb/hr | Hourly emission rates estimated based on vendor drift eliminator efficiency and cooling tower makeup water chemical composition. | 0.020665 | 5.6617e-05
EU-CT | CUB2-CT114-7-210 | 7664-38-2 | Phosphoric Acid | -- | -- | No | No | 7.2379e-06 | 7.2379e-06 | lb/hr | Hourly emission rates estimated based on vendor drift eliminator efficiency and cooling tower makeup water chemical composition. | 0.063404 | 0.00017371
EU-CT | CUB2-CT114-7-210 | 7664-93-9 | Sulfuric Acid | -- | -- | No | No | 2.4126e-06 | 2.4126e-06 | lb/hr | Hourly emission rates estimated based on vendor drift eliminator efficiency and cooling tower makeup water chemical composition. | 0.021135 | 5.7903e-05
EU-CT | CUB2-CT114-8-210 | 111-30-8 | Glutaraldehyde | -- | -- | No | No | 0.00021446 | 0.00021446 | lb/hr | Hourly emission rates estimated based on vendor drift eliminator efficiency and cooling tower makeup water chemical composition. | 1.8786 | 0.005147
EU-CT | CUB2-CT114-8-210 | 67-56-1 | Methanol | -- | -- | No | No | 2.359e-06 | 2.359e-06 | lb/hr | Hourly emission rates estimated based on vendor drift eliminator efficiency and cooling tower makeup water chemical composition. | 0.020665 | 5.6617e-05
EU-CT | CUB2-CT114-8-210 | 7664-38-2 | Phosphoric Acid | -- | -- | No | No | 7.2379e-06 | 7.2379e-06 | lb/hr | Hourly emission rates estimated based on vendor drift eliminator efficiency and cooling tower makeup water chemical composition. | 0.063404 | 0.00017371
EU-CT | CUB2-CT114-8-210 | 7664-93-9 | Sulfuric Acid | -- | -- | No | No | 2.4126e-06 | 2.4126e-06 | lb/hr | Hourly emission rates estimated based on vendor drift eliminator efficiency and cooling tower makeup water chemical composition. | 0.021135 | 5.7903e-05
EU-CT | CUB2-CT114-9-210 | 111-30-8 | Glutaraldehyde | -- | -- | No | No | 0.00021446 | 0.00021446 | lb/hr | Hourly emission rates estimated based on vendor drift eliminator efficiency and cooling tower makeup water chemical composition. | 1.8786 | 0.005147
EU-CT | CUB2-CT114-9-210 | 67-56-1 | Methanol | -- | -- | No | No | 2.359e-06 | 2.359e-06 | lb/hr | Hourly emission rates estimated based on vendor drift eliminator efficiency and cooling tower makeup water chemical composition. | 0.020665 | 5.6617e-05
EU-CT | CUB2-CT114-9-210 | 7664-38-2 | Phosphoric Acid | -- | -- | No | No | 7.2379e-06 | 7.2379e-06 | lb/hr | Hourly emission rates estimated based on vendor drift eliminator efficiency and cooling tower makeup water chemical composition. | 0.063404 | 0.00017371
EU-CT | CUB2-CT114-9-210 | 7664-93-9 | Sulfuric Acid | -- | -- | No | No | 2.4126e-06 | 2.4126e-06 | lb/hr | Hourly emission rates estimated based on vendor drift eliminator efficiency and cooling tower makeup water chemical composition. | 0.021135 | 5.7903e-05
EU-CT | CUB2-CT114-10-210 | 111-30-8 | Glutaraldehyde | -- | -- | No | No | 0.00021446 | 0.00021446 | lb/hr | Hourly emission rates estimated based on vendor drift eliminator efficiency and cooling tower makeup water chemical composition. | 1.8786 | 0.005147
EU-CT | CUB2-CT114-10-210 | 67-56-1 | Methanol | -- | -- | No | No | 2.359e-06 | 2.359e-06 | lb/hr | Hourly emission rates estimated based on vendor drift eliminator efficiency and cooling tower makeup water chemical composition. | 0.020665 | 5.6617e-05
EU-CT | CUB2-CT114-10-210 | 7664-38-2 | Phosphoric Acid | -- | -- | No | No | 7.2379e-06 | 7.2379e-06 | lb/hr | Hourly emission rates estimated based on vendor drift eliminator efficiency and cooling tower makeup water chemical composition. | 0.063404 | 0.00017371
EU-CT | CUB2-CT114-10-210 | 7664-93-9 | Sulfuric Acid | -- | -- | No | No | 2.4126e-06 | 2.4126e-06 | lb/hr | Hourly emission rates estimated based on vendor drift eliminator efficiency and cooling tower makeup water chemical composition. | 0.021135 | 5.7903e-05
EU-CT | CUB2-CT114-11-10 | 111-30-8 | Glutaraldehyde | -- | -- | No | No | 0.00021446 | 0.00021446 | lb/hr | Hourly emission rates estimated based on vendor drift eliminator efficiency and cooling tower makeup water chemical composition. | 1.8786 | 0.005147
EU-CT | CUB2-CT114-11-10 | 67-56-1 | Methanol | -- | -- | No | No | 2.359e-06 | 2.359e-06 | lb/hr | Hourly emission rates estimated based on vendor drift eliminator efficiency and cooling tower makeup water chemical composition. | 0.020665 | 5.6617e-05
EU-CT | CUB2-CT114-11-10 | 7664-38-2 | Phosphoric Acid | -- | -- | No | No | 7.2379e-06 | 7.2379e-06 | lb/hr | Hourly emission rates estimated based on vendor drift eliminator efficiency and cooling tower makeup water chemical composition. | 0.063404 | 0.00017371
EU-CT | CUB2-CT114-11-10 | 7664-93-9 | Sulfuric Acid | -- | -- | No | No | 2.4126e-06 | 2.4126e-06 | lb/hr | Hourly emission rates estimated based on vendor drift eliminator efficiency and cooling tower makeup water chemical composition. | 0.021135 | 5.7903e-05
EU-CT | CUB2-CT114-12-10 | 111-30-8 | Glutaraldehyde | -- | -- | No | No | 0.00021446 | 0.00021446 | lb/hr | Hourly emission rates estimated based on vendor drift eliminator efficiency and cooling tower makeup water chemical composition. | 1.8786 | 0.005147
EU-CT | CUB2-CT114-12-10 | 67-56-1 | Methanol | -- | -- | No | No | 2.359e-06 | 2.359e-06 | lb/hr | Hourly emission rates estimated based on vendor drift eliminator efficiency and cooling tower makeup water chemical composition. | 0.020665 | 5.6617e-05
EU-CT | CUB2-CT114-12-10 | 7664-38-2 | Phosphoric Acid | -- | -- | No | No | 7.2379e-06 | 7.2379e-06 | lb/hr | Hourly emission rates estimated based on vendor drift eliminator efficiency and cooling tower makeup water chemical composition. | 0.063404 | 0.00017371
EU-CT | CUB2-CT114-12-10 | 7664-93-9 | Sulfuric Acid | -- | -- | No | No | 2.4126e-06 | 2.4126e-06 | lb/hr | Hourly emission rates estimated based on vendor drift eliminator efficiency and cooling tower makeup water chemical composition. | 0.021135 | 5.7903e-05
EU-CT | CUB2-CT114-13-10 | 111-30-8 | Glutaraldehyde | -- | -- | No | No | 0.00021446 | 0.00021446 | lb/hr | Hourly emission rates estimated based on vendor drift eliminator efficiency and cooling tower makeup water chemical composition. | 1.8786 | 0.005147
EU-CT | CUB2-CT114-13-10 | 67-56-1 | Methanol | -- | -- | No | No | 2.359e-06 | 2.359e-06 | lb/hr | Hourly emission rates estimated based on vendor drift eliminator efficiency and cooling tower makeup water chemical composition. | 0.020665 | 5.6617e-05
EU-CT | CUB2-CT114-13-10 | 7664-38-2 | Phosphoric Acid | -- | -- | No | No | 7.2379e-06 | 7.2379e-06 | lb/hr | Hourly emission rates estimated based on vendor drift eliminator efficiency and cooling tower makeup water chemical composition. | 0.063404 | 0.00017371
EU-CT | CUB2-CT114-13-10 | 7664-93-9 | Sulfuric Acid | -- | -- | No | No | 2.4126e-06 | 2.4126e-06 | lb/hr | Hourly emission rates estimated based on vendor drift eliminator efficiency and cooling tower makeup water chemical composition. | 0.021135 | 5.7903e-05
EU-CT | CUB2-CT114-14-10 | 111-30-8 | Glutaraldehyde | -- | -- | No | No | 0.00021446 | 0.00021446 | lb/hr | Hourly emission rates estimated based on vendor drift eliminator efficiency and cooling tower makeup water chemical composition. | 1.8786 | 0.005147
EU-CT | CUB2-CT114-14-10 | 67-56-1 | Methanol | -- | -- | No | No | 2.359e-06 | 2.359e-06 | lb/hr | Hourly emission rates estimated based on vendor drift eliminator efficiency and cooling tower makeup water chemical composition. | 0.020665 | 5.6617e-05
EU-CT | CUB2-CT114-14-10 | 7664-38-2 | Phosphoric Acid | -- | -- | No | No | 7.2379e-06 | 7.2379e-06 | lb/hr | Hourly emission rates estimated based on vendor drift eliminator efficiency and cooling tower makeup water chemical composition. | 0.063404 | 0.00017371
EU-CT | CUB2-CT114-14-10 | 7664-93-9 | Sulfuric Acid | -- | -- | No | No | 2.4126e-06 | 2.4126e-06 | lb/hr | Hourly emission rates estimated based on vendor drift eliminator efficiency and cooling tower makeup water chemical composition. | 0.021135 | 5.7903e-05
EU-CT | F20-CT114-1-210 | 7664-38-2 | Phosphoric Acid | -- | -- | No | No | 9.2119e-06 | 9.2119e-06 | lb/hr | Hourly emission rates estimated based on vendor drift eliminator efficiency and cooling tower makeup water chemical composition. | 0.080696 | 0.00022109
EU-CT | F20-CT114-1-210 | 7664-93-9 | Sulfuric Acid | -- | -- | No | No | 3.0706e-06 | 3.0706e-06 | lb/hr | Hourly emission rates estimated based on vendor drift eliminator efficiency and cooling tower makeup water chemical composition. | 0.026899 | 7.3695e-05
EU-CT | F20-CT114-2-210 | 7664-38-2 | Phosphoric Acid | -- | -- | No | No | 9.2119e-06 | 9.2119e-06 | lb/hr | Hourly emission rates estimated based on vendor drift eliminator efficiency and cooling tower makeup water chemical composition. | 0.080696 | 0.00022109
EU-CT | F20-CT114-2-210 | 7664-93-9 | Sulfuric Acid | -- | -- | No | No | 3.0706e-06 | 3.0706e-06 | lb/hr | Hourly emission rates estimated based on vendor drift eliminator efficiency and cooling tower makeup water chemical composition. | 0.026899 | 7.3695e-05
EU-CT | F20-CT114-3-210 | 7664-38-2 | Phosphoric Acid | -- | -- | No | No | 9.2119e-06 | 9.2119e-06 | lb/hr | Hourly emission rates estimated based on vendor drift eliminator efficiency and cooling tower makeup water chemical composition. | 0.080696 | 0.00022109
EU-CT | F20-CT114-3-210 | 7664-93-9 | Sulfuric Acid | -- | -- | No | No | 3.0706e-06 | 3.0706e-06 | lb/hr | Hourly emission rates estimated based on vendor drift eliminator efficiency and cooling tower makeup water chemical composition. | 0.026899 | 7.3695e-05
EU-CT | F20-CT114-4-210 | 7664-38-2 | Phosphoric Acid | -- | -- | No | No | 9.2119e-06 | 9.2119e-06 | lb/hr | Hourly emission rates estimated based on vendor drift eliminator efficiency and cooling tower makeup water chemical composition. | 0.080696 | 0.00022109
EU-CT | F20-CT114-4-210 | 7664-93-9 | Sulfuric Acid | -- | -- | No | No | 3.0706e-06 | 3.0706e-06 | lb/hr | Hourly emission rates estimated based on vendor drift eliminator efficiency and cooling tower makeup water chemical composition. | 0.026899 | 7.3695e-05
EU-CT | F20-CT114-5-210 | 7664-38-2 | Phosphoric Acid | -- | -- | No | No | 9.2119e-06 | 9.2119e-06 | lb/hr | Hourly emission rates estimated based on vendor drift eliminator efficiency and cooling tower makeup water chemical composition. | 0.080696 | 0.00022109
EU-CT | F20-CT114-5-210 | 7664-93-9 | Sulfuric Acid | -- | -- | No | No | 3.0706e-06 | 3.0706e-06 | lb/hr | Hourly emission rates estimated based on vendor drift eliminator efficiency and cooling tower makeup water chemical composition. | 0.026899 | 7.3695e-05
EU-CT | F20-CT114-6-210 | 7664-38-2 | Phosphoric Acid | -- | -- | No | No | 9.2119e-06 | 9.2119e-06 | lb/hr | Hourly emission rates estimated based on vendor drift eliminator efficiency and cooling tower makeup water chemical composition. | 0.080696 | 0.00022109
EU-CT | F20-CT114-6-210 | 7664-93-9 | Sulfuric Acid | -- | -- | No | No | 3.0706e-06 | 3.0706e-06 | lb/hr | Hourly emission rates estimated based on vendor drift eliminator efficiency and cooling tower makeup water chemical composition. | 0.026899 | 7.3695e-05
EU-CT | F20-CT114-7-210 | 7664-38-2 | Phosphoric Acid | -- | -- | No | No | 9.2119e-06 | 9.2119e-06 | lb/hr | Hourly emission rates estimated based on vendor drift eliminator efficiency and cooling tower makeup water chemical composition. | 0.080696 | 0.00022109
EU-CT | F20-CT114-7-210 | 7664-93-9 | Sulfuric Acid | -- | -- | No | No | 3.0706e-06 | 3.0706e-06 | lb/hr | Hourly emission rates estimated based on vendor drift eliminator efficiency and cooling tower makeup water chemical composition. | 0.026899 | 7.3695e-05
EU-CT | F20-CT114-8-210 | 7664-38-2 | Phosphoric Acid | -- | -- | No | No | 9.2119e-06 | 9.2119e-06 | lb/hr | Hourly emission rates estimated based on vendor drift eliminator efficiency and cooling tower makeup water chemical composition. | 0.080696 | 0.00022109
EU-CT | F20-CT114-8-210 | 7664-93-9 | Sulfuric Acid | -- | -- | No | No | 3.0706e-06 | 3.0706e-06 | lb/hr | Hourly emission rates estimated based on vendor drift eliminator efficiency and cooling tower makeup water chemical composition. | 0.026899 | 7.3695e-05
EU-CT | F20-CT114-9-210 | 7664-38-2 | Phosphoric Acid | -- | -- | No | No | 9.2119e-06 | 9.2119e-06 | lb/hr | Hourly emission rates estimated based on vendor drift eliminator efficiency and cooling tower makeup water chemical composition. | 0.080696 | 0.00022109
EU-CT | F20-CT114-9-210 | 7664-93-9 | Sulfuric Acid | -- | -- | No | No | 3.0706e-06 | 3.0706e-06 | lb/hr | Hourly emission rates estimated based on vendor drift eliminator efficiency and cooling tower makeup water chemical composition. | 0.026899 | 7.3695e-05
EU-CT | F20-CT114-10-210 | 7664-38-2 | Phosphoric Acid | -- | -- | No | No | 9.2119e-06 | 9.2119e-06 | lb/hr | Hourly emission rates estimated based on vendor drift eliminator efficiency and cooling tower makeup water chemical composition. | 0.080696 | 0.00022109
EU-CT | F20-CT114-10-210 | 7664-93-9 | Sulfuric Acid | -- | -- | No | No | 3.0706e-06 | 3.0706e-06 | lb/hr | Hourly emission rates estimated based on vendor drift eliminator efficiency and cooling tower makeup water chemical composition. | 0.026899 | 7.3695e-05
EU-CT | F20-CT114-11-210 | 7664-38-2 | Phosphoric Acid | -- | -- | No | No | 9.2119e-06 | 9.2119e-06 | lb/hr | Hourly emission rates estimated based on vendor drift eliminator efficiency and cooling tower makeup water chemical composition. | 0.080696 | 0.00022109
EU-CT | F20-CT114-11-210 | 7664-93-9 | Sulfuric Acid | -- | -- | No | No | 3.0706e-06 | 3.0706e-06 | lb/hr | Hourly emission rates estimated based on vendor drift eliminator efficiency and cooling tower makeup water chemical composition. | 0.026899 | 7.3695e-05
EU-CT | N2-CT114-1 | 7664-38-2 | Phosphoric Acid | -- | -- | No | No | 0.00010865 | 0.00010865 | lb/hr | Hourly emission rates estimated based on vendor drift eliminator efficiency and cooling tower makeup water chemical composition. | 0.95175 | 0.0026075
EU-CT | N2-CT114-1 | 7664-93-9 | Sulfuric Acid | -- | -- | No | No | 0.00010865 | 0.00010865 | lb/hr | Hourly emission rates estimated based on vendor drift eliminator efficiency and cooling tower makeup water chemical composition. | 0.95175 | 0.0026075
EU-CT | N2-CT114-2 | 7664-38-2 | Phosphoric Acid | -- | -- | No | No | 0.00010865 | 0.00010865 | lb/hr | Hourly emission rates estimated based on vendor drift eliminator efficiency and cooling tower makeup water chemical composition. | 0.95175 | 0.0026075
EU-CT | N2-CT114-2 | 7664-93-9 | Sulfuric Acid | -- | -- | No | No | 0.00010865 | 0.00010865 | lb/hr | Hourly emission rates estimated based on vendor drift eliminator efficiency and cooling tower makeup water chemical composition. | 0.95175 | 0.0026075
EU-CT | N2-CT114-3 | 7664-38-2 | Phosphoric Acid | -- | -- | No | No | 0.00010865 | 0.00010865 | lb/hr | Hourly emission rates estimated based on vendor drift eliminator efficiency and cooling tower makeup water chemical composition. | 0.95175 | 0.0026075
EU-CT | N2-CT114-3 | 7664-93-9 | Sulfuric Acid | -- | -- | No | No | 0.00010865 | 0.00010865 | lb/hr | Hourly emission rates estimated based on vendor drift eliminator efficiency and cooling tower makeup water chemical composition. | 0.95175 | 0.0026075
EU-CT | RACB3-CT-114-1-35 | 111-30-8 | Glutaraldehyde | -- | -- | No | No | 0.00048164 | 0.00048164 | lb/hr | Hourly emission rates estimated based on vendor drift eliminator efficiency and cooling tower makeup water chemical composition. | 4.2191 | 0.011559
EU-CT | RACB3-CT-114-1-35 | 67-56-1 | Methanol | -- | -- | No | No | 5.298e-06 | 5.298e-06 | lb/hr | Hourly emission rates estimated based on vendor drift eliminator efficiency and cooling tower makeup water chemical composition. | 0.04641 | 0.00012715
EU-CT | RACB3-CT-114-1-35 | 7664-38-2 | Phosphoric Acid | -- | -- | No | No | 3.251e-05 | 3.251e-05 | lb/hr | Hourly emission rates estimated based on vendor drift eliminator efficiency and cooling tower makeup water chemical composition. | 0.28479 | 0.00078025
EU-CT | RACB3-CT-114-1-35 | 7664-93-9 | Sulfuric Acid | -- | -- | No | No | 1.0837e-05 | 1.0837e-05 | lb/hr | Hourly emission rates estimated based on vendor drift eliminator efficiency and cooling tower makeup water chemical composition. | 0.09493 | 0.00026008
EU-CT | RACB3-CT-114-2-35 | 111-30-8 | Glutaraldehyde | -- | -- | No | No | 0.00048164 | 0.00048164 | lb/hr | Hourly emission rates estimated based on vendor drift eliminator efficiency and cooling tower makeup water chemical composition. | 4.2191 | 0.011559
EU-CT | RACB3-CT-114-2-35 | 67-56-1 | Methanol | -- | -- | No | No | 5.298e-06 | 5.298e-06 | lb/hr | Hourly emission rates estimated based on vendor drift eliminator efficiency and cooling tower makeup water chemical composition. | 0.04641 | 0.00012715
EU-CT | RACB3-CT-114-2-35 | 7664-38-2 | Phosphoric Acid | -- | -- | No | No | 3.251e-05 | 3.251e-05 | lb/hr | Hourly emission rates estimated based on vendor drift eliminator efficiency and cooling tower makeup water chemical composition. | 0.28479 | 0.00078025
EU-CT | RACB3-CT-114-2-35 | 7664-93-9 | Sulfuric Acid | -- | -- | No | No | 1.0837e-05 | 1.0837e-05 | lb/hr | Hourly emission rates estimated based on vendor drift eliminator efficiency and cooling tower makeup water chemical composition. | 0.09493 | 0.00026008
EU-CT | RACB3-CT-114-3-35 | 111-30-8 | Glutaraldehyde | -- | -- | No | No | 0.00048164 | 0.00048164 | lb/hr | Hourly emission rates estimated based on vendor drift eliminator efficiency and cooling tower makeup water chemical composition. | 4.2191 | 0.011559
EU-CT | RACB3-CT-114-3-35 | 67-56-1 | Methanol | -- | -- | No | No | 5.298e-06 | 5.298e-06 | lb/hr | Hourly emission rates estimated based on vendor drift eliminator efficiency and cooling tower makeup water chemical composition. | 0.04641 | 0.00012715
EU-CT | RACB3-CT-114-3-35 | 7664-38-2 | Phosphoric Acid | -- | -- | No | No | 3.251e-05 | 3.251e-05 | lb/hr | Hourly emission rates estimated based on vendor drift eliminator efficiency and cooling tower makeup water chemical composition. | 0.28479 | 0.00078025
EU-CT | RACB3-CT-114-3-35 | 7664-93-9 | Sulfuric Acid | -- | -- | No | No | 1.0837e-05 | 1.0837e-05 | lb/hr | Hourly emission rates estimated based on vendor drift eliminator efficiency and cooling tower makeup water chemical composition. | 0.09493 | 0.00026008
EU-CT | AL4-CHW-CT2 | 7664-38-2 | Phosphoric Acid | -- | -- | No | No | 9.4998e-06 | 9.4998e-06 | lb/hr | Hourly emission rates estimated based on vendor drift eliminator efficiency and cooling tower makeup water chemical composition. | 0.083218 | 0.00022799
EU-CT | AL4-CHW-CT2 | 7664-93-9 | Sulfuric Acid | -- | -- | No | No | 3.1666e-06 | 3.1666e-06 | lb/hr | Hourly emission rates estimated based on vendor drift eliminator efficiency and cooling tower makeup water chemical composition. | 0.027739 | 7.5998e-05
EU-CT | AL4-CHW-CT3 | 7664-38-2 | Phosphoric Acid | -- | -- | No | No | 9.4998e-06 | 9.4998e-06 | lb/hr | Hourly emission rates estimated based on vendor drift eliminator efficiency and cooling tower makeup water chemical composition. | 0.083218 | 0.00022799
EU-CT | AL4-CHW-CT3 | 7664-93-9 | Sulfuric Acid | -- | -- | No | No | 3.1666e-06 | 3.1666e-06 | lb/hr | Hourly emission rates estimated based on vendor drift eliminator efficiency and cooling tower makeup water chemical composition. | 0.027739 | 7.5998e-05
EU-CT | F15-CT29-1-1 | 7664-38-2 | Phosphoric Acid | -- | -- | No | No | 1.976e-05 | 1.976e-05 | lb/hr | Hourly emission rates estimated based on vendor drift eliminator efficiency and cooling tower makeup water chemical composition. | 0.17309 | 0.00047423
EU-CT | F15-CT29-1-1 | 7664-93-9 | Sulfuric Acid | -- | -- | No | No | 6.5865e-06 | 6.5865e-06 | lb/hr | Hourly emission rates estimated based on vendor drift eliminator efficiency and cooling tower makeup water chemical composition. | 0.057698 | 0.00015808
EU-CT | F15-CT29-1-2 | 7664-38-2 | Phosphoric Acid | -- | -- | No | No | 1.976e-05 | 1.976e-05 | lb/hr | Hourly emission rates estimated based on vendor drift eliminator efficiency and cooling tower makeup water chemical composition. | 0.17309 | 0.00047423
EU-CT | F15-CT29-1-2 | 7664-93-9 | Sulfuric Acid | -- | -- | No | No | 6.5865e-06 | 6.5865e-06 | lb/hr | Hourly emission rates estimated based on vendor drift eliminator efficiency and cooling tower makeup water chemical composition. | 0.057698 | 0.00015808
EU-CT | F15-CT29-1-3 | 7664-38-2 | Phosphoric Acid | -- | -- | No | No | 1.976e-05 | 1.976e-05 | lb/hr | Hourly emission rates estimated based on vendor drift eliminator efficiency and cooling tower makeup water chemical composition. | 0.17309 | 0.00047423
EU-CT | F15-CT29-1-3 | 7664-93-9 | Sulfuric Acid | -- | -- | No | No | 6.5865e-06 | 6.5865e-06 | lb/hr | Hourly emission rates estimated based on vendor drift eliminator efficiency and cooling tower makeup water chemical composition. | 0.057698 | 0.00015808
EU-CT | F15-CT29-1-4 | 7664-38-2 | Phosphoric Acid | -- | -- | No | No | 1.976e-05 | 1.976e-05 | lb/hr | Hourly emission rates estimated based on vendor drift eliminator efficiency and cooling tower makeup water chemical composition. | 0.17309 | 0.00047423
EU-CT | F15-CT29-1-4 | 7664-93-9 | Sulfuric Acid | -- | -- | No | No | 6.5865e-06 | 6.5865e-06 | lb/hr | Hourly emission rates estimated based on vendor drift eliminator efficiency and cooling tower makeup water chemical composition. | 0.057698 | 0.00015808
EU-CT | F15-CT29-1-5 | 7664-38-2 | Phosphoric Acid | -- | -- | No | No | 1.976e-05 | 1.976e-05 | lb/hr | Hourly emission rates estimated based on vendor drift eliminator efficiency and cooling tower makeup water chemical composition. | 0.17309 | 0.00047423
EU-CT | F15-CT29-1-5 | 7664-93-9 | Sulfuric Acid | -- | -- | No | No | 6.5865e-06 | 6.5865e-06 | lb/hr | Hourly emission rates estimated based on vendor drift eliminator efficiency and cooling tower makeup water chemical composition. | 0.057698 | 0.00015808
EU-CT | F15-CT29-1-6-1 | 7664-38-2 | Phosphoric Acid | -- | -- | No | No | 3.5466e-06 | 3.5466e-06 | lb/hr | Hourly emission rates estimated based on vendor drift eliminator efficiency and cooling tower makeup water chemical composition. | 0.031068 | 8.5118e-05
EU-CT | F15-CT29-1-6-1 | 7664-93-9 | Sulfuric Acid | -- | -- | No | No | 1.1822e-06 | 1.1822e-06 | lb/hr | Hourly emission rates estimated based on vendor drift eliminator efficiency and cooling tower makeup water chemical composition. | 0.010356 | 2.8373e-05
[12 empty] | 0 | 0
[12 empty] | 0 | 0
[12 empty] | 0 | 0
[12 empty] | 0 | 0
[12 empty] | 0 | 0
[12 empty] | 0 | 0
[12 empty] | 0 | 0
[12 empty] | 0 | 0
[12 empty] | 0 | 0
[12 empty] | 0 | 0
[12 empty] | 0 | 0
[12 empty] | 0 | 0
[12 empty] | 0 | 0
[12 empty] | 0 | 0
[12 empty] | 0 | 0
[12 empty] | 0 | 0
[12 empty] | 0 | 0
[12 empty] | 0 | 0
[12 empty] | 0 | 0
[12 empty] | 0 | 0
[12 empty] | 0 | 0
[12 empty] | 0 | 0
[12 empty] | 0 | 0
[12 empty] | 0 | 0
[12 empty] | 0 | 0
[12 empty] | 0 | 0
[12 empty] | 0 | 0
[12 empty] | 0 | 0
[12 empty] | 0 | 0
[12 empty] | 0 | 0
[12 empty] | 0 | 0
[12 empty] | 0 | 0
[12 empty] | 0 | 0
[12 empty] | 0 | 0
[12 empty] | 0 | 0
[12 empty] | 0 | 0
[12 empty] | 0 | 0
[12 empty] | 0 | 0
[12 empty] | 0 | 0
[12 empty] | 0 | 0
[12 empty] | 0 | 0
[12 empty] | 0 | 0
[12 empty] | 0 | 0
[12 empty] | 0 | 0
[12 empty] | 0 | 0
[12 empty] | 0 | 0
[12 empty] | 0 | 0
[12 empty] | 0 | 0
[12 empty] | 0 | 0
[12 empty] | 0 | 0
[12 empty] | 0 | 0
[12 empty] | 0 | 0
[12 empty] | 0 | 0
[12 empty] | 0 | 0
[12 empty] | 0 | 0
[12 empty] | 0 | 0
[12 empty] | 0 | 0
[12 empty] | 0 | 0
[12 empty] | 0 | 0
[12 empty] | 0 | 0
[12 empty] | 0 | 0
[12 empty] | 0 | 0
[12 empty] | 0 | 0
[12 empty] | 0 | 0
[12 empty] | 0 | 0
[12 empty] | 0 | 0
[12 empty] | 0 | 0
[12 empty] | 0 | 0
[12 empty] | 0 | 0
[12 empty] | 0 | 0
[12 empty] | 0 | 0
[12 empty] | 0 | 0
[12 empty] | 0 | 0
[12 empty] | 0 | 0
[12 empty] | 0 | 0
[12 empty] | 0 | 0
[12 empty] | 0 | 0
[12 empty] | 0 | 0
[12 empty] | 0 | 0
[12 empty] | 0 | 0
[12 empty] | 0 | 0
[12 empty] | 0 | 0
[12 empty] | 0 | 0
[12 empty] | 0 | 0
[12 empty] | 0 | 0
[12 empty] | 0 | 0
[12 empty] | 0 | 0
[12 empty] | 0 | 0
[12 empty] | 0 | 0
[12 empty] | 0 | 0
[12 empty] | 0 | 0
[12 empty] | 0 | 0
[12 empty] | 0 | 0
[12 empty] | 0 | 0
[12 empty] | 0 | 0
[12 empty] | 0 | 0
[12 empty] | 0 | 0
[12 empty] | 0 | 0
[12 empty] | 0 | 0
[12 empty] | 0 | 0
[12 empty] | 0 | 0
[12 empty] | 0 | 0
[12 empty] | 0 | 0
[12 empty] | 0 | 0
[12 empty] | 0 | 0
[12 empty] | 0 | 0
[12 empty] | 0 | 0
[12 empty] | 0 | 0
[12 empty] | 0 | 0
[12 empty] | 0 | 0
[12 empty] | 0 | 0
[12 empty] | 0 | 0
[12 empty] | 0 | 0
[12 empty] | 0 | 0
[12 empty] | 0 | 0
[12 empty] | 0 | 0
[12 empty] | 0 | 0
[12 empty] | 0 | 0
[12 empty] | 0 | 0
[12 empty] | 0 | 0
[12 empty] | 0 | 0
[12 empty] | 0 | 0
[12 empty] | 0 | 0
[12 empty] | 0 | 0
[12 empty] | 0 | 0
[12 empty] | 0 | 0
[12 empty] | 0 | 0
[12 empty] | 0 | 0
[12 empty] | 0 | 0
[12 empty] | 0 | 0
[12 empty] | 0 | 0
[12 empty] | 0 | 0
[12 empty] | 0 | 0
[12 empty] | 0 | 0
[12 empty] | 0 | 0
[12 empty] | 0 | 0
[12 empty] | 0 | 0
[12 empty] | 0 | 0
[12 empty] | 0 | 0
[12 empty] | 0 | 0
[12 empty] | 0 | 0
[12 empty] | 0 | 0
[12 empty] | 0 | 0
[12 empty] | 0 | 0
[12 empty] | 0 | 0
[12 empty] | 0 | 0
[12 empty] | 0 | 0
[12 empty] | 0 | 0
[12 empty] | 0 | 0
[12 empty] | 0 | 0
INSERT ROWS ABOVE THIS LINE INSERT ROWS ABOVE THIS LINE INSERT ROWS ABOVE THIS LINE
Note on O8: [Threaded comment] Your version of Excel allows you to read this threaded comment; however, any edits to it will get removed if the file is opened in a newer version of Excel. Learn more: https://go.microsoft.com/fwlink/?linkid=870924 Comment: Move to far right of form

## 4. TEUs & Activities- MB
AQ520 Form - Version 2.0
Intel Corporation (Aloha / Ronler Acres)
Source No. 34-2681-ST-02
Submitted on 08/26/2025
[20 empty] | TO HIDE | TO HIDE
Toxics Emissions Unit (TEU) Information |  |  |  | Material Information |  | Emissions Release Information |  | Material Usage | [5 empty] | Material Waste | [5 empty] | Net Material Usage for Emissions Calcs
Toxics Emissions Unit (TEU) ID | Toxics Emissions Sub-Unit (TESU) ID | TEU/TESU Description | Control Device(s) | Material Name | Manufacturer | Emission Type (Point or Fugitive) | Stack or Fugitive ID | Annual [lb/year] |  |  | Max Daily [lb/day] |  |  | Annual [lb/year] |  |  | Max Daily [lb/day] |  |  | Requested PTE
[8 empty] | Actual | Requested PTE | Is Requested PTE Capacity? | Actual | Requested PTE | Is Requested PTE Capacity? | Actual | Requested PTE | Is Requested PTE Capacity? | Actual | Requested PTE | Is Requested PTE Capacity? | Annual (lb/yr) | Daily (lb/yr)
[20 empty] | 0 | 0
[20 empty] | 0 | 0
[20 empty] | 0 | 0
[20 empty] | 0 | 0
[20 empty] | 0 | 0
[20 empty] | 0 | 0
[20 empty] | 0 | 0
[20 empty] | 0 | 0
[20 empty] | 0 | 0
[20 empty] | 0 | 0
[20 empty] | 0 | 0
[20 empty] | 0 | 0
[20 empty] | 0 | 0
[20 empty] | 0 | 0
[20 empty] | 0 | 0
[20 empty] | 0 | 0
[20 empty] | 0 | 0
[20 empty] | 0 | 0
[20 empty] | 0 | 0
[20 empty] | 0 | 0
[20 empty] | 0 | 0
[20 empty] | 0 | 0
[20 empty] | 0 | 0
[20 empty] | 0 | 0
[20 empty] | 0 | 0
[20 empty] | 0 | 0
[20 empty] | 0 | 0
[20 empty] | 0 | 0
[20 empty] | 0 | 0
[20 empty] | 0 | 0
[20 empty] | 0 | 0
[20 empty] | 0 | 0
[20 empty] | 0 | 0
[20 empty] | 0 | 0
[20 empty] | 0 | 0
[20 empty] | 0 | 0
[20 empty] | 0 | 0
[20 empty] | 0 | 0
[20 empty] | 0 | 0
[20 empty] | 0 | 0
[20 empty] | 0 | 0
[20 empty] | 0 | 0
[20 empty] | 0 | 0
[20 empty] | 0 | 0
[20 empty] | 0 | 0
[20 empty] | 0 | 0
[20 empty] | 0 | 0
[20 empty] | 0 | 0
[20 empty] | 0 | 0
[20 empty] | 0 | 0
[20 empty] | 0 | 0
[20 empty] | 0 | 0
[20 empty] | 0 | 0
[20 empty] | 0 | 0
[20 empty] | 0 | 0
[20 empty] | 0 | 0
[20 empty] | 0 | 0
[20 empty] | 0 | 0
[20 empty] | 0 | 0
[20 empty] | 0 | 0
[20 empty] | 0 | 0
[20 empty] | 0 | 0
[20 empty] | 0 | 0
[20 empty] | 0 | 0
[20 empty] | 0 | 0
[20 empty] | 0 | 0
[20 empty] | 0 | 0
[20 empty] | 0 | 0
[20 empty] | 0 | 0
[20 empty] | 0 | 0
[20 empty] | 0 | 0
[20 empty] | 0 | 0
[20 empty] | 0 | 0
[20 empty] | 0 | 0
[20 empty] | 0 | 0
[20 empty] | 0 | 0
[20 empty] | 0 | 0
[20 empty] | 0 | 0
[20 empty] | 0 | 0
[20 empty] | 0 | 0
[20 empty] | 0 | 0
[20 empty] | 0 | 0
[20 empty] | 0 | 0
[20 empty] | 0 | 0
[20 empty] | 0 | 0
[20 empty] | 0 | 0
[20 empty] | 0 | 0
[20 empty] | 0 | 0
[20 empty] | 0 | 0
[20 empty] | 0 | 0
[20 empty] | 0 | 0
[20 empty] | 0 | 0
[20 empty] | 0 | 0
[20 empty] | 0 | 0
[20 empty] | 0 | 0
[20 empty] | 0 | 0
[20 empty] | 0 | 0
[20 empty] | 0 | 0
[20 empty] | 0 | 0
[20 empty] | 0 | 0
[20 empty] | 0 | 0
[20 empty] | 0 | 0
[20 empty] | 0 | 0
[20 empty] | 0 | 0
[20 empty] | 0 | 0
[20 empty] | 0 | 0
[20 empty] | 0 | 0
[20 empty] | 0 | 0
[20 empty] | 0 | 0
[20 empty] | 0 | 0
[20 empty] | 0 | 0
[20 empty] | 0 | 0
[20 empty] | 0 | 0
[20 empty] | 0 | 0
[20 empty] | 0 | 0
[20 empty] | 0 | 0
[20 empty] | 0 | 0
[20 empty] | 0 | 0
[20 empty] | 0 | 0
[20 empty] | 0 | 0
[20 empty] | 0 | 0
[20 empty] | 0 | 0
[20 empty] | 0 | 0
[20 empty] | 0 | 0
[20 empty] | 0 | 0
[20 empty] | 0 | 0
[20 empty] | 0 | 0
[20 empty] | 0 | 0
[20 empty] | 0 | 0
[20 empty] | 0 | 0
[20 empty] | 0 | 0
[20 empty] | 0 | 0
[20 empty] | 0 | 0
[20 empty] | 0 | 0
[20 empty] | 0 | 0
[20 empty] | 0 | 0
[20 empty] | 0 | 0
[20 empty] | 0 | 0
[20 empty] | 0 | 0
[20 empty] | 0 | 0
[20 empty] | 0 | 0
[20 empty] | 0 | 0
[20 empty] | 0 | 0
[20 empty] | 0 | 0
[20 empty] | 0 | 0
[20 empty] | 0 | 0
[20 empty] | 0 | 0
[20 empty] | 0 | 0
[20 empty] | 0 | 0
[20 empty] | 0 | 0
[20 empty] | 0 | 0
[20 empty] | 0 | 0
[20 empty] | 0 | 0
[20 empty] | 0 | 0
[20 empty] | 0 | 0
[20 empty] | 0 | 0
[20 empty] | 0 | 0
[20 empty] | 0 | 0
[20 empty] | 0 | 0
[20 empty] | 0 | 0
[20 empty] | 0 | 0
[20 empty] | 0 | 0
[20 empty] | 0 | 0
[20 empty] | 0 | 0
[20 empty] | 0 | 0
[20 empty] | 0 | 0
[20 empty] | 0 | 0
[20 empty] | 0 | 0
[20 empty] | 0 | 0
[20 empty] | 0 | 0
[20 empty] | 0 | 0
[20 empty] | 0 | 0
[20 empty] | 0 | 0
[20 empty] | 0 | 0
[20 empty] | 0 | 0
[20 empty] | 0 | 0
[20 empty] | 0 | 0
[20 empty] | 0 | 0
[20 empty] | 0 | 0
[20 empty] | 0 | 0
[20 empty] | 0 | 0
[20 empty] | 0 | 0
[20 empty] | 0 | 0
[20 empty] | 0 | 0
[20 empty] | 0 | 0
[20 empty] | 0 | 0

## 5. Pollutant Emissions - MB
AQ520 Form - Version 2.0
Intel Corporation (Aloha / Ronler Acres)
Source No. 34-2681-ST-02
Submitted on 08/26/2025
Toxics Emissions Unit (TEU) Information |  | Material Information | Toxic Air Contaminant (TAC) Information |  |  | Emissions Information |  |  |  |  | Calculated Emissions - Requested PTE
Toxics Emissions Unit (TEU) ID | Toxics Emissions Sub-Unit (TESU) ID | Material Name | CASRN or DEQ ID | Toxic Air Contaminant (TAC) Name | Percent Composition | Capture Efficiency (CE) | Transfer Efficiency (TE) | Retention Efficiency (RE) | Destruction/Removal Efficiency (DRE) | Reference/Notes | Annual [lb/year] | Max Daily [lb/day]
[11 empty] | 0 | 0
[11 empty] | 0 | 0
[11 empty] | 0 | 0
[11 empty] | 0 | 0
[11 empty] | 0 | 0
[11 empty] | 0 | 0
[11 empty] | 0 | 0
[11 empty] | 0 | 0
[11 empty] | 0 | 0
[11 empty] | 0 | 0
[11 empty] | 0 | 0
[11 empty] | 0 | 0
[11 empty] | 0 | 0
[11 empty] | 0 | 0
[11 empty] | 0 | 0
[11 empty] | 0 | 0
[11 empty] | 0 | 0
[11 empty] | 0 | 0
[11 empty] | 0 | 0
[11 empty] | 0 | 0
[11 empty] | 0 | 0
[11 empty] | 0 | 0
[11 empty] | 0 | 0
[11 empty] | 0 | 0
[11 empty] | 0 | 0
[11 empty] | 0 | 0
[11 empty] | 0 | 0
[11 empty] | 0 | 0
[11 empty] | 0 | 0
[11 empty] | 0 | 0
[11 empty] | 0 | 0
[11 empty] | 0 | 0
[11 empty] | 0 | 0
[11 empty] | 0 | 0
[11 empty] | 0 | 0
[11 empty] | 0 | 0
[11 empty] | 0 | 0
[11 empty] | 0 | 0
[11 empty] | 0 | 0
[11 empty] | 0 | 0
[11 empty] | 0 | 0
[11 empty] | 0 | 0
[11 empty] | 0 | 0
[11 empty] | 0 | 0
[11 empty] | 0 | 0
[11 empty] | 0 | 0
[11 empty] | 0 | 0
[11 empty] | 0 | 0
[11 empty] | 0 | 0
[11 empty] | 0 | 0
[11 empty] | 0 | 0
[11 empty] | 0 | 0
[11 empty] | 0 | 0
[11 empty] | 0 | 0
[11 empty] | 0 | 0
[11 empty] | 0 | 0
[11 empty] | 0 | 0
[11 empty] | 0 | 0
[11 empty] | 0 | 0
[11 empty] | 0 | 0
[11 empty] | 0 | 0
[11 empty] | 0 | 0
[11 empty] | 0 | 0
[11 empty] | 0 | 0
[11 empty] | 0 | 0
[11 empty] | 0 | 0
[11 empty] | 0 | 0
[11 empty] | 0 | 0
[11 empty] | 0 | 0
[11 empty] | 0 | 0
[11 empty] | 0 | 0
[11 empty] | 0 | 0
[11 empty] | 0 | 0
[11 empty] | 0 | 0
[11 empty] | 0 | 0
[11 empty] | 0 | 0
[11 empty] | 0 | 0
[11 empty] | 0 | 0
[11 empty] | 0 | 0
[11 empty] | 0 | 0
[11 empty] | 0 | 0
[11 empty] | 0 | 0
[11 empty] | 0 | 0
[11 empty] | 0 | 0
[11 empty] | 0 | 0
[11 empty] | 0 | 0
[11 empty] | 0 | 0
[11 empty] | 0 | 0
[11 empty] | 0 | 0
[11 empty] | 0 | 0
[11 empty] | 0 | 0
[11 empty] | 0 | 0
[11 empty] | 0 | 0
[11 empty] | 0 | 0
[11 empty] | 0 | 0
[11 empty] | 0 | 0
[11 empty] | 0 | 0
[11 empty] | 0 | 0
[11 empty] | 0 | 0
[11 empty] | 0 | 0
[11 empty] | 0 | 0
[11 empty] | 0 | 0
[11 empty] | 0 | 0
[11 empty] | 0 | 0
[11 empty] | 0 | 0
[11 empty] | 0 | 0
[11 empty] | 0 | 0
[11 empty] | 0 | 0
[11 empty] | 0 | 0
[11 empty] | 0 | 0
[11 empty] | 0 | 0
[11 empty] | 0 | 0
[11 empty] | 0 | 0
[11 empty] | 0 | 0
[11 empty] | 0 | 0
[11 empty] | 0 | 0
[11 empty] | 0 | 0
[11 empty] | 0 | 0
[11 empty] | 0 | 0
[11 empty] | 0 | 0
[11 empty] | 0 | 0
[11 empty] | 0 | 0
[11 empty] | 0 | 0
[11 empty] | 0 | 0
[11 empty] | 0 | 0
[11 empty] | 0 | 0
[11 empty] | 0 | 0
[11 empty] | 0 | 0
[11 empty] | 0 | 0
[11 empty] | 0 | 0
[11 empty] | 0 | 0
[11 empty] | 0 | 0
[11 empty] | 0 | 0
[11 empty] | 0 | 0
[11 empty] | 0 | 0
[11 empty] | 0 | 0
[11 empty] | 0 | 0
[11 empty] | 0 | 0
[11 empty] | 0 | 0
[11 empty] | 0 | 0
[11 empty] | 0 | 0
[11 empty] | 0 | 0
[11 empty] | 0 | 0
[11 empty] | 0 | 0
[11 empty] | 0 | 0
[11 empty] | 0 | 0
[11 empty] | 0 | 0
[11 empty] | 0 | 0
[11 empty] | 0 | 0
[11 empty] | 0 | 0
[11 empty] | 0 | 0
[11 empty] | 0 | 0
[11 empty] | 0 | 0
[11 empty] | 0 | 0
[11 empty] | 0 | 0
[11 empty] | 0 | 0
[11 empty] | 0 | 0
[11 empty] | 0 | 0
[11 empty] | 0 | 0
[11 empty] | 0 | 0
[11 empty] | 0 | 0
[11 empty] | 0 | 0
[11 empty] | 0 | 0
[11 empty] | 0 | 0
[11 empty] | 0 | 0
[11 empty] | 0 | 0
[11 empty] | 0 | 0
[11 empty] | 0 | 0
[11 empty] | 0 | 0
[11 empty] | 0 | 0
[11 empty] | 0 | 0
[11 empty] | 0 | 0
[11 empty] | 0 | 0
[11 empty] | 0 | 0
[11 empty] | 0 | 0
[11 empty] | 0 | 0
[11 empty] | 0 | 0
[11 empty] | 0 | 0
[11 empty] | 0 | 0
[11 empty] | 0 | 0
[11 empty] | 0 | 0
[11 empty] | 0 | 0
[11 empty] | 0 | 0
[11 empty] | 0 | 0
[11 empty] | 0 | 0
[11 empty] | 0 | 0
[11 empty] | 0 | 0
[11 empty] | 0 | 0
[11 empty] | 0 | 0
[11 empty] | 0 | 0
[11 empty] | 0 | 0
[11 empty] | 0 | 0
[11 empty] | 0 | 0
[11 empty] | 0 | 0
[11 empty] | 0 | 0
[11 empty] | 0 | 0
[11 empty] | 0 | 0
[11 empty] | 0 | 0
[11 empty] | 0 | 0
[11 empty] | 0 | 0
[11 empty] | 0 | 0
[11 empty] | 0 | 0
[11 empty] | 0 | 0
[11 empty] | 0 | 0
[11 empty] | 0 | 0
[11 empty] | 0 | 0
[11 empty] | 0 | 0
[11 empty] | 0 | 0
[11 empty] | 0 | 0
[11 empty] | 0 | 0
[11 empty] | 0 | 0
[11 empty] | 0 | 0
[11 empty] | 0 | 0
[11 empty] | 0 | 0
[11 empty] | 0 | 0
[11 empty] | 0 | 0
[11 empty] | 0 | 0
[11 empty] | 0 | 0
[11 empty] | 0 | 0
[11 empty] | 0 | 0
[11 empty] | 0 | 0
[11 empty] | 0 | 0
[11 empty] | 0 | 0
[11 empty] | 0 | 0
[11 empty] | 0 | 0
[11 empty] | 0 | 0
[11 empty] | 0 | 0
[11 empty] | 0 | 0
[11 empty] | 0 | 0
[11 empty] | 0 | 0
[11 empty] | 0 | 0
[11 empty] | 0 | 0
[11 empty] | 0 | 0
[11 empty] | 0 | 0
[11 empty] | 0 | 0
[11 empty] | 0 | 0
[11 empty] | 0 | 0
[11 empty] | 0 | 0
[11 empty] | 0 | 0
[11 empty] | 0 | 0
[11 empty] | 0 | 0
[11 empty] | 0 | 0
[11 empty] | 0 | 0
[11 empty] | 0 | 0
[11 empty] | 0 | 0
[11 empty] | 0 | 0
[11 empty] | 0 | 0
[11 empty] | 0 | 0
[11 empty] | 0 | 0
[11 empty] | 0 | 0
[11 empty] | 0 | 0
[11 empty] | 0 | 0
[11 empty] | 0 | 0
[11 empty] | 0 | 0
[11 empty] | 0 | 0
[11 empty] | 0 | 0
[11 empty] | 0 | 0
[11 empty] | 0 | 0
[11 empty] | 0 | 0
[11 empty] | 0 | 0
[11 empty] | 0 | 0
[11 empty] | 0 | 0
[11 empty] | 0 | 0
[11 empty] | 0 | 0
[11 empty] | 0 | 0
[11 empty] | 0 | 0
[11 empty] | 0 | 0
[11 empty] | 0 | 0
[11 empty] | 0 | 0
[11 empty] | 0 | 0
[11 empty] | 0 | 0
[11 empty] | 0 | 0
[11 empty] | 0 | 0
[11 empty] | 0 | 0
[11 empty] | 0 | 0
[11 empty] | 0 | 0
[11 empty] | 0 | 0
[11 empty] | 0 | 0
[11 empty] | 0 | 0
[11 empty] | 0 | 0
[11 empty] | 0 | 0
[11 empty] | 0 | 0
[11 empty] | 0 | 0
[11 empty] | 0 | 0
[11 empty] | 0 | 0
[11 empty] | 0 | 0
[11 empty] | 0 | 0
[11 empty] | 0 | 0
[11 empty] | 0 | 0
[11 empty] | 0 | 0
[11 empty] | 0 | 0
[11 empty] | 0 | 0
[11 empty] | 0 | 0
[11 empty] | 0 | 0
[11 empty] | 0 | 0
[11 empty] | 0 | 0
[11 empty] | 0 | 0
[11 empty] | 0 | 0
[11 empty] | 0 | 0
[11 empty] | 0 | 0
[11 empty] | 0 | 0
[11 empty] | 0 | 0
[11 empty] | 0 | 0
[11 empty] | 0 | 0
[11 empty] | 0 | 0
[11 empty] | 0 | 0
[11 empty] | 0 | 0
[11 empty] | 0 | 0
[11 empty] | 0 | 0
[11 empty] | 0 | 0
[11 empty] | 0 | 0
[11 empty] | 0 | 0
[11 empty] | 0 | 0
[11 empty] | 0 | 0
[11 empty] | 0 | 0
[11 empty] | 0 | 0
[11 empty] | 0 | 0
[11 empty] | 0 | 0
[11 empty] | 0 | 0
[11 empty] | 0 | 0
[11 empty] | 0 | 0
[11 empty] | 0 | 0
[11 empty] | 0 | 0
[11 empty] | 0 | 0
[11 empty] | 0 | 0
[11 empty] | 0 | 0
[11 empty] | 0 | 0
[11 empty] | 0 | 0
[11 empty] | 0 | 0
[11 empty] | 0 | 0
[11 empty] | 0 | 0
[11 empty] | 0 | 0
[11 empty] | 0 | 0
[11 empty] | 0 | 0
[11 empty] | 0 | 0
[11 empty] | 0 | 0
[11 empty] | 0 | 0
[11 empty] | 0 | 0
[11 empty] | 0 | 0
[11 empty] | 0 | 0
[11 empty] | 0 | 0
[11 empty] | 0 | 0
[11 empty] | 0 | 0
[11 empty] | 0 | 0
[11 empty] | 0 | 0
[11 empty] | 0 | 0
[11 empty] | 0 | 0
[11 empty] | 0 | 0
[11 empty] | 0 | 0
[11 empty] | 0 | 0
[11 empty] | 0 | 0
[11 empty] | 0 | 0
[11 empty] | 0 | 0
[11 empty] | 0 | 0
[11 empty] | 0 | 0
[11 empty] | 0 | 0
[11 empty] | 0 | 0
[11 empty] | 0 | 0
[11 empty] | 0 | 0
[11 empty] | 0 | 0
[11 empty] | 0 | 0
[11 empty] | 0 | 0
[11 empty] | 0 | 0
[11 empty] | 0 | 0
[11 empty] | 0 | 0
[11 empty] | 0 | 0
[11 empty] | 0 | 0
[11 empty] | 0 | 0
[11 empty] | 0 | 0
[11 empty] | 0 | 0
[11 empty] | 0 | 0
[11 empty] | 0 | 0
[11 empty] | 0 | 0
[11 empty] | 0 | 0
[11 empty] | 0 | 0
[11 empty] | 0 | 0
[11 empty] | 0 | 0
[11 empty] | 0 | 0
[11 empty] | 0 | 0
[11 empty] | 0 | 0
[11 empty] | 0 | 0
[11 empty] | 0 | 0
[11 empty] | 0 | 0
[11 empty] | 0 | 0
[11 empty] | 0 | 0
[11 empty] | 0 | 0
[11 empty] | 0 | 0
[11 empty] | 0 | 0
[11 empty] | 0 | 0
[11 empty] | 0 | 0
[11 empty] | 0 | 0
[11 empty] | 0 | 0
[11 empty] | 0 | 0
[11 empty] | 0 | 0
[11 empty] | 0 | 0
[11 empty] | 0 | 0
[11 empty] | 0 | 0
[11 empty] | 0 | 0
[11 empty] | 0 | 0
[11 empty] | 0 | 0
[11 empty] | 0 | 0
[11 empty] | 0 | 0
[11 empty] | 0 | 0
[11 empty] | 0 | 0
[11 empty] | 0 | 0
[11 empty] | 0 | 0
[11 empty] | 0 | 0
[11 empty] | 0 | 0
[11 empty] | 0 | 0
[11 empty] | 0 | 0
[11 empty] | 0 | 0
[11 empty] | 0 | 0
[11 empty] | 0 | 0
[11 empty] | 0 | 0
[11 empty] | 0 | 0
[11 empty] | 0 | 0
[11 empty] | 0 | 0
[11 empty] | 0 | 0
[11 empty] | 0 | 0
[11 empty] | 0 | 0
[11 empty] | 0 | 0
[11 empty] | 0 | 0
[11 empty] | 0 | 0
[11 empty] | 0 | 0
[11 empty] | 0 | 0
[11 empty] | 0 | 0
[11 empty] | 0 | 0
[11 empty] | 0 | 0
[11 empty] | 0 | 0
[11 empty] | 0 | 0
[11 empty] | 0 | 0
[11 empty] | 0 | 0
[11 empty] | 0 | 0
[11 empty] | 0 | 0
[11 empty] | 0 | 0
[11 empty] | 0 | 0
[11 empty] | 0 | 0
[11 empty] | 0 | 0
[11 empty] | 0 | 0
[11 empty] | 0 | 0
[11 empty] | 0 | 0
[11 empty] | 0 | 0
[11 empty] | 0 | 0
[11 empty] | 0 | 0
[11 empty] | 0 | 0
[11 empty] | 0 | 0
[11 empty] | 0 | 0
[11 empty] | 0 | 0
[11 empty] | 0 | 0
[11 empty] | 0 | 0
[11 empty] | 0 | 0
[11 empty] | 0 | 0
[11 empty] | 0 | 0
[11 empty] | 0 | 0
[11 empty] | 0 | 0
[11 empty] | 0 | 0
[11 empty] | 0 | 0
[11 empty] | 0 | 0
[11 empty] | 0 | 0
[11 empty] | 0 | 0
[11 empty] | 0 | 0
[11 empty] | 0 | 0
[11 empty] | 0 | 0
[11 empty] | 0 | 0
[11 empty] | 0 | 0
[11 empty] | 0 | 0
[11 empty] | 0 | 0
[11 empty] | 0 | 0
[11 empty] | 0 | 0
[11 empty] | 0 | 0
[11 empty] | 0 | 0
[11 empty] | 0 | 0
[11 empty] | 0 | 0
[11 empty] | 0 | 0
[11 empty] | 0 | 0
[11 empty] | 0 | 0
[11 empty] | 0 | 0
[11 empty] | 0 | 0
[11 empty] | 0 | 0
INSERT ROWS ABOVE THIS LINE INSERT ROWS ABOVE THIS LINE INSERT ROWS ABOVE THIS LINE

## DEQ Pollutant List
AQ520 Form - Version 2.0
Toxic Air Contaminant Priority List
Effective 11/17/2021
OAR 340-247-8010 Table 1
CASRN or DEQ ID | Chemical Name | HAP | DEQ ID
630-20-6 | 1,1,1,2-Tetrachloroethane |  | 115
811-97-2 | 1,1,1,2-Tetrafluoroethane |  | 245
71-55-6 | 1,1,1-Trichloroethane (methyl chloroform) | Y | 326
79-34-5 | 1,1,2,2-Tetrachloroethane | Y | 594
79-00-5 | 1,1,2-Trichloroethane (vinyl trichloride) | Y | 607
75-34-3 | 1,1-Dichloroethane (ethylidene dichloride) | Y | 193
75-37-6 | 1,1-Difluoroethane |  | 244
57-14-7 | 1,1-Dimethylhydrazine | Y | 212
67562-39-4 | 1,2,3,4,6,7,8-Heptachlorodibenzofuran (HpCDF) | Y | 546
35822-46-9 | 1,2,3,4,6,7,8-Heptachlorodibenzo-p-dioxin (HpCDD) | Y | 532
55673-89-7 | 1,2,3,4,7,8,9-Heptachlorodibenzofuran (HpCDF) | Y | 547
70648-26-9 | 1,2,3,4,7,8-Hexachlorodibenzofuran (HxCDF) | Y | 542
39227-28-6 | 1,2,3,4,7,8-Hexachlorodibenzo-p-dioxin (HxCDD) | Y | 529
57117-44-9 | 1,2,3,6,7,8-Hexachlorodibenzofuran (HxCDF) | Y | 543
57653-85-7 | 1,2,3,6,7,8-Hexachlorodibenzo-p-dioxin (HxCDD) | Y | 530
72918-21-9 | 1,2,3,7,8,9-Hexachlorodibenzofuran (HxCDF) | Y | 544
19408-74-3 | 1,2,3,7,8,9-Hexachlorodibenzo-p-dioxin (HxCDD) | Y | 531
57117-41-6 | 1,2,3,7,8-Pentachlorodibenzofuran (PeCDF) | Y | 540
40321-76-4 | 1,2,3,7,8-Pentachlorodibenzo-p-dioxin (PeCDD) | Y | 528
96-18-4 | 1,2,3-Trichloropropane |  | 609
526-73-8 | 1,2,3-Trimethylbenzene |  | 613
120-82-1 | 1,2,4-Trichlorobenzene | Y | 113
95-63-6 | 1,2,4-Trimethylbenzene |  | 614
96-12-8 | 1,2-Dibromo-3-chloropropane (DBCP) | Y | 190
95-50-1 | 1,2-Dichlorobenzene |  | 110
78-87-5 | 1,2-Dichloropropane (propylene dichloride) | Y | 195
540-73-8 | 1,2-Dimethylhydrazine |  | 335
122-66-7 | 1,2-Diphenylhydrazine (hydrazobenzene) | Y | 222
106-88-7 | 1,2-Epoxybutane | Y | 226
75-55-8 | 1,2-Propyleneimine (2-methylaziridine) | Y | 564
108-67-8 | 1,3,5-Trimethylbenzene |  | 615
106-99-0 | 1,3-Butadiene | Y | 75
541-73-1 | 1,3-Dichlorobenzene |  | 111
542-75-6 | 1,3-Dichloropropene | Y | 196
1120-71-4 | 1,3-Propane sultone | Y | 557
123-91-1 | 1,4-Dioxane | Y | 220
42397-64-8 | 1,6-Dinitropyrene | Y | 437
42397-65-9 | 1,8-Dinitropyrene | Y | 438
555-84-0 | 1-[(5-Nitrofurfurylidene)-amino]-2-imidazolidinone |  | 385
82-28-0 | 1-Amino-2-methylanthraquinone |  | 20
106-94-5 | 1-Bromopropane (n-propyl bromide) | Y | 73
75-68-3 | 1-Chloro-1,1-difluoroethane |  | 117
832-69-9 | 1-Methylphenanthrene | Y | 343
2381-21-7 | 1-Methylpyrene | Y | 344
5522-43-0 | 1-Nitropyrene | Y | 444
540-84-1 | 2,2,4-Trimethylpentane | Y | 616
60851-34-5 | 2,3,4,6,7,8-Hexachlorodibenzofuran (HxCDF) | Y | 545
58-90-2 | 2,3,4,6-Tetrachlorophenol |  | 128
57117-31-4 | 2,3,4,7,8-Pentachlorodibenzofuran (PeCDF) | Y | 541
51207-31-9 | 2,3,7,8-Tetrachlorodibenzofuran (TcDF) | Y | 539
1746-01-6 | 2,3,7,8-Tetrachlorodibenzo-p-dioxin (TCDD) | Y | 527
96-13-9 | 2,3-Dibromo-1-propanol |  | 191
95-95-4 | 2,4,5-Trichlorophenol | Y | 125
88-06-2 | 2,4,6-Trichlorophenol | Y | 126
53-19-0 | 2,4'-DDD (2,4'-dichlorodiphenyldichloroethane) |  | 171
3424-82-6 | 2,4'-DDE (2,4'-dichlorodiphenyldichloroethene) |  | 637
789-02-6 | 2,4'-DDT (2,4'-dichlorodiphenyltrichloroethane) |  | 174
615-05-4 | 2,4-Diaminoanisole |  | 183
39156-41-7 | 2,4-Diaminoanisole sulfate |  | 15
95-80-7 | 2,4-Diaminotoluene (2,4-toluene diamine) | Y | 184
120-83-2 | 2,4-Dichlorophenol |  | 123
51-28-5 | 2,4-Dinitrophenol | Y | 216
121-14-2 | 2,4-Dinitrotoluene | Y | 218
606-20-2 | 2,6-Dinitrotoluene |  | 219
53-96-3 | 2-Acetylaminofluorene | Y | 433
68006-83-7 | 2-Amino-3-methyl-9H pyrido[2,3-b]indole |  | 19
76180-96-6 | 2-Amino-3-methylimidazo-[4,5-f]quinoline |  | 21
712-68-5 | 2-Amino-5-(5-nitro-2-furyl)-1,3,4-thiadiazole |  | 22
117-79-3 | 2-Aminoanthraquinone |  | 434
78-93-3 | 2-Butanone (methyl ethyl ketone) | Y | 333
532-27-4 | 2-Chloroacetophenone | Y | 104
95-57-8 | 2-Chlorophenol |  | 122
91-57-6 | 2-Methyl naphthalene | Y | 427
129-15-7 | 2-Methyl-1-nitroanthraquinone |  | 341
75-86-5 | 2-Methyllactonitrile (acetone cyanohydrin) |  | 338
109-06-8 | 2-Methylpyridine |  | 345
91-59-8 | 2-Naphthylamine |  | 363
607-57-8 | 2-Nitrofluorene | Y | 443
79-46-9 | 2-Nitropropane | Y | 389
90-43-7 | 2-Phenylphenol |  | 502
91-94-1 | 3,3'-Dichlorobenzidine | Y | 192
119-90-4 | 3,3'-Dimethoxybenzidine | Y | 206
119-93-7 | 3,3'-Dimethylbenzidine (o-tolidine) | Y | 209
6109-97-3 | 3-Amino-9-ethylcarbazole hydrochloride |  | 18
563-47-3 | 3-Chloro-2-methyl-1-propene |  | 120
56-49-5 | 3-Methylcholanthrene | Y | 439
72-54-8 | 4,4'-DDD (4,4'-dichlorodiphenyldichloroethane) |  | 170
72-55-9 | 4,4'-DDE (4,4'-dichlorodiphenyldichloroethene) | Y | 173
101-80-4 | 4,4'-Diaminodiphenyl ether |  | 17
80-05-7 | 4,4'-Isopropylidenediphenol (bisphenol A) |  | 303
101-14-4 | 4,4'-Methylene bis(2-chloroaniline) (MOCA) | Y | 327
838-88-0 | 4,4'-Methylene bis(2-methylaniline) |  | 331
101-61-1 | 4,4'-Methylene bis(N,N'-dimethyl)aniline |  | 332
101-77-9 | 4,4'-Methylenedianiline (and its dichloride) | Y | 329
13552-44-8 | 4,4'-Methylenedianiline dihydrochloride |  | 330
139-65-1 | 4,4'-Thiodianiline |  | 597
534-52-1 | 4,6-Dinitro-o-cresol (and salts) | Y | 215
92-67-1 | 4-Aminobiphenyl | Y | 24
95-83-0 | 4-Chloro-o-phenylenediamine |  | 129
60-11-7 | 4-Dimethylaminoazobenzene | Y | 207
92-93-3 | 4-Nitrobiphenyl | Y | 382
100-02-7 | 4-Nitrophenol | Y | 388
57835-92-4 | 4-Nitropyrene | Y | 445
104-40-5 | 4-Nonylphenol (and ethoxylates) |  | 400
100-40-3 | 4-Vinylcyclohexene |  | 625
3697-24-3 | 5-Methylchrysene | Y | 440
602-87-9 | 5-Nitroacenaphthene | Y | 441
99-59-2 | 5-Nitro-o-anisidine |  | 380
7496-02-8 | 6-Nitrochrysene | Y | 442
57-97-6 | 7,12-Dimethylbenz[a]anthracene | Y | 436
194-59-2 | 7H-Dibenzo[c,g]carbazole | Y | 418
26148-68-5 | A-alpha-c(2-amino-9h-pyrido[2,3-b]indole) |  | 23
83-32-9 | Acenaphthene | Y | 402
208-96-8 | Acenaphthylene | Y | 403
75-07-0 | Acetaldehyde | Y | 1
60-35-5 | Acetamide | Y | 2
67-64-1 | Acetone |  | 634
75-05-8 | Acetonitrile | Y | 3
98-86-2 | Acetophenone | Y | 4
107-02-8 | Acrolein | Y | 5
79-06-1 | Acrylamide | Y | 6
79-10-7 | Acrylic acid | Y | 7
107-13-1 | Acrylonitrile | Y | 8
50-76-0 | Actinomycin D |  | 9
1596-84-5 | Alar |  | 10
309-00-2 | Aldrin |  | 11
107-05-1 | Allyl chloride | Y | 12
319-84-6 | alpha-Hexachlorocyclohexane |  | 283
7429-90-5 | Aluminum and compounds |  | 13
1344-28-1 | Aluminum oxide (fibrous forms) |  | 14
61-82-5 | Amitrole |  | 25
7664-41-7 | Ammonia |  | 26
7803-63-6 | Ammonium bisulfate |  | 27
6484-52-2 | Ammonium nitrate |  | 28
7783-20-2 | Ammonium sulfate |  | 29
62-53-3 | Aniline | Y | 30
191-26-4 | Anthanthrene |  | 635
120-12-7 | Anthracene | Y | 404
7440-36-0 | Antimony and compounds | Y | 33
1309-64-4 | Antimony trioxide |  | 35
140-57-8 | Aramite |  | 36
7440-38-2 | Arsenic and compounds | Y | 37
7784-42-1 | Arsine |  | 39
1332-21-4 | Asbestos | Y | 356
492-80-8 | Auramine |  | 40
115-02-6 | Azaserine |  | 41
446-86-6 | Azathioprine |  | 42
103-33-3 | Azobenzene |  | 44
7440-39-3 | Barium and compounds |  | 45
56-55-3 | Benz[a]anthracene | Y | 405
71-43-2 | Benzene | Y | 46
92-87-5 | Benzidine (and its salts) | Y | 47
50-32-8 | Benzo[a]pyrene | Y | 406
205-99-2 | Benzo[b]fluoranthene | Y | 407
205-12-9 | Benzo[c]fluorene |  | 408
192-97-2 | Benzo[e]pyrene | Y | 409
191-24-2 | Benzo[g,h,i]perylene | Y | 410
205-82-3 | Benzo[j]fluoranthene | Y | 411
207-08-9 | Benzo[k]fluoranthene | Y | 412
271-89-6 | Benzofuran |  | 52
98-07-7 | Benzoic trichloride (benzotrichloride) | Y | 53
98-88-4 | Benzoyl chloride |  | 54
94-36-0 | Benzoyl peroxide |  | 55
100-44-7 | Benzyl chloride | Y | 56
1694-09-3 | Benzyl Violet 4B |  | 57
7440-41-7 | Beryllium and compounds | Y | 58
1304-56-9 | Beryllium oxide |  | 60
13510-49-1 | Beryllium sulfate |  | 61
3068-88-0 | beta-Butyrolactone |  | 82
319-85-7 | beta-Hexachlorocyclohexane |  | 284
57-57-8 | beta-Propiolactone | Y | 558
92-52-4 | Biphenyl | Y | 62
111-44-4 | bis(2-Chloroethyl) ether (BCEE) | Y | 63
103-23-1 | bis(2-Ethylhexyl) adipate |  | 65
117-81-7 | bis(2-Ethylhexyl) phthalate (DEHP) | Y | 522
542-88-1 | bis(Chloromethyl) ether | Y | 64
7726-95-6 | Bromine and compounds |  | 66
7789-30-2 | Bromine pentafluoride |  | 68
75-27-4 | Bromodichloromethane |  | 71
75-25-2 | Bromoform | Y | 72
74-83-9 | Bromomethane (methyl bromide) | Y | 324
141-32-2 | Butyl acrylate |  | 77
85-68-7 | Butyl benzyl phthalate |  | 519
25013-16-5 | Butylated hydroxyanisole |  | 81
569-61-9 | C.I. Basic Red 9 monohydrochloride |  | 144
7440-43-9 | Cadmium and compounds | Y | 83
156-62-7 | Calcium cyanamide | Y | 85
105-60-2 | Caprolactam |  | 86
2425-06-1 | Captafol |  | 87
133-06-2 | Captan | Y | 88
63-25-2 | Carbaryl | Y | 435
86-74-8 | Carbazole | Y | 413
89 | Carbon black extracts |  | 89
75-15-0 | Carbon disulfide | Y | 90
56-23-5 | Carbon tetrachloride | Y | 91
463-58-1 | Carbonyl sulfide | Y | 92
9000-07-1 | Carrageenan (degraded) |  | 93
120-80-9 | Catechol | Y | 94
351 | Ceramic fibers | Y | 351
133-90-4 | Chloramben | Y | 95
305-03-3 | Chlorambucil |  | 96
57-74-9 | Chlordane | Y | 97
143-50-0 | Chlordecone |  | 98
115-28-6 | Chlorendic acid |  | 99
76-13-1 | Chlorinated fluorocarbon (1,1,2-trichloro-1,2,2-trifluoroethane, CFC-113) |  | 243
108171-26-2 | Chlorinated paraffins |  | 100
7782-50-5 | Chlorine | Y | 101
10049-04-4 | Chlorine dioxide |  | 102
79-11-8 | Chloroacetic acid | Y | 103
85535-84-8 | Chloroalkanes C10-13 (chlorinated paraffins) |  | 105
108-90-7 | Chlorobenzene | Y | 108
510-15-6 | Chlorobenzilate (ethyl-4,4'-dichlorobenzilate) | Y | 114
75-45-6 | Chlorodifluoromethane (Freon 22) |  | 246
75-00-3 | Chloroethane (ethyl chloride) | Y | 230
67-66-3 | Chloroform | Y | 118
74-87-3 | Chloromethane (methyl chloride) | Y | 325
107-30-2 | Chloromethyl methyl ether (technical grade) | Y | 119
76-06-2 | Chloropicrin |  | 130
126-99-8 | Chloroprene | Y | 131
1897-45-6 | Chlorothalonil |  | 132
54749-90-5 | Chlorozotocin |  | 134
7738-94-5 | Chromic(VI) acid, including chromic acid aerosol mist and chromium trioxide | Y | 140
18540-29-9 | Chromium VI, chromate and dichromate particulate | Y | 136
218-01-9 | Chrysene | Y | 414
87-29-6 | Cinnamyl anthranilate |  | 145
7440-48-4 | Cobalt and compounds | Y | 146
148 | Coke oven emissions | Y | 148
7440-50-8 | Copper and compounds |  | 149
150 | Creosotes |  | 150
1319-77-3 | Cresols (mixture), including m-cresol, o-cresol, p-cresol | Y | 152
4170-30-3 | Crotonaldehyde |  | 156
80-15-9 | Cumene hydroperoxide |  | 158
135-20-6 | Cupferron |  | 159
74-90-8 | Cyanide, hydrogen | Y | 161
110-82-7 | Cyclohexane |  | 162
108-93-0 | Cyclohexanol |  | 163
66-81-9 | Cycloheximide |  | 164
27208-37-3 | Cyclopenta[c,d]pyrene |  | 415
50-18-0 | Cyclophosphamide (anhydrous) |  | 165
6055-19-2 | Cyclophosphamide (hydrated) |  | 166
5160-02-1 | D & C Red No. 9 |  | 167
4342-03-4 | Dacarbazine |  | 168
117-10-2 | Danthron (chrysazin) |  | 169
3547-04-4 | DDE (1-chloro-4-[1-(4-chlorophenyl)ethyl]benzene) | Y | 172
50-29-3 | DDT |  | 175
333-41-5 | Diazinon |  | 186
334-88-3 | Diazomethane | Y | 185
226-36-8 | Dibenz[a,h]acridine | Y | 416
53-70-3 | Dibenz[a,h]anthracene | Y | 419
224-42-0 | Dibenz[a,j]acridine | Y | 417
5385-75-1 | Dibenzo[a,e]fluoranthene |  | 187
192-65-4 | Dibenzo[a,e]pyrene | Y | 420
189-64-0 | Dibenzo[a,h]pyrene | Y | 421
189-55-9 | Dibenzo[a,i]pyrene | Y | 422
191-30-0 | Dibenzo[a,l]pyrene | Y | 423
132-64-9 | Dibenzofuran | Y | 188
124-48-1 | Dibromochloromethane |  | 189
84-74-2 | Dibutyl phthalate | Y | 520
75-71-8 | Dichlorodifluoromethane (Freon 12) |  | 247
75-43-4 | Dichlorofluoromethane (Freon 21) |  | 248
75-09-2 | Dichloromethane (methylene chloride) | Y | 328
94-75-7 | Dichlorophenoxyacetic acid, salts and esters (2,4-D) | Y | 194
62-73-7 | Dichlorvos (DDVP) | Y | 197
115-32-2 | Dicofol |  | 198
84-61-7 | Di-cyclohexyl phthalate (DCHP) |  | 521
60-57-1 | Dieldrin |  | 199
200 | Diesel particulate matter |  | 200
111-42-2 | Diethanolamine | Y | 201
64-67-5 | Diethyl sulfate | Y | 202
111-46-6 | Diethylene glycol |  | 258
111-96-6 | Diethylene glycol dimethyl ether | Y | 259
112-34-5 | Diethylene glycol monobutyl ether | Y | 260
111-90-0 | Diethylene glycol monoethyl ether | Y | 261
111-77-3 | Diethylene glycol monomethyl ether | Y | 262
627-44-1 | Diethylmercury |  | 320
84-66-2 | Diethylphthalate |  | 523
101-90-6 | Diglycidyl resorcinol ether |  | 204
94-58-6 | Dihydrosafrole |  | 205
79-44-7 | Dimethyl carbamoyl chloride | Y | 210
68-12-2 | Dimethyl formamide | Y | 211
131-11-3 | Dimethyl phthalate | Y | 524
77-78-1 | Dimethyl sulfate | Y | 213
593-74-8 | Dimethylmercury |  | 319
513-37-1 | Dimethylvinylchloride |  | 214
630-93-3 | Diphenylhydantoin |  | 221
25265-71-8 | Dipropylene glycol |  | 263
34590-94-8 | Dipropylene glycol monomethyl ether |  | 264
1937-37-7 | Direct Black 38 |  | 49
2602-46-2 | Direct Blue 6 |  | 50
16071-86-6 | Direct Brown 95 (technical grade) |  | 51
2475-45-8 | Disperse Blue 1 |  | 223
298-04-4 | Disulfoton |  | 224
106-89-8 | Epichlorohydrin | Y | 225
227 | Epoxy resins |  | 227
12510-42-8 | Erionite |  | 357
140-88-5 | Ethyl acrylate | Y | 228
100-41-4 | Ethyl benzene | Y | 229
74-85-1 | Ethylene |  | 231
106-93-4 | Ethylene dibromide (EDB, 1,2-dibromoethane) | Y | 232
107-06-2 | Ethylene dichloride (EDC, 1,2-dichloroethane) | Y | 233
107-21-1 | Ethylene glycol | Y | 234
629-14-1 | Ethylene glycol diethyl ether | Y | 265
110-71-4 | Ethylene glycol dimethyl ether | Y | 266
111-76-2 | Ethylene glycol monobutyl ether |  | 267
110-80-5 | Ethylene glycol monoethyl ether | Y | 268
111-15-9 | Ethylene glycol monoethyl ether acetate | Y | 269
109-86-4 | Ethylene glycol monomethyl ether | Y | 270
110-49-6 | Ethylene glycol monomethyl ether acetate | Y | 271
2807-30-9 | Ethylene glycol monopropyl ether | Y | 272
75-21-8 | Ethylene oxide | Y | 236
96-45-7 | Ethylene thiourea | Y | 237
151-56-4 | Ethyleneimine (aziridine) | Y | 235
10028-22-5 | Ferric sulfate | 0 | 238
206-44-0 | Fluoranthene | Y | 424
86-73-7 | Fluorene | Y | 425
239 | Fluorides |  | 239
7782-41-4 | Fluorine gas |  | 241
50-00-0 | Formaldehyde | Y | 250
110-00-9 | Furan |  | 251
60568-05-0 | Furmecyclox |  | 252
3688-53-7 | Furylfuramide |  | 253
58-89-9 | gamma-Hexachlorocyclohexane (Lindane) | Y | 285
352 | Glasswool fibers | Y | 352
67730-11-4 | Glu-P-1 |  | 255
67730-10-3 | Glu-P-2 |  | 256
111-30-8 | Glutaraldehyde |  | 254
16568-02-8 | Gyromitrin |  | 276
2784-94-3 | HC Blue 1 |  | 277
76-44-8 | Heptachlor | Y | 278
1024-57-3 | Heptachlor epoxide |  | 279
118-74-1 | Hexachlorobenzene | Y | 280
87-68-3 | Hexachlorobutadiene | Y | 281
608-73-1 | Hexachlorocyclohexanes (mixture) including but not limited to: |  | 282
77-47-4 | Hexachlorocyclopentadiene | Y | 286
67-72-1 | Hexachloroethane | Y | 287
822-06-0 | Hexamethylene-1,6-diisocyanate | Y | 297
680-31-9 | Hexamethylphosphoramide | Y | 288
110-54-3 | Hexane | Y | 289
302-01-2 | Hydrazine | Y | 290
10034-93-2 | Hydrazine sulfate |  | 291
7647-01-0 | Hydrochloric acid | Y | 292
10035-10-6 | Hydrogen bromide |  | 69
7664-39-3 | Hydrogen fluoride | Y | 240
7783-06-4 | Hydrogen sulfide |  | 293
123-31-9 | Hydroquinone | Y | 294
193-39-5 | Indeno[1,2,3-cd]pyrene | Y | 426
10043-66-0 | Iodine-131 | Y | 570
13463-40-6 | Iron pentacarbonyl |  | 295
78-59-1 | Isophorone | Y | 300
78-79-5 | Isoprene, except from vegetative emission sources |  | 301
67-63-0 | Isopropyl alcohol |  | 302
98-82-8 | Isopropylbenzene (cumene) | Y | 157
303-34-4 | Lasiocarpine |  | 304
7439-92-1 | Lead and compounds | Y | 305
18454-12-1 | Lead chromate oxide |  | 306
108-31-6 | Maleic anhydride | Y | 311
7439-96-5 | Manganese and compounds | Y | 312
108-39-4 | m-Cresol | Y | 153
148-82-3 | Melphalan |  | 314
3223-07-2 | Melphalan HCl |  | 315
7439-97-6 | Mercury and compounds | Y | 316
67-56-1 | Methanol | Y | 321
72-43-5 | Methoxychlor | Y | 322
60-34-4 | Methyl hydrazine | Y | 334
74-88-4 | Methyl iodide (iodomethane) | Y | 336
108-10-1 | Methyl isobutyl ketone (MIBK, hexone) | Y | 337
624-83-9 | Methyl isocyanate | Y | 299
80-62-6 | Methyl methacrylate | Y | 339
66-27-3 | Methyl methanesulfonate |  | 340
1634-04-4 | Methyl tert-butyl ether | Y | 346
101-68-8 | Methylene diphenyl diisocyanate (MDI) | Y | 298
22967-92-6 | Methylmercury |  | 638
56-04-2 | Methylthiouracil |  | 347
90-94-8 | Michler's ketone |  | 348
349 | Mineral fiber emissions from facilities manufacturing or processing glass, rock, or slag fibers (or other mineral derived fibers) of average diameter 1 micrometer or less. | Y | 349
350 | Mineral fibers (fine mineral fibers which are man-made, and are airborne particles of a respirable size greater than 5 microns in length, less than or equal to 3.5 microns in diameter, with a length to diameter ratio of 3:1) |  | 350
2385-85-5 | Mirex |  | 359
50-07-7 | Mitomycin C |  | 360
1313-27-5 | Molybdenum trioxide |  | 361
315-22-0 | Monocrotaline |  | 362
108-38-3 | m-Xylene | Y | 629
134-62-3 | N,N-Diethyltoluamide (DEET) |  | 203
121-69-7 | N,N-Dimethylaniline | Y | 208
531-82-8 | N-[4-(5-Nitro-2-furyl)-2-thiazolyl]-acetamide |  | 386
91-20-3 | Naphthalene | Y | 428
71-36-3 | n-Butyl alcohol |  | 78
373-02-4 | Nickel acetate |  | 369
7440-02-0 | Nickel and compounds | Y | 364
3333-67-3 | Nickel carbonate | Y | 370
12607-70-4 | Nickel carbonate hydroxide | Y | 640
13463-39-3 | Nickel carbonyl | Y | 371
7718-54-9 | Nickel chloride | Y | 641
365 | Nickel compounds, insoluble | Y | 365
368 | Nickel compounds, soluble | Y | 368
12054-48-7 | Nickel hydroxide | Y | 372
13478-00-7 | Nickel nitrate hexahydrate | Y | 644
1313-99-1 | Nickel oxide | Y | 366
12035-72-2 | Nickel subsulfide | Y | 367
7786-81-4 | Nickel sulfate | Y | 642
10101-97-0 | Nickel sulfate hexahydrate | Y | 643
11113-75-0 | Nickel sulfide | Y | 639
1271-28-9 | Nickelocene | Y | 373
3570-75-0 | Nifurthiazole |  | 376
7697-37-2 | Nitric acid |  | 377
139-13-9 | Nitrilotriacetic acid |  | 378
18662-53-8 | Nitrilotriacetic acid, trisodium salt monohydrate |  | 379
98-95-3 | Nitrobenzene | Y | 381
1836-75-5 | Nitrofen |  | 383
59-87-0 | Nitrofurazone |  | 384
302-70-5 | Nitrogen mustard N-oxide |  | 387
70-25-7 | N-Methyl-N-nitro-N-nitrosoguanidine |  | 342
1116-54-7 | N-Nitrosodiethanolamine |  | 178
55-18-5 | N-Nitrosodiethylamine |  | 179
62-75-9 | N-Nitrosodimethylamine | Y | 180
924-16-3 | N-Nitrosodi-n-butylamine |  | 177
86-30-6 | N-Nitrosodiphenylamine |  | 390
621-64-7 | N-Nitrosodipropylamine |  | 181
10595-95-6 | N-Nitrosomethylethylamine |  | 182
59-89-2 | N-Nitrosomorpholine | Y | 395
759-73-9 | N-Nitroso-N-ethylurea |  | 392
684-93-5 | N-Nitroso-N-methylurea | Y | 394
615-53-2 | N-Nitroso-N-methylurethane |  | 393
16543-55-8 | N-Nitrosonornicotine |  | 396
100-75-4 | N-Nitrosopiperidine |  | 397
930-55-2 | N-Nitrosopyrrolidine |  | 398
90-04-0 | o-Anisidine | Y | 31
134-29-2 | o-Anisidine hydrochloride |  | 32
95-48-7 | o-Cresol | Y | 154
39001-02-0 | Octachlorodibenzofuran (OCDF) | Y | 548
3268-87-9 | Octachlorodibenzo-p-dioxin (OCDD) | Y | 533
8014-95-7 | Oleum (fuming sulfuric acid) |  | 589
132-27-4 | o-Phenylphenate, sodium |  | 501
97-56-3 | ortho-Aminoazotoluene |  | 16
95-53-4 | o-Toluidine | Y | 604
636-21-5 | o-Toluidine hydrochloride |  | 605
95-47-6 | o-Xylene | Y | 630
56-38-2 | Parathion | Y | 446
189084-64-8 | PBDE-100 [2,2’,4,4’,6-pentabromodiphenyl ether] |  | 450
182677-30-1 | PBDE-138 [2,2’,3,4,4’,5’-hexabromodiphenyl ether] |  | 451
68631-49-2 | PBDE-153 [2,2',4,4',5,5'-hexabromodiphenyl ether] |  | 452
207122-15-4 | PBDE-154 [2,2’,4,4’,5,6’-hexabromodiphenyl ether] |  | 453
207122-16-5 | PBDE-183 [2,2',3,4,4',5',6-heptabromodiphenyl ether] |  | 454
1163-19-5 | PBDE-209 [decabromodiphenyl ether] |  | 455
5436-43-1 | PBDE-47 [2,2',4,4'-tetrabromodiphenyl ether] |  | 448
60348-60-9 | PBDE-99 [2,2’,4,4’,5-pentabromodiphenyl ether] |  | 449
32598-14-4 | PCB 105 [2,3,3',4,4'-pentachlorobiphenyl] | Y | 466
74472-37-0 | PCB 114 [2,3,4,4',5-pentachlorobiphenyl] | Y | 467
31508-00-6 | PCB 118 [2,3',4,4',5-pentachlorobiphenyl] | Y | 468
65510-44-3 | PCB 123 [2,3',4,4',5'-pentachlorobiphenyl] | Y | 469
57465-28-8 | PCB 126 [3,3',4,4',5-pentachlorobiphenyl] | Y | 470
38380-08-4 | PCB 156 [2,3,3',4,4',5-hexachlorobiphenyl] | Y | 474
69782-90-7 | PCB 157 [2,3,3',4,4',5'-hexachlorobiphenyl] | Y | 475
52663-72-6 | PCB 167 [2,3',4,4',5,5'-hexachlorobiphenyl] | Y | 476
32774-16-6 | PCB 169 [3,3',4,4',5,5'-hexachlorobiphenyl] | Y | 477
37680-65-2 | PCB 18 [2,2',5-trichlorobiphenyl] | Y | 458
39635-31-9 | PCB 189 [2,3,3',4,4',5,5'-heptachlorobiphenyl] | Y | 481
32598-13-3 | PCB 77 [3,3',4,4'-tetrachlorobiphenyl] | Y | 463
70362-50-4 | PCB 81 [3,4,4',5-tetrachlorobiphenyl] | Y | 464
37680-73-2 | PCB-101 [2,2',4,5,5'-pentachlorobiphenyl] | Y | 465
38380-07-3 | PCB-128 [2,2',3,3',4,4'-hexachlorobiphenyl] | Y | 471
35065-28-2 | PCB-138 [2,2',3,4,4',5'-hexachlorobiphenyl] | Y | 472
35065-27-1 | PCB-153 [2,2',4,4',5,5'-hexachlorobiphenyl] | Y | 473
35065-30-6 | PCB-170 [2,2',3,3',4,4',5-heptachlorobiphenyl] | Y | 478
35065-29-3 | PCB-180 [2,2',3,4,4',5,5'-heptachlorobiphenyl] | Y | 479
52663-68-0 | PCB-187 [2,2',3,4',5,5',6-heptachlorobiphenyl] | Y | 480
52663-78-2 | PCB-195 [2,2',3,3',4,4',5,6-octachlorobiphenyl] | Y | 482
40186-72-9 | PCB-206 [2,2',3,3',4,4',5,5',6-nonachlorobiphenyl] | Y | 483
2051-24-3 | PCB-209 [decachlorobiphenyl] | Y | 484
7012-37-5 | PCB-28 [2,4,4'-trichlorobiphenyl] | Y | 459
41464-39-5 | PCB-44 [2,2',3,5'-tetrachlorobiphenyl] | Y | 460
35693-99-3 | PCB-52 [2,2',5,5'-tetrachlorobiphenyl] | Y | 461
32598-10-0 | PCB-66 [2,3',4,4'-tetrachlorobiphenyl] | Y | 462
34883-43-7 | PCB-8 [2,4'-dichlorobiphenyl] | Y | 457
106-47-8 | p-Chloroaniline |  | 106
95-69-2 | p-Chloro-o-toluidine |  | 133
120-71-8 | p-Cresidine |  | 151
106-44-5 | p-Cresol | Y | 155
106-46-7 | p-Dichlorobenzene (1,4-dichlorobenzene) | Y | 112
32534-81-9 | Pentabromodiphenyl ether |  | 485
82-68-8 | Pentachloronitrobenzene (quintobenzene) | Y | 486
87-86-5 | Pentachlorophenol | Y | 124
79-21-0 | Peracetic acid |  | 487
489 | Perfluorinated compounds (PFCs) |  | 489
1763-23-1 | Perfluorooctanesulfonic acid (PFOS) |  | 491
335-67-1 | Perfluorooctanoic acid (PFOA) |  | 490
198-55-0 | Perylene | Y | 429
62-44-2 | Phenacetin |  | 492
85-01-8 | Phenanthrene | Y | 430
94-78-0 | Phenazopyridine |  | 493
136-40-3 | Phenazopyridine hydrochloride |  | 494
3546-10-9 | Phenesterin |  | 495
50-06-6 | Phenobarbital |  | 496
108-95-2 | Phenol | Y | 497
59-96-1 | Phenoxybenzamine |  | 498
63-92-3 | Phenoxybenzamine hydrochloride |  | 499
75-44-5 | Phosgene | Y | 503
7803-51-2 | Phosphine | Y | 506
7664-38-2 | Phosphoric acid |  | 507
504 | Phosphorus and compounds | Y | 504
10025-87-3 | Phosphorus oxychloride |  | 508
10026-13-8 | Phosphorus pentachloride |  | 509
1314-56-3 | Phosphorus pentoxide |  | 510
7719-12-2 | Phosphorus trichloride |  | 511
12185-10-3 | Phosphorus, white |  | 636
518 | Phthalates |  | 518
85-44-9 | Phthalic anhydride | Y | 525
156-10-5 | p-Nitrosodiphenylamine |  | 391
447 | Polybrominated diphenyl ethers (PBDEs) |  | 447
1336-36-3 | Polychlorinated biphenyls (PCBs) | Y | 456
645 | Polychlorinated biphenyls (PCBs) TEQ |  | 645
646 | Polychlorinated dibenzo-p-dioxins (PCDDs) & dibenzofurans (PCDFs) TEQ | Y | 646
432 | Polycyclic aromatic hydrocarbon derivatives [PAH-Derivatives] | Y | 432
401 | Polycyclic aromatic hydrocarbons (PAHs) | Y | 401
3564-09-8 | Ponceau 3R |  | 553
3761-53-3 | Ponceau MX |  | 554
7758-01-2 | Potassium bromate |  | 70
106-50-3 | p-Phenylenediamine | Y | 500
671-16-9 | Procarbazine |  | 555
366-70-1 | Procarbazine hydrochloride |  | 556
123-38-6 | Propionaldehyde | Y | 559
114-26-1 | Propoxur (Baygon) | Y | 560
115-07-1 | Propylene |  | 561
6423-43-4 | Propylene glycol dinitrate |  | 562
107-98-2 | Propylene glycol monomethyl ether |  | 273
108-65-6 | Propylene glycol monomethyl ether acetate |  | 274
75-56-9 | Propylene oxide | Y | 563
51-52-5 | Propylthiouracil |  | 565
106-42-3 | p-Xylene | Y | 631
129-00-0 | Pyrene | Y | 431
110-86-1 | Pyridine |  | 566
91-22-5 | Quinoline | Y | 567
106-51-4 | Quinone | Y | 568
571 | Radon and its decay products | Y | 571
572 | Refractory ceramic fibers |  | 572
50-55-5 | Reserpine |  | 573
353 | Rockwool | Y | 353
94-59-7 | Safrole |  | 574
78-92-2 | sec-Butyl alcohol |  | 79
7783-07-5 | Selenide, hydrogen |  | 577
7782-49-2 | Selenium and compounds | Y | 575
7446-34-6 | Selenium sulfide |  | 578
7631-86-9 | Silica, crystalline (respirable) |  | 579
7440-22-4 | Silver and compounds |  | 580
354 | Slagwool | Y | 354
1310-73-2 | Sodium hydroxide |  | 582
10048-13-2 | Sterigmatocystin |  | 583
18883-66-4 | Streptozotocin |  | 584
100-42-5 | Styrene | Y | 585
96-09-3 | Styrene oxide | Y | 586
95-06-7 | Sulfallate |  | 587
505-60-2 | Sulfur mustard |  | 588
7446-11-9 | Sulfur trioxide |  | 590
7664-93-9 | Sulfuric acid |  | 591
358 | Talc containing asbestiform fibers |  | 358
540-88-5 | t-Butyl acetate | Y | 76
100-21-0 | Terephthalic acid |  | 592
75-65-0 | tert-Butyl alcohol |  | 80
40088-47-9 | Tetrabromodiphenyl ether |  | 593
127-18-4 | Tetrachloroethene (perchloroethylene) | Y | 488
7440-28-0 | Thallium and compounds |  | 595
62-55-5 | Thioacetamide |  | 596
62-56-6 | Thiourea |  | 598
7550-45-0 | Titanium tetrachloride | Y | 599
108-88-3 | Toluene | Y | 600
26471-62-5 | Toluene diisocyanates (2,4- and 2,6-) |  | 601
584-84-9 | Toluene-2,4-diisocyanate | Y | 602
91-08-7 | Toluene-2,6-diisocyanate |  | 603
38998-75-3 | Total heptachlorodibenzofuran |  | 552
37871-00-4 | Total heptachlorodibenzo-p-dioxin |  | 537
55684-94-1 | Total hexachlorodibenzofuran |  | 551
34465-46-8 | Total hexachlorodibenzo-p-dioxin |  | 536
30402-15-4 | Total pentachlorodibenzofuran |  | 550
36088-22-9 | Total pentachlorodibenzo-p-dioxin |  | 535
55722-27-5 | Total tetrachlorodibenzofuran |  | 549
41903-57-5 | Total tetrachlorodibenzo-p-dioxin |  | 534
8001-35-2 | Toxaphene (polychlorinated camphenes) | Y | 606
156-60-5 | trans-1,2-Dichloroethene |  | 116
55738-54-0 | trans-2[(Dimethylamino)-methylimino]-5-[2-(5-nitro-2-furyl)-vinyl]-1,3,4-oxadiazole |  | 323
39765-80-5 | trans-Nonachlor |  | 399
126-73-8 | Tributyl phosphate |  | 512
79-01-6 | Trichloroethene (TCE, trichloroethylene) | Y | 608
75-69-4 | Trichlorofluoromethane (Freon 11) |  | 249
78-40-0 | Triethyl phosphate |  | 513
121-44-8 | Triethylamine | Y | 610
112-49-2 | Triethylene glycol dimethyl ether | Y | 275
1582-09-8 | Trifluralin | Y | 611
512-56-1 | Trimethyl phosphate |  | 514
78-30-8 | Triorthocresyl phosphate |  | 515
115-86-6 | Triphenyl phosphate |  | 516
101-02-0 | Triphenyl phosphite |  | 517
52-24-4 | tris-(1-Aziridinyl)phosphine sulfide |  | 43
126-72-7 | tris(2,3-Dibromopropyl)phosphate |  | 74
62450-06-0 | Tryptophan-P-1 |  | 617
62450-07-1 | Tryptophan-P-2 |  | 618
51-79-6 | Urethane (ethyl carbamate) | Y | 619
7440-62-2 | Vanadium (fume or dust) |  | 620
1314-62-1 | Vanadium pentoxide |  | 621
108-05-4 | Vinyl acetate | Y | 622
593-60-2 | Vinyl bromide | Y | 623
75-01-4 | Vinyl chloride | Y | 624
75-02-5 | Vinyl fluoride |  | 626
75-35-4 | Vinylidene chloride | Y | 627
1330-20-7 | Xylene (mixture), including m-xylene, o-xylene, p-xylene | Y | 628
7440-66-6 | Zinc and compounds |  | 632
1314-13-2 | Zinc oxide |  | 633

## RevHistory (hidden)
CAO Emissions Inventory Workbook Revision History
Rev | Author | Tab | Comments
0 | J.Giska |  | Initial draft
1 | J.Giska & J.Westersund |  | Adjusted EF and MB calculation tabs to have individual rows for pollutants. Added control efficiency cells for each individual pollutant. Removed stack parameters.
1.2 | J.Giska & J.Westersund |  | Added chronic and acute activity levels and emissions unit ID column. Added DEQ Sequence ID.
1.3 | J.Giska, J.Inahara, and PW |  | Updated Emissions Unit to "Toxic Emissions Units." Added conditional formatting for DEQ Sequence ID. Moved EF reference to cell adjacent to EF value cell. For efficiency values changed unit to "decimal fraction". Asdgfdsg
1.4 | J.Giska |  | Added colors to column headings and instructions. Froze panes and locked calculation sheets for DEQ Sequence ID.
1.5 | J.Giska, C. Coulter |  | Chris discovered a mis-numbering in DEQSeqID from added chemicals; also PAH SeqID was changed from 447 back to 432 (typo) and KBr extra entry was removed. Also removed unneccessary columns from "DEQ Pollutant List" Worksheet; removed duplicate cumene from DEQ list.
1.51 | J.Giska |  | Corrected conditional formatting for HAP cell shading.
1.52 | J.Giska |  | formatting
1.53 | J.Giska |  | date update and unlocking facility information cells
1.54 | J.Giska |  | added DEQ IDs to TACs with no CAS
1.55 | K. Billings |  | Updated form number to AQ520 (previously AQ405CAO).
1.6 | C.Funk |  | Replaced DEQ ID and HAP designation in DEQ Pollutant List. Previous version had been disconnected from their appropriate TAC because filter function not applied to the hidden columns (i.e. columns A and D). Updated form format to meet DEQ Style Guide standards. Updated pollutant list to agree with Table 2 revisions and Alignment rulemaking. (for bis(2-chloroethyl)ether, replaced outdated DCEE abbreviation with BCEE; Dantron corrected to Danthron (chrysazin); Dichlorovos corrected to Dichlorvos; Iodine-131 CASRN corrected to 10043-66-0; 4,4'-Isopropylidenediphenol specified as bisphenol A; PBDE-138 CAS corrected to 182677-30-1; PBDE-154 CAS corrected to 207122-15-4; Nickel metal removed as redundant with nickel and compounds; N-Nitrosodi-n-propylamine revised to N-Nitrosodipropylamine; 4-Nonyphenol (and ethoxylates) corrected to 4-nonylphenol (and ethoxylates); PBDE-185 corrected to PBDE-183; PCB-209 revised to 'PCB-209[decachlorobipenyl]; sulfur trioxide CAS corrected to 7446-11-9; 4,4-Thiodianiline corrected to 4,4'-Thiodianiline; Triethyl phosphine corrected to Triethyl phosphate CAS 78-40-0; "Chromium VI, chromic acid aerosol mist" replaced with "Chromic(VI) acid, including chromic acid aerosol mist and chromium trioxide" with CASRN 7738-94-5 for clarity.) Locked instructions information and version history on tabs 2-5, minor formatting.
2 | A. DeVita-McBride | Form Instructions | Removed tab and created separate Form Instructions Guidance.
|  | 1. Facility Information | Added Rows for: - Facility Contact phone number and email - Date of form submittal - Facility notes
|  | 2. TEUs & Activities - EF | Renamed tab from "2. Emissions Units & Activities"
Added "TESU ID" column
Removed Annual and Daily Capacity columns. Added "Is Requested PTE Capacity" question.
|  | 3. Pollutant Emissions - EF | Added "TESU ID" column
Added list options for TEU and TESU IDs based on entries in Worksheet 2.
Removed HAP color formatting for TACs.
Separated Capture efficiency from DRE.
Added columns confirming if capture efficiency or DRE is included in the EF.
Only emissions calculations for "Requested PTE" scenario.
|  | 4. TEUs & Activities- MB | Renamed from "4. Material Balance Activities"
Added "TESU ID" column
Removed Annual and Daily Capacity columns. Added "Is Requested PTE Capacity" question.
|  | 5. Pollutant Emissions - MB | Added "TESU ID" column
Added list options for TEU ID, TESU ID, and Material Name based on entries in Worksheet 4.
Separate columns for: capture, transfer, retention, and destruction/removal efficiencies
Only emissions calculations for "Requested PTE" scenario.